03/03 07:00:00 | 3 | 3 | 7 | (VS)USA_ID_Boise-AP-Gowen-Field-ANGB.726810_AMY_2024EPW | 30.02 | 70.0494 | 96.4724 | 6252.3443 | 1907.511 | 55.3054 | 65.2755 | 0.58037 | 2383.9744 | 2383.9744 | 2.3 | 0.69058 | 0.78052 | 0.79349 | 0.8013
03/03 08:00:00 | 3 | 3 | 8 | (VS)USA_ID_Boise-AP-Gowen-Field-ANGB.726810_AMY_2024EPW | 30.02 | 70.0712 | 91.1389 | 5637.4706 | 1708.7462 | 74.7676 | 76.3943 | 0.50972 | 1864.5345 | 1864.5345 | 2.1333 | 0.69044 | 0.78048 | 0.79344 | 0.80124
03/03 09:00:00 | 3 | 3 | 9 | (VS)USA_ID_Boise-AP-Gowen-Field-ANGB.726810_AMY_2024EPW | 30.02 | 70.1003 | 88.9659 | 5579.9776 | 1683.303 | 68.9696 | 69.3808 | 0.467 | 2111.3336 | 2111.3336 | 2.1667 | 0.69024 | 0.78036 | 0.79329 | 0.80104
03/03 10:00:00 | 3 | 3 | 10 | (VS)USA_ID_Boise-AP-Gowen-Field-ANGB.726810_AMY_2024EPW | 30.485 | 70.0739 | 91.5061 | 5894.3594 | 1747.9192 | 33.023 | 53.3333 | 0.52954 | 1873.9787 | 1873.9787 | 2.1667 | 0.69855 | 0.7861 | 0.79885 | 0.80649
03/03 11:00:00 | 3 | 3 | 11 | (VS)USA_ID_Boise-AP-Gowen-Field-ANGB.726810_AMY_2024EPW | 32.036 | 70.0897 | 85.3692 | 6001.4106 | 1775.7432 | 10.1414 | 58.6835 | 0.63441 | 1890.9599 | 1890.9599 | 2 | 0.72761 | 0.80678 | 0.81787 | 0.82518
03/03 12:00:00 | 3 | 3 | 12 | (VS)USA_ID_Boise-AP-Gowen-Field-ANGB.726810_AMY_2024EPW | 31.499 | 70.0821 | 78.1761 | 5273.0273 | 1543.0787 | 1.3202 | 79.4612 | 0.4806 | 1548.3058 | 1548.3058 | 1.8667 | 0.71873 | 0.80175 | 0.81202 | 0.81944
03/03 13:00:00 | 3 | 3 | 13 | (VS)USA_ID_Boise-AP-Gowen-Field-ANGB.726810_AMY_2024EPW | 30.02 | 70.1019 | 79.9124 | 5326.2181 | 1599.2352 | 0.080478 | 79.588 | 0.48477 | 1798.4117 | 1798.4117 | 1.9333 | 0.69025 | 0.78051 | 0.79327 | 0.80103
03/03 14:00:00 | 3 | 3 | 14 | (VS)USA_ID_Boise-AP-Gowen-Field-ANGB.726810_AMY_2024EPW | 30.485 | 70.0948 | 78.9282 | 5325.7287 | 1586.5018 | 0.080054 | 78.2741 | 0.46837 | 1868.7996 | 1868.7996 | 1.95 | 0.69881 | 0.78598 | 0.79889 | 0.80654
03/03 15:00:00 | 3 | 3 | 15 | (VS)USA_ID_Boise-AP-Gowen-Field-ANGB.726810_AMY_2024EPW | 31.478 | 70.0701 | 79.924 | 5426.5664 | 1598.9819 | 0.079882 | 81.8736 | 0.46267 | 1290.5538 | 1290.5538 | 1.9 | 0.71726 | 0.79946 | 0.81102 | 0.81848
03/03 16:00:00 | 3 | 3 | 16 | (VS)USA_ID_Boise-AP-Gowen-Field-ANGB.726810_AMY_2024EPW | 33.023 | 70.0506 | 71.2113 | 4574.2842 | 1325.1089 | 0.065338 | 106.6667 | 0.27572 | 849.7327 | 849.7327 | 1.6333 | 0.74541 | 0.81951 | 0.82982 | 0.83696
03/03 17:00:00 | 3 | 3 | 17 | (VS)USA_ID_Boise-AP-Gowen-Field-ANGB.726810_AMY_2024EPW | 35.003 | 70.052 | 78.5521 | 5107.7729 | 1425.9755 | 0.07091 | 93.3333 | 0.28888 | 924.1839 | 924.1839 | 1.8 | 0.78274 | 0.84633 | 0.85451 | 0.86124
03/03 18:00:00 | 3 | 3 | 18 | (VS)USA_ID_Boise-AP-Gowen-Field-ANGB.726810_AMY_2024EPW | 35.96 | 70.0859 | 52.3874 | 3801.9317 | 1027.6833 | 0.0528 | 109.1187 | 0.29279 | 791.5484 | 791.5484 | 1.2833 | 0.80187 | 0.86031 | 0.86715 | 0.87369
03/03 19:00:00 | 3 | 3 | 19 | (VS)USA_ID_Boise-AP-Gowen-Field-ANGB.726810_AMY_2024EPW | 36.518 | 70.0882 | 50.8722 | 3732.7545 | 1025.0389 | 0.051161 | 120.7891 | 0.26451 | 783.4327 | 783.4327 | 1.25 | 0.81247 | 0.86801 | 0.87411 | 0.88068
03/03 20:00:00 | 3 | 3 | 20 | (VS)USA_ID_Boise-AP-Gowen-Field-ANGB.726810_AMY_2024EPW | 36.017 | 70.0355 | 75.1233 | 5020.1229 | 1392.5709 | 0.068591 | 100 | 0.28361 | 788.5606 | 788.5606 | 1.7333 | 0.80371 | 0.8617 | 0.8684 | 0.87498
03/03 21:00:00 | 3 | 3 | 21 | (VS)USA_ID_Boise-AP-Gowen-Field-ANGB.726810_AMY_2024EPW | 33.479 | 70.0439 | 75.1148 | 5060.5304 | 1463.173 | 0.071939 | 98.5182 | 0.37554 | 1082.88 | 1082.88 | 1.7333 | 0.75665 | 0.82808 | 0.83719 | 0.84425
03/03 22:00:00 | 3 | 3 | 22 | (VS)USA_ID_Boise-AP-Gowen-Field-ANGB.726810_AMY_2024EPW | 30.419 | 70.0607 | 74.7023 | 5370.9383 | 1634.3603 | 0.080939 | 86.8423 | 0.52999 | 2451.1219 | 2451.1219 | 1.8833 | 0.69941 | 0.78873 | 0.79918 | 0.80694
03/03 23:00:00 | 3 | 3 | 23 | (VS)USA_ID_Boise-AP-Gowen-Field-ANGB.726810_AMY_2024EPW | 30.521 | 70.0688 | 80.1039 | 5614.4905 | 1686.8098 | 1.2979 | 76.8231 | 0.50021 | 2078.7113 | 2078.7113 | 1.9833 | 0.69963 | 0.78648 | 0.7994 | 0.80714
03/03 24:00:00 | 3 | 3 | 24 | (VS)USA_ID_Boise-AP-Gowen-Field-ANGB.726810_AMY_2024EPW | 31.442 | 70.0482 | 89.8712 | 6144.7866 | 1820.7705 | 22.9609 | 69.6756 | 0.5659 | 2266.7618 | 2266.7618 | 2.15 | 0.71784 | 0.80021 | 0.81141 | 0.81891
03/04 01:00:00 | 3 | 4 | 1 | (VS)USA_ID_Boise-AP-Gowen-Field-ANGB.726810_AMY_2024EPW | 31.478 | 70.0748 | 91.8543 | 6121.6113 | 1813.6886 | 18.1673 | 72.2805 | 0.48243 | 2062.2994 | 2062.2994 | 2.2 | 0.71768 | 0.79962 | 0.81132 | 0.81878
03/04 02:00:00 | 3 | 4 | 2 | (VS)USA_ID_Boise-AP-Gowen-Field-ANGB.726810_AMY_2024EPW | 32.558 | 70.058 | 85.3842 | 6160.5716 | 1816.44 | 10.9311 | 72.4572 | 0.52472 | 2348.8533 | 2348.8533 | 2.15 | 0.73838 | 0.81434 | 0.82483 | 0.8321
03/04 03:00:00 | 3 | 4 | 3 | (VS)USA_ID_Boise-AP-Gowen-Field-ANGB.726810_AMY_2024EPW | 33.545 | 70.0666 | 72.0736 | 5515.9396 | 1612.453 | 6.0064 | 84.1816 | 0.53704 | 2248.4602 | 2248.4602 | 1.85 | 0.757 | 0.82639 | 0.83702 | 0.8441
03/04 04:00:00 | 3 | 4 | 4 | (VS)USA_ID_Boise-AP-Gowen-Field-ANGB.726810_AMY_2024EPW | 32.399 | 70.0791 | 73.3407 | 5364.6115 | 1573.0689 | 0.078635 | 81.7288 | 0.51351 | 1939.3203 | 1939.3203 | 1.8333 | 0.73612 | 0.8143 | 0.82334 | 0.8306
03/04 05:00:00 | 3 | 4 | 5 | (VS)USA_ID_Boise-AP-Gowen-Field-ANGB.726810_AMY_2024EPW | 29.897 | 70.091 | 85.0733 | 5583.8306 | 1688.2071 | 5.0264 | 75.6457 | 0.50959 | 1687.2405 | 1687.2405 | 2.0167 | 0.68847 | 0.77965 | 0.79215 | 0.79995
03/04 06:00:00 | 3 | 4 | 6 | (VS)USA_ID_Boise-AP-Gowen-Field-ANGB.726810_AMY_2024EPW | 28.475 | 70.0867 | 89.3842 | 5540.3683 | 1705 | 48.9284 | 67.0832 | 0.45357 | 2053.2311 | 2053.2311 | 2.1667 | 0.66162 | 0.76039 | 0.77456 | 0.78271
03/04 07:00:00 | 3 | 4 | 7 | (VS)USA_ID_Boise-AP-Gowen-Field-ANGB.726810_AMY_2024EPW | 28.505 | 70.0906 | 82.9353 | 4923.0728 | 1514.4372 | 79.8681 | 78.2908 | 0.46188 | 1935.3482 | 1935.3482 | 1.95 | 0.66167 | 0.7599 | 0.77458 | 0.78273
03/04 08:00:00 | 3 | 4 | 8 | (VS)USA_ID_Boise-AP-Gowen-Field-ANGB.726810_AMY_2024EPW | 27.917 | 70.0987 | 95.5839 | 5612.1372 | 1741.2736 | 83.2176 | 66.8736 | 0.50933 | 2262.5511 | 2262.5511 | 2.2167 | 0.65132 | 0.75318 | 0.76784 | 0.77613
03/04 09:00:00 | 3 | 4 | 9 | (VS)USA_ID_Boise-AP-Gowen-Field-ANGB.726810_AMY_2024EPW | 25.472 | 70.0716 | 113.9562 | 6343.1202 | 2037.6245 | 75.5795 | 53.3333 | 0.49806 | 2131.4662 | 2131.4662 | 2.6333 | 0.60526 | 0.72056 | 0.73796 | 0.74695
03/04 10:00:00 | 3 | 4 | 10 | (VS)USA_ID_Boise-AP-Gowen-Field-ANGB.726810_AMY_2024EPW | 26.126 | 70.0876 | 118.8987 | 6649.2513 | 2116.6709 | 88.0453 | 46.6667 | 0.497 | 2426.1241 | 2426.1241 | 2.7667 | 0.61644 | 0.72761 | 0.74523 | 0.75404
03/04 11:00:00 | 3 | 4 | 11 | (VS)USA_ID_Boise-AP-Gowen-Field-ANGB.726810_AMY_2024EPW | 31.667 | 70.0844 | 82.3787 | 5234.9439 | 1554.0876 | 83.8213 | 78.772 | 0.4942 | 1759.7758 | 1759.7758 | 1.9667 | 0.71919 | 0.79835 | 0.81231 | 0.81977
03/04 12:00:00 | 3 | 4 | 12 | (VS)USA_ID_Boise-AP-Gowen-Field-ANGB.726810_AMY_2024EPW | 35.06 | 70.0611 | 75.1712 | 5086.1406 | 1460.3348 | 75.4753 | 93.5522 | 0.44417 | 1450.4422 | 1450.4422 | 1.8167 | 0.78479 | 0.84719 | 0.85545 | 0.8622
03/04 13:00:00 | 3 | 4 | 13 | (VS)USA_ID_Boise-AP-Gowen-Field-ANGB.726810_AMY_2024EPW | 35.06 | 70.0678 | 80.7183 | 5700.715 | 1622.6609 | 90.6635 | 81.4173 | 0.49314 | 2248.6463 | 2248.6463 | 2.0333 | 0.78531 | 0.84849 | 0.8558 | 0.86257
03/04 14:00:00 | 3 | 4 | 14 | (VS)USA_ID_Boise-AP-Gowen-Field-ANGB.726810_AMY_2024EPW | 34.037 | 70.0602 | 81.5362 | 5671.7809 | 1631.7943 | 107.3193 | 73.4511 | 0.5181 | 2373.3132 | 2373.3132 | 2.0667 | 0.76684 | 0.836 | 0.84358 | 0.85055
03/04 15:00:00 | 3 | 4 | 15 | (VS)USA_ID_Boise-AP-Gowen-Field-ANGB.726810_AMY_2024EPW | 34.103 | 70.0517 | 72.4067 | 5088.6331 | 1469.4724 | 96.5219 | 86.4106 | 0.4804 | 2056.6956 | 2056.6956 | 1.85 | 0.76694 | 0.83416 | 0.84362 | 0.85059
03/04 16:00:00 | 3 | 4 | 16 | (VS)USA_ID_Boise-AP-Gowen-Field-ANGB.726810_AMY_2024EPW | 35.06 | 70.0642 | 72.8515 | 5269.4769 | 1500.5292 | 86.6929 | 85.5131 | 0.4977 | 2334.8609 | 2334.8609 | 1.8667 | 0.78552 | 0.84754 | 0.8559 | 0.86269
03/04 17:00:00 | 3 | 4 | 17 | (VS)USA_ID_Boise-AP-Gowen-Field-ANGB.726810_AMY_2024EPW | 36.083 | 70.0596 | 73.8631 | 5254.6169 | 1481.1029 | 60.3734 | 94.3952 | 0.47445 | 1724.2347 | 1724.2347 | 1.7833 | 0.80421 | 0.86061 | 0.86836 | 0.87499
03/04 18:00:00 | 3 | 4 | 18 | (VS)USA_ID_Boise-AP-Gowen-Field-ANGB.726810_AMY_2024EPW | 36.482 | 70.0355 | 74.0516 | 5168.4619 | 1444.0654 | 40.9534 | 100.1336 | 0.41251 | 1232.8311 | 1232.8311 | 1.7333 | 0.81239 | 0.86815 | 0.87402 | 0.88057
03/04 19:00:00 | 3 | 4 | 19 | (VS)USA_ID_Boise-AP-Gowen-Field-ANGB.726810_AMY_2024EPW | 35.96 | 70.0559 | 76.8075 | 5246.0833 | 1475.17 | 44.6345 | 98.0599 | 0.4288 | 1228.3019 | 1228.3019 | 1.7833 | 0.80233 | 0.86048 | 0.86736 | 0.87401
03/04 20:00:00 | 3 | 4 | 20 | (VS)USA_ID_Boise-AP-Gowen-Field-ANGB.726810_AMY_2024EPW | 35.495 | 70.0475 | 73.376 | 5286.021 | 1504.1281 | 35.4791 | 95.2781 | 0.47361 | 1737.8897 | 1737.8897 | 1.7667 | 0.794 | 0.85482 | 0.86165 | 0.86837
03/04 21:00:00 | 3 | 4 | 21 | (VS)USA_ID_Boise-AP-Gowen-Field-ANGB.726810_AMY_2024EPW | 35.06 | 70.0547 | 73.3246 | 5247.6038 | 1502.6137 | 43.69 | 95.5457 | 0.4795 | 1864.3346 | 1864.3346 | 1.8 | 0.78572 | 0.84865 | 0.85603 | 0.86283
03/04 22:00:00 | 3 | 4 | 22 | (VS)USA_ID_Boise-AP-Gowen-Field-ANGB.726810_AMY_2024EPW | 35.06 | 70.0588 | 78.3778 | 5715.9655 | 1615.4538 | 83.346 | 75.1109 | 0.55026 | 2530.6077 | 2530.6077 | 1.9833 | 0.7858 | 0.84826 | 0.85608 | 0.86288
03/04 23:00:00 | 3 | 4 | 23 | (VS)USA_ID_Boise-AP-Gowen-Field-ANGB.726810_AMY_2024EPW | 34.502 | 70.0356 | 86.2122 | 5952.6694 | 1691.4217 | 106.1511 | 63.8528 | 0.53895 | 2621.8382 | 2621.8382 | 2.15 | 0.77536 | 0.84083 | 0.84927 | 0.85616
03/04 24:00:00 | 3 | 4 | 24 | (VS)USA_ID_Boise-AP-Gowen-Field-ANGB.726810_AMY_2024EPW | 33.98 | 70.0287 | 95.3026 | 6084.9684 | 1735.4838 | 119.8486 | 66.6667 | 0.49992 | 2714.8373 | 2714.8373 | 2.2667 | 0.76534 | 0.8339 | 0.84266 | 0.84964
03/05 01:00:00 | 3 | 5 | 1 | (VS)USA_ID_Boise-AP-Gowen-Field-ANGB.726810_AMY_2024EPW | 34.538 | 70.0182 | 104.7727 | 6692.159 | 1917.9176 | 102.9175 | 66.6667 | 0.52093 | 2645.9201 | 2645.9201 | 2.4 | 0.77552 | 0.84058 | 0.84942 | 0.85629
03/05 02:00:00 | 3 | 5 | 2 | (VS)USA_ID_Boise-AP-Gowen-Field-ANGB.726810_AMY_2024EPW | 35.06 | 70.031 | 97.4921 | 6202.8913 | 1726.8301 | 95.5252 | 66.6667 | 0.41982 | 2585.6904 | 2585.6904 | 2.3333 | 0.78534 | 0.84809 | 0.85594 | 0.86266
03/05 03:00:00 | 3 | 5 | 3 | (VS)USA_ID_Boise-AP-Gowen-Field-ANGB.726810_AMY_2024EPW | 35.525 | 70.0454 | 78.7771 | 5557.1339 | 1554.9877 | 118.9267 | 73.4072 | 0.50456 | 2767.992 | 2767.992 | 2.0167 | 0.79405 | 0.8536 | 0.86155 | 0.86824
03/05 04:00:00 | 3 | 5 | 4 | (VS)USA_ID_Boise-AP-Gowen-Field-ANGB.726810_AMY_2024EPW | 35.96 | 70.0268 | 93.8681 | 6330.4232 | 1755.4625 | 120.5163 | 63.3333 | 0.48712 | 2561.9149 | 2561.9149 | 2.3167 | 0.80212 | 0.86046 | 0.86698 | 0.87356
03/05 05:00:00 | 3 | 5 | 5 | (VS)USA_ID_Boise-AP-Gowen-Field-ANGB.726810_AMY_2024EPW | 34.472 | 70.0263 | 101.8521 | 6542.656 | 1862.9352 | 84.1557 | 66.6667 | 0.51892 | 2557.3045 | 2557.3045 | 2.3333 | 0.77479 | 0.84129 | 0.84894 | 0.85578
03/05 06:00:00 | 3 | 5 | 6 | (VS)USA_ID_Boise-AP-Gowen-Field-ANGB.726810_AMY_2024EPW | 33.08 | 69.9996 | 109.5384 | 7489.1305 | 2208.2616 | 62.6088 | 66.6667 | 0.5416 | 2603.2775 | 2603.2775 | 2.6667 | 0.7484 | 0.82139 | 0.83147 | 0.83865
03/05 07:00:00 | 3 | 5 | 7 | (VS)USA_ID_Boise-AP-Gowen-Field-ANGB.726810_AMY_2024EPW | 33.08 | 70.0115 | 105.5885 | 7033.6489 | 2055.9184 | 50.8903 | 66.6667 | 0.55175 | 2557.265 | 2557.265 | 2.4667 | 0.74834 | 0.8214 | 0.83145 | 0.83861
03/05 08:00:00 | 3 | 5 | 8 | (VS)USA_ID_Boise-AP-Gowen-Field-ANGB.726810_AMY_2024EPW | 33.08 | 70.0335 | 85.7062 | 5965.6667 | 1697.6513 | 23.3595 | 66.6667 | 0.46515 | 2405.2099 | 2405.2099 | 2.1333 | 0.74822 | 0.82167 | 0.83133 | 0.83846
03/05 09:00:00 | 3 | 5 | 9 | (VS)USA_ID_Boise-AP-Gowen-Field-ANGB.726810_AMY_2024EPW | 33.545 | 70.0518 | 80.1956 | 6083.5172 | 1756.9531 | 0.08753 | 67.7575 | 0.57126 | 2333.5381 | 2333.5381 | 2 | 0.75688 | 0.82767 | 0.83698 | 0.84404
03/05 10:00:00 | 3 | 5 | 10 | (VS)USA_ID_Boise-AP-Gowen-Field-ANGB.726810_AMY_2024EPW | 33.98 | 70.0541 | 93.7809 | 6619.4738 | 1919.4227 | 0.093325 | 75.1161 | 0.49888 | 1747.8516 | 1747.8516 | 2.2167 | 0.76471 | 0.83353 | 0.84228 | 0.84924
03/05 11:00:00 | 3 | 5 | 11 | (VS)USA_ID_Boise-AP-Gowen-Field-ANGB.726810_AMY_2024EPW | 33.98 | 70.0634 | 72.6537 | 5543.6477 | 1606.2794 | 0.079277 | 84.1976 | 0.46615 | 1753.6654 | 1753.6654 | 1.8667 | 0.76497 | 0.83354 | 0.84231 | 0.84927
03/05 12:00:00 | 3 | 5 | 12 | (VS)USA_ID_Boise-AP-Gowen-Field-ANGB.726810_AMY_2024EPW | 33.98 | 70.0617 | 73.1151 | 5714.8 | 1652.8168 | 0.081721 | 80.8806 | 0.52589 | 2228.7374 | 2228.7374 | 1.8833 | 0.76508 | 0.8333 | 0.84236 | 0.84933
03/05 13:00:00 | 3 | 5 | 13 | (VS)USA_ID_Boise-AP-Gowen-Field-ANGB.726810_AMY_2024EPW | 34.538 | 70.055 | 69.9232 | 5370.5343 | 1534.8861 | 0.076127 | 87.5211 | 0.47761 | 1800.4077 | 1800.4077 | 1.8 | 0.7751 | 0.84024 | 0.84901 | 0.85587
03/05 14:00:00 | 3 | 5 | 14 | (VS)USA_ID_Boise-AP-Gowen-Field-ANGB.726810_AMY_2024EPW | 34.502 | 70.079 | 81.0417 | 5820.337 | 1665.5798 | 0.08197 | 82.7695 | 0.50661 | 1444.5464 | 1444.5464 | 1.9167 | 0.77453 | 0.84087 | 0.84883 | 0.85565
03/05 15:00:00 | 3 | 5 | 15 | (VS)USA_ID_Boise-AP-Gowen-Field-ANGB.726810_AMY_2024EPW | 33.98 | 70.0565 | 76.013 | 5948.7618 | 1708.5871 | 0.084902 | 73.9168 | 0.49475 | 2255.2755 | 2255.2755 | 2 | 0.76532 | 0.83408 | 0.84253 | 0.84952
03/05 16:00:00 | 3 | 5 | 16 | (VS)USA_ID_Boise-AP-Gowen-Field-ANGB.726810_AMY_2024EPW | 33.98 | 70.0571 | 69.8909 | 5219.1738 | 1516.013 | 0.074573 | 94.0261 | 0.50782 | 1709.0132 | 1709.0132 | 1.7 | 0.7655 | 0.83382 | 0.84266 | 0.84967
03/05 17:00:00 | 3 | 5 | 17 | (VS)USA_ID_Boise-AP-Gowen-Field-ANGB.726810_AMY_2024EPW | 33.515 | 70.0365 | 70.7072 | 5187.7162 | 1504.9502 | 0.073918 | 97.3208 | 0.43429 | 1502.5295 | 1502.5295 | 1.7333 | 0.75694 | 0.82843 | 0.83712 | 0.84422
03/05 18:00:00 | 3 | 5 | 18 | (VS)USA_ID_Boise-AP-Gowen-Field-ANGB.726810_AMY_2024EPW | 33.08 | 70.0431 | 80.7845 | 5307.7012 | 1534.0355 | 0.075675 | 93.3333 | 0.39804 | 974.9994 | 974.9994 | 1.8167 | 0.74807 | 0.82158 | 0.83159 | 0.83876
03/05 19:00:00 | 3 | 5 | 19 | (VS)USA_ID_Boise-AP-Gowen-Field-ANGB.726810_AMY_2024EPW | 33.08 | 70.0829 | 50.4939 | 3390.7855 | 962.4025 | 0.048903 | 121.3557 | 0.23295 | 735.6835 | 735.6835 | 1.2167 | 0.74893 | 0.82241 | 0.83213 | 0.83932
03/05 20:00:00 | 3 | 5 | 20 | (VS)USA_ID_Boise-AP-Gowen-Field-ANGB.726810_AMY_2024EPW | 33.08 | 70.0639 | 75.3222 | 4844.304 | 1394.4337 | 10.5857 | 100 | 0.2919 | 990.4868 | 990.4868 | 1.7667 | 0.74787 | 0.82142 | 0.83146 | 0.8386
03/05 21:00:00 | 3 | 5 | 21 | (VS)USA_ID_Boise-AP-Gowen-Field-ANGB.726810_AMY_2024EPW | 33.08 | 70.0581 | 71.4081 | 4285.808 | 1211.4279 | 40.5733 | 100 | 0.20664 | 912.4805 | 912.4805 | 1.7 | 0.74768 | 0.82129 | 0.83136 | 0.83846
03/05 22:00:00 | 3 | 5 | 22 | (VS)USA_ID_Boise-AP-Gowen-Field-ANGB.726810_AMY_2024EPW | 32.522 | 70.0832 | 71.9597 | 4231.3709 | 1208.9165 | 53.4767 | 100 | 0.28254 | 1075.7501 | 1075.7501 | 1.6333 | 0.73755 | 0.81409 | 0.82466 | 0.83186
03/05 23:00:00 | 3 | 5 | 23 | (VS)USA_ID_Boise-AP-Gowen-Field-ANGB.726810_AMY_2024EPW | 32 | 70.0521 | 74.6113 | 4419.1152 | 1287.1826 | 64.6511 | 100 | 0.29231 | 962.6405 | 962.6405 | 1.7333 | 0.72734 | 0.80671 | 0.81793 | 0.82527
03/05 24:00:00 | 3 | 5 | 24 | (VS)USA_ID_Boise-AP-Gowen-Field-ANGB.726810_AMY_2024EPW | 32 | 70.071 | 81.7978 | 5247.9315 | 1562.1529 | 87.5974 | 89.1976 | 0.44584 | 1821.9654 | 1821.9654 | 1.9833 | 0.72793 | 0.80741 | 0.81797 | 0.82535
03/06 01:00:00 | 3 | 6 | 1 | (VS)USA_ID_Boise-AP-Gowen-Field-ANGB.726810_AMY_2024EPW | 32 | 70.054 | 84.1856 | 5679.2206 | 1667.2633 | 94.9795 | 71.5 | 0.54349 | 2749.404 | 2749.404 | 2.1 | 0.72818 | 0.80738 | 0.81814 | 0.82552
03/06 02:00:00 | 3 | 6 | 2 | (VS)USA_ID_Boise-AP-Gowen-Field-ANGB.726810_AMY_2024EPW | 32 | 70.0596 | 75.4316 | 5114.2111 | 1512.7369 | 101.2925 | 79.2628 | 0.50876 | 2579.6471 | 2579.6471 | 1.9333 | 0.72807 | 0.80731 | 0.818 | 0.82538
03/06 03:00:00 | 3 | 6 | 3 | (VS)USA_ID_Boise-AP-Gowen-Field-ANGB.726810_AMY_2024EPW | 31.442 | 70.0722 | 89.0605 | 5694.0074 | 1699.6719 | 101.5253 | 73.1402 | 0.51484 | 2328.7566 | 2328.7566 | 2.15 | 0.71756 | 0.80002 | 0.81118 | 0.81867
03/06 04:00:00 | 3 | 6 | 4 | (VS)USA_ID_Boise-AP-Gowen-Field-ANGB.726810_AMY_2024EPW | 30.92 | 70.0553 | 94.1397 | 5939.3648 | 1788.4686 | 92.6462 | 73.6657 | 0.53171 | 2074.8117 | 2074.8117 | 2.2333 | 0.70747 | 0.7914 | 0.8046 | 0.8122
03/06 05:00:00 | 3 | 6 | 5 | (VS)USA_ID_Boise-AP-Gowen-Field-ANGB.726810_AMY_2024EPW | 30.455 | 70.0615 | 97.6833 | 6224.2483 | 1888.2999 | 102.37 | 69.8501 | 0.53857 | 2396.394 | 2396.394 | 2.3833 | 0.69894 | 0.78439 | 0.79897 | 0.80667
03/06 06:00:00 | 3 | 6 | 6 | (VS)USA_ID_Boise-AP-Gowen-Field-ANGB.726810_AMY_2024EPW | 30.02 | 70.0725 | 93.9915 | 5681.1034 | 1712.1987 | 93.7803 | 69.1751 | 0.54302 | 2393.7661 | 2393.7661 | 2.1667 | 0.69041 | 0.78035 | 0.7934 | 0.8012
03/06 07:00:00 | 3 | 6 | 7 | (VS)USA_ID_Boise-AP-Gowen-Field-ANGB.726810_AMY_2024EPW | 30.02 | 70.0943 | 91.3621 | 5460.6767 | 1645.3565 | 89.7092 | 73.3333 | 0.48342 | 1935.8718 | 1935.8718 | 2.1 | 0.6902 | 0.78021 | 0.7933 | 0.80107
03/06 08:00:00 | 3 | 6 | 8 | (VS)USA_ID_Boise-AP-Gowen-Field-ANGB.726810_AMY_2024EPW | 30.02 | 70.0833 | 96.4899 | 5679.9821 | 1710.1539 | 118.6326 | 66.6667 | 0.50827 | 2193.3731 | 2193.3731 | 2.2333 | 0.69026 | 0.78023 | 0.79332 | 0.80109
03/06 09:00:00 | 3 | 6 | 9 | (VS)USA_ID_Boise-AP-Gowen-Field-ANGB.726810_AMY_2024EPW | 30.02 | 70.0865 | 86.616 | 5089.9718 | 1534.5065 | 120.8703 | 76.6667 | 0.45516 | 2012.3328 | 2012.3328 | 2.0333 | 0.6903 | 0.78029 | 0.79332 | 0.8011
03/06 10:00:00 | 3 | 6 | 10 | (VS)USA_ID_Boise-AP-Gowen-Field-ANGB.726810_AMY_2024EPW | 30.02 | 70.0895 | 115.0956 | 6526.1088 | 1958.3425 | 124.6919 | 46.6667 | 0.5451 | 2339.7814 | 2339.7814 | 2.5667 | 0.68996 | 0.77992 | 0.79326 | 0.80103
03/06 11:00:00 | 3 | 6 | 11 | (VS)USA_ID_Boise-AP-Gowen-Field-ANGB.726810_AMY_2024EPW | 30.02 | 70.0602 | 93.0873 | 6329.3816 | 1931.7787 | 81.6542 | 56.6991 | 0.58133 | 2217.2131 | 2217.2131 | 2.4 | 0.69057 | 0.7796 | 0.79345 | 0.80128
03/06 12:00:00 | 3 | 6 | 12 | (VS)USA_ID_Boise-AP-Gowen-Field-ANGB.726810_AMY_2024EPW | 30.485 | 70.0708 | 95.3633 | 6378.327 | 1928.8229 | 45.0163 | 56.328 | 0.47329 | 1797.0366 | 1797.0366 | 2.4333 | 0.69886 | 0.78632 | 0.799 | 0.80671
03/06 13:00:00 | 3 | 6 | 13 | (VS)USA_ID_Boise-AP-Gowen-Field-ANGB.726810_AMY_2024EPW | 31.478 | 70.0984 | 85.389 | 5798.9346 | 1716.8959 | 26.2362 | 70.4789 | 0.55956 | 1972.8861 | 1972.8861 | 2.0333 | 0.71751 | 0.79964 | 0.81117 | 0.81863
03/06 14:00:00 | 3 | 6 | 14 | (VS)USA_ID_Boise-AP-Gowen-Field-ANGB.726810_AMY_2024EPW | 32 | 70.0852 | 78.6561 | 5134.2268 | 1497.9317 | 56.5249 | 78.8954 | 0.50968 | 1746.5011 | 1746.5011 | 1.8667 | 0.7275 | 0.80701 | 0.81777 | 0.8251
03/06 15:00:00 | 3 | 6 | 15 | (VS)USA_ID_Boise-AP-Gowen-Field-ANGB.726810_AMY_2024EPW | 32 | 70.0985 | 82.6678 | 5395.4696 | 1580.0447 | 61.7711 | 77.0925 | 0.54103 | 1944.8668 | 1944.8668 | 1.9333 | 0.72762 | 0.80699 | 0.81782 | 0.82516
03/06 16:00:00 | 3 | 6 | 16 | (VS)USA_ID_Boise-AP-Gowen-Field-ANGB.726810_AMY_2024EPW | 33.023 | 70.0823 | 77.891 | 5367.1128 | 1544.9556 | 24.1108 | 79.1211 | 0.4355 | 1603.9127 | 1603.9127 | 1.9333 | 0.74638 | 0.81984 | 0.83021 | 0.83734
03/06 17:00:00 | 3 | 6 | 17 | (VS)USA_ID_Boise-AP-Gowen-Field-ANGB.726810_AMY_2024EPW | 33.515 | 70.0809 | 75.3958 | 5455.8075 | 1586.9428 | 7.9695 | 87.0326 | 0.48947 | 1640.6666 | 1640.6666 | 1.8333 | 0.75655 | 0.82823 | 0.83681 | 0.84386
03/06 18:00:00 | 3 | 6 | 18 | (VS)USA_ID_Boise-AP-Gowen-Field-ANGB.726810_AMY_2024EPW | 33.08 | 70.0645 | 75.8267 | 5115.0212 | 1473.3604 | 4.0503 | 91.6962 | 0.42207 | 1111.8532 | 1111.8532 | 1.75 | 0.74792 | 0.82146 | 0.8314 | 0.83854
03/06 19:00:00 | 3 | 6 | 19 | (VS)USA_ID_Boise-AP-Gowen-Field-ANGB.726810_AMY_2024EPW | 33.08 | 70.2231 | 30.5042 | 2076.5064 | 601.8872 | 22.2836 | 150.986 | 0.18495 | 734.8793 | 734.8793 | 0.78333 | 0.74964 | 0.82209 | 0.83243 | 0.83968
03/06 20:00:00 | 3 | 6 | 20 | (VS)USA_ID_Boise-AP-Gowen-Field-ANGB.726810_AMY_2024EPW | 31.964 | 70.04 | 79.1515 | 4765.1212 | 1410.2647 | 82.9447 | 100 | 0.39927 | 993.0658 | 993.0658 | 1.7667 | 0.7283 | 0.80791 | 0.81844 | 0.82584
03/06 21:00:00 | 3 | 6 | 21 | (VS)USA_ID_Boise-AP-Gowen-Field-ANGB.726810_AMY_2024EPW | 29.432 | 70.0477 | 79.9778 | 5013.4458 | 1544.2046 | 82.8109 | 96.276 | 0.41306 | 1724.9139 | 1724.9139 | 1.9667 | 0.68127 | 0.77539 | 0.78732 | 0.79531
03/06 22:00:00 | 3 | 6 | 22 | (VS)USA_ID_Boise-AP-Gowen-Field-ANGB.726810_AMY_2024EPW | 28.04 | 70.0548 | 78.0549 | 4568.6833 | 1424.1519 | 78.6064 | 100 | 0.29778 | 1117.5592 | 1117.5592 | 1.9 | 0.65365 | 0.7547 | 0.76929 | 0.77762
03/06 23:00:00 | 3 | 6 | 23 | (VS)USA_ID_Boise-AP-Gowen-Field-ANGB.726810_AMY_2024EPW | 28.505 | 70.0448 | 87.5995 | 5038.0816 | 1572.7529 | 106.9297 | 93.3333 | 0.41029 | 1259.7459 | 1259.7459 | 2 | 0.66193 | 0.76019 | 0.77467 | 0.78289
03/06 24:00:00 | 3 | 6 | 24 | (VS)USA_ID_Boise-AP-Gowen-Field-ANGB.726810_AMY_2024EPW | 29.498 | 70.0473 | 76.6769 | 4409.8691 | 1359.898 | 113.2515 | 106.6667 | 0.25887 | 1127.7389 | 1127.7389 | 1.8667 | 0.68036 | 0.77317 | 0.78671 | 0.79467
03/07 01:00:00 | 3 | 7 | 1 | (VS)USA_ID_Boise-AP-Gowen-Field-ANGB.726810_AMY_2024EPW | 29.462 | 70.0652 | 83.2599 | 4891.1149 | 1497.6642 | 131.2463 | 89.6829 | 0.40875 | 1651.2777 | 1651.2777 | 2.0333 | 0.68053 | 0.77396 | 0.78687 | 0.79481
03/07 02:00:00 | 3 | 7 | 2 | (VS)USA_ID_Boise-AP-Gowen-Field-ANGB.726810_AMY_2024EPW | 28.94 | 70.0831 | 86.4567 | 4966.9094 | 1516.2363 | 131.2846 | 78.9727 | 0.47278 | 2195.63 | 2195.63 | 2.0667 | 0.67024 | 0.76624 | 0.78019 | 0.78823
03/07 03:00:00 | 3 | 7 | 3 | (VS)USA_ID_Boise-AP-Gowen-Field-ANGB.726810_AMY_2024EPW | 27.917 | 70.0884 | 101.4879 | 5541.8362 | 1715.4302 | 141.3194 | 61.3154 | 0.458 | 2282.9698 | 2282.9698 | 2.3667 | 0.65118 | 0.75287 | 0.76784 | 0.77612
03/07 04:00:00 | 3 | 7 | 4 | (VS)USA_ID_Boise-AP-Gowen-Field-ANGB.726810_AMY_2024EPW | 26.96 | 70.0884 | 112.5178 | 6113.2965 | 1919.324 | 150.6194 | 53.3333 | 0.42844 | 2208.9501 | 2208.9501 | 2.7 | 0.63266 | 0.73946 | 0.75581 | 0.76437
03/07 05:00:00 | 3 | 7 | 5 | (VS)USA_ID_Boise-AP-Gowen-Field-ANGB.726810_AMY_2024EPW | 26.96 | 70.0722 | 118.5226 | 6539.3825 | 2056.7855 | 158.7992 | 46.6667 | 0.53754 | 2521.1352 | 2521.1352 | 2.8 | 0.63275 | 0.73948 | 0.75585 | 0.76442
03/07 06:00:00 | 3 | 7 | 6 | (VS)USA_ID_Boise-AP-Gowen-Field-ANGB.726810_AMY_2024EPW | 26.495 | 70.0841 | 116.0804 | 6526.7968 | 2076.3609 | 147.5561 | 53.3333 | 0.60518 | 2209.2405 | 2209.2405 | 2.7 | 0.6242 | 0.73359 | 0.75028 | 0.759
03/07 07:00:00 | 3 | 7 | 7 | (VS)USA_ID_Boise-AP-Gowen-Field-ANGB.726810_AMY_2024EPW | 25.502 | 70.0678 | 124.4219 | 7010.385 | 2269.7805 | 152.3397 | 46.6667 | 0.70997 | 2572.7017 | 2572.7017 | 2.8333 | 0.6059 | 0.72092 | 0.73823 | 0.74725
03/07 08:00:00 | 3 | 7 | 8 | (VS)USA_ID_Boise-AP-Gowen-Field-ANGB.726810_AMY_2024EPW | 24.98 | 70.0803 | 120.4923 | 6818.2685 | 2227.7475 | 146.6741 | 53.3333 | 0.5264 | 2329.377 | 2329.377 | 2.9333 | 0.59609 | 0.71366 | 0.73174 | 0.74092
03/07 09:00:00 | 3 | 7 | 9 | (VS)USA_ID_Boise-AP-Gowen-Field-ANGB.726810_AMY_2024EPW | 24.98 | 70.0656 | 125.9692 | 7148.7146 | 2335.468 | 146.6164 | 46.6667 | 0.55008 | 2659.5349 | 2659.5349 | 3.0667 | 0.5961 | 0.71362 | 0.73176 | 0.74095
03/07 10:00:00 | 3 | 7 | 10 | (VS)USA_ID_Boise-AP-Gowen-Field-ANGB.726810_AMY_2024EPW | 24.98 | 70.0614 | 118.9154 | 6979.9139 | 2273.3417 | 115.8718 | 51.7748 | 0.66239 | 3185.9932 | 3185.9932 | 2.85 | 0.59637 | 0.71394 | 0.73193 | 0.74112
03/07 11:00:00 | 3 | 7 | 11 | (VS)USA_ID_Boise-AP-Gowen-Field-ANGB.726810_AMY_2024EPW | 25.538 | 70.0543 | 113.8339 | 6978.9235 | 2259.0036 | 55.9907 | 53.2303 | 0.63832 | 3588.0635 | 3588.0635 | 2.7667 | 0.60676 | 0.72107 | 0.73876 | 0.7478
03/07 12:00:00 | 3 | 7 | 12 | (VS)USA_ID_Boise-AP-Gowen-Field-ANGB.726810_AMY_2024EPW | 26.525 | 70.0278 | 110.1575 | 6982.094 | 2211.213 | 12.666 | 60 | 0.60024 | 2682.3802 | 2682.3802 | 2.6333 | 0.62527 | 0.73327 | 0.75076 | 0.7595
03/07 13:00:00 | 3 | 7 | 13 | (VS)USA_ID_Boise-AP-Gowen-Field-ANGB.726810_AMY_2024EPW | 27.983 | 70.0506 | 108.3284 | 7145.4373 | 2219.1035 | 2.9272 | 53.3333 | 0.57511 | 2466.2339 | 2466.2339 | 2.6667 | 0.65225 | 0.75217 | 0.76842 | 0.77676
03/07 14:00:00 | 3 | 7 | 14 | (VS)USA_ID_Boise-AP-Gowen-Field-ANGB.726810_AMY_2024EPW | 29.963 | 70.0404 | 97.6943 | 7074.6496 | 2166.8633 | 0.10627 | 61.3503 | 0.66215 | 2090.8759 | 2090.8759 | 2.4333 | 0.68977 | 0.77743 | 0.79278 | 0.80066
03/07 15:00:00 | 3 | 7 | 15 | (VS)USA_ID_Boise-AP-Gowen-Field-ANGB.726810_AMY_2024EPW | 32.036 | 70.046 | 101.0849 | 6953.8604 | 2053.1375 | 0.101 | 63.002 | 0.53345 | 2202.3328 | 2202.3328 | 2.4333 | 0.72841 | 0.80588 | 0.81841 | 0.82578
03/07 16:00:00 | 3 | 7 | 16 | (VS)USA_ID_Boise-AP-Gowen-Field-ANGB.726810_AMY_2024EPW | 35.591 | 70.0567 | 76.9893 | 5768.3138 | 1624.6201 | 0.080206 | 84.7075 | 0.52496 | 1799.9 | 1799.9 | 1.85 | 0.79469 | 0.85309 | 0.86208 | 0.86881
03/07 17:00:00 | 3 | 7 | 17 | (VS)USA_ID_Boise-AP-Gowen-Field-ANGB.726810_AMY_2024EPW | 38.498 | 70.0685 | 71.4402 | 5532.8835 | 1516.2695 | 0.073421 | 102.6735 | 0.45067 | 1708.0617 | 1708.0617 | 1.75 | 0.8499 | 0.8944 | 0.89884 | 0.9051
03/07 18:00:00 | 3 | 7 | 18 | (VS)USA_ID_Boise-AP-Gowen-Field-ANGB.726810_AMY_2024EPW | 40.043 | 70.0516 | 63.9607 | 4801.9887 | 1242.1144 | 0.062315 | 102.3183 | 0.28453 | 920.8083 | 920.8083 | 1.5667 | 0.87853 | 0.91568 | 0.9181 | 0.92416
03/07 19:00:00 | 3 | 7 | 19 | (VS)USA_ID_Boise-AP-Gowen-Field-ANGB.726810_AMY_2024EPW | 40.442 | 70.1103 | 27.0547 | 2262.2218 | 579.5433 | 0.029675 | 149.8987 | 0.21304 | 510.1102 | 510.1102 | 0.68333 | 0.89096 | 0.92548 | 0.92615 | 0.93228
03/07 20:00:00 | 3 | 7 | 20 | (VS)USA_ID_Boise-AP-Gowen-Field-ANGB.726810_AMY_2024EPW | 38.432 | 70.0998 | 42.3865 | 3523.3121 | 914.6126 | 0.047705 | 113.0532 | 0.37453 | 747.2543 | 747.2543 | 1.05 | 0.85055 | 0.89627 | 0.89948 | 0.90569
03/07 21:00:00 | 3 | 7 | 21 | (VS)USA_ID_Boise-AP-Gowen-Field-ANGB.726810_AMY_2024EPW | 36.017 | 70.1002 | 46.7358 | 3615.233 | 982.9061 | 10.8301 | 104.8206 | 0.38528 | 933.1604 | 933.1604 | 1.2 | 0.80446 | 0.86276 | 0.86884 | 0.87538
03/07 22:00:00 | 3 | 7 | 22 | (VS)USA_ID_Boise-AP-Gowen-Field-ANGB.726810_AMY_2024EPW | 35.06 | 70.12 | 38.7504 | 2753.1208 | 769.2536 | 26.4905 | 126.6214 | 0.27774 | 878.9464 | 878.9464 | 1.05 | 0.78543 | 0.84794 | 0.85628 | 0.86297
03/07 23:00:00 | 3 | 7 | 23 | (VS)USA_ID_Boise-AP-Gowen-Field-ANGB.726810_AMY_2024EPW | 35.06 | 70.1064 | 39.8768 | 2892.0868 | 808.2363 | 24.2832 | 122.6394 | 0.30855 | 869.7966 | 869.7966 | 1.05 | 0.78538 | 0.84786 | 0.85622 | 0.86292
03/07 24:00:00 | 3 | 7 | 24 | (VS)USA_ID_Boise-AP-Gowen-Field-ANGB.726810_AMY_2024EPW | 32.921 | 70.0886 | 53.1858 | 3857.5638 | 1109.986 | 28.5112 | 96.3461 | 0.39717 | 1033.936 | 1033.936 | 1.3333 | 0.74697 | 0.82129 | 0.83076 | 0.83792
03/08 01:00:00 | 3 | 8 | 1 | (VS)USA_ID_Boise-AP-Gowen-Field-ANGB.726810_AMY_2024EPW | 29.897 | 70.0722 | 67.1953 | 3995.2218 | 1193.599 | 44.2706 | 106.6667 | 0.29974 | 983.6867 | 983.6867 | 1.5667 | 0.68894 | 0.77952 | 0.79268 | 0.80051
03/08 02:00:00 | 3 | 8 | 2 | (VS)USA_ID_Boise-AP-Gowen-Field-ANGB.726810_AMY_2024EPW | 28.475 | 70.0585 | 82.4204 | 5030.8943 | 1572.4244 | 66.0405 | 94.2658 | 0.43177 | 1437.234 | 1437.234 | 1.95 | 0.66225 | 0.76114 | 0.7749 | 0.78312
03/08 03:00:00 | 3 | 8 | 3 | (VS)USA_ID_Boise-AP-Gowen-Field-ANGB.726810_AMY_2024EPW | 27.482 | 70.0668 | 82.261 | 5232.7898 | 1659.912 | 68.9885 | 83.4518 | 0.47762 | 1892.8086 | 1892.8086 | 2.0667 | 0.64352 | 0.74792 | 0.76268 | 0.77117
03/08 04:00:00 | 3 | 8 | 4 | (VS)USA_ID_Boise-AP-Gowen-Field-ANGB.726810_AMY_2024EPW | 27.518 | 70.057 | 101.5342 | 6235.4269 | 1963.0972 | 85.292 | 57.77 | 0.56795 | 2892.5652 | 2892.5652 | 2.45 | 0.64368 | 0.7461 | 0.76283 | 0.7713
03/08 05:00:00 | 3 | 8 | 5 | (VS)USA_ID_Boise-AP-Gowen-Field-ANGB.726810_AMY_2024EPW | 28.04 | 70.0277 | 101.0095 | 6069.4481 | 1893.1805 | 102.991 | 60 | 0.57392 | 2849.9126 | 2849.9126 | 2.3667 | 0.6536 | 0.75447 | 0.76933 | 0.77767
03/08 06:00:00 | 3 | 8 | 6 | (VS)USA_ID_Boise-AP-Gowen-Field-ANGB.726810_AMY_2024EPW | 27.017 | 70.0555 | 98.6574 | 6058.5512 | 1924.9559 | 101.9396 | 55.0425 | 0.63728 | 3045.9461 | 3045.9461 | 2.3833 | 0.63482 | 0.74199 | 0.75697 | 0.76557
03/08 07:00:00 | 3 | 8 | 7 | (VS)USA_ID_Boise-AP-Gowen-Field-ANGB.726810_AMY_2024EPW | 26.06 | 70.0248 | 104.1729 | 6461.0019 | 2067.5109 | 91.7858 | 60 | 0.66236 | 2971.0734 | 2971.0734 | 2.5333 | 0.61667 | 0.72862 | 0.74507 | 0.75396
03/08 08:00:00 | 3 | 8 | 8 | (VS)USA_ID_Boise-AP-Gowen-Field-ANGB.726810_AMY_2024EPW | 26.06 | 70.0379 | 108.4396 | 6553.3014 | 2087.1079 | 92.6885 | 60 | 0.59986 | 3277.4344 | 3277.4344 | 2.6333 | 0.61663 | 0.72814 | 0.74508 | 0.75394
03/08 09:00:00 | 3 | 8 | 9 | (VS)USA_ID_Boise-AP-Gowen-Field-ANGB.726810_AMY_2024EPW | 26.06 | 70.0348 | 115.6143 | 7035.7078 | 2245.5977 | 72.9478 | 51.6984 | 0.64004 | 3443.4847 | 3443.4847 | 2.7833 | 0.61666 | 0.7282 | 0.74514 | 0.754
03/08 10:00:00 | 3 | 8 | 10 | (VS)USA_ID_Boise-AP-Gowen-Field-ANGB.726810_AMY_2024EPW | 28.106 | 70.0367 | 106.8186 | 6672.8009 | 2075.0694 | 49.1725 | 59.1147 | 0.59462 | 2881.5234 | 2881.5234 | 2.5167 | 0.65415 | 0.7528 | 0.76966 | 0.77799
03/08 11:00:00 | 3 | 8 | 11 | (VS)USA_ID_Boise-AP-Gowen-Field-ANGB.726810_AMY_2024EPW | 32.066 | 70.0341 | 87.5213 | 6138.7828 | 1809.9782 | 40.4061 | 61.9868 | 0.58605 | 2595.2229 | 2595.2229 | 2.1333 | 0.72846 | 0.8066 | 0.81833 | 0.82571
03/08 12:00:00 | 3 | 8 | 12 | (VS)USA_ID_Boise-AP-Gowen-Field-ANGB.726810_AMY_2024EPW | 35.003 | 70.0372 | 82.7802 | 6386.567 | 1798.9993 | 17.3868 | 62.348 | 0.57273 | 2529.216 | 2529.216 | 2.0833 | 0.7841 | 0.84705 | 0.85498 | 0.86178
03/08 13:00:00 | 3 | 8 | 13 | (VS)USA_ID_Boise-AP-Gowen-Field-ANGB.726810_AMY_2024EPW | 36.983 | 70.0363 | 68.4749 | 5595.4992 | 1529.9351 | 0.16727 | 79.5024 | 0.51982 | 1987.892 | 1987.892 | 1.7667 | 0.82139 | 0.87391 | 0.87966 | 0.88613
03/08 14:00:00 | 3 | 8 | 14 | (VS)USA_ID_Boise-AP-Gowen-Field-ANGB.726810_AMY_2024EPW | 38.963 | 70.0463 | 74.7282 | 6161.3715 | 1656.3489 | 0.081494 | 82.0597 | 0.49524 | 1765.5293 | 1765.5293 | 1.9 | 0.85818 | 0.90034 | 0.90412 | 0.91029
03/08 15:00:00 | 3 | 8 | 15 | (VS)USA_ID_Boise-AP-Gowen-Field-ANGB.726810_AMY_2024EPW | 41.036 | 70.0732 | 70.5338 | 6057.7549 | 1542.3973 | 0.039493 | 103.4704 | 0.42887 | 1527.5205 | 1527.5205 | 1.7833 | 0.89688 | 0.92832 | 0.93019 | 0.93607
03/08 16:00:00 | 3 | 8 | 16 | (VS)USA_ID_Boise-AP-Gowen-Field-ANGB.726810_AMY_2024EPW | 42.545 | 70.0624 | 64.5139 | 5954.169 | 1400.5578 | 0 | 107.8128 | 0.39069 | 966.0215 | 966.0215 | 1.5833 | 0.92567 | 0.95007 | 0.94948 | 0.95523
03/08 17:00:00 | 3 | 8 | 17 | (VS)USA_ID_Boise-AP-Gowen-Field-ANGB.726810_AMY_2024EPW | 42.98 | 70.0634 | 53.389 | 5204.1071 | 1146.733 | 0 | 97.2198 | 0.37521 | 472.9538 | 472.9538 | 1.3333 | 0.93399 | 0.95665 | 0.95524 | 0.9609
03/08 18:00:00 | 3 | 8 | 18 | (VS)USA_ID_Boise-AP-Gowen-Field-ANGB.726810_AMY_2024EPW | 43.538 | 70.1041 | 33.2247 | 3551.9913 | 781.1738 | 0 | 126.4627 | 0.32884 | 402.5354 | 402.5354 | 0.93333 | 0.94447 | 0.96359 | 0.96204 | 0.96777
03/08 19:00:00 | 3 | 8 | 19 | (VS)USA_ID_Boise-AP-Gowen-Field-ANGB.726810_AMY_2024EPW | 43.502 | 70.0904 | 40.5335 | 4213.0344 | 932.4225 | 0 | 115.778 | 0.34537 | 461.8644 | 461.8644 | 1.1167 | 0.94503 | 0.96509 | 0.96244 | 0.96816
03/08 20:00:00 | 3 | 8 | 20 | (VS)USA_ID_Boise-AP-Gowen-Field-ANGB.726810_AMY_2024EPW | 40.934 | 70.0692 | 54.389 | 4439.7437 | 1074.6141 | 13.2307 | 107.2614 | 0.31783 | 618.2942 | 618.2942 | 1.3 | 0.89748 | 0.93031 | 0.93082 | 0.93672
03/08 21:00:00 | 3 | 8 | 21 | (VS)USA_ID_Boise-AP-Gowen-Field-ANGB.726810_AMY_2024EPW | 37.439 | 70.0492 | 76.5116 | 5312.3208 | 1453.1851 | 19.2717 | 98.552 | 0.35387 | 1017.7426 | 1017.7426 | 1.7833 | 0.83126 | 0.88214 | 0.88664 | 0.89303
03/08 22:00:00 | 3 | 8 | 22 | (VS)USA_ID_Boise-AP-Gowen-Field-ANGB.726810_AMY_2024EPW | 34.472 | 70.0584 | 75.9975 | 5740.5264 | 1651.1693 | 10.8748 | 82.5194 | 0.54297 | 2163.6087 | 2163.6087 | 1.9 | 0.77604 | 0.84302 | 0.84966 | 0.85662
03/08 23:00:00 | 3 | 8 | 23 | (VS)USA_ID_Boise-AP-Gowen-Field-ANGB.726810_AMY_2024EPW | 32.522 | 70.0477 | 78.6598 | 5790.9808 | 1687.3701 | 5.3201 | 75.6878 | 0.48745 | 2411.9015 | 2411.9015 | 2 | 0.73876 | 0.81539 | 0.82512 | 0.83244
03/08 24:00:00 | 3 | 8 | 24 | (VS)USA_ID_Boise-AP-Gowen-Field-ANGB.726810_AMY_2024EPW | 32.558 | 70.0314 | 82.0237 | 6122.2544 | 1778.0694 | 2.8714 | 65.6193 | 0.54899 | 2573.8702 | 2573.8702 | 2.0833 | 0.73901 | 0.81415 | 0.82526 | 0.83258
03/09 01:00:00 | 3 | 9 | 1 | (VS)USA_ID_Boise-AP-Gowen-Field-ANGB.726810_AMY_2024EPW | 33.08 | 70.0479 | 85.9939 | 6222.3347 | 1798.1081 | 20.8311 | 70.6156 | 0.54884 | 2463.4965 | 2463.4965 | 2.1167 | 0.74866 | 0.82201 | 0.83163 | 0.83882
03/09 02:00:00 | 3 | 9 | 2 | (VS)USA_ID_Boise-AP-Gowen-Field-ANGB.726810_AMY_2024EPW | 33.08 | 70.0524 | 82.5033 | 6145.7006 | 1777.2529 | 4.9681 | 70.9989 | 0.55708 | 2393.5413 | 2393.5413 | 2.05 | 0.74861 | 0.82215 | 0.83159 | 0.83877
03/09 03:00:00 | 3 | 9 | 3 | (VS)USA_ID_Boise-AP-Gowen-Field-ANGB.726810_AMY_2024EPW | 31.964 | 70.0428 | 93.2663 | 6463.6223 | 1896.2563 | 0.093931 | 70.0491 | 0.54007 | 2560.7288 | 2560.7288 | 2.2167 | 0.72795 | 0.80602 | 0.81803 | 0.82544
03/09 04:00:00 | 3 | 9 | 4 | (VS)USA_ID_Boise-AP-Gowen-Field-ANGB.726810_AMY_2024EPW | 29.897 | 70.0339 | 91.7938 | 6275.2546 | 1904.1518 | 0.094982 | 62.5781 | 0.5749 | 2651.101 | 2651.101 | 2.2167 | 0.68919 | 0.7802 | 0.79259 | 0.80047
03/09 05:00:00 | 3 | 9 | 5 | (VS)USA_ID_Boise-AP-Gowen-Field-ANGB.726810_AMY_2024EPW | 28.475 | 70.0244 | 126.4403 | 8516.6923 | 2642.7276 | 0.12943 | 43.3333 | 0.73871 | 4191.8385 | 4191.8385 | 3.0333 | 0.66279 | 0.76162 | 0.77529 | 0.78357
03/09 06:00:00 | 3 | 9 | 6 | (VS)USA_ID_Boise-AP-Gowen-Field-ANGB.726810_AMY_2024EPW | 28.505 | 70.0406 | 135.895 | 9185.523 | 2852.4432 | 0.1394 | 33.3333 | 0.75521 | 4443.126 | 4443.126 | 3.3 | 0.66319 | 0.76082 | 0.77551 | 0.78379
03/09 07:00:00 | 3 | 9 | 7 | (VS)USA_ID_Boise-AP-Gowen-Field-ANGB.726810_AMY_2024EPW | 28.94 | 70.0292 | 123.3469 | 8440.7074 | 2607.1481 | 0.12732 | 46.6667 | 0.71041 | 3546.1179 | 3546.1179 | 3 | 0.67122 | 0.76345 | 0.78078 | 0.78894
03/09 08:00:00 | 3 | 9 | 8 | (VS)USA_ID_Boise-AP-Gowen-Field-ANGB.726810_AMY_2024EPW | 28.94 | 70.0232 | 122.6642 | 8487.1626 | 2621.1669 | 0.12778 | 50 | 0.73854 | 3893.1054 | 3893.1054 | 2.9833 | 0.67151 | 0.75678 | 0.78088 | 0.78905
03/09 09:00:00 | 3 | 9 | 9 | (VS)USA_ID_Boise-AP-Gowen-Field-ANGB.726810_AMY_2024EPW | 29.498 | 70.004 | 125.9692 | 8770.3174 | 2691.8301 | 0.13092 | 46.6667 | 0.743 | 3746.7201 | 3746.7201 | 3.0667 | 0.68184 | 0.76677 | 0.78769 | 0.79572
03/09 10:00:00 | 3 | 9 | 10 | (VS)USA_ID_Boise-AP-Gowen-Field-ANGB.726810_AMY_2024EPW | 31.043 | 70.0385 | 117.9858 | 8034.5226 | 2416.2659 | 0.11784 | 50.0737 | 0.65039 | 2903.0108 | 2903.0108 | 2.7667 | 0.71022 | 0.79315 | 0.8064 | 0.81405
03/09 11:00:00 | 3 | 9 | 11 | (VS)USA_ID_Boise-AP-Gowen-Field-ANGB.726810_AMY_2024EPW | 34.046 | 70.0106 | 103.7418 | 7070.5665 | 2031.475 | 0.099216 | 66.6667 | 0.5648 | 2371.8947 | 2371.8947 | 2.3333 | 0.76595 | 0.83294 | 0.84312 | 0.85012
03/09 12:00:00 | 3 | 9 | 12 | (VS)USA_ID_Boise-AP-Gowen-Field-ANGB.726810_AMY_2024EPW | 40.145 | 70.0289 | 76.8706 | 6647.2392 | 1677.3809 | 0.052932 | 74.3296 | 0.49497 | 1723.0793 | 1723.0793 | 1.9667 | 0.87969 | 0.9144 | 0.91854 | 0.92463
03/09 13:00:00 | 3 | 9 | 13 | (VS)USA_ID_Boise-AP-Gowen-Field-ANGB.726810_AMY_2024EPW | 45.548 | 70.0284 | 65.2899 | 7249.8101 | 1605.648 | 0 | 78.3379 | 0.55727 | 911.1587 | 911.1587 | 1.7333 | 0.98222 | 0.98824 | 0.98714 | 0.99273
03/09 14:00:00 | 3 | 9 | 14 | (VS)USA_ID_Boise-AP-Gowen-Field-ANGB.726810_AMY_2024EPW | 49.079 | 70.0338 | 71.0494 | 7961.6911 | 1709.9751 | 0 | 54.4424 | 0.52694 | 727.9654 | 727.9654 | 1.85 | 1.048 | 1.0393 | 1.0317 | 1.0371
03/09 15:00:00 | 3 | 9 | 15 | (VS)USA_ID_Boise-AP-Gowen-Field-ANGB.726810_AMY_2024EPW | 49.964 | 70.0574 | 69.5315 | 7741.6152 | 1656.642 | 0 | 46.9347 | 0.51831 | 607.3055 | 607.3055 | 1.8 | 1.0656 | 1.0547 | 1.0438 | 1.0492
03/09 16:00:00 | 3 | 9 | 16 | (VS)USA_ID_Boise-AP-Gowen-Field-ANGB.726810_AMY_2024EPW | 48.92 | 70.0539 | 61.2036 | 6335.236 | 1361.6549 | 0 | 103.3381 | 0.42659 | 526.9468 | 526.9468 | 1.5167 | 1.0458 | 1.0395 | 1.0304 | 1.0359
03/09 17:00:00 | 3 | 9 | 17 | (VS)USA_ID_Boise-AP-Gowen-Field-ANGB.726810_AMY_2024EPW | 49.478 | 70.0716 | 37.7587 | 4353.1056 | 875.6088 | 0 | 113.9889 | 0.31363 | 252.5741 | 252.5741 | 1.05 | 1.0558 | 1.0468 | 1.0373 | 1.0427
03/09 18:00:00 | 3 | 9 | 18 | (VS)USA_ID_Boise-AP-Gowen-Field-ANGB.726810_AMY_2024EPW | 49.442 | 70.1125 | 35.2272 | 3823.6931 | 812.781 | 0 | 136.8732 | 0.2826 | 289.956 | 289.956 | 0.96667 | 1.057 | 1.0482 | 1.0379 | 1.0434
03/09 19:00:00 | 3 | 9 | 19 | (VS)USA_ID_Boise-AP-Gowen-Field-ANGB.726810_AMY_2024EPW | 48.92 | 70.0966 | 31.5387 | 3382.6009 | 711.6492 | 0 | 142.345 | 0.22297 | 268.2715 | 268.2715 | 0.9 | 1.0467 | 1.0405 | 1.0311 | 1.0366
03/09 20:00:00 | 3 | 9 | 20 | (VS)USA_ID_Boise-AP-Gowen-Field-ANGB.726810_AMY_2024EPW | 46.409 | 70.0934 | 31.2511 | 3579.1904 | 757.4 | 0 | 128.282 | 0.29791 | 329.2013 | 329.2013 | 0.96667 | 1.0014 | 1.0094 | 1.0003 | 1.0059
03/09 21:00:00 | 3 | 9 | 21 | (VS)USA_ID_Boise-AP-Gowen-Field-ANGB.726810_AMY_2024EPW | 43.037 | 70.1105 | 37.4983 | 3871.8804 | 865.2355 | 0 | 124.0316 | 0.28014 | 469.5315 | 469.5315 | 1.0667 | 0.93668 | 0.9597 | 0.9568 | 0.96255
03/09 22:00:00 | 3 | 9 | 22 | (VS)USA_ID_Boise-AP-Gowen-Field-ANGB.726810_AMY_2024EPW | 42.08 | 70.0943 | 32.2259 | 3355.6012 | 766.8165 | 0 | 131.9341 | 0.31529 | 432.8178 | 432.8178 | 0.88333 | 0.91789 | 0.94422 | 0.94416 | 0.95
03/09 23:00:00 | 3 | 9 | 23 | (VS)USA_ID_Boise-AP-Gowen-Field-ANGB.726810_AMY_2024EPW | 41.522 | 70.0959 | 36.8161 | 3619.3667 | 851.7376 | 0.0040519 | 129.1908 | 0.3096 | 541.4208 | 541.4208 | 1 | 0.90772 | 0.93745 | 0.93741 | 0.94328
03/09 24:00:00 | 3 | 9 | 24 | (VS)USA_ID_Boise-AP-Gowen-Field-ANGB.726810_AMY_2024EPW | 39.419 | 70.1166 | 34.4019 | 2860.3451 | 744.4311 | 0.038504 | 132.4973 | 0.27756 | 720.74 | 720.74 | 0.96667 | 0.86899 | 0.91038 | 0.91157 | 0.91766
03/10 01:00:00 | 3 | 10 | 1 | (VS)USA_ID_Boise-AP-Gowen-Field-ANGB.726810_AMY_2024EPW | 36.917 | 70.095 | 47.3976 | 3797.9733 | 1017.6321 | 0.05298 | 103.218 | 0.4012 | 881.6324 | 881.6324 | 1.2 | 0.82094 | 0.87462 | 0.87975 | 0.88612
03/10 02:00:00 | 3 | 10 | 2 | (VS)USA_ID_Boise-AP-Gowen-Field-ANGB.726810_AMY_2024EPW | 35.495 | 70.0602 | 64.1907 | 4511.4158 | 1253.5038 | 0.062517 | 104.398 | 0.32335 | 800.7908 | 800.7908 | 1.5167 | 0.79356 | 0.85437 | 0.86163 | 0.8683
03/10 03:00:00 | 3 | 10 | 3 | (VS)USA_ID_Boise-AP-Gowen-Field-ANGB.726810_AMY_2024EPW | 36.083 | 70.0753 | 67.5808 | 5157.3822 | 1453.8708 | 0.070929 | 105.0207 | 0.41258 | 2160.8553 | 2160.8553 | 1.7167 | 0.80422 | 0.86151 | 0.86839 | 0.875
03/10 04:00:00 | 3 | 10 | 4 | (VS)USA_ID_Boise-AP-Gowen-Field-ANGB.726810_AMY_2024EPW | 37.04 | 70.034 | 82.0611 | 5734.7429 | 1584.6988 | 0.077129 | 93.3333 | 0.39459 | 876.0264 | 876.0264 | 1.8667 | 0.82195 | 0.87476 | 0.88048 | 0.8869
03/10 05:00:00 | 3 | 10 | 5 | (VS)USA_ID_Boise-AP-Gowen-Field-ANGB.726810_AMY_2024EPW | 36.482 | 70.032 | 73.6083 | 5133.7379 | 1439.3369 | 0.069566 | 106.6667 | 0.38905 | 778.7458 | 778.7458 | 1.6333 | 0.81198 | 0.86758 | 0.87386 | 0.88037
03/10 06:00:00 | 3 | 10 | 6 | (VS)USA_ID_Boise-AP-Gowen-Field-ANGB.726810_AMY_2024EPW | 36.518 | 70.0304 | 84.013 | 5819.9649 | 1631.2982 | 0.078853 | 93.3333 | 0.42561 | 887.1812 | 887.1812 | 1.8667 | 0.81162 | 0.8672 | 0.87361 | 0.88012
03/10 07:00:00 | 3 | 10 | 7 | (VS)USA_ID_Boise-AP-Gowen-Field-ANGB.726810_AMY_2024EPW | 38.063 | 70.0434 | 71.1901 | 4840.6353 | 1318.8469 | 20.7672 | 106.6667 | 0.29263 | 778.4038 | 778.4038 | 1.6333 | 0.8399 | 0.88768 | 0.89243 | 0.89868
03/10 08:00:00 | 3 | 10 | 8 | (VS)USA_ID_Boise-AP-Gowen-Field-ANGB.726810_AMY_2024EPW | 38.462 | 70.0478 | 75.0626 | 5331.1802 | 1453.235 | 52.2818 | 96.4189 | 0.39952 | 1321.5973 | 1321.5973 | 1.8 | 0.84908 | 0.89469 | 0.89833 | 0.90453
03/10 09:00:00 | 3 | 10 | 9 | (VS)USA_ID_Boise-AP-Gowen-Field-ANGB.726810_AMY_2024EPW | 38.498 | 70.0653 | 71.6399 | 5757.5964 | 1565.8841 | 32.9314 | 83.9621 | 0.55616 | 2086.3105 | 2086.3105 | 1.8167 | 0.8498 | 0.89335 | 0.8985 | 0.90473
03/10 10:00:00 | 3 | 10 | 10 | (VS)USA_ID_Boise-AP-Gowen-Field-ANGB.726810_AMY_2024EPW | 40.043 | 70.0566 | 69.6702 | 5758.8954 | 1536.6183 | 1.4431 | 91.5268 | 0.48692 | 1654.933 | 1654.933 | 1.7833 | 0.87831 | 0.9139 | 0.91756 | 0.92359
03/10 11:00:00 | 3 | 10 | 11 | (VS)USA_ID_Boise-AP-Gowen-Field-ANGB.726810_AMY_2024EPW | 43.046 | 70.0597 | 63.1602 | 5937.0078 | 1368.3916 | 0 | 101.5599 | 0.4093 | 843.23 | 843.23 | 1.55 | 0.93329 | 0.95528 | 0.95468 | 0.96031
03/10 12:00:00 | 3 | 10 | 12 | (VS)USA_ID_Boise-AP-Gowen-Field-ANGB.726810_AMY_2024EPW | 45.983 | 70.0458 | 63.4467 | 5814.3559 | 1273.3297 | 0 | 102.3281 | 0.371 | 427.4794 | 427.4794 | 1.45 | 0.98825 | 0.99681 | 0.99185 | 0.99722
03/10 13:00:00 | 3 | 10 | 13 | (VS)USA_ID_Boise-AP-Gowen-Field-ANGB.726810_AMY_2024EPW | 49.079 | 70.0739 | 71.3764 | 7702.5215 | 1702.0606 | 0 | 67.7965 | 0.51877 | 844.2277 | 844.2277 | 1.8833 | 1.0477 | 1.039 | 1.0315 | 1.0369
03/10 14:00:00 | 3 | 10 | 14 | (VS)USA_ID_Boise-AP-Gowen-Field-ANGB.726810_AMY_2024EPW | 52.568 | 70.0645 | 45.5601 | 5264.8843 | 1069.1858 | 0 | 0 | 0.36762 | 249.386 | 249.386 | 1.1833 | 1.1114 | 1.0878 | 1.0752 | 1.0805
03/10 15:00:00 | 3 | 10 | 15 | (VS)USA_ID_Boise-AP-Gowen-Field-ANGB.726810_AMY_2024EPW | 53.96 | 70.0885 | 33.8501 | 4480.0255 | 870.5654 | 0 | 0 | 0.31723 | 157.1638 | 157.1638 | 1.0667 | 1.1393 | 1.1104 | 1.0939 | 1.0994
03/10 16:00:00 | 3 | 10 | 16 | (VS)USA_ID_Boise-AP-Gowen-Field-ANGB.726810_AMY_2024EPW | 54.518 | 70.1038 | 29.6256 | 3776.9087 | 736.4169 | 0 | 0 | 0.28217 | 123.6484 | 123.6484 | 0.86667 | 1.1494 | 1.1174 | 1.1009 | 1.1063
03/10 17:00:00 | 3 | 10 | 17 | (VS)USA_ID_Boise-AP-Gowen-Field-ANGB.726810_AMY_2024EPW | 54.482 | 70.098 | 35.2295 | 4126.6531 | 829.5047 | 0 | 0 | 0.28475 | 143.6084 | 143.6084 | 1 | 1.1497 | 1.1186 | 1.1012 | 1.1066
03/10 18:00:00 | 3 | 10 | 18 | (VS)USA_ID_Boise-AP-Gowen-Field-ANGB.726810_AMY_2024EPW | 53.96 | 70.0867 | 29.4106 | 3650.0573 | 717.7717 | 0 | 0 | 0.27561 | 140.6402 | 140.6402 | 0.83333 | 1.1397 | 1.1109 | 1.0943 | 1.0998
03/10 19:00:00 | 3 | 10 | 19 | (VS)USA_ID_Boise-AP-Gowen-Field-ANGB.726810_AMY_2024EPW | 52.937 | 70.1162 | 17.5689 | 2219.584 | 453.5498 | 0 | 0 | 0.19256 | 126.3181 | 126.3181 | 0.55 | 1.1241 | 1.0995 | 1.0834 | 1.0889
03/10 20:00:00 | 3 | 10 | 20 | (VS)USA_ID_Boise-AP-Gowen-Field-ANGB.726810_AMY_2024EPW | 50.957 | 70.0902 | 20.4972 | 2736.2272 | 543.2753 | 0 | 0 | 0.27507 | 159.2844 | 159.2844 | 0.61667 | 1.0859 | 1.0706 | 1.0574 | 1.0629
03/10 21:00:00 | 3 | 10 | 21 | (VS)USA_ID_Boise-AP-Gowen-Field-ANGB.726810_AMY_2024EPW | 49.442 | 70.0928 | 23.6773 | 3048.8293 | 619.8762 | 0 | 139.1634 | 0.30418 | 220.93 | 220.93 | 0.7 | 1.0566 | 1.048 | 1.0375 | 1.0429
03/10 22:00:00 | 3 | 10 | 22 | (VS)USA_ID_Boise-AP-Gowen-Field-ANGB.726810_AMY_2024EPW | 47.897 | 70.1194 | 22.3626 | 2736.7982 | 576.4107 | 0 | 146.5722 | 0.26714 | 252.9551 | 252.9551 | 0.66667 | 1.0284 | 1.0272 | 1.0184 | 1.0238
03/10 23:00:00 | 3 | 10 | 23 | (VS)USA_ID_Boise-AP-Gowen-Field-ANGB.726810_AMY_2024EPW | 46.94 | 70.0872 | 23.7941 | 2980.6076 | 620.8597 | 0 | 138.5054 | 0.30747 | 275.3588 | 275.3588 | 0.7 | 1.009 | 1.0123 | 1.0052 | 1.0107
03/10 24:00:00 | 3 | 10 | 24 | (VS)USA_ID_Boise-AP-Gowen-Field-ANGB.726810_AMY_2024EPW | 46.94 | 70.091 | 26.4443 | 3040.09 | 639.9686 | 0 | 141.179 | 0.27015 | 274.4424 | 274.4424 | 0.73333 | 1.0083 | 1.0118 | 1.005 | 1.0104
03/11 01:00:00 | 3 | 11 | 1 | (VS)USA_ID_Boise-AP-Gowen-Field-ANGB.726810_AMY_2024EPW | 46.94 | 70.0922 | 26.5011 | 3060.7469 | 642.3335 | 0 | 141.1938 | 0.27168 | 272.7638 | 272.7638 | 0.73333 | 1.0082 | 1.0117 | 1.0049 | 1.0103
03/11 02:00:00 | 3 | 11 | 2 | (VS)USA_ID_Boise-AP-Gowen-Field-ANGB.726810_AMY_2024EPW | 46.475 | 70.0907 | 30.964 | 3361.1242 | 729.5322 | 0 | 136.9707 | 0.28086 | 328.2039 | 328.2039 | 0.88333 | 0.99965 | 1.0053 | 0.99919 | 1.0046
03/11 03:00:00 | 3 | 11 | 3 | (VS)USA_ID_Boise-AP-Gowen-Field-ANGB.726810_AMY_2024EPW | 45.482 | 70.1079 | 35.9135 | 3764.4176 | 831.591 | 0 | 130.453 | 0.30385 | 401.6539 | 401.6539 | 0.98333 | 0.98076 | 0.99134 | 0.98648 | 0.99191
03/11 04:00:00 | 3 | 11 | 4 | (VS)USA_ID_Boise-AP-Gowen-Field-ANGB.726810_AMY_2024EPW | 44.96 | 70.091 | 32.9494 | 3414.2727 | 759.5483 | 0 | 135.3299 | 0.28072 | 364.7028 | 364.7028 | 0.91667 | 0.97048 | 0.98319 | 0.97955 | 0.98501
03/11 05:00:00 | 3 | 11 | 5 | (VS)USA_ID_Boise-AP-Gowen-Field-ANGB.726810_AMY_2024EPW | 42.356 | 70.1166 | 35.5703 | 3491.4821 | 813.9418 | 15.9012 | 125.0838 | 0.31444 | 591.8846 | 591.8846 | 1.0167 | 0.92394 | 0.95169 | 0.94821 | 0.9539
03/11 06:00:00 | 3 | 11 | 6 | (VS)USA_ID_Boise-AP-Gowen-Field-ANGB.726810_AMY_2024EPW | 39.455 | 70.0858 | 44.1085 | 3459.9245 | 883.3138 | 66.5757 | 104.7341 | 0.39065 | 858.803 | 858.803 | 1.1167 | 0.86709 | 0.90785 | 0.91044 | 0.91637
03/11 07:00:00 | 3 | 11 | 7 | (VS)USA_ID_Boise-AP-Gowen-Field-ANGB.726810_AMY_2024EPW | 39.485 | 70.0949 | 51.6631 | 3928.9018 | 1008.8934 | 74.2697 | 100 | 0.26745 | 981.2312 | 981.2312 | 1.4 | 0.86665 | 0.90741 | 0.91013 | 0.91609
03/11 08:00:00 | 3 | 11 | 8 | (VS)USA_ID_Boise-AP-Gowen-Field-ANGB.726810_AMY_2024EPW | 39.92 | 70.0754 | 46.3689 | 3776.0334 | 949.8863 | 58.2087 | 100 | 0.21334 | 826.3705 | 826.3705 | 1.35 | 0.87526 | 0.91379 | 0.91587 | 0.92176
03/11 09:00:00 | 3 | 11 | 9 | (VS)USA_ID_Boise-AP-Gowen-Field-ANGB.726810_AMY_2024EPW | 39.92 | 70.0903 | 51.6717 | 4134.5528 | 1053.4268 | 38.9199 | 100 | 0.2682 | 894.1234 | 894.1234 | 1.4 | 0.87508 | 0.91363 | 0.91577 | 0.92165
03/11 10:00:00 | 3 | 11 | 10 | (VS)USA_ID_Boise-AP-Gowen-Field-ANGB.726810_AMY_2024EPW | 42.059 | 70.0758 | 40.1001 | 4000.9554 | 911.798 | 5.0539 | 108.9517 | 0.36575 | 510.7297 | 510.7297 | 1.0667 | 0.91356 | 0.93951 | 0.9414 | 0.94712
03/11 11:00:00 | 3 | 11 | 11 | (VS)USA_ID_Boise-AP-Gowen-Field-ANGB.726810_AMY_2024EPW | 46.106 | 70.106 | 34.5858 | 4005.1755 | 852.6847 | 0 | 119.9147 | 0.32238 | 386.657 | 386.657 | 1.0333 | 0.9899 | 0.99572 | 0.9925 | 0.99794
03/11 12:00:00 | 3 | 11 | 12 | (VS)USA_ID_Boise-AP-Gowen-Field-ANGB.726810_AMY_2024EPW | 50.066 | 70.0956 | 27.5837 | 3556.809 | 719.5473 | 0 | 62.6059 | 0.25185 | 242.6288 | 242.6288 | 0.95 | 1.0645 | 1.0518 | 1.0429 | 1.0483
03/11 13:00:00 | 3 | 11 | 13 | (VS)USA_ID_Boise-AP-Gowen-Field-ANGB.726810_AMY_2024EPW | 52.538 | 70.1092 | 31.4756 | 4124.0852 | 815.4944 | 0 | 0 | 0.29594 | 204.8733 | 204.8733 | 1 | 1.1121 | 1.0893 | 1.0753 | 1.0806
03/11 14:00:00 | 3 | 11 | 14 | (VS)USA_ID_Boise-AP-Gowen-Field-ANGB.726810_AMY_2024EPW | 53.525 | 70.0931 | 29.6427 | 3726.9203 | 734.6843 | 0 | 0 | 0.29954 | 153.3038 | 153.3038 | 0.86667 | 1.1306 | 1.1028 | 1.088 | 1.0934
03/11 15:00:00 | 3 | 11 | 15 | (VS)USA_ID_Boise-AP-Gowen-Field-ANGB.726810_AMY_2024EPW | 54.518 | 70.1062 | 35.0043 | 4104.6191 | 821.7736 | 0 | 0 | 0.27826 | 144.8773 | 144.8773 | 0.98333 | 1.1487 | 1.1172 | 1.1006 | 1.1059
03/11 16:00:00 | 3 | 11 | 16 | (VS)USA_ID_Boise-AP-Gowen-Field-ANGB.726810_AMY_2024EPW | 54.482 | 70.1018 | 29.9761 | 3575.687 | 714.6408 | 0 | 0 | 0.25323 | 128.7142 | 128.7142 | 0.86667 | 1.1497 | 1.1188 | 1.1012 | 1.1066
03/11 17:00:00 | 3 | 11 | 17 | (VS)USA_ID_Boise-AP-Gowen-Field-ANGB.726810_AMY_2024EPW | 53.495 | 70.0824 | 28.7096 | 3524.1996 | 701.7084 | 0 | 0 | 0.27786 | 153.1613 | 153.1613 | 0.81667 | 1.1318 | 1.1051 | 1.0888 | 1.0943
03/11 18:00:00 | 3 | 11 | 18 | (VS)USA_ID_Boise-AP-Gowen-Field-ANGB.726810_AMY_2024EPW | 54.548 | 70.1403 | 13.7056 | 1731.307 | 354.8644 | 0 | 0 | 0.1442 | 76.4124 | 76.4124 | 0.46667 | 1.1476 | 1.1159 | 1.0995 | 1.105
03/11 19:00:00 | 3 | 11 | 19 | (VS)USA_ID_Boise-AP-Gowen-Field-ANGB.726810_AMY_2024EPW | 54.917 | 70.1019 | 14.6571 | 1941.9678 | 386.8161 | 0 | 0 | 0.17101 | 72.4669 | 72.4669 | 0.46667 | 1.1606 | 1.1275 | 1.1084 | 1.114
03/11 20:00:00 | 3 | 11 | 20 | (VS)USA_ID_Boise-AP-Gowen-Field-ANGB.726810_AMY_2024EPW | 52.937 | 70.1134 | 17.3599 | 2136.9091 | 439.5444 | 0 | 0 | 0.16652 | 123.7896 | 123.7896 | 0.56667 | 1.1229 | 1.099 | 1.0827 | 1.0881
03/11 21:00:00 | 3 | 11 | 21 | (VS)USA_ID_Boise-AP-Gowen-Field-ANGB.726810_AMY_2024EPW | 50.957 | 70.0929 | 24.8396 | 3119.1568 | 627.4123 | 0 | 0 | 0.28097 | 191.3101 | 191.3101 | 0.71667 | 1.0856 | 1.0704 | 1.0572 | 1.0626
03/11 22:00:00 | 3 | 11 | 22 | (VS)USA_ID_Boise-AP-Gowen-Field-ANGB.726810_AMY_2024EPW | 51.023 | 70.1135 | 19.6194 | 2346.8574 | 482.8031 | 0 | 0 | 0.19421 | 155.8223 | 155.8223 | 0.6 | 1.0827 | 1.067 | 1.0555 | 1.0608
03/11 23:00:00 | 3 | 11 | 23 | (VS)USA_ID_Boise-AP-Gowen-Field-ANGB.726810_AMY_2024EPW | 50.399 | 70.1065 | 18.2428 | 2278.6591 | 470.8847 | 0 | 53.8469 | 0.21155 | 169.9989 | 169.9989 | 0.56667 | 1.0762 | 1.0637 | 1.0508 | 1.0562
03/11 24:00:00 | 3 | 11 | 24 | (VS)USA_ID_Boise-AP-Gowen-Field-ANGB.726810_AMY_2024EPW | 47.432 | 70.1227 | 18.0441 | 2141.7117 | 461.6998 | 0 | 158.8094 | 0.20595 | 218.8135 | 218.8135 | 0.58333 | 1.0206 | 1.0219 | 1.0131 | 1.0185
03/12 01:00:00 | 3 | 12 | 1 | (VS)USA_ID_Boise-AP-Gowen-Field-ANGB.726810_AMY_2024EPW | 45.482 | 70.0843 | 25.0988 | 2926.4997 | 630.4313 | 0 | 140.3316 | 0.28813 | 302.252 | 302.252 | 0.71667 | 0.98197 | 0.99255 | 0.98702 | 0.99254
03/12 02:00:00 | 3 | 12 | 2 | (VS)USA_ID_Boise-AP-Gowen-Field-ANGB.726810_AMY_2024EPW | 44.495 | 70.0617 | 29.6327 | 3172.1815 | 682.8085 | 0 | 137.0416 | 0.23113 | 321.5007 | 321.5007 | 0.83333 | 0.96236 | 0.97761 | 0.97421 | 0.97965
03/12 03:00:00 | 3 | 12 | 3 | (VS)USA_ID_Boise-AP-Gowen-Field-ANGB.726810_AMY_2024EPW | 44.06 | 70.0936 | 30.8994 | 3173.8783 | 718.9934 | 0 | 141.2677 | 0.25746 | 385.1098 | 385.1098 | 0.88333 | 0.95371 | 0.97078 | 0.96823 | 0.97379
03/12 04:00:00 | 3 | 12 | 4 | (VS)USA_ID_Boise-AP-Gowen-Field-ANGB.726810_AMY_2024EPW | 43.502 | 70.1044 | 32.5432 | 3459.2193 | 772.8338 | 0 | 131.3888 | 0.28879 | 398.8879 | 398.8879 | 0.9 | 0.9437 | 0.96384 | 0.96147 | 0.96705
03/12 05:00:00 | 3 | 12 | 5 | (VS)USA_ID_Boise-AP-Gowen-Field-ANGB.726810_AMY_2024EPW | 42.98 | 70.0962 | 35.4415 | 3893.764 | 870.3064 | 0 | 117.802 | 0.34286 | 472.2958 | 472.2958 | 1.0667 | 0.93325 | 0.956 | 0.95437 | 0.96003
03/12 06:00:00 | 3 | 12 | 6 | (VS)USA_ID_Boise-AP-Gowen-Field-ANGB.726810_AMY_2024EPW | 41.957 | 70.0976 | 34.9932 | 3660.0792 | 823.5783 | 0 | 120.987 | 0.36506 | 438.967 | 438.967 | 0.93333 | 0.91476 | 0.94328 | 0.94209 | 0.94784
03/12 07:00:00 | 3 | 12 | 7 | (VS)USA_ID_Boise-AP-Gowen-Field-ANGB.726810_AMY_2024EPW | 41.558 | 70.086 | 40.9026 | 4230.5606 | 955.9192 | 0 | 108.0207 | 0.43149 | 510.7805 | 510.7805 | 1.0667 | 0.90583 | 0.93498 | 0.93612 | 0.94191
03/12 08:00:00 | 3 | 12 | 8 | (VS)USA_ID_Boise-AP-Gowen-Field-ANGB.726810_AMY_2024EPW | 42.545 | 70.0829 | 40.7975 | 4166.9918 | 918.3 | 0 | 112.4552 | 0.3245 | 423.18 | 423.18 | 1.0667 | 0.92406 | 0.94895 | 0.94857 | 0.95413
03/12 09:00:00 | 3 | 12 | 9 | (VS)USA_ID_Boise-AP-Gowen-Field-ANGB.726810_AMY_2024EPW | 42.98 | 70.0653 | 49.1614 | 5071.0297 | 1104.5059 | 0 | 95.0936 | 0.31348 | 470.7169 | 470.7169 | 1.3333 | 0.93261 | 0.95589 | 0.95431 | 0.95982
03/12 10:00:00 | 3 | 12 | 10 | (VS)USA_ID_Boise-AP-Gowen-Field-ANGB.726810_AMY_2024EPW | 44.003 | 70.0976 | 33.6583 | 3718.1751 | 808.1939 | 0 | 121.7428 | 0.34555 | 387.762 | 387.762 | 0.93333 | 0.95106 | 0.96791 | 0.96645 | 0.972
03/12 11:00:00 | 3 | 12 | 11 | (VS)USA_ID_Boise-AP-Gowen-Field-ANGB.726810_AMY_2024EPW | 45.518 | 70.096 | 34.1466 | 3957.3247 | 850.852 | 0 | 119.5578 | 0.31939 | 402.441 | 402.441 | 1.0667 | 0.98032 | 0.99017 | 0.98599 | 0.99146
03/12 12:00:00 | 3 | 12 | 12 | (VS)USA_ID_Boise-AP-Gowen-Field-ANGB.726810_AMY_2024EPW | 46.04 | 70.1057 | 29.7338 | 3502.4247 | 745.8171 | 0 | 128.9178 | 0.2792 | 341.0505 | 341.0505 | 0.93333 | 0.99062 | 0.99858 | 0.99295 | 0.99839
03/12 13:00:00 | 3 | 12 | 13 | (VS)USA_ID_Boise-AP-Gowen-Field-ANGB.726810_AMY_2024EPW | 48.644 | 70.0995 | 33.6171 | 3959.3017 | 825.3575 | 0 | 96.7931 | 0.30037 | 312.8256 | 312.8256 | 1.0167 | 1.0373 | 1.0302 | 1.0245 | 1.0299
03/12 14:00:00 | 3 | 12 | 14 | (VS)USA_ID_Boise-AP-Gowen-Field-ANGB.726810_AMY_2024EPW | 52.103 | 70.103 | 30.6316 | 3585.0964 | 729.3717 | 0 | 0 | 0.27173 | 189.3939 | 189.3939 | 0.86667 | 1.1029 | 1.0815 | 1.0693 | 1.0746
03/12 15:00:00 | 3 | 12 | 15 | (VS)USA_ID_Boise-AP-Gowen-Field-ANGB.726810_AMY_2024EPW | 52.037 | 70.0912 | 34.5658 | 4137.7296 | 832.804 | 0 | 0 | 0.32198 | 221.376 | 221.376 | 0.98333 | 1.1037 | 1.084 | 1.0698 | 1.0751
03/12 16:00:00 | 3 | 12 | 16 | (VS)USA_ID_Boise-AP-Gowen-Field-ANGB.726810_AMY_2024EPW | 52.568 | 70.0847 | 27.812 | 3332.506 | 661.1904 | 0 | 0 | 0.25263 | 157.3605 | 157.3605 | 0.78333 | 1.111 | 1.0878 | 1.0748 | 1.0801
03/12 17:00:00 | 3 | 12 | 17 | (VS)USA_ID_Boise-AP-Gowen-Field-ANGB.726810_AMY_2024EPW | 53.96 | 70.0895 | 23.1154 | 3124.7233 | 615.4231 | 0 | 0 | 0.28835 | 128.9966 | 128.9966 | 0.7 | 1.1396 | 1.1105 | 1.094 | 1.0995
03/12 18:00:00 | 3 | 12 | 18 | (VS)USA_ID_Boise-AP-Gowen-Field-ANGB.726810_AMY_2024EPW | 53.96 | 70.1279 | 16.8517 | 2101.4338 | 433.6872 | 0 | 0 | 0.17235 | 109.9835 | 109.9835 | 0.55 | 1.1398 | 1.1109 | 1.0942 | 1.0996
03/12 19:00:00 | 3 | 12 | 19 | (VS)USA_ID_Boise-AP-Gowen-Field-ANGB.726810_AMY_2024EPW | 53.495 | 70.2433 | 10.7249 | 1400.329 | 279.2551 | 0 | 0 | 0.12071 | 70.999 | 70.999 | 0.31667 | 1.1358 | 1.1074 | 1.0913 | 1.0969
03/12 20:00:00 | 3 | 12 | 20 | (VS)USA_ID_Boise-AP-Gowen-Field-ANGB.726810_AMY_2024EPW | 51.479 | 70.101 | 18.3905 | 2358.9465 | 478.2861 | 0 | 0 | 0.21571 | 153.0104 | 153.0104 | 0.56667 | 1.0967 | 1.0792 | 1.0648 | 1.0702
03/12 21:00:00 | 3 | 12 | 21 | (VS)USA_ID_Boise-AP-Gowen-Field-ANGB.726810_AMY_2024EPW | 46.931 | 70.0961 | 18.8775 | 2282.7278 | 488.2113 | 0 | 154.1129 | 0.22944 | 238.2201 | 238.2201 | 0.56667 | 1.0147 | 1.0191 | 1.0091 | 1.0146
03/12 22:00:00 | 3 | 12 | 22 | (VS)USA_ID_Boise-AP-Gowen-Field-ANGB.726810_AMY_2024EPW | 44.06 | 70.0732 | 26.8781 | 2933.3286 | 644.5378 | 0 | 141.3693 | 0.24568 | 338.1098 | 338.1098 | 0.76667 | 0.95412 | 0.97161 | 0.96853 | 0.97408
03/12 23:00:00 | 3 | 12 | 23 | (VS)USA_ID_Boise-AP-Gowen-Field-ANGB.726810_AMY_2024EPW | 43.037 | 70.1191 | 18.6187 | 2094.3918 | 479.8186 | 0 | 155.5717 | 0.22214 | 303.8859 | 303.8859 | 0.58333 | 0.93711 | 0.96123 | 0.95686 | 0.96256
03/12 24:00:00 | 3 | 12 | 24 | (VS)USA_ID_Boise-AP-Gowen-Field-ANGB.726810_AMY_2024EPW | 42.08 | 70.0769 | 28.6741 | 3000.1423 | 675.8442 | 0 | 138.6314 | 0.24769 | 378.0257 | 378.0257 | 0.8 | 0.91673 | 0.94365 | 0.94339 | 0.94913
03/13 01:00:00 | 3 | 13 | 1 | (VS)USA_ID_Boise-AP-Gowen-Field-ANGB.726810_AMY_2024EPW | 40.964 | 70.1058 | 38.4647 | 3202.5722 | 781.6604 | 45.4693 | 124.5524 | 0.30611 | 706.1894 | 706.1894 | 1 | 0.89636 | 0.9297 | 0.92993 | 0.9357
03/13 02:00:00 | 3 | 13 | 2 | (VS)USA_ID_Boise-AP-Gowen-Field-ANGB.726810_AMY_2024EPW | 38.897 | 70.0884 | 51.8207 | 3783.1847 | 987.6675 | 114.079 | 95.8028 | 0.44164 | 1078.7407 | 1078.7407 | 1.2667 | 0.85709 | 0.90058 | 0.90372 | 0.90978
03/13 03:00:00 | 3 | 13 | 3 | (VS)USA_ID_Boise-AP-Gowen-Field-ANGB.726810_AMY_2024EPW | 38.498 | 70.0738 | 62.9967 | 3924.3079 | 1044.7802 | 126.4919 | 106.6667 | 0.29786 | 964.5251 | 964.5251 | 1.5 | 0.8478 | 0.89345 | 0.89763 | 0.90376
03/13 04:00:00 | 3 | 13 | 4 | (VS)USA_ID_Boise-AP-Gowen-Field-ANGB.726810_AMY_2024EPW | 37.997 | 70.0476 | 82.468 | 5082.4156 | 1395.2295 | 154.4217 | 93.3333 | 0.42421 | 1099.7679 | 1099.7679 | 1.8667 | 0.83993 | 0.88785 | 0.89242 | 0.89862
03/13 05:00:00 | 3 | 13 | 5 | (VS)USA_ID_Boise-AP-Gowen-Field-ANGB.726810_AMY_2024EPW | 37.04 | 70.0621 | 70.0127 | 4211.6943 | 1157.7215 | 124.865 | 106.6667 | 0.30137 | 971.7444 | 971.7444 | 1.6333 | 0.82096 | 0.87395 | 0.87982 | 0.88614
03/13 06:00:00 | 3 | 13 | 6 | (VS)USA_ID_Boise-AP-Gowen-Field-ANGB.726810_AMY_2024EPW | 36.017 | 70.044 | 81.3331 | 5076.521 | 1429.6691 | 146.9204 | 91.0507 | 0.40706 | 1756.6515 | 1756.6515 | 1.95 | 0.80315 | 0.86183 | 0.86771 | 0.87422
03/13 07:00:00 | 3 | 13 | 7 | (VS)USA_ID_Boise-AP-Gowen-Field-ANGB.726810_AMY_2024EPW | 34.502 | 70.0656 | 68.7606 | 4751.6371 | 1371.0385 | 134.0145 | 90.2972 | 0.52707 | 2319.0817 | 2319.0817 | 1.7333 | 0.77473 | 0.84065 | 0.84872 | 0.85556
03/13 08:00:00 | 3 | 13 | 8 | (VS)USA_ID_Boise-AP-Gowen-Field-ANGB.726810_AMY_2024EPW | 32.957 | 70.0531 | 80.7036 | 5350.7003 | 1581.2234 | 150.3725 | 83.5963 | 0.56176 | 2403.7524 | 2403.7524 | 2 | 0.74577 | 0.81974 | 0.82965 | 0.83677
03/13 09:00:00 | 3 | 13 | 9 | (VS)USA_ID_Boise-AP-Gowen-Field-ANGB.726810_AMY_2024EPW | 33.023 | 70.0658 | 69.0871 | 4524.0543 | 1335.6011 | 133.5689 | 94.792 | 0.48745 | 2093.9347 | 2093.9347 | 1.7333 | 0.74582 | 0.81803 | 0.82967 | 0.83678
03/13 10:00:00 | 3 | 13 | 10 | (VS)USA_ID_Boise-AP-Gowen-Field-ANGB.726810_AMY_2024EPW | 34.538 | 70.0717 | 75.1777 | 5037.6301 | 1449.9118 | 142.8259 | 83.0157 | 0.49873 | 2575.3609 | 2575.3609 | 1.9167 | 0.77473 | 0.83981 | 0.84875 | 0.85556
03/13 11:00:00 | 3 | 13 | 11 | (VS)USA_ID_Boise-AP-Gowen-Field-ANGB.726810_AMY_2024EPW | 36.548 | 70.059 | 87.2106 | 5949.5574 | 1655.7851 | 148.0362 | 71.0024 | 0.50374 | 2389.0551 | 2389.0551 | 2.1667 | 0.81198 | 0.86699 | 0.8735 | 0.87996
03/13 12:00:00 | 3 | 13 | 12 | (VS)USA_ID_Boise-AP-Gowen-Field-ANGB.726810_AMY_2024EPW | 39.521 | 70.0598 | 75.6232 | 5744.5163 | 1531.3274 | 121.7529 | 76.14 | 0.54138 | 2386.0248 | 2386.0248 | 1.9333 | 0.86798 | 0.90666 | 0.91066 | 0.9167
03/13 13:00:00 | 3 | 13 | 13 | (VS)USA_ID_Boise-AP-Gowen-Field-ANGB.726810_AMY_2024EPW | 42.581 | 70.0481 | 75.8224 | 7524.3361 | 1758.9625 | 0 | 77.606 | 0.53298 | 1137.3828 | 1137.3828 | 1.9167 | 0.92553 | 0.94909 | 0.94921 | 0.95493
03/13 14:00:00 | 3 | 13 | 14 | (VS)USA_ID_Boise-AP-Gowen-Field-ANGB.726810_AMY_2024EPW | 44.06 | 70.0387 | 73.0682 | 7438.2916 | 1708.5858 | 0 | 79.2057 | 0.52136 | 928.0884 | 928.0884 | 1.8833 | 0.95406 | 0.9708 | 0.96832 | 0.97392
03/13 15:00:00 | 3 | 13 | 15 | (VS)USA_ID_Boise-AP-Gowen-Field-ANGB.726810_AMY_2024EPW | 45.083 | 70.0375 | 81.3086 | 8257.4113 | 1867.7345 | 0 | 71.1965 | 0.51699 | 995.4771 | 995.4771 | 2.0333 | 0.97297 | 0.98538 | 0.9811 | 0.98663
03/13 16:00:00 | 3 | 13 | 16 | (VS)USA_ID_Boise-AP-Gowen-Field-ANGB.726810_AMY_2024EPW | 46.505 | 70.0415 | 79.3364 | 8252.1285 | 1839.854 | 0 | 74.3864 | 0.57285 | 933.3797 | 933.3797 | 1.95 | 1.0001 | 1.0053 | 0.99939 | 1.0049
03/13 17:00:00 | 3 | 13 | 17 | (VS)USA_ID_Boise-AP-Gowen-Field-ANGB.726810_AMY_2024EPW | 46.94 | 70.0573 | 65.8638 | 6745.1046 | 1481.2163 | 0 | 92.5662 | 0.47155 | 688.9015 | 688.9015 | 1.65 | 1.0084 | 1.0116 | 1.0051 | 1.0106
03/13 18:00:00 | 3 | 13 | 18 | (VS)USA_ID_Boise-AP-Gowen-Field-ANGB.726810_AMY_2024EPW | 47.498 | 70.0785 | 39.6374 | 4413.2086 | 905.338 | 0 | 114.5295 | 0.31676 | 308.8395 | 308.8395 | 1.0667 | 1.0178 | 1.0185 | 1.0116 | 1.017
03/13 19:00:00 | 3 | 13 | 19 | (VS)USA_ID_Boise-AP-Gowen-Field-ANGB.726810_AMY_2024EPW | 47.462 | 70.0561 | 26.5615 | 2870.1974 | 603.4974 | 0 | 147.1439 | 0.20758 | 221.9968 | 221.9968 | 0.71667 | 1.0202 | 1.0211 | 1.0133 | 1.0187
03/13 20:00:00 | 3 | 13 | 20 | (VS)USA_ID_Boise-AP-Gowen-Field-ANGB.726810_AMY_2024EPW | 45.452 | 70.0521 | 60.5764 | 5746.4071 | 1263.7221 | 0 | 101.525 | 0.34357 | 465.2843 | 465.2843 | 1.4667 | 0.98127 | 0.99211 | 0.98705 | 0.99255
03/13 21:00:00 | 3 | 13 | 21 | (VS)USA_ID_Boise-AP-Gowen-Field-ANGB.726810_AMY_2024EPW | 42.479 | 70.0681 | 59.0709 | 5751.6183 | 1322.5505 | 0 | 100.5028 | 0.40472 | 781.6334 | 781.6334 | 1.4833 | 0.92568 | 0.95094 | 0.94948 | 0.95524
03/13 22:00:00 | 3 | 13 | 22 | (VS)USA_ID_Boise-AP-Gowen-Field-ANGB.726810_AMY_2024EPW | 40.442 | 70.0553 | 64.3836 | 4481.5039 | 1156.3237 | 82.5387 | 100 | 0.28911 | 843.6361 | 843.6361 | 1.5833 | 0.88609 | 0.92165 | 0.92318 | 0.9291
03/13 23:00:00 | 3 | 13 | 23 | (VS)USA_ID_Boise-AP-Gowen-Field-ANGB.726810_AMY_2024EPW | 38.432 | 70.0728 | 68.6897 | 4562.1265 | 1220.1151 | 84.2936 | 100 | 0.3182 | 1003.4391 | 1003.4391 | 1.6333 | 0.84896 | 0.89459 | 0.89841 | 0.90458
03/13 24:00:00 | 3 | 13 | 24 | (VS)USA_ID_Boise-AP-Gowen-Field-ANGB.726810_AMY_2024EPW | 37.04 | 70.0575 | 65.3274 | 4372.7434 | 1184.2515 | 63.7711 | 100 | 0.31089 | 877.357 | 877.357 | 1.5667 | 0.82154 | 0.8745 | 0.88015 | 0.88653
03/14 01:00:00 | 3 | 14 | 1 | (VS)USA_ID_Boise-AP-Gowen-Field-ANGB.726810_AMY_2024EPW | 36.482 | 70.0435 | 80.252 | 5376.2418 | 1517.0375 | 65.1063 | 100 | 0.46821 | 1015.4044 | 1015.4044 | 1.7667 | 0.81197 | 0.86809 | 0.87355 | 0.88004
03/14 02:00:00 | 3 | 14 | 2 | (VS)USA_ID_Boise-AP-Gowen-Field-ANGB.726810_AMY_2024EPW | 35.495 | 70.0408 | 75.0417 | 4758.8972 | 1331.8724 | 57.8523 | 100 | 0.34665 | 887.6954 | 887.6954 | 1.7 | 0.79281 | 0.85381 | 0.86107 | 0.86768
03/14 03:00:00 | 3 | 14 | 3 | (VS)USA_ID_Boise-AP-Gowen-Field-ANGB.726810_AMY_2024EPW | 34.502 | 70.0749 | 73.3647 | 4470.2293 | 1258.6282 | 63.0808 | 100 | 0.21315 | 1043.2134 | 1043.2134 | 1.7667 | 0.77376 | 0.83994 | 0.84852 | 0.85525
03/14 04:00:00 | 3 | 14 | 4 | (VS)USA_ID_Boise-AP-Gowen-Field-ANGB.726810_AMY_2024EPW | 32.957 | 70.0398 | 77.7262 | 4742.9379 | 1387.7619 | 75.5326 | 100 | 0.39804 | 952.0394 | 952.0394 | 1.7333 | 0.74532 | 0.81966 | 0.82967 | 0.83673
03/14 05:00:00 | 3 | 14 | 5 | (VS)USA_ID_Boise-AP-Gowen-Field-ANGB.726810_AMY_2024EPW | 30.419 | 70.0725 | 81.8021 | 5069.5184 | 1533.2011 | 88.4735 | 87.2053 | 0.43629 | 1842.9854 | 1842.9854 | 1.9833 | 0.69832 | 0.78718 | 0.79846 | 0.8061
03/14 06:00:00 | 3 | 14 | 6 | (VS)USA_ID_Boise-AP-Gowen-Field-ANGB.726810_AMY_2024EPW | 27.917 | 70.0848 | 103.698 | 5736.1932 | 1769.186 | 100.5982 | 57.6517 | 0.42179 | 1991.0665 | 1991.0665 | 2.4167 | 0.65031 | 0.75213 | 0.76726 | 0.77548
03/14 07:00:00 | 3 | 14 | 7 | (VS)USA_ID_Boise-AP-Gowen-Field-ANGB.726810_AMY_2024EPW | 27.518 | 70.0869 | 106.8473 | 6310.4444 | 1983.2425 | 109.3363 | 46.6667 | 0.49058 | 2407.7512 | 2407.7512 | 2.6333 | 0.64237 | 0.74617 | 0.76199 | 0.77037
03/14 08:00:00 | 3 | 14 | 8 | (VS)USA_ID_Boise-AP-Gowen-Field-ANGB.726810_AMY_2024EPW | 27.482 | 70.0703 | 92.2369 | 5878.6305 | 1860.8095 | 108.6344 | 53.3333 | 0.55601 | 2114.9135 | 2114.9135 | 2.4 | 0.64209 | 0.74634 | 0.76177 | 0.77017
03/14 09:00:00 | 3 | 14 | 9 | (VS)USA_ID_Boise-AP-Gowen-Field-ANGB.726810_AMY_2024EPW | 27.983 | 70.0824 | 101.2037 | 6472.7373 | 2034.9333 | 110.0898 | 46.6667 | 0.58993 | 2382.8864 | 2382.8864 | 2.6 | 0.65102 | 0.75226 | 0.76761 | 0.77588
03/14 10:00:00 | 3 | 14 | 10 | (VS)USA_ID_Boise-AP-Gowen-Field-ANGB.726810_AMY_2024EPW | 31.079 | 70.0737 | 84.2574 | 5644.5576 | 1723.253 | 83.9047 | 62.8407 | 0.54533 | 1949.4162 | 1949.4162 | 2.1333 | 0.70873 | 0.79247 | 0.80542 | 0.81294
03/14 11:00:00 | 3 | 14 | 11 | (VS)USA_ID_Boise-AP-Gowen-Field-ANGB.726810_AMY_2024EPW | 36.149 | 70.0729 | 83.9176 | 5627.9901 | 1578.0316 | 65.7872 | 76.8723 | 0.47166 | 1620.8642 | 1620.8642 | 2 | 0.80282 | 0.85819 | 0.86767 | 0.87412
03/14 12:00:00 | 3 | 14 | 12 | (VS)USA_ID_Boise-AP-Gowen-Field-ANGB.726810_AMY_2024EPW | 41.624 | 70.0554 | 57.4677 | 4758.0722 | 1126.615 | 12.0344 | 106.6667 | 0.25376 | 518.0771 | 518.0771 | 1.4167 | 0.90408 | 0.93453 | 0.93527 | 0.94095
03/14 13:00:00 | 3 | 14 | 13 | (VS)USA_ID_Boise-AP-Gowen-Field-ANGB.726810_AMY_2024EPW | 45.548 | 70.0542 | 52.4757 | 5494.1322 | 1166.9119 | 0 | 94.2788 | 0.34757 | 390.7469 | 390.7469 | 1.3667 | 0.97906 | 0.9902 | 0.98557 | 0.99089
03/14 14:00:00 | 3 | 14 | 14 | (VS)USA_ID_Boise-AP-Gowen-Field-ANGB.726810_AMY_2024EPW | 48.521 | 70.079 | 40.4768 | 4444.8993 | 903.0335 | 0 | 107.6064 | 0.32458 | 270.0535 | 270.0535 | 1.05 | 1.0344 | 1.0291 | 1.0231 | 1.0282
03/14 15:00:00 | 3 | 14 | 15 | (VS)USA_ID_Boise-AP-Gowen-Field-ANGB.726810_AMY_2024EPW | 51.581 | 70.0843 | 37.0891 | 4547.6057 | 902.9233 | 0 | 0 | 0.37941 | 222.9131 | 222.9131 | 1.05 | 1.0924 | 1.0728 | 1.0621 | 1.0674
03/14 16:00:00 | 3 | 14 | 16 | (VS)USA_ID_Boise-AP-Gowen-Field-ANGB.726810_AMY_2024EPW | 54.083 | 70.1037 | 30.682 | 3711.8955 | 737.7284 | 0 | 0 | 0.27311 | 133.1645 | 133.1645 | 0.86667 | 1.14 | 1.11 | 1.0946 | 1.0999
03/14 17:00:00 | 3 | 14 | 17 | (VS)USA_ID_Boise-AP-Gowen-Field-ANGB.726810_AMY_2024EPW | 55.505 | 70.0889 | 25.8401 | 3295.3573 | 641.3195 | 0 | 0 | 0.25292 | 86.9704 | 86.9704 | 0.73333 | 1.1674 | 1.1316 | 1.1134 | 1.1188
03/14 18:00:00 | 3 | 14 | 18 | (VS)USA_ID_Boise-AP-Gowen-Field-ANGB.726810_AMY_2024EPW | 55.94 | 70.0838 | 19.3352 | 2678.8958 | 522.5185 | 0 | 0 | 0.24233 | 66.3582 | 66.3582 | 0.61667 | 1.177 | 1.139 | 1.1196 | 1.1252
03/14 19:00:00 | 3 | 14 | 19 | (VS)USA_ID_Boise-AP-Gowen-Field-ANGB.726810_AMY_2024EPW | 56.498 | 70.1157 | 18.3577 | 2505.8972 | 491.9839 | 0 | 0 | 0.21479 | 57.2757 | 57.2757 | 0.55 | 1.1863 | 1.146 | 1.126 | 1.1316
03/14 20:00:00 | 3 | 14 | 20 | (VS)USA_ID_Boise-AP-Gowen-Field-ANGB.726810_AMY_2024EPW | 54.416 | 70.0777 | 32.8572 | 3895.108 | 764.7925 | 0 | 0 | 0.27756 | 121.3808 | 121.3808 | 0.86667 | 1.1505 | 1.1204 | 1.1019 | 1.1073
03/14 21:00:00 | 3 | 14 | 21 | (VS)USA_ID_Boise-AP-Gowen-Field-ANGB.726810_AMY_2024EPW | 50.399 | 70.0897 | 33.3768 | 3562.0907 | 731.5435 | 0 | 53.6871 | 0.27971 | 218.0774 | 218.0774 | 0.81667 | 1.0742 | 1.0622 | 1.0499 | 1.0552
03/14 22:00:00 | 3 | 14 | 22 | (VS)USA_ID_Boise-AP-Gowen-Field-ANGB.726810_AMY_2024EPW | 47.432 | 70.0761 | 25.324 | 3326.3308 | 671.036 | 0 | 129.8839 | 0.35058 | 257.1039 | 257.1039 | 0.7 | 1.0196 | 1.021 | 1.0124 | 1.0179
03/14 23:00:00 | 3 | 14 | 23 | (VS)USA_ID_Boise-AP-Gowen-Field-ANGB.726810_AMY_2024EPW | 44.459 | 70.0814 | 26.3545 | 3110.6018 | 667.3671 | 0 | 134.5175 | 0.2891 | 318.4374 | 318.4374 | 0.75 | 0.96385 | 0.97936 | 0.9749 | 0.98045
03/14 24:00:00 | 3 | 14 | 24 | (VS)USA_ID_Boise-AP-Gowen-Field-ANGB.726810_AMY_2024EPW | 40.376 | 70.0824 | 39.0915 | 3138.7218 | 780.9797 | 36.513 | 125.3799 | 0.2615 | 725.7709 | 725.7709 | 1.0833 | 0.88752 | 0.92424 | 0.92393 | 0.92977
03/15 01:00:00 | 3 | 15 | 1 | (VS)USA_ID_Boise-AP-Gowen-Field-ANGB.726810_AMY_2024EPW | 37.475 | 70.1002 | 45.0353 | 3305.7365 | 885.1194 | 59.1394 | 112.5099 | 0.36002 | 880.9481 | 880.9481 | 1.1167 | 0.82969 | 0.88048 | 0.88554 | 0.89175
03/15 02:00:00 | 3 | 15 | 2 | (VS)USA_ID_Boise-AP-Gowen-Field-ANGB.726810_AMY_2024EPW | 37.505 | 70.0761 | 59.8205 | 4203.4423 | 1118.9785 | 79.3771 | 93.3333 | 0.37422 | 1012.779 | 1012.779 | 1.4667 | 0.8292 | 0.88003 | 0.88517 | 0.89141
03/15 03:00:00 | 3 | 15 | 3 | (VS)USA_ID_Boise-AP-Gowen-Field-ANGB.726810_AMY_2024EPW | 37.475 | 70.0903 | 48.175 | 3503.2487 | 934.0788 | 79.7299 | 106.6667 | 0.26965 | 909.4723 | 909.4723 | 1.2833 | 0.82931 | 0.88022 | 0.88523 | 0.89145
03/15 04:00:00 | 3 | 15 | 4 | (VS)USA_ID_Boise-AP-Gowen-Field-ANGB.726810_AMY_2024EPW | 35.459 | 70.0604 | 76.2263 | 4677.9758 | 1309.6792 | 110.1463 | 93.3333 | 0.34641 | 1104.7536 | 1104.7536 | 1.7833 | 0.79245 | 0.85372 | 0.86079 | 0.86736
03/15 05:00:00 | 3 | 15 | 5 | (VS)USA_ID_Boise-AP-Gowen-Field-ANGB.726810_AMY_2024EPW | 32.957 | 70.0728 | 75.3621 | 4733.9463 | 1370.8434 | 117.168 | 85.6441 | 0.46312 | 1845.6194 | 1845.6194 | 1.8333 | 0.74536 | 0.82058 | 0.82944 | 0.8365
03/15 06:00:00 | 3 | 15 | 6 | (VS)USA_ID_Boise-AP-Gowen-Field-ANGB.726810_AMY_2024EPW | 31.442 | 70.0796 | 83.6734 | 5195.2516 | 1542.4405 | 121.3698 | 79.335 | 0.50256 | 2051.2014 | 2051.2014 | 2.0167 | 0.71657 | 0.79936 | 0.81049 | 0.81786
03/15 07:00:00 | 3 | 15 | 7 | (VS)USA_ID_Boise-AP-Gowen-Field-ANGB.726810_AMY_2024EPW | 30.92 | 70.0878 | 90.3369 | 5711.1906 | 1732.6869 | 131.7067 | 55.5826 | 0.56523 | 2041.1393 | 2041.1393 | 2.2 | 0.70624 | 0.79154 | 0.80378 | 0.81129
03/15 08:00:00 | 3 | 15 | 8 | (VS)USA_ID_Boise-AP-Gowen-Field-ANGB.726810_AMY_2024EPW | 30.455 | 70.0688 | 91.381 | 6046.107 | 1852.2103 | 136.711 | 48.0447 | 0.60898 | 2344.7655 | 2344.7655 | 2.3333 | 0.69784 | 0.78573 | 0.79822 | 0.80586
03/15 09:00:00 | 3 | 15 | 9 | (VS)USA_ID_Boise-AP-Gowen-Field-ANGB.726810_AMY_2024EPW | 31.043 | 70.0846 | 90.5449 | 6120.4107 | 1854.7317 | 107.8663 | 53.66 | 0.54445 | 1978.202 | 1978.202 | 2.3333 | 0.70836 | 0.79297 | 0.80516 | 0.81268
03/15 10:00:00 | 3 | 15 | 10 | (VS)USA_ID_Boise-AP-Gowen-Field-ANGB.726810_AMY_2024EPW | 35.627 | 70.0652 | 83.3426 | 5892.7791 | 1686.4483 | 82.4974 | 69.5839 | 0.52866 | 1800.0925 | 1800.0925 | 2.05 | 0.79309 | 0.85085 | 0.86103 | 0.86764
03/15 11:00:00 | 3 | 15 | 11 | (VS)USA_ID_Boise-AP-Gowen-Field-ANGB.726810_AMY_2024EPW | 41.624 | 70.0622 | 66.91 | 5494.8382 | 1346.3131 | 23.8495 | 101.5236 | 0.367 | 1018.727 | 1018.727 | 1.6167 | 0.90504 | 0.93385 | 0.93576 | 0.94144
03/15 12:00:00 | 3 | 15 | 12 | (VS)USA_ID_Boise-AP-Gowen-Field-ANGB.726810_AMY_2024EPW | 45.083 | 70.0376 | 65.2536 | 5986.373 | 1309.7322 | 0 | 93.3333 | 0.42829 | 404.9177 | 404.9177 | 1.4667 | 0.97055 | 0.9838 | 0.97989 | 0.98527
03/15 13:00:00 | 3 | 15 | 13 | (VS)USA_ID_Boise-AP-Gowen-Field-ANGB.726810_AMY_2024EPW | 47.528 | 70.0616 | 44.4621 | 4832.1654 | 992.8386 | 0 | 108.0971 | 0.28564 | 294.8604 | 294.8604 | 1.1833 | 1.0159 | 1.0174 | 1.0105 | 1.0157
03/15 14:00:00 | 3 | 15 | 14 | (VS)USA_ID_Boise-AP-Gowen-Field-ANGB.726810_AMY_2024EPW | 50.036 | 70.0794 | 39.1212 | 4691.9745 | 938.8398 | 0 | 45.8997 | 0.40508 | 267.5841 | 267.5841 | 1.0667 | 1.0638 | 1.0516 | 1.0426 | 1.0479
03/15 15:00:00 | 3 | 15 | 15 | (VS)USA_ID_Boise-AP-Gowen-Field-ANGB.726810_AMY_2024EPW | 52.568 | 70.1049 | 29.601 | 3647.4483 | 727.9642 | 0 | 0 | 0.26444 | 172.4899 | 172.4899 | 0.88333 | 1.1112 | 1.0876 | 1.0748 | 1.0801
03/15 16:00:00 | 3 | 15 | 16 | (VS)USA_ID_Boise-AP-Gowen-Field-ANGB.726810_AMY_2024EPW | 54.983 | 70.0746 | 27.8272 | 3672.8924 | 717.1244 | 0 | 0 | 0.30461 | 119.5135 | 119.5135 | 0.8 | 1.1573 | 1.1228 | 1.1062 | 1.1116
03/15 17:00:00 | 3 | 15 | 17 | (VS)USA_ID_Boise-AP-Gowen-Field-ANGB.726810_AMY_2024EPW | 56.963 | 70.1252 | 20.5898 | 2715.1105 | 542.4402 | 0 | 0 | 0.20038 | 62.8486 | 62.8486 | 0.66667 | 1.1941 | 1.1519 | 1.1314 | 1.137
03/15 18:00:00 | 3 | 15 | 18 | (VS)USA_ID_Boise-AP-Gowen-Field-ANGB.726810_AMY_2024EPW | 58.478 | 70.1373 | 13.2918 | 1735.3777 | 351.2267 | 0 | 0 | 0.13254 | 20.417 | 20.417 | 0.46667 | 1.2234 | 1.1749 | 1.1516 | 1.1574
03/15 19:00:00 | 3 | 15 | 19 | (VS)USA_ID_Boise-AP-Gowen-Field-ANGB.726810_AMY_2024EPW | 57.977 | 70.1203 | 9.992 | 1295.4727 | 263.0326 | 0 | 0 | 0.10006 | 21.704 | 21.704 | 0.35 | 1.2191 | 1.1727 | 1.1486 | 1.1544
03/15 20:00:00 | 3 | 15 | 20 | (VS)USA_ID_Boise-AP-Gowen-Field-ANGB.726810_AMY_2024EPW | 54.974 | 70.1307 | 16.4329 | 2037.1149 | 422.4241 | 0 | 0 | 0.16056 | 88.1181 | 88.1181 | 0.58333 | 1.1638 | 1.1312 | 1.1107 | 1.1162
03/15 21:00:00 | 3 | 15 | 21 | (VS)USA_ID_Boise-AP-Gowen-Field-ANGB.726810_AMY_2024EPW | 50.921 | 70.145 | 13.5029 | 1605.0687 | 342.2803 | 0 | 45.4707 | 0.13849 | 130.6254 | 130.6254 | 0.46667 | 1.0889 | 1.074 | 1.0595 | 1.0649
03/15 22:00:00 | 3 | 15 | 22 | (VS)USA_ID_Boise-AP-Gowen-Field-ANGB.726810_AMY_2024EPW | 47.432 | 70.0894 | 15.5613 | 1931.9332 | 404.8739 | 0 | 160.702 | 0.19649 | 174.4109 | 174.4109 | 0.46667 | 1.022 | 1.023 | 1.014 | 1.0195
03/15 23:00:00 | 3 | 15 | 23 | (VS)USA_ID_Boise-AP-Gowen-Field-ANGB.726810_AMY_2024EPW | 43.994 | 70.1205 | 17.7124 | 1996.2659 | 450.2889 | 0 | 160.6789 | 0.19661 | 274.8077 | 274.8077 | 0.56667 | 0.95717 | 0.97793 | 0.97034 | 0.97596
03/15 24:00:00 | 3 | 15 | 24 | (VS)USA_ID_Boise-AP-Gowen-Field-ANGB.726810_AMY_2024EPW | 39.941 | 70.0904 | 36.4566 | 3065.5686 | 770.5824 | 21.4447 | 129.3816 | 0.25438 | 698.9213 | 698.9213 | 1.0167 | 0.87927 | 0.91813 | 0.91836 | 0.92435
03/16 01:00:00 | 3 | 16 | 1 | (VS)USA_ID_Boise-AP-Gowen-Field-ANGB.726810_AMY_2024EPW | 37.94 | 70.1067 | 37.4638 | 2753.3146 | 737.0684 | 42.1818 | 125.969 | 0.2954 | 856.66 | 856.66 | 1.05 | 0.83857 | 0.88645 | 0.89141 | 0.89757
03/16 02:00:00 | 3 | 16 | 2 | (VS)USA_ID_Boise-AP-Gowen-Field-ANGB.726810_AMY_2024EPW | 37.94 | 70.107 | 48.6698 | 3585.7326 | 956.2123 | 74.7488 | 105.2695 | 0.39669 | 1021.2248 | 1021.2248 | 1.2 | 0.83818 | 0.88643 | 0.89115 | 0.89732
03/16 03:00:00 | 3 | 16 | 3 | (VS)USA_ID_Boise-AP-Gowen-Field-ANGB.726810_AMY_2024EPW | 37.94 | 70.0703 | 55.9811 | 3870.1881 | 1022.9191 | 93.3467 | 100 | 0.32376 | 914.715 | 914.715 | 1.4 | 0.83797 | 0.88645 | 0.891 | 0.89722
03/16 04:00:00 | 3 | 16 | 4 | (VS)USA_ID_Boise-AP-Gowen-Field-ANGB.726810_AMY_2024EPW | 37.94 | 70.0679 | 75.162 | 4653.8621 | 1266.8426 | 121.8408 | 100 | 0.33951 | 1062.8818 | 1062.8818 | 1.7333 | 0.83782 | 0.88622 | 0.89098 | 0.89717
03/16 05:00:00 | 3 | 16 | 5 | (VS)USA_ID_Boise-AP-Gowen-Field-ANGB.726810_AMY_2024EPW | 36.917 | 70.0359 | 81.0013 | 5140.1329 | 1449.2981 | 130.9705 | 98.876 | 0.45513 | 1237.1599 | 1237.1599 | 1.8167 | 0.8202 | 0.87455 | 0.8789 | 0.88528
03/16 06:00:00 | 3 | 16 | 6 | (VS)USA_ID_Boise-AP-Gowen-Field-ANGB.726810_AMY_2024EPW | 35.96 | 70.0422 | 73.833 | 5047.9511 | 1424.8433 | 121.1971 | 91.0691 | 0.43148 | 2026.7876 | 2026.7876 | 1.8833 | 0.80158 | 0.86029 | 0.86649 | 0.87305
03/16 07:00:00 | 3 | 16 | 7 | (VS)USA_ID_Boise-AP-Gowen-Field-ANGB.726810_AMY_2024EPW | 34.937 | 70.089 | 73.585 | 4876.7561 | 1369.0689 | 108.5273 | 81.7098 | 0.46514 | 1779.1803 | 1779.1803 | 1.8333 | 0.78259 | 0.8473 | 0.85407 | 0.86074
03/16 08:00:00 | 3 | 16 | 8 | (VS)USA_ID_Boise-AP-Gowen-Field-ANGB.726810_AMY_2024EPW | 33.98 | 70.1037 | 79.0372 | 5110.3191 | 1457.7495 | 110.5766 | 80.4716 | 0.48144 | 1966.2622 | 1966.2622 | 1.9333 | 0.76404 | 0.83293 | 0.8418 | 0.84866
03/16 09:00:00 | 3 | 16 | 9 | (VS)USA_ID_Boise-AP-Gowen-Field-ANGB.726810_AMY_2024EPW | 35.003 | 70.0662 | 76.6343 | 5291.6039 | 1512.7079 | 77.8731 | 87.8871 | 0.48961 | 1751.9258 | 1751.9258 | 1.8667 | 0.78274 | 0.84515 | 0.85408 | 0.86079
03/16 10:00:00 | 3 | 16 | 10 | (VS)USA_ID_Boise-AP-Gowen-Field-ANGB.726810_AMY_2024EPW | 40.145 | 70.0598 | 60.754 | 4843.9653 | 1206.3359 | 15.4746 | 100 | 0.30257 | 622.3089 | 622.3089 | 1.5 | 0.87541 | 0.91342 | 0.91609 | 0.922
03/16 11:00:00 | 3 | 16 | 11 | (VS)USA_ID_Boise-AP-Gowen-Field-ANGB.726810_AMY_2024EPW | 46.106 | 70.075 | 43.8956 | 4803.9367 | 1004.9863 | 0 | 102.848 | 0.42817 | 378.1197 | 378.1197 | 1.1167 | 0.98927 | 0.99545 | 0.99235 | 0.99769
03/16 12:00:00 | 3 | 16 | 12 | (VS)USA_ID_Boise-AP-Gowen-Field-ANGB.726810_AMY_2024EPW | 50.066 | 70.1022 | 29.4362 | 3695.5086 | 746.7925 | 0 | 61.3468 | 0.28844 | 236.1042 | 236.1042 | 0.91667 | 1.0638 | 1.0513 | 1.0425 | 1.0478
03/16 13:00:00 | 3 | 16 | 13 | (VS)USA_ID_Boise-AP-Gowen-Field-ANGB.726810_AMY_2024EPW | 53.003 | 70.0935 | 34.7371 | 4263.9609 | 841.9049 | 0 | 0 | 0.34352 | 185.9458 | 185.9458 | 0.96667 | 1.12 | 1.0939 | 1.0808 | 1.0861
03/16 14:00:00 | 3 | 16 | 14 | (VS)USA_ID_Boise-AP-Gowen-Field-ANGB.726810_AMY_2024EPW | 56.006 | 70.1042 | 30.2466 | 3721.5198 | 731.4425 | 0 | 0 | 0.27808 | 87.3087 | 87.3087 | 0.85 | 1.1748 | 1.1362 | 1.1185 | 1.1239
03/16 15:00:00 | 3 | 16 | 15 | (VS)USA_ID_Boise-AP-Gowen-Field-ANGB.726810_AMY_2024EPW | 59.036 | 70.0904 | 33.2385 | 4351.4003 | 835.7019 | 0 | 0 | 0.32771 | 15.2206 | 15.2206 | 0.9 | 1.2324 | 1.1815 | 1.158 | 1.1637
03/16 16:00:00 | 3 | 16 | 16 | (VS)USA_ID_Boise-AP-Gowen-Field-ANGB.726810_AMY_2024EPW | 60.545 | 70.099 | 21.5133 | 3030.8777 | 589.1667 | 0 | 0 | 0.22468 | 0 | 0 | 0.65 | 1.2623 | 1.2049 | 1.1784 | 1.1844
03/16 17:00:00 | 3 | 16 | 17 | (VS)USA_ID_Boise-AP-Gowen-Field-ANGB.726810_AMY_2024EPW | 61.538 | 70.1263 | 16.8454 | 2306.8195 | 461.0325 | 0 | 0 | 0.17218 | 0 | 0 | 0.56667 | 1.2806 | 1.2192 | 1.1911 | 1.1972
03/16 18:00:00 | 3 | 16 | 18 | (VS)USA_ID_Boise-AP-Gowen-Field-ANGB.726810_AMY_2024EPW | 62.06 | 70.1082 | 13.1083 | 1777.6793 | 356.7932 | 0 | 0 | 0.12737 | 0 | 0 | 0.43333 | 1.2921 | 1.2283 | 1.199 | 1.2053
03/16 19:00:00 | 3 | 16 | 19 | (VS)USA_ID_Boise-AP-Gowen-Field-ANGB.726810_AMY_2024EPW | 61.502 | 70.145 | 9.4421 | 1243.1309 | 251.0336 | 0 | 0 | 0.084564 | 0 | 0 | 0.28333 | 1.2846 | 1.2227 | 1.1937 | 1.2
03/16 20:00:00 | 3 | 16 | 20 | (VS)USA_ID_Boise-AP-Gowen-Field-ANGB.726810_AMY_2024EPW | 58.934 | 70.1392 | 12.7276 | 1632.0737 | 332.6111 | 0 | 0 | 0.11665 | 15.3233 | 15.3233 | 0.41667 | 1.2401 | 1.1891 | 1.1631 | 1.169
03/16 21:00:00 | 3 | 16 | 21 | (VS)USA_ID_Boise-AP-Gowen-Field-ANGB.726810_AMY_2024EPW | 55.439 | 70.129 | 12.7571 | 1571.6527 | 325.602 | 0 | 0 | 0.11748 | 65.5045 | 65.5045 | 0.43333 | 1.1734 | 1.1378 | 1.1172 | 1.1228
03/16 22:00:00 | 3 | 16 | 22 | (VS)USA_ID_Boise-AP-Gowen-Field-ANGB.726810_AMY_2024EPW | 50.891 | 70.0948 | 14.1537 | 1750.7151 | 363.6289 | 0 | 59.1437 | 0.15683 | 126.3018 | 126.3018 | 0.43333 | 1.0913 | 1.0765 | 1.0611 | 1.0666
03/16 23:00:00 | 3 | 16 | 23 | (VS)USA_ID_Boise-AP-Gowen-Field-ANGB.726810_AMY_2024EPW | 46.997 | 70.0889 | 18.9436 | 2304.8337 | 489.7263 | 0 | 153.7407 | 0.2313 | 228.6029 | 228.6029 | 0.56667 | 1.0124 | 1.0158 | 1.0076 | 1.0131
03/16 24:00:00 | 3 | 16 | 24 | (VS)USA_ID_Boise-AP-Gowen-Field-ANGB.726810_AMY_2024EPW | 45.017 | 70.0826 | 25.091 | 3142.7565 | 662.3723 | 0 | 131.1965 | 0.34402 | 316.9412 | 316.9412 | 0.7 | 0.97407 | 0.98676 | 0.98168 | 0.98727
03/17 01:00:00 | 3 | 17 | 1 | (VS)USA_ID_Boise-AP-Gowen-Field-ANGB.726810_AMY_2024EPW | 44.06 | 70.0918 | 26.5888 | 2899.6004 | 641.9034 | 0 | 143.4274 | 0.22204 | 331.4116 | 331.4116 | 0.8 | 0.95409 | 0.9711 | 0.96839 | 0.97399
03/17 02:00:00 | 3 | 17 | 2 | (VS)USA_ID_Boise-AP-Gowen-Field-ANGB.726810_AMY_2024EPW | 43.502 | 70.115 | 33.0805 | 3607.4091 | 808.8167 | 0 | 128.257 | 0.26229 | 456.2319 | 456.2319 | 1.05 | 0.94371 | 0.96442 | 0.96138 | 0.967
03/17 03:00:00 | 3 | 17 | 3 | (VS)USA_ID_Boise-AP-Gowen-Field-ANGB.726810_AMY_2024EPW | 42.98 | 70.0881 | 33.99 | 3662.6991 | 814.4339 | 0 | 121.2891 | 0.35422 | 411.9067 | 411.9067 | 0.96667 | 0.93311 | 0.95576 | 0.95435 | 0.96001
03/17 04:00:00 | 3 | 17 | 4 | (VS)USA_ID_Boise-AP-Gowen-Field-ANGB.726810_AMY_2024EPW | 42.98 | 70.0988 | 43.0117 | 4304.4558 | 953.2449 | 0 | 111.3176 | 0.40265 | 468.6823 | 468.6823 | 1.0667 | 0.93255 | 0.95513 | 0.95416 | 0.95975
03/17 05:00:00 | 3 | 17 | 5 | (VS)USA_ID_Boise-AP-Gowen-Field-ANGB.726810_AMY_2024EPW | 42.515 | 70.0688 | 42.3833 | 4395.774 | 962.87 | 0 | 105.1993 | 0.37867 | 420.2568 | 420.2568 | 1.0833 | 0.92424 | 0.94959 | 0.94872 | 0.95424
03/17 06:00:00 | 3 | 17 | 6 | (VS)USA_ID_Boise-AP-Gowen-Field-ANGB.726810_AMY_2024EPW | 40.499 | 70.0862 | 49.4589 | 4438.5825 | 1080.1201 | 3.1265 | 100.5673 | 0.31845 | 699.7257 | 699.7257 | 1.3 | 0.88736 | 0.92287 | 0.92399 | 0.92977
03/17 07:00:00 | 3 | 17 | 7 | (VS)USA_ID_Boise-AP-Gowen-Field-ANGB.726810_AMY_2024EPW | 39.485 | 70.0607 | 57.8879 | 4315.3289 | 1110.6093 | 25.819 | 100 | 0.3118 | 760.0056 | 760.0056 | 1.4167 | 0.86653 | 0.90724 | 0.9101 | 0.91606
03/17 08:00:00 | 3 | 17 | 8 | (VS)USA_ID_Boise-AP-Gowen-Field-ANGB.726810_AMY_2024EPW | 39.455 | 70.0661 | 73.3387 | 4814.442 | 1273.9966 | 58.325 | 100 | 0.20644 | 923.9163 | 923.9163 | 1.7667 | 0.86659 | 0.90723 | 0.91021 | 0.91616
03/17 09:00:00 | 3 | 17 | 9 | (VS)USA_ID_Boise-AP-Gowen-Field-ANGB.726810_AMY_2024EPW | 40.601 | 70.0559 | 57.4673 | 4482.6944 | 1100.2793 | 30.059 | 100.5927 | 0.3385 | 682.5023 | 682.5023 | 1.3667 | 0.88648 | 0.92173 | 0.92344 | 0.92927
03/17 10:00:00 | 3 | 17 | 10 | (VS)USA_ID_Boise-AP-Gowen-Field-ANGB.726810_AMY_2024EPW | 45.614 | 70.1006 | 39.0892 | 4225.2919 | 908.1555 | 0 | 116.2498 | 0.33424 | 397.7039 | 397.7039 | 1.0833 | 0.97892 | 0.98594 | 0.98532 | 0.99073
03/17 11:00:00 | 3 | 17 | 11 | (VS)USA_ID_Boise-AP-Gowen-Field-ANGB.726810_AMY_2024EPW | 51.059 | 70.0878 | 31.6957 | 3756.2908 | 760.2752 | 0 | 28.7683 | 0.28488 | 212.1365 | 212.1365 | 0.91667 | 1.0823 | 1.0646 | 1.0552 | 1.0605
03/17 12:00:00 | 3 | 17 | 12 | (VS)USA_ID_Boise-AP-Gowen-Field-ANGB.726810_AMY_2024EPW | 55.106 | 70.112 | 34.5496 | 4026.9476 | 810.3132 | 0 | 0 | 0.26565 | 126.5689 | 126.5689 | 0.96667 | 1.1576 | 1.1233 | 1.1067 | 1.112
03/17 13:00:00 | 3 | 17 | 13 | (VS)USA_ID_Boise-AP-Gowen-Field-ANGB.726810_AMY_2024EPW | 58.601 | 70.0895 | 28.4398 | 3617.8877 | 704.5395 | 0 | 0 | 0.21693 | 22.5012 | 22.5012 | 0.85 | 1.2234 | 1.1746 | 1.1519 | 1.1575
03/17 14:00:00 | 3 | 17 | 14 | (VS)USA_ID_Boise-AP-Gowen-Field-ANGB.726810_AMY_2024EPW | 61.103 | 70.096 | 22.2224 | 3163.0529 | 616.857 | 0 | 0 | 0.24365 | 0 | 0 | 0.68333 | 1.2711 | 1.2116 | 1.1846 | 1.1906
03/17 15:00:00 | 3 | 17 | 15 | (VS)USA_ID_Boise-AP-Gowen-Field-ANGB.726810_AMY_2024EPW | 63.083 | 70.1129 | 17.0419 | 2386.0946 | 477.6078 | 0 | 0 | 0.17771 | 0 | 0 | 0.61667 | 1.308 | 1.2403 | 1.2102 | 1.2164
03/17 16:00:00 | 3 | 17 | 16 | (VS)USA_ID_Boise-AP-Gowen-Field-ANGB.726810_AMY_2024EPW | 65.063 | 70.1294 | 12.1008 | 1610.959 | 327.3497 | 0 | 0 | 0.098985 | 0 | 0 | 0.38333 | 1.3449 | 1.269 | 1.2357 | 1.2423
03/17 17:00:00 | 3 | 17 | 17 | (VS)USA_ID_Boise-AP-Gowen-Field-ANGB.726810_AMY_2024EPW | 66.485 | 70.174 | 11.9096 | 1596.9391 | 323.8181 | 0 | 0 | 0.093596 | 0 | 0 | 0.36667 | 1.3741 | 1.2921 | 1.256 | 1.263
03/17 18:00:00 | 3 | 17 | 18 | (VS)USA_ID_Boise-AP-Gowen-Field-ANGB.726810_AMY_2024EPW | 66.92 | 70.1642 | 6.1984 | 856.5968 | 173.7393 | 0 | 0 | 0.053661 | 0 | 0 | 0.2 | 1.384 | 1.3 | 1.2628 | 1.2699
03/17 19:00:00 | 3 | 17 | 19 | (VS)USA_ID_Boise-AP-Gowen-Field-ANGB.726810_AMY_2024EPW | 66.455 | 70.151 | 6.1578 | 841.9256 | 170.9291 | 0 | 0 | 0.052519 | 0 | 0 | 0.2 | 1.3784 | 1.296 | 1.2589 | 1.266
03/17 20:00:00 | 3 | 17 | 20 | (VS)USA_ID_Boise-AP-Gowen-Field-ANGB.726810_AMY_2024EPW | 62.951 | 70.1396 | 9.4065 | 1252.0239 | 254.1593 | 0 | 0 | 0.083562 | 0 | 0 | 0.3 | 1.322 | 1.2537 | 1.2197 | 1.2262
03/17 21:00:00 | 3 | 17 | 21 | (VS)USA_ID_Boise-AP-Gowen-Field-ANGB.726810_AMY_2024EPW | 58.964 | 70.1406 | 9.4014 | 1193.7201 | 244.2793 | 0 | 0 | 0.083418 | 10.9907 | 10.9907 | 0.3 | 1.2409 | 1.189 | 1.1635 | 1.1694
03/17 22:00:00 | 3 | 17 | 22 | (VS)USA_ID_Boise-AP-Gowen-Field-ANGB.726810_AMY_2024EPW | 55.874 | 70.1369 | 9.0894 | 1091.2228 | 229.0876 | 0 | 0 | 0.074628 | 41.5661 | 41.5661 | 0.3 | 1.185 | 1.1462 | 1.1251 | 1.1308
03/17 23:00:00 | 3 | 17 | 23 | (VS)USA_ID_Boise-AP-Gowen-Field-ANGB.726810_AMY_2024EPW | 51.914 | 70.1334 | 12.7155 | 1504.0424 | 318.9999 | 0 | 0 | 0.1163 | 110.8212 | 110.8212 | 0.38333 | 1.1084 | 1.0884 | 1.0727 | 1.0782
03/17 24:00:00 | 3 | 17 | 24 | (VS)USA_ID_Boise-AP-Gowen-Field-ANGB.726810_AMY_2024EPW | 48.977 | 70.0913 | 15.1175 | 1878.4668 | 392.2226 | 0 | 163.2032 | 0.18398 | 151.2896 | 151.2896 | 0.46667 | 1.0496 | 1.0433 | 1.0327 | 1.0381
03/18 01:00:00 | 3 | 18 | 1 | (VS)USA_ID_Boise-AP-Gowen-Field-ANGB.726810_AMY_2024EPW | 47.462 | 70.1162 | 17.6364 | 2087.2349 | 449.4043 | 0 | 161.1068 | 0.19447 | 215.76 | 215.76 | 0.53333 | 1.0189 | 1.02 | 1.012 | 1.0174
03/18 02:00:00 | 3 | 18 | 2 | (VS)USA_ID_Boise-AP-Gowen-Field-ANGB.726810_AMY_2024EPW | 46.475 | 70.0704 | 25.3643 | 3285.7524 | 672.1619 | 0 | 129.6569 | 0.35172 | 279.4719 | 279.4719 | 0.7 | 0.99996 | 1.0055 | 0.99913 | 1.0046
03/18 03:00:00 | 3 | 18 | 3 | (VS)USA_ID_Boise-AP-Gowen-Field-ANGB.726810_AMY_2024EPW | 45.017 | 70.0608 | 30.1573 | 3412.1588 | 721.545 | 0 | 130.6533 | 0.28952 | 305.7899 | 305.7899 | 0.81667 | 0.97294 | 0.98567 | 0.98119 | 0.98663
03/18 04:00:00 | 3 | 18 | 4 | (VS)USA_ID_Boise-AP-Gowen-Field-ANGB.726810_AMY_2024EPW | 43.502 | 70.1004 | 30.2129 | 3108.8051 | 704.7324 | 0 | 141.3631 | 0.24258 | 394.1212 | 394.1212 | 0.86667 | 0.94337 | 0.96387 | 0.96133 | 0.96685
03/18 05:00:00 | 3 | 18 | 5 | (VS)USA_ID_Boise-AP-Gowen-Field-ANGB.726810_AMY_2024EPW | 42.98 | 70.0885 | 37.8715 | 3952.4598 | 894.0682 | 0 | 121.9322 | 0.34075 | 464.0883 | 464.0883 | 1.0167 | 0.93287 | 0.95523 | 0.95425 | 0.95983
03/18 06:00:00 | 3 | 18 | 6 | (VS)USA_ID_Boise-AP-Gowen-Field-ANGB.726810_AMY_2024EPW | 42.98 | 70.1139 | 29.333 | 3185.5691 | 717.9351 | 0 | 134.8319 | 0.25724 | 409.738 | 409.738 | 0.93333 | 0.93302 | 0.95593 | 0.9542 | 0.95984
03/18 07:00:00 | 3 | 18 | 7 | (VS)USA_ID_Boise-AP-Gowen-Field-ANGB.726810_AMY_2024EPW | 41.957 | 70.0929 | 38.9757 | 3973.6966 | 911.5409 | 0.0045954 | 114.5399 | 0.37646 | 527.3755 | 527.3755 | 1.0833 | 0.91436 | 0.94299 | 0.9418 | 0.94751
03/18 08:00:00 | 3 | 18 | 8 | (VS)USA_ID_Boise-AP-Gowen-Field-ANGB.726810_AMY_2024EPW | 40.442 | 70.1005 | 40.9901 | 3479.2845 | 877.6678 | 0.045905 | 114.8485 | 0.33965 | 692.0689 | 692.0689 | 1.05 | 0.8851 | 0.92078 | 0.92253 | 0.92824
03/18 09:00:00 | 3 | 18 | 9 | (VS)USA_ID_Boise-AP-Gowen-Field-ANGB.726810_AMY_2024EPW | 42.059 | 70.088 | 43.7559 | 4242.0454 | 976.1291 | 0.01343 | 106.9972 | 0.43081 | 551.8158 | 551.8158 | 1.1 | 0.91327 | 0.93872 | 0.94122 | 0.94689
03/18 10:00:00 | 3 | 18 | 10 | (VS)USA_ID_Boise-AP-Gowen-Field-ANGB.726810_AMY_2024EPW | 47.687 | 70.1058 | 31.4479 | 3470.779 | 742.0832 | 0 | 110.9886 | 0.27473 | 286.9189 | 286.9189 | 0.88333 | 1.0168 | 1.0147 | 1.0108 | 1.0161
03/18 11:00:00 | 3 | 18 | 11 | (VS)USA_ID_Boise-AP-Gowen-Field-ANGB.726810_AMY_2024EPW | 52.568 | 70.0834 | 29.7922 | 3465.4393 | 704.2889 | 0 | 0 | 0.24802 | 167.1256 | 167.1256 | 0.86667 | 1.11 | 1.0872 | 1.0742 | 1.0794
03/18 12:00:00 | 3 | 18 | 12 | (VS)USA_ID_Boise-AP-Gowen-Field-ANGB.726810_AMY_2024EPW | 56.006 | 70.064 | 21.8483 | 3037.8201 | 576.6618 | 0 | 0 | 0.27658 | 60.3092 | 60.3092 | 0.61667 | 1.1732 | 1.135 | 1.1174 | 1.1228
03/18 13:00:00 | 3 | 18 | 13 | (VS)USA_ID_Boise-AP-Gowen-Field-ANGB.726810_AMY_2024EPW | 60.059 | 70.1167 | 20.2297 | 2729.8849 | 546.0859 | 0 | 0 | 0.20704 | 8.467 | 8.467 | 0.65 | 1.2488 | 1.1934 | 1.1692 | 1.175
03/18 14:00:00 | 3 | 18 | 14 | (VS)USA_ID_Boise-AP-Gowen-Field-ANGB.726810_AMY_2024EPW | 63.083 | 70.1201 | 17.0841 | 2401.2327 | 480.365 | 0 | 0 | 0.1789 | 0 | 0 | 0.58333 | 1.3074 | 1.24 | 1.2098 | 1.216
03/18 15:00:00 | 3 | 18 | 15 | (VS)USA_ID_Boise-AP-Gowen-Field-ANGB.726810_AMY_2024EPW | 65.063 | 70.1265 | 13.176 | 1863.9476 | 373.121 | 0 | 0 | 0.12928 | 0 | 0 | 0.41667 | 1.3448 | 1.2686 | 1.2357 | 1.2423
03/18 16:00:00 | 3 | 18 | 16 | (VS)USA_ID_Boise-AP-Gowen-Field-ANGB.726810_AMY_2024EPW | 67.043 | 70.1395 | 11.6535 | 1547.1087 | 314.2141 | 0 | 0 | 0.086382 | 0 | 0 | 0.36667 | 1.3815 | 1.2971 | 1.2613 | 1.2682
03/18 17:00:00 | 3 | 18 | 17 | (VS)USA_ID_Boise-AP-Gowen-Field-ANGB.726810_AMY_2024EPW | 67.442 | 70.1597 | 6.2761 | 878.9569 | 178.5887 | 0 | 0 | 0.05585 | 0 | 0 | 0.2 | 1.396 | 1.3104 | 1.2713 | 1.2785
03/18 18:00:00 | 3 | 18 | 18 | (VS)USA_ID_Boise-AP-Gowen-Field-ANGB.726810_AMY_2024EPW | 68.036 | 70.1192 | 2.9729 | 404.2493 | 82.1104 | 0 | 0 | 0.023274 | 0 | 0 | 0.1 | 1.3979 | 1.3108 | 1.2726 | 1.2798
03/18 19:00:00 | 3 | 18 | 19 | (VS)USA_ID_Boise-AP-Gowen-Field-ANGB.726810_AMY_2024EPW | 68.522 | 70.0503 | 2.9651 | 402.5603 | 81.8734 | 0 | 0 | 0.023054 | 0 | 0 | 0.1 | 1.4063 | 1.3179 | 1.2784 | 1.2858
03/18 20:00:00 | 3 | 18 | 20 | (VS)USA_ID_Boise-AP-Gowen-Field-ANGB.726810_AMY_2024EPW | 64.931 | 70.154 | 2.9761 | 390.8963 | 79.6581 | 0 | 0 | 0.023363 | 0 | 0 | 0.1 | 1.3736 | 1.2935 | 1.2556 | 1.2626
03/18 21:00:00 | 3 | 18 | 21 | (VS)USA_ID_Boise-AP-Gowen-Field-ANGB.726810_AMY_2024EPW | 61.037 | 70.1527 | 5.9576 | 749.6786 | 154.2645 | 0 | 0 | 0.046877 | 0 | 0 | 0.2 | 1.2883 | 1.2271 | 1.1963 | 1.2025
03/18 22:00:00 | 3 | 18 | 22 | (VS)USA_ID_Boise-AP-Gowen-Field-ANGB.726810_AMY_2024EPW | 56.918 | 70.1134 | 6.2559 | 760.3776 | 158.8711 | 0 | 0 | 0.055282 | 31.1982 | 31.1982 | 0.2 | 1.2215 | 1.176 | 1.1502 | 1.156
03/18 23:00:00 | 3 | 18 | 23 | (VS)USA_ID_Boise-AP-Gowen-Field-ANGB.726810_AMY_2024EPW | 52.937 | 70.174 | 6.2797 | 740.6033 | 157.3919 | 0 | 0 | 0.055954 | 50.2916 | 50.2916 | 0.2 | 1.1269 | 1.1012 | 1.0853 | 1.0908
03/18 24:00:00 | 3 | 18 | 24 | (VS)USA_ID_Boise-AP-Gowen-Field-ANGB.726810_AMY_2024EPW | 49.934 | 70.1219 | 12.5116 | 1412.2574 | 310.2384 | 0 | 88.3547 | 0.11056 | 141.9385 | 141.9385 | 0.4 | 1.0714 | 1.0604 | 1.0476 | 1.053
03/19 01:00:00 | 3 | 19 | 1 | (VS)USA_ID_Boise-AP-Gowen-Field-ANGB.726810_AMY_2024EPW | 48.02 | 70.1195 | 13.9345 | 1650.2835 | 354.2342 | 0 | 169.8696 | 0.15065 | 164.7278 | 164.7278 | 0.41667 | 1.0288 | 1.0267 | 1.0186 | 1.024
03/19 02:00:00 | 3 | 19 | 2 | (VS)USA_ID_Boise-AP-Gowen-Field-ANGB.726810_AMY_2024EPW | 47.462 | 70.1161 | 17.5673 | 2076.3567 | 447.6784 | 0 | 161.4965 | 0.19252 | 214.748 | 214.748 | 0.56667 | 1.0182 | 1.0194 | 1.0115 | 1.0169
03/19 03:00:00 | 3 | 19 | 3 | (VS)USA_ID_Boise-AP-Gowen-Field-ANGB.726810_AMY_2024EPW | 46.94 | 70.1146 | 18.5351 | 2215.241 | 478.4529 | 0 | 156.0427 | 0.21979 | 224.1481 | 224.1481 | 0.58333 | 1.0074 | 1.0111 | 1.0042 | 1.0095
03/19 04:00:00 | 3 | 19 | 4 | (VS)USA_ID_Boise-AP-Gowen-Field-ANGB.726810_AMY_2024EPW | 46.475 | 70.0683 | 25.0703 | 3210.6349 | 664.4032 | 0 | 131.3133 | 0.34343 | 278.0554 | 278.0554 | 0.7 | 0.99919 | 1.0051 | 0.99863 | 1.004
03/19 05:00:00 | 3 | 19 | 5 | (VS)USA_ID_Boise-AP-Gowen-Field-ANGB.726810_AMY_2024EPW | 45.482 | 70.0918 | 25.9616 | 2898.992 | 626.661 | 0 | 143.7099 | 0.25624 | 297.074 | 297.074 | 0.73333 | 0.98031 | 0.99101 | 0.98611 | 0.99146
03/19 06:00:00 | 3 | 19 | 6 | (VS)USA_ID_Boise-AP-Gowen-Field-ANGB.726810_AMY_2024EPW | 43.937 | 70.0894 | 26.4355 | 2802.0766 | 625.9138 | 0 | 145.6151 | 0.22928 | 326.6191 | 326.6191 | 0.76667 | 0.95189 | 0.97021 | 0.96698 | 0.97242
03/19 07:00:00 | 3 | 19 | 7 | (VS)USA_ID_Boise-AP-Gowen-Field-ANGB.726810_AMY_2024EPW | 42.98 | 70.0826 | 26.6042 | 3018.0354 | 664.0325 | 0 | 136.2067 | 0.23012 | 347.3314 | 347.3314 | 0.83333 | 0.93261 | 0.95549 | 0.95383 | 0.95941
03/19 08:00:00 | 3 | 19 | 8 | (VS)USA_ID_Boise-AP-Gowen-Field-ANGB.726810_AMY_2024EPW | 42.515 | 70.0627 | 32.2643 | 3300.8094 | 733.7947 | 0 | 130.4971 | 0.29602 | 356.0743 | 356.0743 | 0.88333 | 0.92423 | 0.94928 | 0.94826 | 0.95387
03/19 09:00:00 | 3 | 19 | 9 | (VS)USA_ID_Boise-AP-Gowen-Field-ANGB.726810_AMY_2024EPW | 43.103 | 70.1172 | 25.6236 | 2856.6188 | 648.613 | 0 | 143.3839 | 0.24447 | 405.7663 | 405.7663 | 0.83333 | 0.93358 | 0.95492 | 0.95449 | 0.96006
03/19 10:00:00 | 3 | 19 | 10 | (VS)USA_ID_Boise-AP-Gowen-Field-ANGB.726810_AMY_2024EPW | 47.687 | 70.0896 | 23.294 | 2860.5191 | 595.2793 | 0 | 123.4928 | 0.23764 | 253.3288 | 253.3288 | 0.75 | 1.0152 | 1.014 | 1.0095 | 1.0148
03/19 11:00:00 | 3 | 19 | 11 | (VS)USA_ID_Boise-AP-Gowen-Field-ANGB.726810_AMY_2024EPW | 53.591 | 70.0749 | 26.0341 | 3325.3567 | 650.9584 | 0 | 0 | 0.28128 | 123.3574 | 123.3574 | 0.71667 | 1.1264 | 1.0995 | 1.0853 | 1.0905
03/19 12:00:00 | 3 | 19 | 12 | (VS)USA_ID_Boise-AP-Gowen-Field-ANGB.726810_AMY_2024EPW | 58.079 | 70.1151 | 17.2241 | 2293.2992 | 460.4205 | 0 | 0 | 0.18285 | 27.1086 | 27.1086 | 0.56667 | 1.2104 | 1.1636 | 1.1428 | 1.1483
03/19 13:00:00 | 3 | 19 | 13 | (VS)USA_ID_Boise-AP-Gowen-Field-ANGB.726810_AMY_2024EPW | 61.568 | 70.0963 | 17.5911 | 2476.8684 | 492.1248 | 0 | 0 | 0.19319 | 0 | 0 | 0.58333 | 1.2764 | 1.2152 | 1.1884 | 1.1943
03/19 14:00:00 | 3 | 19 | 14 | (VS)USA_ID_Boise-AP-Gowen-Field-ANGB.726810_AMY_2024EPW | 63.983 | 70.1351 | 13.3168 | 1858.2987 | 374.4133 | 0 | 0 | 0.13325 | 0 | 0 | 0.45 | 1.3226 | 1.2519 | 1.2205 | 1.2267
03/19 15:00:00 | 3 | 19 | 15 | (VS)USA_ID_Boise-AP-Gowen-Field-ANGB.726810_AMY_2024EPW | 65.963 | 70.1294 | 12.994 | 1839.4905 | 371.2362 | 0 | 0 | 0.12415 | 0 | 0 | 0.4 | 1.3605 | 1.2805 | 1.2467 | 1.2534
03/19 16:00:00 | 3 | 19 | 16 | (VS)USA_ID_Boise-AP-Gowen-Field-ANGB.726810_AMY_2024EPW | 67.478 | 70.1881 | 6.1666 | 853.5734 | 173.6835 | 0 | 0 | 0.052765 | 0 | 0 | 0.2 | 1.3898 | 1.3044 | 1.2671 | 1.2741
03/19 17:00:00 | 3 | 19 | 17 | (VS)USA_ID_Boise-AP-Gowen-Field-ANGB.726810_AMY_2024EPW | 68.558 | 70.0738 | 3.0668 | 425.867 | 86.9058 | 0 | 0 | 0.025918 | 0 | 0 | 0.1 | 1.4054 | 1.317 | 1.278 | 1.2852
03/19 18:00:00 | 3 | 19 | 18 | (VS)USA_ID_Boise-AP-Gowen-Field-ANGB.726810_AMY_2024EPW | 69.545 | 70.2196 | 2.9601 | 405.6943 | 82.6882 | 0 | 0 | 0.022911 | 0 | 0 | 0.1 | 1.4244 | 1.3319 | 1.2913 | 1.2987
03/19 19:00:00 | 3 | 19 | 19 | (VS)USA_ID_Boise-AP-Gowen-Field-ANGB.726810_AMY_2024EPW | 69.515 | 70.1655 | 0 | 0 | 0 | 0 | 0 | 0 | 0 | 0 | 0 | 1.425 | 1.3328 | 1.2917 | 1.2991
03/19 20:00:00 | 3 | 19 | 20 | (VS)USA_ID_Boise-AP-Gowen-Field-ANGB.726810_AMY_2024EPW | 66.476 | 70.1677 | 2.9428 | 392.8449 | 80.1014 | 0 | 0 | 0.022425 | 0 | 0 | 0.1 | 1.3984 | 1.3127 | 1.2731 | 1.2802
03/19 21:00:00 | 3 | 19 | 21 | (VS)USA_ID_Boise-AP-Gowen-Field-ANGB.726810_AMY_2024EPW | 63.017 | 70.1472 | 2.9677 | 380.7991 | 78.05 | 0 | 0 | 0.023126 | 0 | 0 | 0.1 | 1.3444 | 1.2711 | 1.2354 | 1.242
03/19 22:00:00 | 3 | 19 | 22 | (VS)USA_ID_Boise-AP-Gowen-Field-ANGB.726810_AMY_2024EPW | 58.433 | 70.0982 | 3.0424 | 374.8163 | 77.925 | 0 | 0 | 0.02523 | 6.8 | 6.8 | 0.1 | 1.2631 | 1.2078 | 1.179 | 1.185
03/19 23:00:00 | 3 | 19 | 23 | (VS)USA_ID_Boise-AP-Gowen-Field-ANGB.726810_AMY_2024EPW | 52.994 | 70.1246 | 13.1143 | 1588.4078 | 333.6956 | 0 | 0 | 0.12754 | 101.9844 | 101.9844 | 0.4 | 1.1307 | 1.1064 | 1.0879 | 1.0933
03/19 24:00:00 | 3 | 19 | 24 | (VS)USA_ID_Boise-AP-Gowen-Field-ANGB.726810_AMY_2024EPW | 51.545 | 70.1277 | 14.0849 | 1746.2135 | 363.1849 | 0 | 0 | 0.15489 | 118.2131 | 118.2131 | 0.45 | 1.093 | 1.0743 | 1.0622 | 1.0675
03/20 01:00:00 | 3 | 20 | 1 | (VS)USA_ID_Boise-AP-Gowen-Field-ANGB.726810_AMY_2024EPW | 51.515 | 70.1066 | 18.6212 | 2398.8822 | 487.1827 | 0 | 0 | 0.22221 | 146.2573 | 146.2573 | 0.55 | 1.0934 | 1.0759 | 1.0626 | 1.0678
03/20 02:00:00 | 3 | 20 | 2 | (VS)USA_ID_Boise-AP-Gowen-Field-ANGB.726810_AMY_2024EPW | 51.08 | 70.1127 | 14.2729 | 1770.1798 | 369.1257 | 0 | 0 | 0.16019 | 123.8362 | 123.8362 | 0.5 | 1.084 | 1.0686 | 1.0562 | 1.0614
03/20 03:00:00 | 3 | 20 | 3 | (VS)USA_ID_Boise-AP-Gowen-Field-ANGB.726810_AMY_2024EPW | 51.08 | 70.1136 | 18.4001 | 2315.0085 | 479.8088 | 0 | 0 | 0.21598 | 154.1359 | 154.1359 | 0.58333 | 1.0838 | 1.0683 | 1.0561 | 1.0613
03/20 04:00:00 | 3 | 20 | 4 | (VS)USA_ID_Boise-AP-Gowen-Field-ANGB.726810_AMY_2024EPW | 49.964 | 70.0972 | 28.7336 | 3374.8799 | 698.8006 | 0 | 76.3379 | 0.27417 | 239.5614 | 239.5614 | 0.81667 | 1.0641 | 1.054 | 1.0429 | 1.048
03/20 05:00:00 | 3 | 20 | 5 | (VS)USA_ID_Boise-AP-Gowen-Field-ANGB.726810_AMY_2024EPW | 49.478 | 70.0914 | 32.037 | 3495.8504 | 737.8968 | 0 | 134.2793 | 0.25515 | 251.2548 | 251.2548 | 0.91667 | 1.0526 | 1.0442 | 1.0352 | 1.0403
03/20 06:00:00 | 3 | 20 | 6 | (VS)USA_ID_Boise-AP-Gowen-Field-ANGB.726810_AMY_2024EPW | 46.931 | 70.0983 | 31.2961 | 3393.6776 | 733.9756 | 0 | 137.9647 | 0.25231 | 301.3608 | 301.3608 | 0.9 | 1.0093 | 1.0148 | 1.0058 | 1.011
03/20 07:00:00 | 3 | 20 | 7 | (VS)USA_ID_Boise-AP-Gowen-Field-ANGB.726810_AMY_2024EPW | 44.06 | 70.0882 | 24.9881 | 2924.8092 | 636.0655 | 0 | 139.2415 | 0.22953 | 330.2466 | 330.2466 | 0.8 | 0.9522 | 0.96963 | 0.96699 | 0.97243
03/20 08:00:00 | 3 | 20 | 8 | (VS)USA_ID_Boise-AP-Gowen-Field-ANGB.726810_AMY_2024EPW | 43.502 | 70.0801 | 27.8129 | 3060.4936 | 672.8752 | 0 | 136.5706 | 0.27591 | 339.12 | 339.12 | 0.8 | 0.94249 | 0.9627 | 0.96049 | 0.96595
03/20 09:00:00 | 3 | 20 | 9 | (VS)USA_ID_Boise-AP-Gowen-Field-ANGB.726810_AMY_2024EPW | 44.003 | 70.0765 | 27.6739 | 3114.8308 | 677.9305 | 0 | 135.1908 | 0.26266 | 333.5125 | 333.5125 | 0.81667 | 0.94934 | 0.96735 | 0.96508 | 0.97052
03/20 10:00:00 | 3 | 20 | 10 | (VS)USA_ID_Boise-AP-Gowen-Field-ANGB.726810_AMY_2024EPW | 48.122 | 70.0918 | 28.0392 | 3341.1767 | 697.5112 | 0 | 117.5732 | 0.30614 | 283.771 | 283.771 | 0.78333 | 1.0231 | 1.0202 | 1.0149 | 1.0201
03/20 11:00:00 | 3 | 20 | 11 | (VS)USA_ID_Boise-AP-Gowen-Field-ANGB.726810_AMY_2024EPW | 53.591 | 70.0585 | 22.2712 | 3017.678 | 577.5833 | 0 | 0 | 0.2715 | 105.0477 | 105.0477 | 0.61667 | 1.1254 | 1.0988 | 1.0847 | 1.0899
03/20 12:00:00 | 3 | 20 | 12 | (VS)USA_ID_Boise-AP-Gowen-Field-ANGB.726810_AMY_2024EPW | 58.544 | 70.1146 | 21.292 | 2893.0281 | 577.5868 | 0 | 0 | 0.23697 | 32.0036 | 32.0036 | 0.66667 | 1.2182 | 1.1694 | 1.1482 | 1.1537
03/20 13:00:00 | 3 | 20 | 13 | (VS)USA_ID_Boise-AP-Gowen-Field-ANGB.726810_AMY_2024EPW | 63.584 | 70.0963 | 21.6815 | 3166.2274 | 628.9849 | 0 | 0 | 0.24795 | 0 | 0 | 0.7 | 1.3129 | 1.2431 | 1.2139 | 1.2199
03/20 14:00:00 | 3 | 20 | 14 | (VS)USA_ID_Boise-AP-Gowen-Field-ANGB.726810_AMY_2024EPW | 66.485 | 70.1276 | 15.2863 | 2086.6706 | 424.0572 | 0 | 0 | 0.12825 | 0 | 0 | 0.53333 | 1.3701 | 1.2896 | 1.2537 | 1.2602
03/20 15:00:00 | 3 | 20 | 15 | (VS)USA_ID_Boise-AP-Gowen-Field-ANGB.726810_AMY_2024EPW | 68.036 | 70.1212 | 13.3143 | 1966.5893 | 396.8013 | 0 | 0 | 0.13318 | 0 | 0 | 0.38333 | 1.3985 | 1.3109 | 1.2734 | 1.2803
03/20 16:00:00 | 3 | 20 | 16 | (VS)USA_ID_Boise-AP-Gowen-Field-ANGB.726810_AMY_2024EPW | 69.545 | 70.1806 | 9.4435 | 1355.3458 | 277.6599 | 0 | 0 | 0.084603 | 0 | 0 | 0.3 | 1.4282 | 1.3347 | 1.2941 | 1.3014
03/20 17:00:00 | 3 | 20 | 17 | (VS)USA_ID_Boise-AP-Gowen-Field-ANGB.726810_AMY_2024EPW | 70.538 | 70.166 | 6.118 | 869.8269 | 178.5467 | 0 | 0 | 0.051397 | 0 | 0 | 0.2 | 1.4454 | 1.3485 | 1.3061 | 1.3137
03/20 18:00:00 | 3 | 20 | 18 | (VS)USA_ID_Boise-AP-Gowen-Field-ANGB.726810_AMY_2024EPW | 71.06 | 70.0778 | 0 | 0 | 0 | 0 | 0 | 0 | 0 | 0 | 0 | 1.4563 | 1.3578 | 1.3137 | 1.3215
03/20 19:00:00 | 3 | 20 | 19 | (VS)USA_ID_Boise-AP-Gowen-Field-ANGB.726810_AMY_2024EPW | 70.037 | 70.0055 | 3.0058 | 416.8618 | 85.2253 | 0 | 0 | 0.024199 | 0 | 0 | 0.1 | 1.4506 | 1.354 | 1.3098 | 1.3175
03/20 20:00:00 | 3 | 20 | 20 | (VS)USA_ID_Boise-AP-Gowen-Field-ANGB.726810_AMY_2024EPW | 67.499 | 70.1663 | 3.0147 | 410.3982 | 83.763 | 0 | 0 | 0.02445 | 0 | 0 | 0.1 | 1.4087 | 1.3208 | 1.2804 | 1.2875
03/20 21:00:00 | 3 | 20 | 21 | (VS)USA_ID_Boise-AP-Gowen-Field-ANGB.726810_AMY_2024EPW | 62.393 | 70.1461 | 6.0641 | 778.8942 | 159.859 | 0 | 0 | 0.049879 | 0 | 0 | 0.2 | 1.3265 | 1.2584 | 1.223 | 1.2294
03/20 22:00:00 | 3 | 20 | 22 | (VS)USA_ID_Boise-AP-Gowen-Field-ANGB.726810_AMY_2024EPW | 57.419 | 70.1369 | 9.1374 | 1112.5081 | 232.9137 | 0 | 0 | 0.07598 | 29.3375 | 29.3375 | 0.3 | 1.214 | 1.1689 | 1.1451 | 1.1507
03/20 23:00:00 | 3 | 20 | 23 | (VS)USA_ID_Boise-AP-Gowen-Field-ANGB.726810_AMY_2024EPW | 55.94 | 70.1512 | 9.4196 | 1156.4722 | 240.7686 | 0 | 0 | 0.083931 | 41.4121 | 41.4121 | 0.3 | 1.1766 | 1.1384 | 1.1194 | 1.1248
03/20 24:00:00 | 3 | 20 | 24 | (VS)USA_ID_Boise-AP-Gowen-Field-ANGB.726810_AMY_2024EPW | 56.498 | 70.118 | 12.907 | 1609.6737 | 334.2751 | 0 | 0 | 0.1217 | 46.6901 | 46.6901 | 0.43333 | 1.1847 | 1.1442 | 1.125 | 1.1304
03/21 01:00:00 | 3 | 21 | 1 | (VS)USA_ID_Boise-AP-Gowen-Field-ANGB.726810_AMY_2024EPW | 56.462 | 70.1379 | 14.9966 | 1798.9499 | 379.1124 | 0 | 0 | 0.12008 | 58.2568 | 58.2568 | 0.46667 | 1.1866 | 1.1467 | 1.1264 | 1.1318
03/21 02:00:00 | 3 | 21 | 2 | (VS)USA_ID_Boise-AP-Gowen-Field-ANGB.726810_AMY_2024EPW | 55.94 | 70.1285 | 13.0744 | 1632.1003 | 338.7596 | 0 | 0 | 0.12642 | 54.4566 | 54.4566 | 0.45 | 1.1749 | 1.1378 | 1.1184 | 1.1238
03/21 03:00:00 | 3 | 21 | 3 | (VS)USA_ID_Boise-AP-Gowen-Field-ANGB.726810_AMY_2024EPW | 55.94 | 70.1164 | 13.7979 | 1787.0148 | 363.0917 | 0 | 0 | 0.1468 | 55.1216 | 55.1216 | 0.46667 | 1.1745 | 1.1377 | 1.1181 | 1.1234
03/21 04:00:00 | 3 | 21 | 4 | (VS)USA_ID_Boise-AP-Gowen-Field-ANGB.726810_AMY_2024EPW | 56.498 | 70.1506 | 15.3708 | 1860.8673 | 391.7401 | 0 | 0 | 0.13063 | 60.44 | 60.44 | 0.58333 | 1.1836 | 1.1444 | 1.1244 | 1.1297
03/21 05:00:00 | 3 | 21 | 5 | (VS)USA_ID_Boise-AP-Gowen-Field-ANGB.726810_AMY_2024EPW | 55.997 | 70.1361 | 16.5693 | 2099.156 | 431.8105 | 0 | 0 | 0.1644 | 66.5812 | 66.5812 | 0.58333 | 1.1773 | 1.1405 | 1.1201 | 1.1254
03/21 06:00:00 | 3 | 21 | 6 | (VS)USA_ID_Boise-AP-Gowen-Field-ANGB.726810_AMY_2024EPW | 52.436 | 70.1026 | 18.069 | 2298.591 | 472.3137 | 0 | 0 | 0.20665 | 128.6997 | 128.6997 | 0.58333 | 1.1138 | 1.0931 | 1.0765 | 1.0817
03/21 07:00:00 | 3 | 21 | 7 | (VS)USA_ID_Boise-AP-Gowen-Field-ANGB.726810_AMY_2024EPW | 50.558 | 70.0888 | 25.0729 | 2958.8863 | 606.8283 | 0 | 0 | 0.24987 | 194.0284 | 194.0284 | 0.71667 | 1.0724 | 1.0598 | 1.0485 | 1.0536
03/21 08:00:00 | 3 | 21 | 8 | (VS)USA_ID_Boise-AP-Gowen-Field-ANGB.726810_AMY_2024EPW | 49.964 | 70.0919 | 29.3743 | 3371.2113 | 702.3874 | 0 | 76.131 | 0.26528 | 238.1691 | 238.1691 | 0.85 | 1.0635 | 1.0536 | 1.0426 | 1.0476
03/21 09:00:00 | 3 | 21 | 9 | (VS)USA_ID_Boise-AP-Gowen-Field-ANGB.726810_AMY_2024EPW | 49.478 | 70.0865 | 30.8515 | 3288.1539 | 699.5801 | 0 | 143.7562 | 0.2216 | 248.9219 | 248.9219 | 0.88333 | 1.0523 | 1.0441 | 1.035 | 1.04
03/21 10:00:00 | 3 | 21 | 10 | (VS)USA_ID_Boise-AP-Gowen-Field-ANGB.726810_AMY_2024EPW | 52.046 | 70.0794 | 25.0962 | 3058.3109 | 614.6374 | 0 | 0 | 0.25278 | 156.4247 | 156.4247 | 0.71667 | 1.0976 | 1.078 | 1.0658 | 1.0709
03/21 11:00:00 | 3 | 21 | 11 | (VS)USA_ID_Boise-AP-Gowen-Field-ANGB.726810_AMY_2024EPW | 53.96 | 70.0894 | 24.65 | 3049.2262 | 606.6116 | 0 | 0 | 0.22839 | 118.8523 | 118.8523 | 0.71667 | 1.1369 | 1.1088 | 1.0925 | 1.0977
03/21 12:00:00 | 3 | 21 | 12 | (VS)USA_ID_Boise-AP-Gowen-Field-ANGB.726810_AMY_2024EPW | 54.983 | 70.0917 | 29.6119 | 3537.2608 | 708.3118 | 0 | 0 | 0.26408 | 112.1168 | 112.1168 | 0.83333 | 1.1544 | 1.1216 | 1.1046 | 1.1098
03/21 13:00:00 | 3 | 21 | 13 | (VS)USA_ID_Boise-AP-Gowen-Field-ANGB.726810_AMY_2024EPW | 57.521 | 70.0854 | 31.7883 | 4258.9746 | 822.072 | 0 | 0 | 0.25655 | 48.1238 | 48.1238 | 0.93333 | 1.2017 | 1.1577 | 1.1369 | 1.1423
03/21 14:00:00 | 3 | 21 | 14 | (VS)USA_ID_Boise-AP-Gowen-Field-ANGB.726810_AMY_2024EPW | 59.558 | 70.079 | 23.629 | 3350.7689 | 641.2506 | 0 | 0 | 0.21186 | 0.31622 | 0.31622 | 0.73333 | 1.2408 | 1.1886 | 1.1638 | 1.1694
03/21 15:00:00 | 3 | 21 | 15 | (VS)USA_ID_Boise-AP-Gowen-Field-ANGB.726810_AMY_2024EPW | 61.103 | 70.1224 | 20.9295 | 2908.4658 | 579.0516 | 0 | 0 | 0.22676 | 0 | 0 | 0.66667 | 1.2691 | 1.2098 | 1.1834 | 1.1891
03/21 16:00:00 | 3 | 21 | 16 | (VS)USA_ID_Boise-AP-Gowen-Field-ANGB.726810_AMY_2024EPW | 61.037 | 70.1231 | 12.9697 | 1730.6709 | 350.1609 | 0 | 0 | 0.12347 | 0 | 0 | 0.46667 | 1.272 | 1.2136 | 1.1854 | 1.1912
03/21 17:00:00 | 3 | 21 | 17 | (VS)USA_ID_Boise-AP-Gowen-Field-ANGB.726810_AMY_2024EPW | 60.545 | 70.1223 | 15.956 | 2076.3206 | 424.359 | 0 | 0 | 0.14712 | 0 | 0 | 0.56667 | 1.2601 | 1.2035 | 1.1771 | 1.1829
03/21 18:00:00 | 3 | 21 | 18 | (VS)USA_ID_Boise-AP-Gowen-Field-ANGB.726810_AMY_2024EPW | 61.538 | 70.1703 | 9.3662 | 1224.5582 | 249.1286 | 0 | 0 | 0.082426 | 0 | 0 | 0.3 | 1.2792 | 1.2173 | 1.1901 | 1.1962
03/21 19:00:00 | 3 | 21 | 19 | (VS)USA_ID_Boise-AP-Gowen-Field-ANGB.726810_AMY_2024EPW | 61.037 | 70.2671 | 6.0755 | 771.4099 | 158.5573 | 0 | 0 | 0.0502 | 0 | 0 | 0.2 | 1.2806 | 1.2197 | 1.191 | 1.1971
03/21 20:00:00 | 3 | 21 | 20 | (VS)USA_ID_Boise-AP-Gowen-Field-ANGB.726810_AMY_2024EPW | 58.499 | 70.1326 | 10.1466 | 1339.7009 | 269.8685 | 0 | 0 | 0.10441 | 11.997 | 11.997 | 0.33333 | 1.2295 | 1.1804 | 1.1558 | 1.1615
03/21 21:00:00 | 3 | 21 | 21 | (VS)USA_ID_Boise-AP-Gowen-Field-ANGB.726810_AMY_2024EPW | 56.462 | 70.1243 | 12.3596 | 1518.1854 | 315.4772 | 0 | 0 | 0.10627 | 41.3813 | 41.3813 | 0.36667 | 1.1874 | 1.1473 | 1.1269 | 1.1324
03/21 22:00:00 | 3 | 21 | 22 | (VS)USA_ID_Boise-AP-Gowen-Field-ANGB.726810_AMY_2024EPW | 53.894 | 70.1166 | 12.9193 | 1575.692 | 330.2204 | 0 | 0 | 0.12205 | 76.7514 | 76.7514 | 0.41667 | 1.1433 | 1.1148 | 1.0967 | 1.102
03/21 23:00:00 | 3 | 21 | 23 | (VS)USA_ID_Boise-AP-Gowen-Field-ANGB.726810_AMY_2024EPW | 50.957 | 70.1011 | 17.941 | 2242.0069 | 464.1424 | 0 | 0 | 0.20305 | 151.6315 | 151.6315 | 0.53333 | 1.0849 | 1.0698 | 1.0567 | 1.062
03/21 24:00:00 | 3 | 21 | 24 | (VS)USA_ID_Boise-AP-Gowen-Field-ANGB.726810_AMY_2024EPW | 50 | 70.1123 | 15.5747 | 1875.8406 | 389.4882 | 0 | 0 | 0.16824 | 135.2904 | 135.2904 | 0.48333 | 1.0637 | 1.0532 | 1.0425 | 1.0477
03/22 01:00:00 | 3 | 22 | 1 | (VS)USA_ID_Boise-AP-Gowen-Field-ANGB.726810_AMY_2024EPW | 48.977 | 70.1141 | 18.4618 | 2264.3192 | 478.9179 | 0 | 156.4557 | 0.21772 | 182.9884 | 182.9884 | 0.58333 | 1.0466 | 1.0411 | 1.0308 | 1.036
03/22 02:00:00 | 3 | 22 | 2 | (VS)USA_ID_Boise-AP-Gowen-Field-ANGB.726810_AMY_2024EPW | 48.02 | 70.0832 | 29.5786 | 3698.9955 | 755.4279 | 0 | 126.7237 | 0.35401 | 281.1127 | 281.1127 | 0.8 | 1.0266 | 1.0253 | 1.0172 | 1.0225
03/22 03:00:00 | 3 | 22 | 3 | (VS)USA_ID_Boise-AP-Gowen-Field-ANGB.726810_AMY_2024EPW | 48.02 | 70.0861 | 26.1894 | 3018.6865 | 637.4173 | 0 | 143.2887 | 0.26274 | 241.0458 | 241.0458 | 0.76667 | 1.0262 | 1.0247 | 1.0172 | 1.0223
03/22 04:00:00 | 3 | 22 | 4 | (VS)USA_ID_Boise-AP-Gowen-Field-ANGB.726810_AMY_2024EPW | 48.485 | 70.1221 | 29.0242 | 3569.8077 | 749.6559 | 0 | 133.2293 | 0.33385 | 310.752 | 310.752 | 0.9 | 1.0347 | 1.0303 | 1.0227 | 1.0279
03/22 05:00:00 | 3 | 22 | 5 | (VS)USA_ID_Boise-AP-Gowen-Field-ANGB.726810_AMY_2024EPW | 49.478 | 70.1007 | 27.633 | 3348.0475 | 696.1474 | 0 | 134.2089 | 0.29919 | 247.4327 | 247.4327 | 0.86667 | 1.053 | 1.0438 | 1.0352 | 1.0404
03/22 06:00:00 | 3 | 22 | 6 | (VS)USA_ID_Boise-AP-Gowen-Field-ANGB.726810_AMY_2024EPW | 48.419 | 70.1175 | 30.7159 | 3661.462 | 771.2803 | 0 | 132.2255 | 0.32556 | 309.7712 | 309.7712 | 0.91667 | 1.035 | 1.0325 | 1.023 | 1.0281
03/22 07:00:00 | 3 | 22 | 7 | (VS)USA_ID_Boise-AP-Gowen-Field-ANGB.726810_AMY_2024EPW | 46.475 | 70.093 | 29.5681 | 3543.0014 | 752.7834 | 0 | 127.388 | 0.29353 | 321.3319 | 321.3319 | 0.95 | 0.99781 | 1.0044 | 0.99779 | 1.0031
03/22 08:00:00 | 3 | 22 | 8 | (VS)USA_ID_Boise-AP-Gowen-Field-ANGB.726810_AMY_2024EPW | 45.482 | 70.0939 | 41.0605 | 4416.5748 | 944.2216 | 0 | 111.2566 | 0.42032 | 393.7085 | 393.7085 | 1.0333 | 0.97863 | 0.98988 | 0.98508 | 0.99039
03/22 09:00:00 | 3 | 22 | 9 | (VS)USA_ID_Boise-AP-Gowen-Field-ANGB.726810_AMY_2024EPW | 46.541 | 70.0751 | 36.0849 | 4116.4508 | 861.2654 | 0 | 114.8408 | 0.39503 | 320.363 | 320.363 | 0.96667 | 0.99671 | 1.001 | 0.99726 | 1.0025
03/22 10:00:00 | 3 | 22 | 10 | (VS)USA_ID_Boise-AP-Gowen-Field-ANGB.726810_AMY_2024EPW | 50.066 | 70.111 | 33.2917 | 3909.6533 | 809.7758 | 0 | 57.3951 | 0.28632 | 266.0159 | 266.0159 | 0.98333 | 1.0623 | 1.0498 | 1.0416 | 1.0467
03/22 11:00:00 | 3 | 22 | 11 | (VS)USA_ID_Boise-AP-Gowen-Field-ANGB.726810_AMY_2024EPW | 54.584 | 70.1014 | 29.3457 | 3427.5577 | 697.6779 | 0 | 0 | 0.23548 | 119.9618 | 119.9618 | 0.86667 | 1.1453 | 1.1137 | 1.0984 | 1.1036
03/22 12:00:00 | 3 | 22 | 12 | (VS)USA_ID_Boise-AP-Gowen-Field-ANGB.726810_AMY_2024EPW | 57.485 | 70.0765 | 24.4363 | 3352.616 | 645.193 | 0 | 0 | 0.28786 | 41.5916 | 41.5916 | 0.7 | 1.2024 | 1.1584 | 1.1373 | 1.1427
03/22 13:00:00 | 3 | 22 | 13 | (VS)USA_ID_Boise-AP-Gowen-Field-ANGB.726810_AMY_2024EPW | 59.501 | 70.102 | 21.6899 | 3011.4827 | 596.5535 | 0 | 0 | 0.24819 | 8.9972 | 8.9972 | 0.7 | 1.2383 | 1.1854 | 1.162 | 1.1676
03/22 14:00:00 | 3 | 22 | 14 | (VS)USA_ID_Boise-AP-Gowen-Field-ANGB.726810_AMY_2024EPW | 61.538 | 70.1241 | 13.0134 | 1745.504 | 352.7367 | 0 | 0 | 0.1247 | 0 | 0 | 0.45 | 1.2775 | 1.2171 | 1.1892 | 1.195
03/22 15:00:00 | 3 | 22 | 15 | (VS)USA_ID_Boise-AP-Gowen-Field-ANGB.726810_AMY_2024EPW | 63.548 | 70.0976 | 17.1308 | 2430.2197 | 484.2297 | 0 | 0 | 0.18022 | 0 | 0 | 0.53333 | 1.3132 | 1.2436 | 1.214 | 1.22
03/22 16:00:00 | 3 | 22 | 16 | (VS)USA_ID_Boise-AP-Gowen-Field-ANGB.726810_AMY_2024EPW | 65.498 | 70.1525 | 9.5565 | 1330.7695 | 268.1514 | 0 | 0 | 0.087788 | 0 | 0 | 0.28333 | 1.3519 | 1.275 | 1.2408 | 1.2473
03/22 17:00:00 | 3 | 22 | 17 | (VS)USA_ID_Boise-AP-Gowen-Field-ANGB.726810_AMY_2024EPW | 66.485 | 70.1396 | 5.6961 | 740.2557 | 150.6313 | 0 | 0 | 0.039508 | 0 | 0 | 0.16667 | 1.3702 | 1.289 | 1.2535 | 1.2602
03/22 18:00:00 | 3 | 22 | 18 | (VS)USA_ID_Boise-AP-Gowen-Field-ANGB.726810_AMY_2024EPW | 65.897 | 70.1807 | 6.0817 | 819.6854 | 167.4052 | 0 | 0 | 0.050374 | 0 | 0 | 0.2 | 1.3705 | 1.2901 | 1.2537 | 1.2604
03/22 19:00:00 | 3 | 22 | 19 | (VS)USA_ID_Boise-AP-Gowen-Field-ANGB.726810_AMY_2024EPW | 65.498 | 70.4851 | 0 | 0 | 0 | 0 | 0 | 0 | 0 | 0 | 0 | 1.3518 | 1.2749 | 1.2406 | 1.2472
03/22 20:00:00 | 3 | 22 | 20 | (VS)USA_ID_Boise-AP-Gowen-Field-ANGB.726810_AMY_2024EPW | 64.439 | 70.3344 | 3.0028 | 391.3955 | 80.1497 | 0 | 0 | 0.024115 | 0 | 0 | 0.1 | 1.3421 | 1.268 | 1.2339 | 1.2404
03/22 21:00:00 | 3 | 22 | 21 | (VS)USA_ID_Boise-AP-Gowen-Field-ANGB.726810_AMY_2024EPW | 59.333 | 70.1132 | 9.489 | 1205.846 | 247.6745 | 0 | 0 | 0.085886 | 18.907 | 18.907 | 0.3 | 1.2589 | 1.2056 | 1.1762 | 1.182
03/22 22:00:00 | 3 | 22 | 22 | (VS)USA_ID_Boise-AP-Gowen-Field-ANGB.726810_AMY_2024EPW | 55.94 | 70.1258 | 9.9111 | 1255.2649 | 257.2833 | 0 | 0 | 0.09778 | 42.1511 | 42.1511 | 0.3 | 1.1761 | 1.138 | 1.1191 | 1.1245
03/22 23:00:00 | 3 | 22 | 23 | (VS)USA_ID_Boise-AP-Gowen-Field-ANGB.726810_AMY_2024EPW | 56.498 | 70.179 | 9.1179 | 1101.7396 | 231.5245 | 0 | 0 | 0.07543 | 35.1243 | 35.1243 | 0.3 | 1.1844 | 1.144 | 1.1248 | 1.1303
03/22 24:00:00 | 3 | 22 | 24 | (VS)USA_ID_Boise-AP-Gowen-Field-ANGB.726810_AMY_2024EPW | 58.043 | 70.1183 | 13.0436 | 1683.3201 | 343.167 | 0 | 0 | 0.12555 | 21.7745 | 21.7745 | 0.4 | 1.2118 | 1.1645 | 1.1436 | 1.1492
03/23 01:00:00 | 3 | 23 | 1 | (VS)USA_ID_Boise-AP-Gowen-Field-ANGB.726810_AMY_2024EPW | 58.442 | 70.1225 | 13.3608 | 1760.5146 | 355.3963 | 0 | 0 | 0.13449 | 16.9621 | 16.9621 | 0.4 | 1.2229 | 1.1744 | 1.1513 | 1.1569
03/23 02:00:00 | 3 | 23 | 2 | (VS)USA_ID_Boise-AP-Gowen-Field-ANGB.726810_AMY_2024EPW | 58.478 | 70.1014 | 13.6614 | 1808.6886 | 366.3308 | 0 | 0 | 0.14296 | 15.9891 | 15.9891 | 0.45 | 1.2199 | 1.1722 | 1.1494 | 1.1549
03/23 03:00:00 | 3 | 23 | 3 | (VS)USA_ID_Boise-AP-Gowen-Field-ANGB.726810_AMY_2024EPW | 59 | 70.1152 | 16.6872 | 2191.5069 | 446.0201 | 0 | 0 | 0.16772 | 11.3566 | 11.3566 | 0.56667 | 1.2309 | 1.1808 | 1.157 | 1.1625
03/23 04:00:00 | 3 | 23 | 4 | (VS)USA_ID_Boise-AP-Gowen-Field-ANGB.726810_AMY_2024EPW | 56.954 | 70.1519 | 12.5363 | 1553.1925 | 322.5188 | 0 | 0 | 0.11125 | 46.0184 | 46.0184 | 0.4 | 1.1999 | 1.1578 | 1.1354 | 1.1409
03/23 05:00:00 | 3 | 23 | 5 | (VS)USA_ID_Boise-AP-Gowen-Field-ANGB.726810_AMY_2024EPW | 55.04 | 70.1477 | 12.9105 | 1596.2418 | 331.4811 | 0 | 0 | 0.1218 | 67.7939 | 67.7939 | 0.4 | 1.159 | 1.1248 | 1.1073 | 1.1127
03/23 06:00:00 | 3 | 23 | 6 | (VS)USA_ID_Boise-AP-Gowen-Field-ANGB.726810_AMY_2024EPW | 54.017 | 70.1075 | 15.9617 | 1931.2255 | 406.5774 | 0 | 0 | 0.14728 | 102.1393 | 102.1393 | 0.5 | 1.1414 | 1.1123 | 1.0953 | 1.1006
03/23 07:00:00 | 3 | 23 | 7 | (VS)USA_ID_Boise-AP-Gowen-Field-ANGB.726810_AMY_2024EPW | 52.502 | 70.1271 | 13.677 | 1667.3758 | 352.3207 | 0 | 0 | 0.1434 | 104.5253 | 104.5253 | 0.5 | 1.1111 | 1.0897 | 1.0747 | 1.0799
03/23 08:00:00 | 3 | 23 | 8 | (VS)USA_ID_Boise-AP-Gowen-Field-ANGB.726810_AMY_2024EPW | 51.515 | 70.1153 | 18.1293 | 2293.8402 | 472.148 | 0 | 0 | 0.20835 | 145.8632 | 145.8632 | 0.58333 | 1.0925 | 1.0753 | 1.062 | 1.0672
03/23 09:00:00 | 3 | 23 | 9 | (VS)USA_ID_Boise-AP-Gowen-Field-ANGB.726810_AMY_2024EPW | 47.453 | 70.1179 | 30.5269 | 3543.447 | 762.613 | 0 | 114.5236 | 0.30302 | 344.0129 | 344.0129 | 0.93333 | 1.0191 | 1.0232 | 1.0123 | 1.0175
03/23 10:00:00 | 3 | 23 | 10 | (VS)USA_ID_Boise-AP-Gowen-Field-ANGB.726810_AMY_2024EPW | 41.921 | 70.0793 | 38.5337 | 3851.9231 | 880.5411 | 9.2679 | 110.5456 | 0.40153 | 521.9189 | 521.9189 | 1 | 0.91376 | 0.94361 | 0.9415 | 0.94709
03/23 11:00:00 | 3 | 23 | 11 | (VS)USA_ID_Boise-AP-Gowen-Field-ANGB.726810_AMY_2024EPW | 39.455 | 70.1012 | 47.8616 | 3780.9623 | 972.8783 | 37.7845 | 103.947 | 0.34183 | 902.5173 | 902.5173 | 1.2333 | 0.86533 | 0.90644 | 0.90928 | 0.91503
03/23 12:00:00 | 3 | 23 | 12 | (VS)USA_ID_Boise-AP-Gowen-Field-ANGB.726810_AMY_2024EPW | 40.601 | 70.0472 | 63.5669 | 4700.7584 | 1161.7613 | 30.9286 | 100 | 0.37452 | 683.7774 | 683.7774 | 1.4167 | 0.88491 | 0.92044 | 0.92242 | 0.92811
03/23 13:00:00 | 3 | 23 | 13 | (VS)USA_ID_Boise-AP-Gowen-Field-ANGB.726810_AMY_2024EPW | 43.568 | 70.089 | 41.2329 | 4375.0379 | 964.8565 | 0 | 110.4097 | 0.32072 | 448.863 | 448.863 | 1.15 | 0.94082 | 0.96037 | 0.95964 | 0.96502
03/23 14:00:00 | 3 | 23 | 14 | (VS)USA_ID_Boise-AP-Gowen-Field-ANGB.726810_AMY_2024EPW | 45.983 | 70.1041 | 26.4981 | 3185.99 | 690.1911 | 0 | 135.3988 | 0.30648 | 333.8445 | 333.8445 | 0.85 | 0.9869 | 0.99405 | 0.99037 | 0.99564
03/23 15:00:00 | 3 | 23 | 15 | (VS)USA_ID_Boise-AP-Gowen-Field-ANGB.726810_AMY_2024EPW | 48.521 | 70.0983 | 34.9615 | 3776.3901 | 808.0577 | 0 | 132.0091 | 0.27684 | 306.3323 | 306.3323 | 0.98333 | 1.033 | 1.0284 | 1.0219 | 1.0269
03/23 16:00:00 | 3 | 23 | 16 | (VS)USA_ID_Boise-AP-Gowen-Field-ANGB.726810_AMY_2024EPW | 50.558 | 70.1012 | 25.3111 | 2850.9091 | 593.1678 | 0 | 0 | 0.22671 | 186.1275 | 186.1275 | 0.71667 | 1.0722 | 1.0594 | 1.0484 | 1.0535
03/23 17:00:00 | 3 | 23 | 17 | (VS)USA_ID_Boise-AP-Gowen-Field-ANGB.726810_AMY_2024EPW | 51.545 | 70.1007 | 18.217 | 2321.8396 | 475.1418 | 0 | 0 | 0.21083 | 140.1376 | 140.1376 | 0.56667 | 1.091 | 1.0735 | 1.061 | 1.0662
03/23 18:00:00 | 3 | 23 | 18 | (VS)USA_ID_Boise-AP-Gowen-Field-ANGB.726810_AMY_2024EPW | 51.515 | 70.0989 | 18.0645 | 2283.9449 | 469.8109 | 0 | 0 | 0.20653 | 142.7067 | 142.7067 | 0.58333 | 1.0925 | 1.0753 | 1.062 | 1.0672
03/23 19:00:00 | 3 | 23 | 19 | (VS)USA_ID_Boise-AP-Gowen-Field-ANGB.726810_AMY_2024EPW | 47.918 | 70.1161 | 19.8188 | 2247.0901 | 488.3183 | 0 | 126.5792 | 0.19995 | 212.394 | 212.394 | 0.6 | 1.0305 | 1.0305 | 1.02 | 1.0252
03/23 20:00:00 | 3 | 23 | 20 | (VS)USA_ID_Boise-AP-Gowen-Field-ANGB.726810_AMY_2024EPW | 45.518 | 70.0954 | 30.5891 | 3365.922 | 734.7637 | 0 | 134.5226 | 0.28407 | 342.5965 | 342.5965 | 0.88333 | 0.97868 | 0.98918 | 0.98498 | 0.99027
03/23 21:00:00 | 3 | 23 | 21 | (VS)USA_ID_Boise-AP-Gowen-Field-ANGB.726810_AMY_2024EPW | 43.994 | 70.0982 | 33.2386 | 3645.4441 | 816.724 | 0 | 127.0082 | 0.34067 | 435.4307 | 435.4307 | 0.96667 | 0.95242 | 0.97181 | 0.9673 | 0.97269
03/23 22:00:00 | 3 | 23 | 22 | (VS)USA_ID_Boise-AP-Gowen-Field-ANGB.726810_AMY_2024EPW | 42.08 | 70.1245 | 25.5464 | 2850.8887 | 659.2873 | 0 | 140.729 | 0.29635 | 428.6197 | 428.6197 | 0.81667 | 0.91529 | 0.94221 | 0.9422 | 0.94783
03/23 23:00:00 | 3 | 23 | 23 | (VS)USA_ID_Boise-AP-Gowen-Field-ANGB.726810_AMY_2024EPW | 43.103 | 70.1017 | 26.511 | 3025.784 | 686.9346 | 0 | 136.2539 | 0.30572 | 403.7062 | 403.7062 | 0.86667 | 0.93337 | 0.9541 | 0.95434 | 0.95986
03/23 24:00:00 | 3 | 23 | 24 | (VS)USA_ID_Boise-AP-Gowen-Field-ANGB.726810_AMY_2024EPW | 43.037 | 70.12 | 30.1772 | 3462.6636 | 782.0553 | 0 | 127.7537 | 0.31544 | 459.6895 | 459.6895 | 0.95 | 0.93384 | 0.95741 | 0.95465 | 0.96015
03/24 01:00:00 | 3 | 24 | 1 | (VS)USA_ID_Boise-AP-Gowen-Field-ANGB.726810_AMY_2024EPW | 42.545 | 70.0889 | 31.5643 | 3559.1744 | 797.3932 | 0 | 121.4156 | 0.33636 | 415.0025 | 415.0025 | 0.95 | 0.92313 | 0.94799 | 0.94756 | 0.95311
03/24 02:00:00 | 3 | 24 | 2 | (VS)USA_ID_Boise-AP-Gowen-Field-ANGB.726810_AMY_2024EPW | 42.515 | 70.1047 | 31.8192 | 3542.693 | 805.8336 | 0 | 125.9244 | 0.32928 | 473.3519 | 473.3519 | 0.96667 | 0.92337 | 0.9489 | 0.94767 | 0.95321
03/24 03:00:00 | 3 | 24 | 3 | (VS)USA_ID_Boise-AP-Gowen-Field-ANGB.726810_AMY_2024EPW | 41.522 | 70.1065 | 29.1686 | 3230.9372 | 745.2173 | 0 | 129.0882 | 0.26786 | 439.4854 | 439.4854 | 0.93333 | 0.90496 | 0.93581 | 0.93533 | 0.94097
03/24 04:00:00 | 3 | 24 | 4 | (VS)USA_ID_Boise-AP-Gowen-Field-ANGB.726810_AMY_2024EPW | 41 | 70.0906 | 39.6546 | 3275.6624 | 818.103 | 34.498 | 112.4409 | 0.35423 | 758.1356 | 758.1356 | 1.05 | 0.89398 | 0.92668 | 0.92837 | 0.93394
03/24 05:00:00 | 3 | 24 | 5 | (VS)USA_ID_Boise-AP-Gowen-Field-ANGB.726810_AMY_2024EPW | 40.442 | 70.112 | 44.0046 | 3435.3936 | 871.1594 | 44.7803 | 110.4164 | 0.35116 | 898.279 | 898.279 | 1.1333 | 0.8838 | 0.91977 | 0.9216 | 0.92722
03/24 06:00:00 | 3 | 24 | 6 | (VS)USA_ID_Boise-AP-Gowen-Field-ANGB.726810_AMY_2024EPW | 40.478 | 70.0926 | 40.0683 | 3208.5234 | 809.273 | 42.1172 | 112.4913 | 0.35566 | 785.7323 | 785.7323 | 1.05 | 0.88355 | 0.91839 | 0.92142 | 0.92705
03/24 07:00:00 | 3 | 24 | 7 | (VS)USA_ID_Boise-AP-Gowen-Field-ANGB.726810_AMY_2024EPW | 41.558 | 70.1135 | 32.1816 | 3594.6929 | 828.4697 | 0 | 122.0303 | 0.28186 | 498.3847 | 498.3847 | 1.0333 | 0.90447 | 0.93422 | 0.93499 | 0.94063
03/24 08:00:00 | 3 | 24 | 8 | (VS)USA_ID_Boise-AP-Gowen-Field-ANGB.726810_AMY_2024EPW | 42.08 | 70.0936 | 29.5213 | 3365.5229 | 766.057 | 0 | 124.8689 | 0.28356 | 423.8066 | 423.8066 | 0.96667 | 0.91481 | 0.94241 | 0.94192 | 0.94751
03/24 09:00:00 | 3 | 24 | 9 | (VS)USA_ID_Boise-AP-Gowen-Field-ANGB.726810_AMY_2024EPW | 42.545 | 70.1081 | 33.9664 | 3800.227 | 857.8408 | 0 | 118.8458 | 0.31926 | 472.2672 | 472.2672 | 1.0333 | 0.92305 | 0.94794 | 0.94749 | 0.95304
03/24 10:00:00 | 3 | 24 | 10 | (VS)USA_ID_Boise-AP-Gowen-Field-ANGB.726810_AMY_2024EPW | 43.538 | 70.0846 | 32.8467 | 3713.0012 | 818.4176 | 0 | 119.2301 | 0.34767 | 390.1685 | 390.1685 | 0.96667 | 0.94157 | 0.96134 | 0.95998 | 0.96545
03/24 11:00:00 | 3 | 24 | 11 | (VS)USA_ID_Boise-AP-Gowen-Field-ANGB.726810_AMY_2024EPW | 45.083 | 70.0953 | 38.1548 | 4278.1859 | 919.2139 | 0 | 112.3954 | 0.39067 | 402.4021 | 402.4021 | 1.0333 | 0.9699 | 0.98177 | 0.97911 | 0.98444
03/24 12:00:00 | 3 | 24 | 12 | (VS)USA_ID_Boise-AP-Gowen-Field-ANGB.726810_AMY_2024EPW | 46.505 | 70.0755 | 34.2367 | 4051.8741 | 846.1183 | 0 | 115.2432 | 0.37588 | 316.2688 | 316.2688 | 0.96667 | 0.99706 | 1.0025 | 0.9974 | 1.0027
03/24 13:00:00 | 3 | 24 | 13 | (VS)USA_ID_Boise-AP-Gowen-Field-ANGB.726810_AMY_2024EPW | 47.498 | 70.094 | 37.2744 | 4377.5372 | 909.2239 | 0 | 113.3421 | 0.37805 | 332.7181 | 332.7181 | 1.0333 | 1.0155 | 1.0163 | 1.0099 | 1.0151
03/24 14:00:00 | 3 | 24 | 14 | (VS)USA_ID_Boise-AP-Gowen-Field-ANGB.726810_AMY_2024EPW | 48.485 | 70.0766 | 32.8287 | 4053.0752 | 825.5542 | 0 | 117.5833 | 0.35134 | 266.2461 | 266.2461 | 0.96667 | 1.0343 | 1.0304 | 1.0225 | 1.0277
03/24 15:00:00 | 3 | 24 | 15 | (VS)USA_ID_Boise-AP-Gowen-Field-ANGB.726810_AMY_2024EPW | 49.478 | 70.1035 | 32.8874 | 4140.9704 | 844.1216 | 0 | 113.3967 | 0.29833 | 275.8635 | 275.8635 | 1.0333 | 1.053 | 1.0446 | 1.0351 | 1.0403
03/24 16:00:00 | 3 | 24 | 16 | (VS)USA_ID_Boise-AP-Gowen-Field-ANGB.726810_AMY_2024EPW | 51.023 | 70.0935 | 27.3773 | 3588.954 | 722.5075 | 0 | 0 | 0.31425 | 204.3408 | 204.3408 | 0.88333 | 1.0819 | 1.0655 | 1.0547 | 1.0599
03/24 17:00:00 | 3 | 24 | 17 | (VS)USA_ID_Boise-AP-Gowen-Field-ANGB.726810_AMY_2024EPW | 53.561 | 70.1129 | 32.7066 | 3947.5333 | 793.2738 | 0 | 0 | 0.31349 | 159.3557 | 159.3557 | 0.91667 | 1.1285 | 1.1008 | 1.0867 | 1.092
03/24 18:00:00 | 3 | 24 | 18 | (VS)USA_ID_Boise-AP-Gowen-Field-ANGB.726810_AMY_2024EPW | 54.017 | 70.0991 | 28.5947 | 3517.0375 | 704.2584 | 0 | 0 | 0.28684 | 127.0715 | 127.0715 | 0.83333 | 1.1399 | 1.1114 | 1.0945 | 1.0998
03/24 19:00:00 | 3 | 24 | 19 | (VS)USA_ID_Boise-AP-Gowen-Field-ANGB.726810_AMY_2024EPW | 53.06 | 70.3905 | 7.127 | 908.688 | 185.601 | 0 | 0 | 0.079828 | 44.5069 | 44.5069 | 0.21667 | 1.1223 | 1.097 | 1.0822 | 1.0875
03/24 20:00:00 | 3 | 24 | 20 | (VS)USA_ID_Boise-AP-Gowen-Field-ANGB.726810_AMY_2024EPW | 50.456 | 70.0938 | 20.7196 | 2587.6056 | 521.717 | 0 | 57.1674 | 0.24485 | 159.8907 | 159.8907 | 0.56667 | 1.078 | 1.0652 | 1.0521 | 1.0574
03/24 21:00:00 | 3 | 24 | 21 | (VS)USA_ID_Boise-AP-Gowen-Field-ANGB.726810_AMY_2024EPW | 46.997 | 70.1068 | 19.2347 | 2358.0753 | 501.3408 | 0 | 152.0999 | 0.2395 | 213.0488 | 213.0488 | 0.61667 | 1.0098 | 1.0136 | 1.0058 | 1.0112
03/24 22:00:00 | 3 | 24 | 22 | (VS)USA_ID_Boise-AP-Gowen-Field-ANGB.726810_AMY_2024EPW | 45.017 | 70.0931 | 20.1957 | 2479.9013 | 532.1899 | 0 | 146.6849 | 0.26658 | 246.3662 | 246.3662 | 0.58333 | 0.97271 | 0.9857 | 0.98081 | 0.98622
03/24 23:00:00 | 3 | 24 | 23 | (VS)USA_ID_Boise-AP-Gowen-Field-ANGB.726810_AMY_2024EPW | 44.06 | 70.0806 | 20.3959 | 2505.1954 | 538.8752 | 0 | 145.5928 | 0.25553 | 264.684 | 264.684 | 0.58333 | 0.95256 | 0.96999 | 0.96724 | 0.97271
03/24 24:00:00 | 3 | 24 | 24 | (VS)USA_ID_Boise-AP-Gowen-Field-ANGB.726810_AMY_2024EPW | 43.502 | 70.1151 | 18.4781 | 2087.6568 | 477.758 | 0 | 156.3637 | 0.21818 | 272.4379 | 272.4379 | 0.58333 | 0.94311 | 0.9636 | 0.96089 | 0.96639
03/25 01:00:00 | 3 | 25 | 1 | (VS)USA_ID_Boise-AP-Gowen-Field-ANGB.726810_AMY_2024EPW | 41.957 | 70.0922 | 25.1425 | 2793.2886 | 631.1077 | 0 | 140.7468 | 0.25472 | 359.5133 | 359.5133 | 0.71667 | 0.91476 | 0.94277 | 0.94194 | 0.94755
03/25 02:00:00 | 3 | 25 | 2 | (VS)USA_ID_Boise-AP-Gowen-Field-ANGB.726810_AMY_2024EPW | 39.419 | 70.0849 | 30.8181 | 2534.7342 | 652.6505 | 0.033799 | 139.6281 | 0.21941 | 602.9257 | 602.9257 | 0.88333 | 0.86749 | 0.90873 | 0.91038 | 0.91629
03/25 03:00:00 | 3 | 25 | 3 | (VS)USA_ID_Boise-AP-Gowen-Field-ANGB.726810_AMY_2024EPW | 38.498 | 70.0929 | 33.6895 | 2700.795 | 719.4533 | 0.036991 | 135.1475 | 0.26922 | 720.7527 | 720.7527 | 0.96667 | 0.84681 | 0.89193 | 0.89673 | 0.90274
03/25 04:00:00 | 3 | 25 | 4 | (VS)USA_ID_Boise-AP-Gowen-Field-ANGB.726810_AMY_2024EPW | 37.997 | 70.1124 | 35.963 | 2790.9768 | 751.8368 | 0.038587 | 132.5721 | 0.25416 | 732.6875 | 732.6875 | 1.0167 | 0.83873 | 0.88758 | 0.89151 | 0.89748
03/25 05:00:00 | 3 | 25 | 5 | (VS)USA_ID_Boise-AP-Gowen-Field-ANGB.726810_AMY_2024EPW | 36.017 | 70.0823 | 46.0995 | 3557.8847 | 973.9854 | 1.4638 | 108.2175 | 0.34305 | 772.1687 | 772.1687 | 1.1833 | 0.80147 | 0.86021 | 0.86677 | 0.87306
03/25 06:00:00 | 3 | 25 | 6 | (VS)USA_ID_Boise-AP-Gowen-Field-ANGB.726810_AMY_2024EPW | 35.525 | 70.0786 | 63.4622 | 4321.8954 | 1188.2568 | 14.0631 | 100 | 0.42024 | 918.803 | 918.803 | 1.4 | 0.79077 | 0.85205 | 0.85969 | 0.86613
03/25 07:00:00 | 3 | 25 | 7 | (VS)USA_ID_Boise-AP-Gowen-Field-ANGB.726810_AMY_2024EPW | 34.937 | 70.0501 | 70.2704 | 4461.6358 | 1244.808 | 19.8638 | 100 | 0.32209 | 824.1088 | 824.1088 | 1.5667 | 0.7811 | 0.84519 | 0.85335 | 0.85988
03/25 08:00:00 | 3 | 25 | 8 | (VS)USA_ID_Boise-AP-Gowen-Field-ANGB.726810_AMY_2024EPW | 33.98 | 70.0503 | 79.1779 | 5085.7185 | 1485.0559 | 16.9478 | 100 | 0.29888 | 956.4477 | 956.4477 | 1.8 | 0.76232 | 0.83146 | 0.84087 | 0.84763
03/25 09:00:00 | 3 | 25 | 9 | (VS)USA_ID_Boise-AP-Gowen-Field-ANGB.726810_AMY_2024EPW | 35.003 | 70.0328 | 76.3212 | 4945.3221 | 1409.6754 | 5.9006 | 100 | 0.26322 | 801.6697 | 801.6697 | 1.75 | 0.78062 | 0.84457 | 0.85301 | 0.85958
03/25 10:00:00 | 3 | 25 | 10 | (VS)USA_ID_Boise-AP-Gowen-Field-ANGB.726810_AMY_2024EPW | 39.122 | 70.0749 | 59.7011 | 4570.5502 | 1168.9144 | 2.8158 | 100.748 | 0.33942 | 749.281 | 749.281 | 1.4167 | 0.85581 | 0.89851 | 0.90298 | 0.90886
03/25 11:00:00 | 3 | 25 | 11 | (VS)USA_ID_Boise-AP-Gowen-Field-ANGB.726810_AMY_2024EPW | 44.126 | 70.0745 | 36.5635 | 4041.2217 | 874.804 | 0 | 112.906 | 0.40673 | 367.5083 | 367.5083 | 0.96667 | 0.95071 | 0.96619 | 0.96625 | 0.97165
03/25 12:00:00 | 3 | 25 | 12 | (VS)USA_ID_Boise-AP-Gowen-Field-ANGB.726810_AMY_2024EPW | 47.063 | 70.0996 | 36.103 | 4195.0047 | 883.3092 | 0 | 117.0265 | 0.35212 | 339.5648 | 339.5648 | 1.0333 | 1.0069 | 1.0093 | 1.0041 | 1.0093
03/25 13:00:00 | 3 | 25 | 13 | (VS)USA_ID_Boise-AP-Gowen-Field-ANGB.726810_AMY_2024EPW | 48.02 | 70.079 | 33.0816 | 4002.6767 | 822.9765 | 0 | 118.6028 | 0.35154 | 274.8853 | 274.8853 | 0.96667 | 1.0259 | 1.0246 | 1.0169 | 1.0221
03/25 14:00:00 | 3 | 25 | 14 | (VS)USA_ID_Boise-AP-Gowen-Field-ANGB.726810_AMY_2024EPW | 48.02 | 70.0925 | 38.0095 | 4439.2266 | 915.9243 | 0 | 113.1548 | 0.38634 | 315.7582 | 315.7582 | 1.0333 | 1.0259 | 1.0246 | 1.0169 | 1.0221
03/25 15:00:00 | 3 | 25 | 15 | (VS)USA_ID_Boise-AP-Gowen-Field-ANGB.726810_AMY_2024EPW | 49.043 | 70.0763 | 33.4447 | 4123.5222 | 832.7208 | 0 | 115.9023 | 0.36088 | 254.8469 | 254.8469 | 0.96667 | 1.0446 | 1.0376 | 1.0296 | 1.0348
03/25 16:00:00 | 3 | 25 | 16 | (VS)USA_ID_Boise-AP-Gowen-Field-ANGB.726810_AMY_2024EPW | 49.442 | 70.1073 | 34.8578 | 4012.9247 | 832.5074 | 0 | 127.4428 | 0.31482 | 279.023 | 279.023 | 0.98333 | 1.0537 | 1.046 | 1.0357 | 1.0409
03/25 17:00:00 | 3 | 25 | 17 | (VS)USA_ID_Boise-AP-Gowen-Field-ANGB.726810_AMY_2024EPW | 50.036 | 70.0735 | 25.9931 | 3150.5052 | 635.2269 | 0 | 66.4171 | 0.2769 | 197.7845 | 197.7845 | 0.71667 | 1.0629 | 1.0522 | 1.0421 | 1.0473
03/25 18:00:00 | 3 | 25 | 18 | (VS)USA_ID_Boise-AP-Gowen-Field-ANGB.726810_AMY_2024EPW | 51.08 | 70.1008 | 18.6645 | 2335.7138 | 479.4551 | 0 | 0 | 0.2034 | 150.7239 | 150.7239 | 0.56667 | 1.0845 | 1.0688 | 1.0565 | 1.0618
03/25 19:00:00 | 3 | 25 | 19 | (VS)USA_ID_Boise-AP-Gowen-Field-ANGB.726810_AMY_2024EPW | 49.964 | 70.1273 | 14.1684 | 1720.0841 | 363.6004 | 0 | 85.3435 | 0.15724 | 138.9826 | 138.9826 | 0.45 | 1.0667 | 1.0562 | 1.0444 | 1.0497
03/25 20:00:00 | 3 | 25 | 20 | (VS)USA_ID_Boise-AP-Gowen-Field-ANGB.726810_AMY_2024EPW | 48.455 | 70.1096 | 17.8398 | 2137.9223 | 457.7229 | 0 | 159.961 | 0.2002 | 195.7963 | 195.7963 | 0.56667 | 1.0365 | 1.033 | 1.0239 | 1.0292
03/25 21:00:00 | 3 | 25 | 21 | (VS)USA_ID_Boise-AP-Gowen-Field-ANGB.726810_AMY_2024EPW | 46.997 | 70.1331 | 16.9545 | 1924.4868 | 428.189 | 0 | 164.9499 | 0.17525 | 223.3374 | 223.3374 | 0.58333 | 1.01 | 1.0137 | 1.006 | 1.0113
03/25 22:00:00 | 3 | 25 | 22 | (VS)USA_ID_Boise-AP-Gowen-Field-ANGB.726810_AMY_2024EPW | 45.017 | 70.1341 | 16.8346 | 1852.0075 | 423.4994 | 0 | 165.6256 | 0.17187 | 257.3392 | 257.3392 | 0.58333 | 0.97294 | 0.98665 | 0.98098 | 0.98642
03/25 23:00:00 | 3 | 25 | 23 | (VS)USA_ID_Boise-AP-Gowen-Field-ANGB.726810_AMY_2024EPW | 43.037 | 70.1074 | 23.7239 | 2663.6886 | 601.8318 | 0 | 144.2008 | 0.26229 | 347.7073 | 347.7073 | 0.73333 | 0.93514 | 0.96234 | 0.95555 | 0.96111
03/25 24:00:00 | 3 | 25 | 24 | (VS)USA_ID_Boise-AP-Gowen-Field-ANGB.726810_AMY_2024EPW | 41.522 | 70.1037 | 25.6856 | 2721.253 | 631.8869 | 0 | 143.301 | 0.26041 | 378.2691 | 378.2691 | 0.75 | 0.90598 | 0.9406 | 0.93602 | 0.94172
03/26 01:00:00 | 3 | 26 | 1 | (VS)USA_ID_Boise-AP-Gowen-Field-ANGB.726810_AMY_2024EPW | 41 | 70.0822 | 32.2714 | 2465.2946 | 627.7227 | 50.6277 | 137.1045 | 0.23991 | 712.8325 | 712.8325 | 0.88333 | 0.89466 | 0.92759 | 0.92863 | 0.93435
03/26 02:00:00 | 3 | 26 | 2 | (VS)USA_ID_Boise-AP-Gowen-Field-ANGB.726810_AMY_2024EPW | 41.558 | 70.0844 | 25.6454 | 2722.0233 | 626.7175 | 0 | 142.5062 | 0.20789 | 376.7719 | 376.7719 | 0.85 | 0.90485 | 0.93449 | 0.93524 | 0.94094
03/26 03:00:00 | 3 | 26 | 3 | (VS)USA_ID_Boise-AP-Gowen-Field-ANGB.726810_AMY_2024EPW | 40.964 | 70.1055 | 33.403 | 2810.4571 | 690.3991 | 38.1668 | 133.3777 | 0.23855 | 683.137 | 683.137 | 0.96667 | 0.89501 | 0.92885 | 0.92897 | 0.93459
03/26 04:00:00 | 3 | 26 | 4 | (VS)USA_ID_Boise-AP-Gowen-Field-ANGB.726810_AMY_2024EPW | 38.897 | 70.0993 | 46.7515 | 3395.3729 | 889.8138 | 87.7549 | 104.216 | 0.38711 | 1026.2873 | 1026.2873 | 1.2 | 0.85551 | 0.89956 | 0.90271 | 0.90854
03/26 05:00:00 | 3 | 26 | 5 | (VS)USA_ID_Boise-AP-Gowen-Field-ANGB.726810_AMY_2024EPW | 37.475 | 70.0943 | 45.7103 | 3343.0116 | 890.4326 | 81.6966 | 107.2323 | 0.32253 | 914.2272 | 914.2272 | 1.1833 | 0.82835 | 0.87946 | 0.8846 | 0.89069
03/26 06:00:00 | 3 | 26 | 6 | (VS)USA_ID_Boise-AP-Gowen-Field-ANGB.726810_AMY_2024EPW | 36.482 | 70.0753 | 61.3389 | 4123.9992 | 1118.439 | 87.6877 | 93.3333 | 0.39944 | 1042.7727 | 1042.7727 | 1.4667 | 0.80969 | 0.86587 | 0.8722 | 0.87848
03/26 07:00:00 | 3 | 26 | 7 | (VS)USA_ID_Boise-AP-Gowen-Field-ANGB.726810_AMY_2024EPW | 35.495 | 70.0717 | 65.8806 | 3916.4792 | 1086.3933 | 80.8591 | 106.6667 | 0.32406 | 927.6267 | 927.6267 | 1.45 | 0.79104 | 0.85223 | 0.85992 | 0.86635
03/26 08:00:00 | 3 | 26 | 8 | (VS)USA_ID_Boise-AP-Gowen-Field-ANGB.726810_AMY_2024EPW | 35.525 | 70.0565 | 80.1803 | 4748.835 | 1339.5764 | 102.3487 | 93.3333 | 0.3953 | 1064.9253 | 1064.9253 | 1.7333 | 0.79081 | 0.85191 | 0.85976 | 0.86621
03/26 09:00:00 | 3 | 26 | 9 | (VS)USA_ID_Boise-AP-Gowen-Field-ANGB.726810_AMY_2024EPW | 37.541 | 70.0713 | 63.3549 | 3972.1246 | 1068.2551 | 74.5891 | 106.6667 | 0.32582 | 878.2215 | 878.2215 | 1.4167 | 0.82737 | 0.87835 | 0.88405 | 0.89015
03/26 10:00:00 | 3 | 26 | 10 | (VS)USA_ID_Boise-AP-Gowen-Field-ANGB.726810_AMY_2024EPW | 40.601 | 70.0663 | 55.777 | 4712.1881 | 1146.0139 | 32.4052 | 93.3333 | 0.3154 | 745.4987 | 745.4987 | 1.4667 | 0.8851 | 0.92067 | 0.92247 | 0.92814
03/26 11:00:00 | 3 | 26 | 11 | (VS)USA_ID_Boise-AP-Gowen-Field-ANGB.726810_AMY_2024EPW | 42.545 | 70.0617 | 47.3047 | 4655.835 | 1035.5331 | 0 | 106.8477 | 0.27426 | 411.5711 | 411.5711 | 1.25 | 0.92247 | 0.94831 | 0.94755 | 0.95298
03/26 12:00:00 | 3 | 26 | 12 | (VS)USA_ID_Boise-AP-Gowen-Field-ANGB.726810_AMY_2024EPW | 43.538 | 70.0691 | 47.4312 | 4946.2095 | 1071.8671 | 0 | 96.709 | 0.40457 | 441.0663 | 441.0663 | 1.2 | 0.9411 | 0.96196 | 0.96004 | 0.96534
03/26 13:00:00 | 3 | 26 | 13 | (VS)USA_ID_Boise-AP-Gowen-Field-ANGB.726810_AMY_2024EPW | 45.083 | 70.0773 | 41.102 | 4361.6737 | 923.8213 | 0 | 110.8559 | 0.3424 | 348.3756 | 348.3756 | 1.05 | 0.96944 | 0.98119 | 0.97917 | 0.98434
03/26 14:00:00 | 3 | 26 | 14 | (VS)USA_ID_Boise-AP-Gowen-Field-ANGB.726810_AMY_2024EPW | 46.04 | 70.0712 | 45.0751 | 4899.0208 | 1025.1235 | 0 | 100.7349 | 0.41188 | 371.8882 | 371.8882 | 1.15 | 0.98852 | 0.99658 | 0.99193 | 0.99709
03/26 15:00:00 | 3 | 26 | 15 | (VS)USA_ID_Boise-AP-Gowen-Field-ANGB.726810_AMY_2024EPW | 46.04 | 70.1098 | 29.0792 | 3416.1935 | 732.3149 | 0 | 131.034 | 0.29229 | 326.919 | 326.919 | 0.9 | 0.98915 | 0.99719 | 0.99198 | 0.99728
03/26 16:00:00 | 3 | 26 | 16 | (VS)USA_ID_Boise-AP-Gowen-Field-ANGB.726810_AMY_2024EPW | 49.109 | 70.0644 | 28.6931 | 3234.5336 | 668.2964 | 0 | 88.0648 | 0.25327 | 217.1979 | 217.1979 | 0.8 | 1.0422 | 1.0357 | 1.0281 | 1.0333
03/26 17:00:00 | 3 | 26 | 17 | (VS)USA_ID_Boise-AP-Gowen-Field-ANGB.726810_AMY_2024EPW | 50.399 | 70.0809 | 31.9055 | 3745.2095 | 760.3641 | 0 | 51.3814 | 0.27331 | 216.8585 | 216.8585 | 0.9 | 1.0729 | 1.0614 | 1.0489 | 1.0541
03/26 18:00:00 | 3 | 26 | 18 | (VS)USA_ID_Boise-AP-Gowen-Field-ANGB.726810_AMY_2024EPW | 49.478 | 70.0871 | 26.2949 | 3093.1994 | 638.2577 | 0 | 140.7934 | 0.24842 | 212.4202 | 212.4202 | 0.75 | 1.0535 | 1.0453 | 1.0356 | 1.0409
03/26 19:00:00 | 3 | 26 | 19 | (VS)USA_ID_Boise-AP-Gowen-Field-ANGB.726810_AMY_2024EPW | 50 | 70.4586 | 5.9168 | 651.0452 | 144.5943 | 0 | 0 | 0.045728 | 67.6176 | 67.6176 | 0.18333 | 1.0654 | 1.054 | 1.0434 | 1.0488
03/26 20:00:00 | 3 | 26 | 20 | (VS)USA_ID_Boise-AP-Gowen-Field-ANGB.726810_AMY_2024EPW | 48.977 | 70.2853 | 10.409 | 1235.7104 | 264.7351 | 0 | 177.638 | 0.11181 | 115.2147 | 115.2147 | 0.33333 | 1.0503 | 1.0434 | 1.0333 | 1.0386
03/26 21:00:00 | 3 | 26 | 21 | (VS)USA_ID_Boise-AP-Gowen-Field-ANGB.726810_AMY_2024EPW | 46.997 | 70.1266 | 17.0199 | 1947.4748 | 430.3311 | 0 | 164.5813 | 0.17709 | 217.9054 | 217.9054 | 0.55 | 1.0102 | 1.014 | 1.0061 | 1.0115
03/26 22:00:00 | 3 | 26 | 22 | (VS)USA_ID_Boise-AP-Gowen-Field-ANGB.726810_AMY_2024EPW | 43.994 | 70.1056 | 17.6138 | 1964.7684 | 448.3084 | 0 | 161.2342 | 0.19383 | 273.8548 | 273.8548 | 0.56667 | 0.95599 | 0.97425 | 0.96959 | 0.9751
03/26 23:00:00 | 3 | 26 | 23 | (VS)USA_ID_Boise-AP-Gowen-Field-ANGB.726810_AMY_2024EPW | 40.499 | 70.1198 | 20.4176 | 1847.9215 | 468.7048 | 19.7525 | 152.3041 | 0.22538 | 520.6986 | 520.6986 | 0.61667 | 0.8894 | 0.92512 | 0.92493 | 0.93077
03/26 24:00:00 | 3 | 26 | 24 | (VS)USA_ID_Boise-AP-Gowen-Field-ANGB.726810_AMY_2024EPW | 39.02 | 70.1019 | 23.9231 | 1900.8951 | 497.9883 | 28.1435 | 149.1506 | 0.21371 | 590.0508 | 590.0508 | 0.68333 | 0.85853 | 0.90067 | 0.90432 | 0.91035
03/27 01:00:00 | 3 | 27 | 1 | (VS)USA_ID_Boise-AP-Gowen-Field-ANGB.726810_AMY_2024EPW | 37.997 | 70.0576 | 32.8858 | 2461.2246 | 635.338 | 38.2447 | 131.9248 | 0.21948 | 605.0986 | 605.0986 | 0.88333 | 0.84057 | 0.8885 | 0.89247 | 0.89859
03/27 02:00:00 | 3 | 27 | 2 | (VS)USA_ID_Boise-AP-Gowen-Field-ANGB.726810_AMY_2024EPW | 37.505 | 70.1042 | 38.1515 | 2787.7481 | 750.71 | 38.761 | 128.3729 | 0.28586 | 847.1812 | 847.1812 | 1 | 0.82828 | 0.87856 | 0.8846 | 0.89069
03/27 03:00:00 | 3 | 27 | 3 | (VS)USA_ID_Boise-AP-Gowen-Field-ANGB.726810_AMY_2024EPW | 38.498 | 70.0767 | 55.777 | 4164.28 | 1092.6893 | 73.311 | 93.3333 | 0.32271 | 974.8897 | 974.8897 | 1.4667 | 0.8468 | 0.89278 | 0.89686 | 0.90285
03/27 04:00:00 | 3 | 27 | 4 | (VS)USA_ID_Boise-AP-Gowen-Field-ANGB.726810_AMY_2024EPW | 39.02 | 70.0633 | 65.2978 | 4189.7257 | 1118.0947 | 92.4678 | 106.6667 | 0.29913 | 874.9361 | 874.9361 | 1.5167 | 0.85675 | 0.8999 | 0.9036 | 0.9095
03/27 05:00:00 | 3 | 27 | 5 | (VS)USA_ID_Boise-AP-Gowen-Field-ANGB.726810_AMY_2024EPW | 39.02 | 70.0328 | 85.1011 | 5516.3602 | 1519.3484 | 127.5234 | 93.3333 | 0.48085 | 1008.4695 | 1008.4695 | 1.8667 | 0.85689 | 0.89994 | 0.90368 | 0.90963
03/27 06:00:00 | 3 | 27 | 6 | (VS)USA_ID_Boise-AP-Gowen-Field-ANGB.726810_AMY_2024EPW | 39.02 | 70.0536 | 71.2465 | 4984.5987 | 1362.5769 | 121.5403 | 96.5484 | 0.47489 | 1728.6558 | 1728.6558 | 1.7333 | 0.85741 | 0.90042 | 0.90362 | 0.90958
03/27 07:00:00 | 3 | 27 | 7 | (VS)USA_ID_Boise-AP-Gowen-Field-ANGB.726810_AMY_2024EPW | 39.485 | 70.0737 | 80.2338 | 5513.5136 | 1510.5506 | 138.4142 | 86.3731 | 0.42442 | 1362.8901 | 1362.8901 | 1.9667 | 0.86552 | 0.90521 | 0.90908 | 0.91495
03/27 08:00:00 | 3 | 27 | 8 | (VS)USA_ID_Boise-AP-Gowen-Field-ANGB.726810_AMY_2024EPW | 40.478 | 70.0753 | 82.6323 | 5650.2144 | 1507.8427 | 140.2253 | 81.0537 | 0.4925 | 1611.6921 | 1611.6921 | 1.9333 | 0.8843 | 0.91969 | 0.9217 | 0.92744
03/27 09:00:00 | 3 | 27 | 9 | (VS)USA_ID_Boise-AP-Gowen-Field-ANGB.726810_AMY_2024EPW | 41 | 70.0646 | 71.7953 | 5716.128 | 1504.6072 | 88.4477 | 86.9187 | 0.51655 | 2040.3833 | 2040.3833 | 1.85 | 0.89476 | 0.92721 | 0.92849 | 0.93421
03/27 10:00:00 | 3 | 27 | 10 | (VS)USA_ID_Boise-AP-Gowen-Field-ANGB.726810_AMY_2024EPW | 42.581 | 70.0574 | 70.5165 | 6528.5022 | 1554.8996 | 0 | 96.3538 | 0.41876 | 931.0381 | 931.0381 | 1.75 | 0.92304 | 0.94707 | 0.94775 | 0.95325
03/27 11:00:00 | 3 | 27 | 11 | (VS)USA_ID_Boise-AP-Gowen-Field-ANGB.726810_AMY_2024EPW | 45.548 | 70.0639 | 64.0661 | 6283.9291 | 1446.934 | 0 | 104.3859 | 0.41733 | 762.6233 | 762.6233 | 1.6167 | 0.97869 | 0.98817 | 0.98515 | 0.99042
03/27 12:00:00 | 3 | 27 | 12 | (VS)USA_ID_Boise-AP-Gowen-Field-ANGB.726810_AMY_2024EPW | 48.521 | 70.0347 | 51.3025 | 5423.8043 | 1110.0412 | 0 | 100 | 0.31642 | 266.576 | 266.576 | 1.3167 | 1.0332 | 1.0306 | 1.0223 | 1.0273
03/27 13:00:00 | 3 | 27 | 13 | (VS)USA_ID_Boise-AP-Gowen-Field-ANGB.726810_AMY_2024EPW | 52.046 | 70.0591 | 48.2031 | 5621.2681 | 1102.3281 | 0 | 0 | 0.28976 | 204.1356 | 204.1356 | 1.3 | 1.0986 | 1.08 | 1.0668 | 1.0717
03/27 14:00:00 | 3 | 27 | 14 | (VS)USA_ID_Boise-AP-Gowen-Field-ANGB.726810_AMY_2024EPW | 54.983 | 70.0396 | 43.7088 | 5457.4403 | 1025.1662 | 0 | 0 | 0.31288 | 104.0148 | 104.0148 | 1.1833 | 1.1544 | 1.1217 | 1.1049 | 1.11
03/27 15:00:00 | 3 | 27 | 15 | (VS)USA_ID_Boise-AP-Gowen-Field-ANGB.726810_AMY_2024EPW | 55.94 | 70.0847 | 38.0538 | 4917.0597 | 939.3835 | 0 | 0 | 0.38184 | 91.5809 | 91.5809 | 1.0333 | 1.1738 | 1.1366 | 1.1178 | 1.1231
03/27 16:00:00 | 3 | 27 | 16 | (VS)USA_ID_Boise-AP-Gowen-Field-ANGB.726810_AMY_2024EPW | 55.94 | 70.088 | 28.9882 | 3894.5657 | 755.0682 | 0 | 0 | 0.30147 | 80.7228 | 80.7228 | 0.9 | 1.1745 | 1.1371 | 1.1182 | 1.1235
03/27 17:00:00 | 3 | 27 | 17 | (VS)USA_ID_Boise-AP-Gowen-Field-ANGB.726810_AMY_2024EPW | 56.498 | 70.0973 | 28.0486 | 3552.9608 | 697.2834 | 0 | 0 | 0.22939 | 65.9528 | 65.9528 | 0.8 | 1.1841 | 1.1447 | 1.1248 | 1.1301
03/27 18:00:00 | 3 | 27 | 18 | (VS)USA_ID_Boise-AP-Gowen-Field-ANGB.726810_AMY_2024EPW | 56.462 | 70.1192 | 17.4381 | 2292.1319 | 461.8729 | 0 | 0 | 0.18888 | 52.221 | 52.221 | 0.58333 | 1.1864 | 1.1468 | 1.1262 | 1.1317
03/27 19:00:00 | 3 | 27 | 19 | (VS)USA_ID_Boise-AP-Gowen-Field-ANGB.726810_AMY_2024EPW | 52.871 | 70.1378 | 6.3818 | 771.1888 | 161.9741 | 0 | 0 | 0.058829 | 40.9476 | 40.9476 | 0.21667 | 1.1399 | 1.1118 | 1.0943 | 1.0997
03/27 20:00:00 | 3 | 27 | 20 | (VS)USA_ID_Boise-AP-Gowen-Field-ANGB.726810_AMY_2024EPW | 49.442 | 70.0921 | 18.6206 | 2334.7854 | 483.0419 | 0 | 155.5609 | 0.2222 | 177.9108 | 177.9108 | 0.56667 | 1.0596 | 1.0519 | 1.0396 | 1.0449
03/27 21:00:00 | 3 | 27 | 21 | (VS)USA_ID_Boise-AP-Gowen-Field-ANGB.726810_AMY_2024EPW | 48.92 | 70.082 | 31.1401 | 3528.9643 | 740.1834 | 0 | 135.7591 | 0.28571 | 256.2953 | 256.2953 | 0.86667 | 1.0439 | 1.0382 | 1.0291 | 1.0343
03/27 22:00:00 | 3 | 27 | 22 | (VS)USA_ID_Boise-AP-Gowen-Field-ANGB.726810_AMY_2024EPW | 48.92 | 70.103 | 30.2017 | 3329.6979 | 710.9286 | 0 | 141.3981 | 0.2594 | 255.7224 | 255.7224 | 0.86667 | 1.0434 | 1.0377 | 1.0289 | 1.0341
03/27 23:00:00 | 3 | 27 | 23 | (VS)USA_ID_Boise-AP-Gowen-Field-ANGB.726810_AMY_2024EPW | 49.478 | 70.0714 | 26.1518 | 3098.509 | 635.733 | 0 | 140.7926 | 0.24641 | 206.8271 | 206.8271 | 0.75 | 1.0528 | 1.0447 | 1.0352 | 1.0404
03/27 24:00:00 | 3 | 27 | 24 | (VS)USA_ID_Boise-AP-Gowen-Field-ANGB.726810_AMY_2024EPW | 50 | 70.1221 | 14.1014 | 1711.8385 | 362.2698 | 0 | 0 | 0.15535 | 133.6656 | 133.6656 | 0.5 | 1.0639 | 1.0534 | 1.0425 | 1.0477
03/28 01:00:00 | 3 | 28 | 1 | (VS)USA_ID_Boise-AP-Gowen-Field-ANGB.726810_AMY_2024EPW | 47.396 | 70.1321 | 22.4931 | 2500.8305 | 550.8764 | 0 | 155.0275 | 0.21471 | 254.685 | 254.685 | 0.68333 | 1.0198 | 1.0221 | 1.0127 | 1.018
03/28 02:00:00 | 3 | 28 | 2 | (VS)USA_ID_Boise-AP-Gowen-Field-ANGB.726810_AMY_2024EPW | 44.495 | 70.0798 | 31.9377 | 3381.0526 | 748.3484 | 0 | 133.9085 | 0.28502 | 365.9936 | 365.9936 | 0.9 | 0.96126 | 0.97685 | 0.97329 | 0.97868
03/28 03:00:00 | 3 | 28 | 3 | (VS)USA_ID_Boise-AP-Gowen-Field-ANGB.726810_AMY_2024EPW | 43.037 | 70.1149 | 27.9705 | 3100.4712 | 702.2991 | 0 | 136.5042 | 0.29167 | 401.6784 | 401.6784 | 0.85 | 0.93424 | 0.95747 | 0.95498 | 0.9605
03/28 04:00:00 | 3 | 28 | 4 | (VS)USA_ID_Boise-AP-Gowen-Field-ANGB.726810_AMY_2024EPW | 40.499 | 70.0867 | 48.0164 | 3925.3018 | 971.6066 | 61.4404 | 104.0238 | 0.37798 | 812.7793 | 812.7793 | 1.25 | 0.88635 | 0.92259 | 0.92314 | 0.92888
03/28 05:00:00 | 3 | 28 | 5 | (VS)USA_ID_Boise-AP-Gowen-Field-ANGB.726810_AMY_2024EPW | 37.997 | 70.072 | 65.9369 | 3948.3616 | 1052.2951 | 90.7053 | 106.6667 | 0.23768 | 899.66 | 899.66 | 1.5167 | 0.83861 | 0.88682 | 0.89157 | 0.89758
03/28 06:00:00 | 3 | 28 | 6 | (VS)USA_ID_Boise-AP-Gowen-Field-ANGB.726810_AMY_2024EPW | 37.505 | 70.0597 | 77.3495 | 4692.1122 | 1271.7556 | 100.1833 | 93.3333 | 0.27059 | 1025.565 | 1025.565 | 1.8 | 0.82814 | 0.87903 | 0.88458 | 0.8907
03/28 07:00:00 | 3 | 28 | 7 | (VS)USA_ID_Boise-AP-Gowen-Field-ANGB.726810_AMY_2024EPW | 39.521 | 70.0717 | 59.5962 | 3937.6243 | 1030.3924 | 88.7364 | 106.6667 | 0.29187 | 870.3284 | 870.3284 | 1.4167 | 0.8647 | 0.90563 | 0.9089 | 0.91475
03/28 08:00:00 | 3 | 28 | 8 | (VS)USA_ID_Boise-AP-Gowen-Field-ANGB.726810_AMY_2024EPW | 39.977 | 70.0699 | 61.937 | 4382.6824 | 1125.7797 | 79.5176 | 93.3333 | 0.39416 | 951.7095 | 951.7095 | 1.4667 | 0.87561 | 0.91394 | 0.91613 | 0.9219
03/28 09:00:00 | 3 | 28 | 9 | (VS)USA_ID_Boise-AP-Gowen-Field-ANGB.726810_AMY_2024EPW | 39.02 | 70.0631 | 65.1669 | 4274.4579 | 1119.3168 | 28.8946 | 106.6667 | 0.2533 | 768.0064 | 768.0064 | 1.4833 | 0.85676 | 0.89996 | 0.90368 | 0.90954
03/28 10:00:00 | 3 | 28 | 10 | (VS)USA_ID_Boise-AP-Gowen-Field-ANGB.726810_AMY_2024EPW | 40.601 | 70.0586 | 62.077 | 4993.8816 | 1219.3181 | 0.19883 | 93.4166 | 0.33143 | 681.208 | 681.208 | 1.5 | 0.88524 | 0.92075 | 0.92263 | 0.9283
03/28 11:00:00 | 3 | 28 | 11 | (VS)USA_ID_Boise-AP-Gowen-Field-ANGB.726810_AMY_2024EPW | 43.568 | 70.0804 | 39.5227 | 4186.1925 | 904.881 | 0 | 111.3581 | 0.38926 | 384.7114 | 384.7114 | 0.98333 | 0.94074 | 0.96053 | 0.95973 | 0.9651
03/28 12:00:00 | 3 | 28 | 12 | (VS)USA_ID_Boise-AP-Gowen-Field-ANGB.726810_AMY_2024EPW | 47.006 | 70.0745 | 43.5745 | 4808.8475 | 996.1701 | 0 | 103.6411 | 0.4341 | 344.1328 | 344.1328 | 1.1 | 1.005 | 1.0064 | 1.0029 | 1.0082
03/28 13:00:00 | 3 | 28 | 13 | (VS)USA_ID_Boise-AP-Gowen-Field-ANGB.726810_AMY_2024EPW | 49.478 | 70.0771 | 38.6965 | 4430.1492 | 884.3955 | 0 | 107.4676 | 0.40255 | 242.3136 | 242.3136 | 0.95 | 1.0524 | 1.0437 | 1.0351 | 1.0402
03/28 14:00:00 | 3 | 28 | 14 | (VS)USA_ID_Boise-AP-Gowen-Field-ANGB.726810_AMY_2024EPW | 50 | 70.0881 | 34.3129 | 4294.1009 | 867.8165 | 0 | 0 | 0.35513 | 263.5756 | 263.5756 | 1.0333 | 1.0634 | 1.0527 | 1.0423 | 1.0474
03/28 15:00:00 | 3 | 28 | 15 | (VS)USA_ID_Boise-AP-Gowen-Field-ANGB.726810_AMY_2024EPW | 48.977 | 70.102 | 30.3917 | 3632.7622 | 748.6996 | 0 | 130.6882 | 0.29188 | 258.6839 | 258.6839 | 0.9 | 1.0457 | 1.0406 | 1.0303 | 1.0355
03/28 16:00:00 | 3 | 28 | 16 | (VS)USA_ID_Boise-AP-Gowen-Field-ANGB.726810_AMY_2024EPW | 49.043 | 70.0944 | 29.8576 | 3595.5017 | 740.4235 | 0 | 124.5268 | 0.29906 | 258.9719 | 258.9719 | 0.88333 | 1.0451 | 1.0383 | 1.0298 | 1.0351
03/28 17:00:00 | 3 | 28 | 17 | (VS)USA_ID_Boise-AP-Gowen-Field-ANGB.726810_AMY_2024EPW | 46.373 | 70.0754 | 26.4959 | 3240.9612 | 676.9943 | 0 | 132.5385 | 0.32745 | 271.6428 | 271.6428 | 0.75 | 1.0018 | 1.0093 | 1.0005 | 1.0059
03/28 18:00:00 | 3 | 28 | 18 | (VS)USA_ID_Boise-AP-Gowen-Field-ANGB.726810_AMY_2024EPW | 44.003 | 70.108 | 29.8266 | 3052.9295 | 692.5031 | 0 | 143.4773 | 0.24845 | 384.1574 | 384.1574 | 0.83333 | 0.9508 | 0.96784 | 0.9663 | 0.97181
03/28 19:00:00 | 3 | 28 | 19 | (VS)USA_ID_Boise-AP-Gowen-Field-ANGB.726810_AMY_2024EPW | 45.983 | 70.1764 | 15.7395 | 1712.9443 | 377.7407 | 0 | 168.4981 | 0.14554 | 195.9075 | 195.9075 | 0.46667 | 0.98684 | 0.99474 | 0.99043 | 0.99592
03/28 20:00:00 | 3 | 28 | 20 | (VS)USA_ID_Boise-AP-Gowen-Field-ANGB.726810_AMY_2024EPW | 45.917 | 70.1144 | 18.4672 | 2170.4108 | 474.9587 | 0 | 156.4253 | 0.21787 | 243.6244 | 243.6244 | 0.56667 | 0.99006 | 0.99841 | 0.99247 | 0.99799
03/28 21:00:00 | 3 | 28 | 21 | (VS)USA_ID_Boise-AP-Gowen-Field-ANGB.726810_AMY_2024EPW | 43.472 | 70.1161 | 18.9283 | 2175.1324 | 490.083 | 0 | 154.0777 | 0.19736 | 286.0525 | 286.0525 | 0.61667 | 0.94544 | 0.96791 | 0.96246 | 0.96805
03/28 22:00:00 | 3 | 28 | 22 | (VS)USA_ID_Boise-AP-Gowen-Field-ANGB.726810_AMY_2024EPW | 41.522 | 70.0697 | 29.6534 | 3000.8079 | 686.9134 | 0.0039847 | 137.5531 | 0.19691 | 407.4127 | 407.4127 | 0.85 | 0.90622 | 0.93634 | 0.9365 | 0.94216
03/28 23:00:00 | 3 | 28 | 23 | (VS)USA_ID_Boise-AP-Gowen-Field-ANGB.726810_AMY_2024EPW | 41 | 70.0921 | 29.778 | 2635.5268 | 665.0139 | 0.031538 | 140.8874 | 0.24482 | 578.7979 | 578.7979 | 0.81667 | 0.89567 | 0.92813 | 0.92922 | 0.93503
03/28 24:00:00 | 3 | 28 | 24 | (VS)USA_ID_Boise-AP-Gowen-Field-ANGB.726810_AMY_2024EPW | 40.442 | 70.0963 | 38.2689 | 3387.5949 | 871.7089 | 0.044744 | 121.0541 | 0.29372 | 783.3211 | 783.3211 | 1.1 | 0.88528 | 0.92114 | 0.92232 | 0.92815
03/29 01:00:00 | 3 | 29 | 1 | (VS)USA_ID_Boise-AP-Gowen-Field-ANGB.726810_AMY_2024EPW | 40.478 | 70.0943 | 35.7603 | 3046.5251 | 783.5948 | 1.3243 | 130.3056 | 0.25766 | 686.7435 | 686.7435 | 1 | 0.88472 | 0.91981 | 0.92193 | 0.92775
03/29 02:00:00 | 3 | 29 | 2 | (VS)USA_ID_Boise-AP-Gowen-Field-ANGB.726810_AMY_2024EPW | 39.977 | 70.1071 | 37.4662 | 3093.8197 | 802.3152 | 6.9271 | 125.6753 | 0.31961 | 712.894 | 712.894 | 0.98333 | 0.8765 | 0.91509 | 0.9166 | 0.92241
03/29 03:00:00 | 3 | 29 | 3 | (VS)USA_ID_Boise-AP-Gowen-Field-ANGB.726810_AMY_2024EPW | 39.485 | 70.0685 | 57.2954 | 4562.9085 | 1173.7234 | 12.978 | 93.3333 | 0.33791 | 830.2834 | 830.2834 | 1.4667 | 0.86562 | 0.90655 | 0.90944 | 0.91531
03/29 04:00:00 | 3 | 29 | 4 | (VS)USA_ID_Boise-AP-Gowen-Field-ANGB.726810_AMY_2024EPW | 39.455 | 70.0681 | 57.3962 | 4189.1882 | 1085.4717 | 16.5682 | 106.6667 | 0.38706 | 737.0525 | 737.0525 | 1.2833 | 0.86569 | 0.9066 | 0.90955 | 0.91542
03/29 05:00:00 | 3 | 29 | 5 | (VS)USA_ID_Boise-AP-Gowen-Field-ANGB.726810_AMY_2024EPW | 38.462 | 70.0591 | 71.2759 | 4829.2643 | 1276.676 | 30.6734 | 93.3333 | 0.4008 | 885.0237 | 885.0237 | 1.5667 | 0.8471 | 0.89302 | 0.89716 | 0.90316
03/29 06:00:00 | 3 | 29 | 6 | (VS)USA_ID_Boise-AP-Gowen-Field-ANGB.726810_AMY_2024EPW | 36.917 | 70.042 | 74.3108 | 5049.9035 | 1406.1361 | 46.7102 | 98.4965 | 0.35706 | 1092.1378 | 1092.1378 | 1.75 | 0.81884 | 0.8726 | 0.8783 | 0.88458
03/29 07:00:00 | 3 | 29 | 7 | (VS)USA_ID_Boise-AP-Gowen-Field-ANGB.726810_AMY_2024EPW | 36.518 | 70.0423 | 67.0864 | 4668.7328 | 1309.9698 | 58.1217 | 104.3752 | 0.39539 | 1252.1482 | 1252.1482 | 1.6 | 0.81031 | 0.86619 | 0.87245 | 0.87882
03/29 08:00:00 | 3 | 29 | 8 | (VS)USA_ID_Boise-AP-Gowen-Field-ANGB.726810_AMY_2024EPW | 36.482 | 70.0382 | 75.5368 | 5086.0843 | 1429.5767 | 62.9861 | 97.0963 | 0.40001 | 1116.3702 | 1116.3702 | 1.7667 | 0.81031 | 0.86637 | 0.87258 | 0.87893
03/29 09:00:00 | 3 | 29 | 9 | (VS)USA_ID_Boise-AP-Gowen-Field-ANGB.726810_AMY_2024EPW | 38.006 | 70.0383 | 66.9334 | 5205.4292 | 1428.6435 | 44.9553 | 95.5374 | 0.40794 | 1779.253 | 1779.253 | 1.7667 | 0.83764 | 0.88356 | 0.89042 | 0.89658
03/29 10:00:00 | 3 | 29 | 10 | (VS)USA_ID_Boise-AP-Gowen-Field-ANGB.726810_AMY_2024EPW | 42.059 | 70.0357 | 69.8922 | 5734.729 | 1351.1907 | 7.9668 | 93.751 | 0.36406 | 557.4253 | 557.4253 | 1.6 | 0.9122 | 0.94038 | 0.94072 | 0.94628
03/29 11:00:00 | 3 | 29 | 11 | (VS)USA_ID_Boise-AP-Gowen-Field-ANGB.726810_AMY_2024EPW | 45.083 | 70.0514 | 50.2305 | 4964.5865 | 1070.4859 | 0 | 106.6667 | 0.28915 | 347.0426 | 347.0426 | 1.2833 | 0.96958 | 0.98312 | 0.97927 | 0.98451
03/29 12:00:00 | 3 | 29 | 12 | (VS)USA_ID_Boise-AP-Gowen-Field-ANGB.726810_AMY_2024EPW | 47.528 | 70.0711 | 42.4056 | 4875.9187 | 1001.2233 | 0 | 102.9486 | 0.38257 | 327.008 | 327.008 | 1.15 | 1.0153 | 1.0157 | 1.0099 | 1.0151
03/29 13:00:00 | 3 | 29 | 13 | (VS)USA_ID_Boise-AP-Gowen-Field-ANGB.726810_AMY_2024EPW | 50.036 | 70.1043 | 28.1534 | 3601.7128 | 730.7488 | 0 | 63.4339 | 0.24851 | 226.951 | 226.951 | 0.93333 | 1.0631 | 1.0518 | 1.042 | 1.0472
03/29 14:00:00 | 3 | 29 | 14 | (VS)USA_ID_Boise-AP-Gowen-Field-ANGB.726810_AMY_2024EPW | 51.08 | 70.0979 | 33.2153 | 4046.4293 | 820.897 | 0 | 0 | 0.32272 | 229.7122 | 229.7122 | 0.98333 | 1.0837 | 1.0679 | 1.0561 | 1.0612
03/29 15:00:00 | 3 | 29 | 15 | (VS)USA_ID_Boise-AP-Gowen-Field-ANGB.726810_AMY_2024EPW | 53.126 | 70.1049 | 29.5086 | 3403.1555 | 697.7358 | 0 | 0 | 0.23995 | 148.7938 | 148.7938 | 0.86667 | 1.1195 | 1.0941 | 1.0807 | 1.0859
03/29 16:00:00 | 3 | 29 | 16 | (VS)USA_ID_Boise-AP-Gowen-Field-ANGB.726810_AMY_2024EPW | 54.482 | 70.0977 | 23.4305 | 2975.8864 | 591.3471 | 0 | 0 | 0.21237 | 98.4939 | 98.4939 | 0.7 | 1.1485 | 1.118 | 1.1003 | 1.1057
03/29 17:00:00 | 3 | 29 | 17 | (VS)USA_ID_Boise-AP-Gowen-Field-ANGB.726810_AMY_2024EPW | 55.541 | 70.0972 | 17.6392 | 2305.2253 | 464.7284 | 0 | 0 | 0.19454 | 68.8858 | 68.8858 | 0.56667 | 1.1649 | 1.129 | 1.1115 | 1.1169
03/29 18:00:00 | 3 | 29 | 18 | (VS)USA_ID_Boise-AP-Gowen-Field-ANGB.726810_AMY_2024EPW | 57.02 | 70.1054 | 10.8941 | 1462.8386 | 292.5066 | 0 | 0 | 0.12548 | 27.0133 | 27.0133 | 0.38333 | 1.1958 | 1.1539 | 1.1327 | 1.1382
03/29 19:00:00 | 3 | 29 | 19 | (VS)USA_ID_Boise-AP-Gowen-Field-ANGB.726810_AMY_2024EPW | 56.462 | 70.1243 | 12.3254 | 1506.3136 | 313.785 | 0 | 0 | 0.10531 | 41.7149 | 41.7149 | 0.4 | 1.1878 | 1.1481 | 1.1272 | 1.1327
03/29 20:00:00 | 3 | 29 | 20 | (VS)USA_ID_Boise-AP-Gowen-Field-ANGB.726810_AMY_2024EPW | 54.917 | 70.1082 | 17.0064 | 2154.3466 | 441.9937 | 0 | 0 | 0.17671 | 82.981 | 82.981 | 0.56667 | 1.1593 | 1.1267 | 1.1076 | 1.113
03/29 21:00:00 | 3 | 29 | 21 | (VS)USA_ID_Boise-AP-Gowen-Field-ANGB.726810_AMY_2024EPW | 51.356 | 70.1349 | 13.4482 | 1622.0327 | 341.808 | 0 | 39.5309 | 0.13695 | 120.1767 | 120.1767 | 0.4 | 1.0977 | 1.0798 | 1.0654 | 1.0708
03/29 22:00:00 | 3 | 29 | 22 | (VS)USA_ID_Boise-AP-Gowen-Field-ANGB.726810_AMY_2024EPW | 48.92 | 70.1103 | 13.8166 | 1632.4583 | 351.5583 | 0 | 170.534 | 0.14733 | 148.9273 | 148.9273 | 0.45 | 1.0449 | 1.0393 | 1.0296 | 1.0349
03/29 23:00:00 | 3 | 29 | 23 | (VS)USA_ID_Boise-AP-Gowen-Field-ANGB.726810_AMY_2024EPW | 46.874 | 70.1275 | 17.264 | 1980.1279 | 437.8043 | 0 | 163.2059 | 0.18397 | 221.392 | 221.392 | 0.58333 | 1.0097 | 1.0141 | 1.0058 | 1.0112
03/29 24:00:00 | 3 | 29 | 24 | (VS)USA_ID_Boise-AP-Gowen-Field-ANGB.726810_AMY_2024EPW | 45.518 | 70.097 | 19.072 | 2285.6411 | 495.6438 | 0 | 153.0172 | 0.23491 | 244.0026 | 244.0026 | 0.56667 | 0.97947 | 0.99003 | 0.98536 | 0.99077
03/30 01:00:00 | 3 | 30 | 1 | (VS)USA_ID_Boise-AP-Gowen-Field-ANGB.726810_AMY_2024EPW | 46.04 | 70.0908 | 20.0929 | 2484.0613 | 528.6809 | 0 | 147.2642 | 0.26368 | 234.6603 | 234.6603 | 0.58333 | 0.98989 | 0.99791 | 0.99236 | 0.99773
03/30 02:00:00 | 3 | 30 | 2 | (VS)USA_ID_Boise-AP-Gowen-Field-ANGB.726810_AMY_2024EPW | 46.505 | 70.0789 | 26.1767 | 3004.3383 | 636.7972 | 0 | 141.2512 | 0.28095 | 269.6289 | 269.6289 | 0.71667 | 0.99744 | 1.0032 | 0.99764 | 1.0029
03/30 03:00:00 | 3 | 30 | 3 | (VS)USA_ID_Boise-AP-Gowen-Field-ANGB.726810_AMY_2024EPW | 46.475 | 70.0946 | 34.2546 | 3857.0123 | 830.547 | 0 | 125.4085 | 0.31121 | 361.1579 | 361.1579 | 1.0167 | 0.99789 | 1.004 | 0.99795 | 1.0032
03/30 04:00:00 | 3 | 30 | 4 | (VS)USA_ID_Boise-AP-Gowen-Field-ANGB.726810_AMY_2024EPW | 46.505 | 70.1091 | 29.8388 | 3349.4474 | 723.6612 | 0 | 135.8446 | 0.26961 | 315.4226 | 315.4226 | 0.88333 | 0.99752 | 1.0029 | 0.99771 | 1.003
03/30 05:00:00 | 3 | 30 | 5 | (VS)USA_ID_Boise-AP-Gowen-Field-ANGB.726810_AMY_2024EPW | 46.475 | 70.0924 | 29.2721 | 3280.2388 | 710.9184 | 0 | 137.2872 | 0.27252 | 315.6826 | 315.6826 | 0.88333 | 0.99776 | 1.0039 | 0.99785 | 1.0031
03/30 06:00:00 | 3 | 30 | 6 | (VS)USA_ID_Boise-AP-Gowen-Field-ANGB.726810_AMY_2024EPW | 45.017 | 70.0975 | 28.4108 | 3174.1613 | 701.6882 | 0 | 137.5168 | 0.28013 | 349.5453 | 349.5453 | 0.88333 | 0.97106 | 0.98485 | 0.97979 | 0.98514
03/30 07:00:00 | 3 | 30 | 7 | (VS)USA_ID_Boise-AP-Gowen-Field-ANGB.726810_AMY_2024EPW | 43.502 | 70.1162 | 31.3864 | 3600.1509 | 804.232 | 0 | 125.1802 | 0.29323 | 444.9718 | 444.9718 | 1 | 0.9423 | 0.96342 | 0.96035 | 0.96584
03/30 08:00:00 | 3 | 30 | 8 | (VS)USA_ID_Boise-AP-Gowen-Field-ANGB.726810_AMY_2024EPW | 43.538 | 70.09 | 30.4466 | 3516.2248 | 778.752 | 0 | 123.4692 | 0.3028 | 389.5011 | 389.5011 | 0.96667 | 0.94191 | 0.96179 | 0.96014 | 0.96563
03/30 09:00:00 | 3 | 30 | 9 | (VS)USA_ID_Boise-AP-Gowen-Field-ANGB.726810_AMY_2024EPW | 44.06 | 70.1098 | 33.0351 | 3798.6747 | 838.0737 | 0 | 121.097 | 0.29921 | 429.4658 | 429.4658 | 1.0333 | 0.95206 | 0.9699 | 0.96695 | 0.97238
03/30 10:00:00 | 3 | 30 | 10 | (VS)USA_ID_Boise-AP-Gowen-Field-ANGB.726810_AMY_2024EPW | 45.548 | 70.0931 | 28.6665 | 3452.2107 | 743.6562 | 0 | 127.4388 | 0.27906 | 341.1516 | 341.1516 | 0.95 | 0.97878 | 0.98818 | 0.98492 | 0.99026
03/30 11:00:00 | 3 | 30 | 11 | (VS)USA_ID_Boise-AP-Gowen-Field-ANGB.726810_AMY_2024EPW | 47.963 | 70.122 | 29.0683 | 3538.2712 | 750.2975 | 0 | 132.9811 | 0.33509 | 322.6353 | 322.6353 | 0.9 | 1.0245 | 1.022 | 1.0157 | 1.021
03/30 12:00:00 | 3 | 30 | 12 | (VS)USA_ID_Boise-AP-Gowen-Field-ANGB.726810_AMY_2024EPW | 50.501 | 70.0953 | 29.0837 | 3445.3663 | 710.9534 | 0 | 47.9533 | 0.28399 | 219.2751 | 219.2751 | 0.88333 | 1.0712 | 1.0567 | 1.0477 | 1.0528
03/30 13:00:00 | 3 | 30 | 13 | (VS)USA_ID_Boise-AP-Gowen-Field-ANGB.726810_AMY_2024EPW | 52.538 | 70.1093 | 34.9861 | 4041.6164 | 819.9075 | 0 | 0 | 0.29698 | 190.0143 | 190.0143 | 0.95 | 1.1099 | 1.0874 | 1.0741 | 1.0793
03/30 14:00:00 | 3 | 30 | 14 | (VS)USA_ID_Boise-AP-Gowen-Field-ANGB.726810_AMY_2024EPW | 55.106 | 70.0979 | 29.6066 | 3523.9714 | 707.7422 | 0 | 0 | 0.25976 | 104.7375 | 104.7375 | 0.86667 | 1.1563 | 1.1225 | 1.1058 | 1.1111
03/30 15:00:00 | 3 | 30 | 15 | (VS)USA_ID_Boise-AP-Gowen-Field-ANGB.726810_AMY_2024EPW | 57.485 | 70.1029 | 33.2156 | 4063.6903 | 800.9318 | 0 | 0 | 0.27803 | 49.3515 | 49.3515 | 0.95 | 1.2026 | 1.1589 | 1.1377 | 1.143
03/30 16:00:00 | 3 | 30 | 16 | (VS)USA_ID_Boise-AP-Gowen-Field-ANGB.726810_AMY_2024EPW | 57.92 | 70.0867 | 26.2747 | 3592.5163 | 695.387 | 0 | 0 | 0.21 | 30.6517 | 30.6517 | 0.81667 | 1.2119 | 1.1666 | 1.1438 | 1.1493
03/30 17:00:00 | 3 | 30 | 17 | (VS)USA_ID_Boise-AP-Gowen-Field-ANGB.726810_AMY_2024EPW | 57.92 | 70.1121 | 17.8767 | 2425.3082 | 482.3563 | 0 | 0 | 0.20123 | 28.4372 | 28.4372 | 0.58333 | 1.2124 | 1.1666 | 1.1441 | 1.1496
03/30 18:00:00 | 3 | 30 | 18 | (VS)USA_ID_Boise-AP-Gowen-Field-ANGB.726810_AMY_2024EPW | 58.478 | 70.1193 | 13.1863 | 1718.7411 | 348.21 | 0 | 0 | 0.12957 | 15.4604 | 15.4604 | 0.45 | 1.2218 | 1.1735 | 1.1506 | 1.1562
03/30 19:00:00 | 3 | 30 | 19 | (VS)USA_ID_Boise-AP-Gowen-Field-ANGB.726810_AMY_2024EPW | 58.442 | 70.1306 | 13.2884 | 1745.1582 | 351.4937 | 0 | 0 | 0.13245 | 17.6458 | 17.6458 | 0.4 | 1.2253 | 1.1762 | 1.1528 | 1.1586
03/30 20:00:00 | 3 | 30 | 20 | (VS)USA_ID_Boise-AP-Gowen-Field-ANGB.726810_AMY_2024EPW | 56.897 | 70.0953 | 17.5211 | 2325.7601 | 465.7554 | 0 | 0 | 0.19122 | 46.4953 | 46.4953 | 0.55 | 1.1958 | 1.1545 | 1.1326 | 1.1382
03/30 21:00:00 | 3 | 30 | 21 | (VS)USA_ID_Boise-AP-Gowen-Field-ANGB.726810_AMY_2024EPW | 53.894 | 70.1151 | 18.1456 | 2306.5442 | 467.9114 | 0 | 0 | 0.18756 | 98.6672 | 98.6672 | 0.56667 | 1.1411 | 1.1133 | 1.0952 | 1.1005
03/30 22:00:00 | 3 | 30 | 22 | (VS)USA_ID_Boise-AP-Gowen-Field-ANGB.726810_AMY_2024EPW | 50.399 | 70.1088 | 17.2734 | 2100.594 | 442.051 | 0 | 57.0149 | 0.18424 | 160.7431 | 160.7431 | 0.55 | 1.0752 | 1.0632 | 1.0502 | 1.0555
03/30 23:00:00 | 3 | 30 | 23 | (VS)USA_ID_Boise-AP-Gowen-Field-ANGB.726810_AMY_2024EPW | 47.897 | 70.1228 | 17.739 | 2088.5473 | 453.7158 | 0 | 160.5288 | 0.19736 | 207.9287 | 207.9287 | 0.58333 | 1.0272 | 1.0266 | 1.0176 | 1.023
03/30 24:00:00 | 3 | 30 | 24 | (VS)USA_ID_Boise-AP-Gowen-Field-ANGB.726810_AMY_2024EPW | 46.475 | 70.0984 | 19.6249 | 2403.8182 | 513.3906 | 0 | 149.9013 | 0.25049 | 231.0269 | 231.0269 | 0.58333 | 0.99938 | 1.0056 | 0.99877 | 1.0041
03/31 01:00:00 | 3 | 31 | 1 | (VS)USA_ID_Boise-AP-Gowen-Field-ANGB.726810_AMY_2024EPW | 43.994 | 70.064 | 23.2292 | 2677.4207 | 578.0555 | 0 | 142.2818 | 0.25413 | 270.4386 | 270.4386 | 0.66667 | 0.95515 | 0.97344 | 0.96909 | 0.97455
03/31 02:00:00 | 3 | 31 | 2 | (VS)USA_ID_Boise-AP-Gowen-Field-ANGB.726810_AMY_2024EPW | 41.522 | 70.0808 | 31.4245 | 3192.2627 | 736.5837 | 2.532 | 132.6179 | 0.29837 | 482.5787 | 482.5787 | 0.88333 | 0.90599 | 0.93585 | 0.936 | 0.94172
03/31 03:00:00 | 3 | 31 | 3 | (VS)USA_ID_Boise-AP-Gowen-Field-ANGB.726810_AMY_2024EPW | 41 | 70.1088 | 27.5211 | 2192.4691 | 561.5417 | 21.274 | 148.1209 | 0.20227 | 649.3028 | 649.3028 | 0.83333 | 0.8949 | 0.92773 | 0.92883 | 0.93455
03/31 04:00:00 | 3 | 31 | 4 | (VS)USA_ID_Boise-AP-Gowen-Field-ANGB.726810_AMY_2024EPW | 38.954 | 70.0942 | 45.6621 | 3610.385 | 938.8443 | 40.0266 | 104.2315 | 0.37561 | 918.1887 | 918.1887 | 1.2 | 0.85795 | 0.90208 | 0.90429 | 0.91019
03/31 05:00:00 | 3 | 31 | 5 | (VS)USA_ID_Boise-AP-Gowen-Field-ANGB.726810_AMY_2024EPW | 37.04 | 70.0821 | 50.7955 | 3730.1996 | 994.271 | 34.3673 | 106.6667 | 0.30686 | 825.8372 | 825.8372 | 1.2833 | 0.82008 | 0.87343 | 0.87915 | 0.88535
03/31 06:00:00 | 3 | 31 | 6 | (VS)USA_ID_Boise-AP-Gowen-Field-ANGB.726810_AMY_2024EPW | 36.482 | 70.0644 | 69.4849 | 4581.4268 | 1237.3629 | 33.895 | 93.3333 | 0.37511 | 942.0258 | 942.0258 | 1.5667 | 0.81004 | 0.86614 | 0.87253 | 0.87881
03/31 07:00:00 | 3 | 31 | 7 | (VS)USA_ID_Boise-AP-Gowen-Field-ANGB.726810_AMY_2024EPW | 35.495 | 70.0582 | 68.337 | 4311.0598 | 1202.3542 | 29.4929 | 106.6667 | 0.30103 | 839.6845 | 839.6845 | 1.5167 | 0.79148 | 0.85262 | 0.86024 | 0.86671
03/31 08:00:00 | 3 | 31 | 8 | (VS)USA_ID_Boise-AP-Gowen-Field-ANGB.726810_AMY_2024EPW | 36.083 | 70.0453 | 80.1777 | 5194.3351 | 1451.4776 | 25.1722 | 93.3333 | 0.33343 | 928.9576 | 928.9576 | 1.8 | 0.80128 | 0.85952 | 0.86672 | 0.87312
03/31 09:00:00 | 3 | 31 | 9 | (VS)USA_ID_Boise-AP-Gowen-Field-ANGB.726810_AMY_2024EPW | 39.086 | 70.037 | 71.0991 | 4950.3517 | 1339.6316 | 3.9822 | 106.6667 | 0.27249 | 721.7379 | 721.7379 | 1.6333 | 0.85653 | 0.89957 | 0.90349 | 0.90946
03/31 10:00:00 | 3 | 31 | 10 | (VS)USA_ID_Boise-AP-Gowen-Field-ANGB.726810_AMY_2024EPW | 41.558 | 70.0394 | 64.9365 | 6349.7366 | 1510.6295 | 0 | 91.7278 | 0.47521 | 930.2194 | 930.2194 | 1.65 | 0.90528 | 0.93425 | 0.93572 | 0.94142
03/31 11:00:00 | 3 | 31 | 11 | (VS)USA_ID_Boise-AP-Gowen-Field-ANGB.726810_AMY_2024EPW | 44.591 | 70.0547 | 72.7216 | 7076.3546 | 1640.7191 | 0 | 88.2265 | 0.47953 | 894.9242 | 894.9242 | 1.8333 | 0.96147 | 0.9747 | 0.97346 | 0.97893
03/31 12:00:00 | 3 | 31 | 12 | (VS)USA_ID_Boise-AP-Gowen-Field-ANGB.726810_AMY_2024EPW | 50.102 | 70.0359 | 59.6965 | 6547.626 | 1417.2005 | 0 | 51.4131 | 0.48158 | 476.6707 | 476.6707 | 1.5 | 1.0637 | 1.0493 | 1.0426 | 1.0478
03/31 13:00:00 | 3 | 31 | 13 | (VS)USA_ID_Boise-AP-Gowen-Field-ANGB.726810_AMY_2024EPW | 54.083 | 70.0424 | 47.0692 | 5417.9984 | 1038.4636 | 0 | 0 | 0.29437 | 125.9752 | 125.9752 | 1.2167 | 1.1382 | 1.1103 | 1.0939 | 1.099
03/31 14:00:00 | 3 | 31 | 14 | (VS)USA_ID_Boise-AP-Gowen-Field-ANGB.726810_AMY_2024EPW | 56.528 | 70.0692 | 37.9596 | 5154.4478 | 969.0606 | 0 | 0 | 0.41012 | 71.9932 | 71.9932 | 1.05 | 1.1844 | 1.1432 | 1.125 | 1.1304
03/31 15:00:00 | 3 | 31 | 15 | (VS)USA_ID_Boise-AP-Gowen-Field-ANGB.726810_AMY_2024EPW | 58.478 | 70.1154 | 25.3585 | 3538.2635 | 691.0909 | 0 | 0 | 0.29106 | 17.4419 | 17.4419 | 0.81667 | 1.2227 | 1.1735 | 1.1512 | 1.1568
03/31 16:00:00 | 3 | 31 | 16 | (VS)USA_ID_Boise-AP-Gowen-Field-ANGB.726810_AMY_2024EPW | 59 | 70.0967 | 28.3363 | 3782.2587 | 732.0119 | 0 | 0 | 0.28773 | 2.7501 | 2.7501 | 0.83333 | 1.2327 | 1.1818 | 1.1582 | 1.1639
03/31 17:00:00 | 3 | 31 | 17 | (VS)USA_ID_Boise-AP-Gowen-Field-ANGB.726810_AMY_2024EPW | 59 | 70.1004 | 21.3278 | 2928.1106 | 580.4072 | 0 | 0 | 0.23798 | 5.3731 | 5.3731 | 0.7 | 1.2335 | 1.1821 | 1.1586 | 1.1643
03/31 18:00:00 | 3 | 31 | 18 | (VS)USA_ID_Boise-AP-Gowen-Field-ANGB.726810_AMY_2024EPW | 58.442 | 70.1105 | 17.7428 | 2420.2153 | 479.5058 | 0 | 0 | 0.19746 | 16.0318 | 16.0318 | 0.56667 | 1.2246 | 1.1756 | 1.1524 | 1.1582
03/31 19:00:00 | 3 | 31 | 19 | (VS)USA_ID_Boise-AP-Gowen-Field-ANGB.726810_AMY_2024EPW | 56.897 | 70.1119 | 17.6594 | 2352.6309 | 470.3347 | 0 | 0 | 0.19511 | 44.2907 | 44.2907 | 0.56667 | 1.1967 | 1.1544 | 1.1332 | 1.1388
03/31 20:00:00 | 3 | 31 | 20 | (VS)USA_ID_Boise-AP-Gowen-Field-ANGB.726810_AMY_2024EPW | 54.917 | 70.0842 | 29.069 | 3407.5383 | 687.5668 | 0 | 0 | 0.22762 | 108.3812 | 108.3812 | 0.86667 | 1.158 | 1.1255 | 1.107 | 1.1124
03/31 21:00:00 | 3 | 31 | 21 | (VS)USA_ID_Boise-AP-Gowen-Field-ANGB.726810_AMY_2024EPW | 51.914 | 70.0966 | 27.1758 | 3198.883 | 641.471 | 0 | 0 | 0.25299 | 161.6026 | 161.6026 | 0.73333 | 1.1033 | 1.0843 | 1.0696 | 1.0748
03/31 22:00:00 | 3 | 31 | 22 | (VS)USA_ID_Boise-AP-Gowen-Field-ANGB.726810_AMY_2024EPW | 49.442 | 70.0818 | 31.0287 | 3588.4951 | 734.5442 | 0 | 134.804 | 0.30584 | 243.9863 | 243.9863 | 0.81667 | 1.0546 | 1.0469 | 1.0364 | 1.0416
03/31 23:00:00 | 3 | 31 | 23 | (VS)USA_ID_Boise-AP-Gowen-Field-ANGB.726810_AMY_2024EPW | 47.897 | 70.1055 | 29.0598 | 3417.2527 | 717.243 | 0 | 135.1721 | 0.27821 | 283.1437 | 283.1437 | 0.86667 | 1.026 | 1.0258 | 1.0169 | 1.0222
03/31 24:00:00 | 3 | 31 | 24 | (VS)USA_ID_Boise-AP-Gowen-Field-ANGB.726810_AMY_2024EPW | 46.475 | 70.0953 | 33.4411 | 3987.4606 | 846.279 | 0 | 119.4664 | 0.30945 | 363.8156 | 363.8156 | 1.0667 | 0.99875 | 1.0052 | 0.99841 | 1.0038
04/01 01:00:00 | 4 | 1 | 1 | (VS)USA_ID_Boise-AP-Gowen-Field-ANGB.726810_AMY_2024EPW | 44.459 | 70.1134 | 28.4367 | 3219.2043 | 711.7184 | 0 | 135.3421 | 0.28663 | 366.933 | 366.933 | 0.86667 | 0.96194 | 0.97875 | 0.97362 | 0.97908
04/01 02:00:00 | 4 | 1 | 2 | (VS)USA_ID_Boise-AP-Gowen-Field-ANGB.726810_AMY_2024EPW | 41.399 | 70.1047 | 36.6773 | 3358.8484 | 806.9872 | 22.6956 | 125.1083 | 0.27391 | 659.3345 | 659.3345 | 1.1 | 0.90379 | 0.93607 | 0.93474 | 0.94039
04/01 03:00:00 | 4 | 1 | 3 | (VS)USA_ID_Boise-AP-Gowen-Field-ANGB.726810_AMY_2024EPW | 38.897 | 70.1134 | 39.9423 | 2940.0902 | 773.4412 | 56.3837 | 120.3881 | 0.31163 | 854.3431 | 854.3431 | 1.05 | 0.85588 | 0.89984 | 0.90301 | 0.90886
04/01 04:00:00 | 4 | 1 | 4 | (VS)USA_ID_Boise-AP-Gowen-Field-ANGB.726810_AMY_2024EPW | 37.475 | 70.0907 | 48.7618 | 3667.4312 | 982.356 | 65.8056 | 99.1501 | 0.44027 | 993.0757 | 993.0757 | 1.2 | 0.82854 | 0.87958 | 0.88471 | 0.8908
04/01 05:00:00 | 4 | 1 | 5 | (VS)USA_ID_Boise-AP-Gowen-Field-ANGB.726810_AMY_2024EPW | 37.505 | 70.0978 | 43.8206 | 3288.5773 | 882.3349 | 55.5265 | 111.5597 | 0.34344 | 862.0216 | 862.0216 | 1.1167 | 0.82809 | 0.87887 | 0.88443 | 0.89052
04/01 06:00:00 | 4 | 1 | 6 | (VS)USA_ID_Boise-AP-Gowen-Field-ANGB.726810_AMY_2024EPW | 36.917 | 70.0701 | 65.4647 | 4346.3266 | 1171.66 | 70.7841 | 93.3333 | 0.40485 | 994.6374 | 994.6374 | 1.5 | 0.81826 | 0.87212 | 0.87792 | 0.88413
04/01 07:00:00 | 4 | 1 | 7 | (VS)USA_ID_Boise-AP-Gowen-Field-ANGB.726810_AMY_2024EPW | 35.495 | 70.0567 | 70.0794 | 4286.7626 | 1207.4048 | 77.1165 | 106.6667 | 0.2817 | 907.6335 | 907.6335 | 1.6167 | 0.7912 | 0.85236 | 0.86002 | 0.86649
04/01 08:00:00 | 4 | 1 | 8 | (VS)USA_ID_Boise-AP-Gowen-Field-ANGB.726810_AMY_2024EPW | 34.502 | 70.0342 | 85.7807 | 5432.4754 | 1580.9818 | 81.2616 | 93.3333 | 0.48516 | 1035.6387 | 1035.6387 | 1.8667 | 0.77282 | 0.83911 | 0.84782 | 0.85451
04/01 09:00:00 | 4 | 1 | 9 | (VS)USA_ID_Boise-AP-Gowen-Field-ANGB.726810_AMY_2024EPW | 36.584 | 70.0453 | 70.8602 | 4663.0635 | 1300.6962 | 25.0063 | 106.6667 | 0.30528 | 798.6567 | 798.6567 | 1.6 | 0.80866 | 0.86471 | 0.87163 | 0.87795
04/01 10:00:00 | 4 | 1 | 10 | (VS)USA_ID_Boise-AP-Gowen-Field-ANGB.726810_AMY_2024EPW | 41.624 | 70.0534 | 61.2971 | 5269.1392 | 1240.5884 | 0.024358 | 93.3333 | 0.34122 | 584.2575 | 584.2575 | 1.5 | 0.90341 | 0.93399 | 0.93479 | 0.94036
04/01 11:00:00 | 4 | 1 | 11 | (VS)USA_ID_Boise-AP-Gowen-Field-ANGB.726810_AMY_2024EPW | 46.571 | 70.0511 | 48.7543 | 5019.2057 | 1058.8652 | 0 | 106.6667 | 0.26915 | 308.5577 | 308.5577 | 1.2833 | 0.99579 | 1.0025 | 0.99697 | 1.0021
04/01 12:00:00 | 4 | 1 | 12 | (VS)USA_ID_Boise-AP-Gowen-Field-ANGB.726810_AMY_2024EPW | 50.501 | 70.0437 | 52.0172 | 5896.7851 | 1173.5736 | 0 | 26.6667 | 0.24632 | 242.2839 | 242.2839 | 1.4667 | 1.0705 | 1.0587 | 1.0476 | 1.0526
04/01 13:00:00 | 4 | 1 | 13 | (VS)USA_ID_Boise-AP-Gowen-Field-ANGB.726810_AMY_2024EPW | 54.026 | 70.0504 | 43.3839 | 5242.1195 | 998.2031 | 0 | 0 | 0.26669 | 124.5941 | 124.5941 | 1.1833 | 1.1357 | 1.1078 | 1.0922 | 1.0972
04/01 14:00:00 | 4 | 1 | 14 | (VS)USA_ID_Boise-AP-Gowen-Field-ANGB.726810_AMY_2024EPW | 57.521 | 70.0734 | 37.2132 | 5050.0381 | 953.7061 | 0 | 0 | 0.38787 | 42.3632 | 42.3632 | 1.05 | 1.2023 | 1.1567 | 1.1374 | 1.1428
04/01 15:00:00 | 4 | 1 | 15 | (VS)USA_ID_Boise-AP-Gowen-Field-ANGB.726810_AMY_2024EPW | 59.558 | 70.1081 | 28.4058 | 3587.0675 | 702.1267 | 0 | 0 | 0.25325 | 0 | 0 | 0.83333 | 1.2412 | 1.1884 | 1.1643 | 1.1698
04/01 16:00:00 | 4 | 1 | 16 | (VS)USA_ID_Boise-AP-Gowen-Field-ANGB.726810_AMY_2024EPW | 61.103 | 70.0997 | 18.1162 | 2578.9439 | 506.9063 | 0 | 0 | 0.20798 | 0 | 0 | 0.58333 | 1.2698 | 1.21 | 1.1838 | 1.1896
04/01 17:00:00 | 4 | 1 | 17 | (VS)USA_ID_Boise-AP-Gowen-Field-ANGB.726810_AMY_2024EPW | 63.083 | 70.1139 | 14.0169 | 1993.8483 | 397.2625 | 0 | 0 | 0.15297 | 0 | 0 | 0.46667 | 1.3065 | 1.238 | 1.2092 | 1.2153
04/01 18:00:00 | 4 | 1 | 18 | (VS)USA_ID_Boise-AP-Gowen-Field-ANGB.726810_AMY_2024EPW | 63.482 | 70.1679 | 12.0864 | 1583.7784 | 322.469 | 0 | 0 | 0.098578 | 0 | 0 | 0.36667 | 1.3192 | 1.2494 | 1.2179 | 1.2242
04/01 19:00:00 | 4 | 1 | 19 | (VS)USA_ID_Boise-AP-Gowen-Field-ANGB.726810_AMY_2024EPW | 62.96 | 70.1519 | 9.1791 | 1201.1635 | 245.2419 | 0 | 0 | 0.077155 | 0 | 0 | 0.3 | 1.3079 | 1.2402 | 1.2101 | 1.2163
04/01 20:00:00 | 4 | 1 | 20 | (VS)USA_ID_Boise-AP-Gowen-Field-ANGB.726810_AMY_2024EPW | 61.472 | 70.1404 | 9.1115 | 1168.6129 | 239.6622 | 0 | 0 | 0.075249 | 0 | 0 | 0.28333 | 1.2845 | 1.2231 | 1.1938 | 1.1998
04/01 21:00:00 | 4 | 1 | 21 | (VS)USA_ID_Boise-AP-Gowen-Field-ANGB.726810_AMY_2024EPW | 57.941 | 70.1197 | 12.9099 | 1653.0585 | 337.6837 | 0 | 0 | 0.12178 | 23.8539 | 23.8539 | 0.4 | 1.221 | 1.1744 | 1.1499 | 1.1556
04/01 22:00:00 | 4 | 1 | 22 | (VS)USA_ID_Boise-AP-Gowen-Field-ANGB.726810_AMY_2024EPW | 53.894 | 70.1251 | 10.1204 | 1255.7121 | 260.7563 | 0 | 0 | 0.10368 | 60.7206 | 60.7206 | 0.33333 | 1.1452 | 1.116 | 1.0978 | 1.1033
04/01 23:00:00 | 4 | 1 | 23 | (VS)USA_ID_Boise-AP-Gowen-Field-ANGB.726810_AMY_2024EPW | 51.98 | 70.1373 | 15.126 | 1726.5923 | 375.1204 | 0 | 0 | 0.12373 | 132.2982 | 132.2982 | 0.46667 | 1.1019 | 1.0816 | 1.0683 | 1.0736
04/01 24:00:00 | 4 | 1 | 24 | (VS)USA_ID_Boise-AP-Gowen-Field-ANGB.726810_AMY_2024EPW | 50.957 | 70.1406 | 13.194 | 1559.2373 | 334.1221 | 0 | 0 | 0.12979 | 121.1477 | 121.1477 | 0.41667 | 1.085 | 1.0695 | 1.0568 | 1.0621
04/02 01:00:00 | 4 | 2 | 1 | (VS)USA_ID_Boise-AP-Gowen-Field-ANGB.726810_AMY_2024EPW | 49.442 | 70.1355 | 16.5367 | 1910.4803 | 417.3462 | 0 | 167.304 | 0.16348 | 176.7375 | 176.7375 | 0.58333 | 1.0545 | 1.0469 | 1.0362 | 1.0414
04/02 02:00:00 | 4 | 2 | 2 | (VS)USA_ID_Boise-AP-Gowen-Field-ANGB.726810_AMY_2024EPW | 47.432 | 70.0911 | 19.3513 | 2411.2872 | 505.9711 | 0 | 151.4431 | 0.24278 | 208.295 | 208.295 | 0.58333 | 1.0184 | 1.0201 | 1.0117 | 1.0169
04/02 03:00:00 | 4 | 2 | 3 | (VS)USA_ID_Boise-AP-Gowen-Field-ANGB.726810_AMY_2024EPW | 44.459 | 70.0562 | 23.413 | 2889.8904 | 607.2624 | 0 | 136.3832 | 0.27762 | 256.975 | 256.975 | 0.68333 | 0.96275 | 0.97823 | 0.97408 | 0.97949
04/02 04:00:00 | 4 | 2 | 4 | (VS)USA_ID_Boise-AP-Gowen-Field-ANGB.726810_AMY_2024EPW | 42.98 | 70.0769 | 26.8102 | 2889.4148 | 642.0979 | 0 | 141.5202 | 0.22985 | 341.8925 | 341.8925 | 0.78333 | 0.93193 | 0.95521 | 0.95338 | 0.9589
04/02 05:00:00 | 4 | 2 | 5 | (VS)USA_ID_Boise-AP-Gowen-Field-ANGB.726810_AMY_2024EPW | 41.399 | 70.0806 | 28.1785 | 2730.5304 | 648.0926 | 2.112 | 139.9592 | 0.25142 | 442.4637 | 442.4637 | 0.85 | 0.9042 | 0.93587 | 0.93494 | 0.94058
04/02 06:00:00 | 4 | 2 | 6 | (VS)USA_ID_Boise-AP-Gowen-Field-ANGB.726810_AMY_2024EPW | 39.455 | 70.1023 | 43.8884 | 3482.2368 | 907.2865 | 4.4587 | 116.6652 | 0.32118 | 817.6393 | 817.6393 | 1.15 | 0.8655 | 0.90642 | 0.90941 | 0.91516
04/02 07:00:00 | 4 | 2 | 7 | (VS)USA_ID_Boise-AP-Gowen-Field-ANGB.726810_AMY_2024EPW | 39.485 | 70.0987 | 41.4854 | 3458.6918 | 887.5787 | 7.7786 | 112.7336 | 0.35372 | 720.5334 | 720.5334 | 1.05 | 0.86509 | 0.9057 | 0.90914 | 0.91488
04/02 08:00:00 | 4 | 2 | 8 | (VS)USA_ID_Boise-AP-Gowen-Field-ANGB.726810_AMY_2024EPW | 39.455 | 70.0861 | 48.1661 | 3994.1097 | 1027.0996 | 17.2364 | 98.8245 | 0.4246 | 842.05 | 842.05 | 1.2 | 0.86544 | 0.90659 | 0.90931 | 0.91508
04/02 09:00:00 | 4 | 2 | 9 | (VS)USA_ID_Boise-AP-Gowen-Field-ANGB.726810_AMY_2024EPW | 42.647 | 70.1077 | 32.4975 | 3323.6849 | 771.2336 | 3.0467 | 126.3815 | 0.28382 | 474.6438 | 474.6438 | 0.96667 | 0.92168 | 0.94358 | 0.94677 | 0.95229
04/02 10:00:00 | 4 | 2 | 10 | (VS)USA_ID_Boise-AP-Gowen-Field-ANGB.726810_AMY_2024EPW | 49.109 | 70.089 | 30.9353 | 3472.8922 | 736.3144 | 0 | 82.5225 | 0.28022 | 253.9763 | 253.9763 | 0.9 | 1.0429 | 1.0339 | 1.0286 | 1.0337
04/02 11:00:00 | 4 | 2 | 11 | (VS)USA_ID_Boise-AP-Gowen-Field-ANGB.726810_AMY_2024EPW | 54.584 | 70.0794 | 29.1547 | 3706.0244 | 727.587 | 0 | 0 | 0.28576 | 113.7104 | 113.7104 | 0.81667 | 1.1446 | 1.1129 | 1.0979 | 1.103
04/02 12:00:00 | 4 | 2 | 12 | (VS)USA_ID_Boise-AP-Gowen-Field-ANGB.726810_AMY_2024EPW | 58.601 | 70.1031 | 18.7727 | 2640.6238 | 517.4599 | 0 | 0 | 0.22648 | 12.9964 | 12.9964 | 0.58333 | 1.2212 | 1.1724 | 1.1502 | 1.1557
04/02 13:00:00 | 4 | 2 | 13 | (VS)USA_ID_Boise-AP-Gowen-Field-ANGB.726810_AMY_2024EPW | 61.103 | 70.1193 | 17.0378 | 2336.4468 | 467.8601 | 0 | 0 | 0.1776 | 0 | 0 | 0.58333 | 1.2685 | 1.2094 | 1.183 | 1.1887
04/02 14:00:00 | 4 | 2 | 14 | (VS)USA_ID_Boise-AP-Gowen-Field-ANGB.726810_AMY_2024EPW | 64.106 | 70.1169 | 16.5429 | 2301.5748 | 463.9914 | 0 | 0 | 0.16365 | 0 | 0 | 0.55 | 1.3222 | 1.2503 | 1.2202 | 1.2264
04/02 15:00:00 | 4 | 2 | 15 | (VS)USA_ID_Boise-AP-Gowen-Field-ANGB.726810_AMY_2024EPW | 67.043 | 70.1474 | 9.2819 | 1285.7794 | 261.523 | 0 | 0 | 0.08005 | 0 | 0 | 0.28333 | 1.3797 | 1.2962 | 1.2601 | 1.2669
04/02 16:00:00 | 4 | 2 | 16 | (VS)USA_ID_Boise-AP-Gowen-Field-ANGB.726810_AMY_2024EPW | 68.558 | 70.1375 | 6.3127 | 896.3142 | 183.0242 | 0 | 0 | 0.056882 | 0 | 0 | 0.2 | 1.4082 | 1.3189 | 1.28 | 1.2871
04/02 17:00:00 | 4 | 2 | 17 | (VS)USA_ID_Boise-AP-Gowen-Field-ANGB.726810_AMY_2024EPW | 69.545 | 70.1312 | 2.9612 | 405.8569 | 82.8349 | 0 | 0 | 0.022942 | 0 | 0 | 0.1 | 1.4239 | 1.3317 | 1.291 | 1.2984
04/02 18:00:00 | 4 | 2 | 18 | (VS)USA_ID_Boise-AP-Gowen-Field-ANGB.726810_AMY_2024EPW | 70.538 | 70.0351 | 0 | 0 | 0 | 0 | 0 | 0 | 0 | 0 | 0 | 1.4246 | 1.3325 | 1.2915 | 1.2989
04/02 19:00:00 | 4 | 2 | 19 | (VS)USA_ID_Boise-AP-Gowen-Field-ANGB.726810_AMY_2024EPW | 71.06 | 70.5142 | 0 | 0 | 0 | 0 | 0 | 0 | 0 | 0 | 0 | 1.4246 | 1.3325 | 1.2915 | 1.2989
04/02 20:00:00 | 4 | 2 | 20 | (VS)USA_ID_Boise-AP-Gowen-Field-ANGB.726810_AMY_2024EPW | 69.479 | 70.6528 | 0 | 0 | 0 | 0 | 0 | 0 | 0 | 0 | 0 | 1.4246 | 1.3325 | 1.2915 | 1.2989
04/02 21:00:00 | 4 | 2 | 21 | (VS)USA_ID_Boise-AP-Gowen-Field-ANGB.726810_AMY_2024EPW | 64.931 | 70.549 | 0 | 0 | 0 | 0 | 0 | 0 | 0 | 0 | 0 | 1.4246 | 1.3325 | 1.2915 | 1.2989
04/02 22:00:00 | 4 | 2 | 22 | (VS)USA_ID_Boise-AP-Gowen-Field-ANGB.726810_AMY_2024EPW | 58.433 | 70.2338 | 3.0279 | 359.3265 | 76.2583 | 0 | 0 | 0.024822 | 15.0139 | 15.0139 | 0.1 | 1.3987 | 1.3189 | 1.2735 | 1.2807
04/02 23:00:00 | 4 | 2 | 23 | (VS)USA_ID_Boise-AP-Gowen-Field-ANGB.726810_AMY_2024EPW | 55.04 | 70.1692 | 6.3009 | 765.1814 | 160.4365 | 0 | 0 | 0.056551 | 31.7931 | 31.7931 | 0.2 | 1.1607 | 1.1264 | 1.1085 | 1.1139
04/02 24:00:00 | 4 | 2 | 24 | (VS)USA_ID_Boise-AP-Gowen-Field-ANGB.726810_AMY_2024EPW | 54.482 | 70.1321 | 9.3865 | 1124.14 | 237.9689 | 0 | 0 | 0.082997 | 53.8934 | 53.8934 | 0.3 | 1.1504 | 1.1189 | 1.1015 | 1.1068
04/03 01:00:00 | 4 | 3 | 1 | (VS)USA_ID_Boise-AP-Gowen-Field-ANGB.726810_AMY_2024EPW | 55.541 | 70.1187 | 12.8845 | 1596.4206 | 332.1272 | 0 | 0 | 0.12106 | 53.406 | 53.406 | 0.43333 | 1.1632 | 1.1276 | 1.1104 | 1.1157
04/03 02:00:00 | 4 | 3 | 2 | (VS)USA_ID_Boise-AP-Gowen-Field-ANGB.726810_AMY_2024EPW | 57.02 | 70.1173 | 13.1592 | 1671.4928 | 344.566 | 0 | 0 | 0.12881 | 35.9082 | 35.9082 | 0.46667 | 1.1936 | 1.1522 | 1.1313 | 1.1366
04/03 03:00:00 | 4 | 3 | 3 | (VS)USA_ID_Boise-AP-Gowen-Field-ANGB.726810_AMY_2024EPW | 56.462 | 70.1018 | 18.1488 | 2448.2576 | 487.6295 | 0 | 0 | 0.2089 | 53.0997 | 53.0997 | 0.56667 | 1.1845 | 1.1455 | 1.125 | 1.1303
04/03 04:00:00 | 4 | 3 | 4 | (VS)USA_ID_Boise-AP-Gowen-Field-ANGB.726810_AMY_2024EPW | 55.475 | 70.1207 | 16.8587 | 2150.2025 | 440.3749 | 0 | 0 | 0.17255 | 75.0452 | 75.0452 | 0.58333 | 1.1659 | 1.1312 | 1.1122 | 1.1175
04/03 05:00:00 | 4 | 3 | 5 | (VS)USA_ID_Boise-AP-Gowen-Field-ANGB.726810_AMY_2024EPW | 55.04 | 70.1304 | 13.5037 | 1718.2833 | 351.9134 | 0 | 0 | 0.13851 | 65.7572 | 65.7572 | 0.46667 | 1.1567 | 1.1239 | 1.106 | 1.1111
04/03 06:00:00 | 4 | 3 | 6 | (VS)USA_ID_Boise-AP-Gowen-Field-ANGB.726810_AMY_2024EPW | 54.017 | 70.1094 | 18.5099 | 2455.5063 | 491.6479 | 0 | 0 | 0.21908 | 99.2477 | 99.2477 | 0.58333 | 1.1396 | 1.1115 | 1.0943 | 1.0994
04/03 07:00:00 | 4 | 3 | 7 | (VS)USA_ID_Boise-AP-Gowen-Field-ANGB.726810_AMY_2024EPW | 53.06 | 70.1307 | 16.7543 | 2052.9112 | 431.299 | 0 | 0 | 0.16961 | 117.8467 | 117.8467 | 0.58333 | 1.1198 | 1.0959 | 1.0807 | 1.0858
04/03 08:00:00 | 4 | 3 | 8 | (VS)USA_ID_Boise-AP-Gowen-Field-ANGB.726810_AMY_2024EPW | 51.479 | 70.0758 | 24.7472 | 3136.491 | 630.6154 | 0 | 0 | 0.27828 | 175.6273 | 175.6273 | 0.71667 | 1.0925 | 1.076 | 1.0622 | 1.0672
04/03 09:00:00 | 4 | 3 | 9 | (VS)USA_ID_Boise-AP-Gowen-Field-ANGB.726810_AMY_2024EPW | 52.604 | 70.0695 | 25.2365 | 3324.2271 | 653.014 | 0 | 0 | 0.26533 | 141.4116 | 141.4116 | 0.73333 | 1.1066 | 1.0842 | 1.0718 | 1.0769
04/03 10:00:00 | 4 | 3 | 10 | (VS)USA_ID_Boise-AP-Gowen-Field-ANGB.726810_AMY_2024EPW | 56.528 | 70.1143 | 14.1404 | 1871.9245 | 377.5726 | 0 | 0 | 0.15645 | 44.9781 | 44.9781 | 0.5 | 1.1809 | 1.1413 | 1.1226 | 1.1278
04/03 11:00:00 | 4 | 3 | 11 | (VS)USA_ID_Boise-AP-Gowen-Field-ANGB.726810_AMY_2024EPW | 60.524 | 70.1302 | 16.8894 | 2284.5013 | 459.7498 | 0 | 0 | 0.17342 | 7.0248 | 7.0248 | 0.53333 | 1.2526 | 1.196 | 1.1721 | 1.1776
04/03 12:00:00 | 4 | 3 | 12 | (VS)USA_ID_Boise-AP-Gowen-Field-ANGB.726810_AMY_2024EPW | 65.006 | 70.1355 | 13.3152 | 1893.6289 | 378.9598 | 0 | 0 | 0.1332 | 0 | 0 | 0.4 | 1.3381 | 1.2622 | 1.2312 | 1.2375
04/03 13:00:00 | 4 | 3 | 13 | (VS)USA_ID_Boise-AP-Gowen-Field-ANGB.726810_AMY_2024EPW | 68.036 | 70.1408 | 12.5015 | 1756.9207 | 358.6577 | 0 | 0 | 0.11027 | 0 | 0 | 0.38333 | 1.3964 | 1.3089 | 1.272 | 1.2788
04/03 14:00:00 | 4 | 3 | 14 | (VS)USA_ID_Boise-AP-Gowen-Field-ANGB.726810_AMY_2024EPW | 69.545 | 70.1905 | 9.3332 | 1326.4424 | 272.7099 | 0 | 0 | 0.081497 | 0 | 0 | 0.3 | 1.4267 | 1.334 | 1.2932 | 1.3004
04/03 15:00:00 | 4 | 3 | 15 | (VS)USA_ID_Boise-AP-Gowen-Field-ANGB.726810_AMY_2024EPW | 65.888 | 70.1563 | 9.4242 | 1297.468 | 264.3513 | 0 | 0 | 0.084061 | 0 | 0 | 0.3 | 1.376 | 1.2967 | 1.2577 | 1.2644
04/03 16:00:00 | 4 | 3 | 16 | (VS)USA_ID_Boise-AP-Gowen-Field-ANGB.726810_AMY_2024EPW | 64.106 | 70.1331 | 9.2057 | 1220.6972 | 249.5184 | 0 | 0 | 0.077905 | 0 | 0 | 0.3 | 1.3187 | 1.2477 | 1.2177 | 1.2239
04/03 17:00:00 | 4 | 3 | 17 | (VS)USA_ID_Boise-AP-Gowen-Field-ANGB.726810_AMY_2024EPW | 65.462 | 70.1832 | 2.9835 | 394.2099 | 80.7118 | 0 | 0 | 0.02357 | 0 | 0 | 0.1 | 1.3565 | 1.2788 | 1.244 | 1.2505
04/03 18:00:00 | 4 | 3 | 18 | (VS)USA_ID_Boise-AP-Gowen-Field-ANGB.726810_AMY_2024EPW | 61.871 | 70.1429 | 6.0891 | 782.5468 | 161.1864 | 0 | 0 | 0.050583 | 0.7046 | 0.7046 | 0.2 | 1.3107 | 1.2451 | 1.2121 | 1.2182
04/03 19:00:00 | 4 | 3 | 19 | (VS)USA_ID_Boise-AP-Gowen-Field-ANGB.726810_AMY_2024EPW | 59 | 70.373 | 18.8106 | 0 | 0 | 0 | 0 | 0 | 0 | 0 | 0.46667 | 1.2471 | 1.193 | 1.168 | 1.1737
04/03 20:00:00 | 4 | 3 | 20 | (VS)USA_ID_Boise-AP-Gowen-Field-ANGB.726810_AMY_2024EPW | 59 | 70.1707 | 13.0302 | 320.5945 | 67.6881 | 0 | 0 | 0.016667 | 3.4641 | 3.4641 | 0.33333 | 1.238 | 1.1866 | 1.1624 | 1.1681
04/03 21:00:00 | 4 | 3 | 21 | (VS)USA_ID_Boise-AP-Gowen-Field-ANGB.726810_AMY_2024EPW | 57.419 | 70.141 | 9.5823 | 1206.7907 | 248.8774 | 0 | 0 | 0.088515 | 26.5477 | 26.5477 | 0.3 | 1.2097 | 1.1651 | 1.1422 | 1.1477
04/03 22:00:00 | 4 | 3 | 22 | (VS)USA_ID_Boise-AP-Gowen-Field-ANGB.726810_AMY_2024EPW | 51.848 | 70.1117 | 13.7501 | 1699.2846 | 354.0611 | 0 | 46.6622 | 0.14546 | 114.7051 | 114.7051 | 0.4 | 1.1087 | 1.0894 | 1.0731 | 1.0783
04/03 23:00:00 | 4 | 3 | 23 | (VS)USA_ID_Boise-AP-Gowen-Field-ANGB.726810_AMY_2024EPW | 46.439 | 70.1208 | 18.0684 | 2134.4286 | 464.448 | 0 | 158.6724 | 0.20664 | 232.5544 | 232.5544 | 0.56667 | 1.0002 | 1.0065 | 0.99935 | 1.0047
04/03 24:00:00 | 4 | 3 | 24 | (VS)USA_ID_Boise-AP-Gowen-Field-ANGB.726810_AMY_2024EPW | 44.96 | 70.1055 | 19.0142 | 2251.2562 | 494.9948 | 0 | 153.3427 | 0.23329 | 258.9971 | 258.9971 | 0.58333 | 0.96885 | 0.98218 | 0.97823 | 0.98359
04/04 01:00:00 | 4 | 4 | 1 | (VS)USA_ID_Boise-AP-Gowen-Field-ANGB.726810_AMY_2024EPW | 44.495 | 70.1378 | 16.8824 | 1833.7838 | 426.5517 | 0 | 165.3559 | 0.17322 | 264.5132 | 264.5132 | 0.58333 | 0.96049 | 0.97629 | 0.97264 | 0.97797
04/04 02:00:00 | 4 | 4 | 2 | (VS)USA_ID_Boise-AP-Gowen-Field-ANGB.726810_AMY_2024EPW | 44.525 | 70.13 | 17.0176 | 1857.5117 | 431.3414 | 0 | 164.5941 | 0.17703 | 263.7786 | 263.7786 | 0.58333 | 0.95886 | 0.97457 | 0.97154 | 0.97685
04/04 03:00:00 | 4 | 4 | 3 | (VS)USA_ID_Boise-AP-Gowen-Field-ANGB.726810_AMY_2024EPW | 44.495 | 70.101 | 23.2667 | 2778.0974 | 609.3953 | 0 | 141.7809 | 0.25906 | 314.282 | 314.282 | 0.73333 | 0.95997 | 0.97604 | 0.97226 | 0.97755
04/04 04:00:00 | 4 | 4 | 4 | (VS)USA_ID_Boise-AP-Gowen-Field-ANGB.726810_AMY_2024EPW | 44.06 | 70.1144 | 19.314 | 2181.6574 | 494.821 | 0 | 154.8331 | 0.2037 | 268.0343 | 268.0343 | 0.65 | 0.95072 | 0.96873 | 0.96605 | 0.97134
04/04 05:00:00 | 4 | 4 | 5 | (VS)USA_ID_Boise-AP-Gowen-Field-ANGB.726810_AMY_2024EPW | 43.502 | 70.1123 | 23.6026 | 2772.0606 | 623.6438 | 0 | 139.5843 | 0.30208 | 329.5054 | 329.5054 | 0.7 | 0.94088 | 0.96494 | 0.95941 | 0.96472
04/04 06:00:00 | 4 | 4 | 6 | (VS)USA_ID_Boise-AP-Gowen-Field-ANGB.726810_AMY_2024EPW | 42.98 | 70.0881 | 23.4368 | 2646.9262 | 597.8885 | 0 | 145.6524 | 0.22293 | 341.5936 | 341.5936 | 0.76667 | 0.93052 | 0.9535 | 0.95243 | 0.95782
04/04 07:00:00 | 4 | 4 | 7 | (VS)USA_ID_Boise-AP-Gowen-Field-ANGB.726810_AMY_2024EPW | 42.98 | 70.0895 | 21.9483 | 2486.8037 | 569.1158 | 0 | 148.907 | 0.25546 | 341.2983 | 341.2983 | 0.7 | 0.93059 | 0.95333 | 0.95246 | 0.95785
04/04 08:00:00 | 4 | 4 | 8 | (VS)USA_ID_Boise-AP-Gowen-Field-ANGB.726810_AMY_2024EPW | 43.538 | 70.1005 | 27.3721 | 3070.3341 | 691.6291 | 0 | 137.9668 | 0.25086 | 385.0063 | 385.0063 | 0.86667 | 0.94014 | 0.96035 | 0.95894 | 0.96426
04/04 09:00:00 | 4 | 4 | 9 | (VS)USA_ID_Boise-AP-Gowen-Field-ANGB.726810_AMY_2024EPW | 44.06 | 70.0804 | 39.474 | 4388.1618 | 958.8395 | 0 | 106.6717 | 0.42075 | 422.5457 | 422.5457 | 1.0667 | 0.95015 | 0.96807 | 0.96582 | 0.97107
04/04 10:00:00 | 4 | 4 | 10 | (VS)USA_ID_Boise-AP-Gowen-Field-ANGB.726810_AMY_2024EPW | 45.083 | 70.0879 | 34.191 | 3896.8389 | 836.6435 | 0 | 118.1233 | 0.36469 | 343.6976 | 343.6976 | 0.93333 | 0.9682 | 0.98049 | 0.978 | 0.98318
04/04 11:00:00 | 4 | 4 | 11 | (VS)USA_ID_Boise-AP-Gowen-Field-ANGB.726810_AMY_2024EPW | 47.528 | 70.0963 | 27.5089 | 3364.8653 | 715.9887 | 0 | 132.495 | 0.29766 | 288.3355 | 288.3355 | 0.9 | 1.0139 | 1.0137 | 1.0087 | 1.0137
04/04 12:00:00 | 4 | 4 | 12 | (VS)USA_ID_Boise-AP-Gowen-Field-ANGB.726810_AMY_2024EPW | 47.432 | 70.1049 | 30.4815 | 3696.9194 | 788.7199 | 0 | 127.7983 | 0.32097 | 329.6585 | 329.6585 | 0.95 | 1.0151 | 1.0178 | 1.0095 | 1.0145
04/04 13:00:00 | 4 | 4 | 13 | (VS)USA_ID_Boise-AP-Gowen-Field-ANGB.726810_AMY_2024EPW | 46.04 | 70.0677 | 42.0816 | 4501.8841 | 950.5612 | 0 | 110.9704 | 0.3089 | 321.2738 | 321.2738 | 1.1167 | 0.98707 | 0.99596 | 0.99096 | 0.996
04/04 14:00:00 | 4 | 4 | 14 | (VS)USA_ID_Boise-AP-Gowen-Field-ANGB.726810_AMY_2024EPW | 46.04 | 70.0571 | 49.4012 | 5220.1527 | 1104.5991 | 0 | 97.7106 | 0.36923 | 365.8017 | 365.8017 | 1.2833 | 0.98714 | 0.99596 | 0.991 | 0.99605
04/04 15:00:00 | 4 | 4 | 15 | (VS)USA_ID_Boise-AP-Gowen-Field-ANGB.726810_AMY_2024EPW | 48.644 | 70.1105 | 27.7466 | 3304.7684 | 697.3019 | 0 | 106.0381 | 0.26764 | 254.7436 | 254.7436 | 0.86667 | 1.0339 | 1.0279 | 1.0223 | 1.0273
04/04 16:00:00 | 4 | 4 | 16 | (VS)USA_ID_Boise-AP-Gowen-Field-ANGB.726810_AMY_2024EPW | 50.522 | 70.1003 | 30.7979 | 3905.5695 | 801.4873 | 0 | 0 | 0.34577 | 242.0294 | 242.0294 | 0.96667 | 1.0723 | 1.0596 | 1.0483 | 1.0533
04/04 17:00:00 | 4 | 4 | 17 | (VS)USA_ID_Boise-AP-Gowen-Field-ANGB.726810_AMY_2024EPW | 48.419 | 70.104 | 28.2224 | 3559.0971 | 736.7044 | 0 | 128.9411 | 0.3012 | 264.783 | 264.783 | 0.88333 | 1.0343 | 1.0327 | 1.0225 | 1.0276
04/04 18:00:00 | 4 | 4 | 18 | (VS)USA_ID_Boise-AP-Gowen-Field-ANGB.726810_AMY_2024EPW | 44.894 | 70.0964 | 32.699 | 3840.8121 | 839.5691 | 0 | 120.0113 | 0.32568 | 402.4392 | 402.4392 | 1.0333 | 0.96886 | 0.98457 | 0.97825 | 0.98357
04/04 19:00:00 | 4 | 4 | 19 | (VS)USA_ID_Boise-AP-Gowen-Field-ANGB.726810_AMY_2024EPW | 42.515 | 70.0802 | 39.9708 | 4114.4089 | 916.7883 | 0 | 113.779 | 0.32328 | 409.4008 | 409.4008 | 1.0667 | 0.92269 | 0.94851 | 0.94754 | 0.95298
04/04 20:00:00 | 4 | 4 | 20 | (VS)USA_ID_Boise-AP-Gowen-Field-ANGB.726810_AMY_2024EPW | 40.499 | 70.0461 | 71.9726 | 5898.038 | 1497.7264 | 0.04899 | 88.0796 | 0.43733 | 1088.5703 | 1088.5703 | 1.7333 | 0.88581 | 0.92259 | 0.9228 | 0.9285
04/04 21:00:00 | 4 | 4 | 21 | (VS)USA_ID_Boise-AP-Gowen-Field-ANGB.726810_AMY_2024EPW | 37.997 | 70.0349 | 67.3574 | 5092.8936 | 1399.872 | 11.1123 | 98.3851 | 0.43211 | 1069.5841 | 1069.5841 | 1.6 | 0.83855 | 0.88736 | 0.89128 | 0.89734
04/04 22:00:00 | 4 | 4 | 22 | (VS)USA_ID_Boise-AP-Gowen-Field-ANGB.726810_AMY_2024EPW | 38.063 | 70.0706 | 65.1113 | 4485.7716 | 1201.9029 | 32.953 | 100 | 0.32793 | 896.8463 | 896.8463 | 1.5167 | 0.83735 | 0.88569 | 0.89065 | 0.89662
04/04 23:00:00 | 4 | 4 | 23 | (VS)USA_ID_Boise-AP-Gowen-Field-ANGB.726810_AMY_2024EPW | 39.02 | 70.0653 | 55.824 | 3979.0498 | 1032.935 | 61.9042 | 100 | 0.30739 | 820.8293 | 820.8293 | 1.3833 | 0.85608 | 0.89952 | 0.9031 | 0.90891
04/04 24:00:00 | 4 | 4 | 24 | (VS)USA_ID_Boise-AP-Gowen-Field-ANGB.726810_AMY_2024EPW | 38.462 | 70.0678 | 73.3039 | 4554.1886 | 1229.0595 | 85.8403 | 100 | 0.3194 | 979.3016 | 979.3016 | 1.6333 | 0.8461 | 0.89213 | 0.89652 | 0.90241
04/05 01:00:00 | 4 | 5 | 1 | (VS)USA_ID_Boise-AP-Gowen-Field-ANGB.726810_AMY_2024EPW | 37.94 | 70.0414 | 77.535 | 4955.7674 | 1371.8785 | 98.325 | 98.96 | 0.35803 | 1124.2565 | 1124.2565 | 1.7833 | 0.83607 | 0.88469 | 0.88979 | 0.89581
04/05 02:00:00 | 4 | 5 | 2 | (VS)USA_ID_Boise-AP-Gowen-Field-ANGB.726810_AMY_2024EPW | 37.475 | 70.0386 | 70.2175 | 4894.3037 | 1364.6811 | 117.1164 | 95.9511 | 0.39265 | 1614.4183 | 1614.4183 | 1.7833 | 0.82837 | 0.87964 | 0.88433 | 0.89047
04/05 03:00:00 | 4 | 5 | 3 | (VS)USA_ID_Boise-AP-Gowen-Field-ANGB.726810_AMY_2024EPW | 37.04 | 70.0319 | 75.5257 | 4763.4301 | 1337.8833 | 116.0068 | 100 | 0.39768 | 939.047 | 939.047 | 1.7 | 0.81943 | 0.8728 | 0.87864 | 0.88483
04/05 04:00:00 | 4 | 5 | 4 | (VS)USA_ID_Boise-AP-Gowen-Field-ANGB.726810_AMY_2024EPW | 37.04 | 70.0454 | 79.3371 | 5100.4876 | 1437.6017 | 86.4597 | 100 | 0.40124 | 997.2997 | 997.2997 | 1.7667 | 0.81931 | 0.87258 | 0.87865 | 0.88484
04/05 05:00:00 | 4 | 5 | 5 | (VS)USA_ID_Boise-AP-Gowen-Field-ANGB.726810_AMY_2024EPW | 36.482 | 70.044 | 74.2509 | 5233.5907 | 1466.2755 | 73.8494 | 88.8086 | 0.45606 | 1530.4885 | 1530.4885 | 1.8167 | 0.80979 | 0.86622 | 0.87206 | 0.87837
04/05 06:00:00 | 4 | 5 | 6 | (VS)USA_ID_Boise-AP-Gowen-Field-ANGB.726810_AMY_2024EPW | 34.937 | 70.08 | 72.3316 | 4989.8149 | 1414.3425 | 62.453 | 88.0479 | 0.4633 | 1400.0283 | 1400.0283 | 1.75 | 0.78119 | 0.84579 | 0.85305 | 0.85963
04/05 07:00:00 | 4 | 5 | 7 | (VS)USA_ID_Boise-AP-Gowen-Field-ANGB.726810_AMY_2024EPW | 33.98 | 70.0706 | 73.312 | 5045.128 | 1449.2449 | 44.8634 | 86.9589 | 0.47514 | 1384.5023 | 1384.5023 | 1.7667 | 0.76256 | 0.83173 | 0.8408 | 0.84757
04/05 08:00:00 | 4 | 5 | 8 | (VS)USA_ID_Boise-AP-Gowen-Field-ANGB.726810_AMY_2024EPW | 33.98 | 70.1027 | 80.5762 | 5587.1012 | 1588.1642 | 32.9724 | 72.7791 | 0.46909 | 1765.7057 | 1765.7057 | 2 | 0.76265 | 0.83183 | 0.84084 | 0.84756
04/05 09:00:00 | 4 | 5 | 9 | (VS)USA_ID_Boise-AP-Gowen-Field-ANGB.726810_AMY_2024EPW | 34.538 | 70.0777 | 70.4195 | 5147.4728 | 1458.2827 | 2.6672 | 86.7495 | 0.42899 | 1296.5232 | 1296.5232 | 1.7667 | 0.77278 | 0.8387 | 0.84758 | 0.85422
04/05 10:00:00 | 4 | 5 | 10 | (VS)USA_ID_Boise-AP-Gowen-Field-ANGB.726810_AMY_2024EPW | 35.525 | 70.0754 | 71.1533 | 5493.0803 | 1545.8608 | 0.076644 | 82.4541 | 0.42757 | 1471.5822 | 1471.5822 | 1.85 | 0.79137 | 0.85204 | 0.85985 | 0.86635
04/05 11:00:00 | 4 | 5 | 11 | (VS)USA_ID_Boise-AP-Gowen-Field-ANGB.726810_AMY_2024EPW | 36.518 | 70.0483 | 69.6719 | 5426.6462 | 1508.692 | 0.074452 | 88.0649 | 0.4222 | 1328.3168 | 1328.3168 | 1.7833 | 0.80999 | 0.86552 | 0.8722 | 0.87853
04/05 12:00:00 | 4 | 5 | 12 | (VS)USA_ID_Boise-AP-Gowen-Field-ANGB.726810_AMY_2024EPW | 37.04 | 70.0367 | 63.6567 | 5305.0901 | 1468.3286 | 0.072497 | 91.8432 | 0.40726 | 1658.7654 | 1658.7654 | 1.75 | 0.82067 | 0.87437 | 0.87905 | 0.88532
04/05 13:00:00 | 4 | 5 | 13 | (VS)USA_ID_Boise-AP-Gowen-Field-ANGB.726810_AMY_2024EPW | 36.482 | 70.0657 | 64.8551 | 4949.3184 | 1380.3526 | 0.068043 | 96.7878 | 0.36569 | 1200.6992 | 1200.6992 | 1.65 | 0.81013 | 0.86625 | 0.87234 | 0.87868
04/05 14:00:00 | 4 | 5 | 14 | (VS)USA_ID_Boise-AP-Gowen-Field-ANGB.726810_AMY_2024EPW | 36.518 | 70.0548 | 73.7107 | 5278.2249 | 1470.6468 | 0.072107 | 92.5331 | 0.3715 | 982.1318 | 982.1318 | 1.75 | 0.80973 | 0.86554 | 0.87221 | 0.87854
04/05 15:00:00 | 4 | 5 | 15 | (VS)USA_ID_Boise-AP-Gowen-Field-ANGB.726810_AMY_2024EPW | 37.505 | 70.035 | 73.4993 | 4943.1857 | 1346.1025 | 0.066282 | 100 | 0.28992 | 744.4695 | 744.4695 | 1.6667 | 0.82832 | 0.8792 | 0.88471 | 0.89086
04/05 16:00:00 | 4 | 5 | 16 | (VS)USA_ID_Boise-AP-Gowen-Field-ANGB.726810_AMY_2024EPW | 38.498 | 70.0621 | 68.4193 | 4859.5878 | 1299.2541 | 0.064392 | 100 | 0.33446 | 826.8283 | 826.8283 | 1.5667 | 0.84689 | 0.89274 | 0.89703 | 0.90303
04/05 17:00:00 | 4 | 5 | 17 | (VS)USA_ID_Boise-AP-Gowen-Field-ANGB.726810_AMY_2024EPW | 39.02 | 70.0993 | 33.2695 | 2983.1303 | 772.4742 | 0.040632 | 122.8698 | 0.30806 | 715.0777 | 715.0777 | 0.98333 | 0.85816 | 0.90084 | 0.90422 | 0.91023
04/05 18:00:00 | 4 | 5 | 18 | (VS)USA_ID_Boise-AP-Gowen-Field-ANGB.726810_AMY_2024EPW | 39.02 | 70.1009 | 35.4115 | 2935.9088 | 769.2756 | 0.039465 | 131.1434 | 0.23076 | 714.8924 | 714.8924 | 1 | 0.85838 | 0.90113 | 0.90438 | 0.91041
04/05 19:00:00 | 4 | 5 | 19 | (VS)USA_ID_Boise-AP-Gowen-Field-ANGB.726810_AMY_2024EPW | 38.462 | 70.0742 | 34.3983 | 2762.5006 | 727.0775 | 0.12177 | 133.1149 | 0.2558 | 621.6801 | 621.6801 | 0.91667 | 0.84848 | 0.89425 | 0.89795 | 0.90399
04/05 20:00:00 | 4 | 5 | 20 | (VS)USA_ID_Boise-AP-Gowen-Field-ANGB.726810_AMY_2024EPW | 37.475 | 70.1139 | 40.2107 | 3254.6792 | 861.9309 | 7.0802 | 116.1126 | 0.33134 | 764.5594 | 764.5594 | 1.0333 | 0.82998 | 0.88054 | 0.88565 | 0.89184
04/05 21:00:00 | 4 | 5 | 21 | (VS)USA_ID_Boise-AP-Gowen-Field-ANGB.726810_AMY_2024EPW | 35.459 | 70.1073 | 42.55 | 3188.835 | 885.6881 | 6.2754 | 118.1465 | 0.31813 | 916.4077 | 916.4077 | 1.1333 | 0.79248 | 0.85467 | 0.86081 | 0.86726
04/05 22:00:00 | 4 | 5 | 22 | (VS)USA_ID_Boise-AP-Gowen-Field-ANGB.726810_AMY_2024EPW | 33.515 | 70.0906 | 44.7365 | 3217.5471 | 924.58 | 1.7716 | 117.859 | 0.29068 | 832.5467 | 832.5467 | 1.15 | 0.75485 | 0.82646 | 0.83596 | 0.84276
04/05 23:00:00 | 4 | 5 | 23 | (VS)USA_ID_Boise-AP-Gowen-Field-ANGB.726810_AMY_2024EPW | 33.08 | 70.1019 | 42.9091 | 3244.8709 | 934.4235 | 6.1689 | 110.77 | 0.35647 | 849.5374 | 849.5374 | 1.0833 | 0.74632 | 0.8204 | 0.83029 | 0.83722
04/05 24:00:00 | 4 | 5 | 24 | (VS)USA_ID_Boise-AP-Gowen-Field-ANGB.726810_AMY_2024EPW | 33.08 | 70.0868 | 50.5216 | 3846.6009 | 1101.1367 | 11.8511 | 93.6107 | 0.31737 | 977.2272 | 977.2272 | 1.3667 | 0.74624 | 0.82035 | 0.8302 | 0.83713
04/06 01:00:00 | 4 | 6 | 1 | (VS)USA_ID_Boise-AP-Gowen-Field-ANGB.726810_AMY_2024EPW | 33.08 | 70.0827 | 53.3811 | 3713.8328 | 1055.8886 | 6.3642 | 106.6667 | 0.3369 | 845.3801 | 845.3801 | 1.2833 | 0.74585 | 0.81991 | 0.82999 | 0.83692
04/06 02:00:00 | 4 | 6 | 2 | (VS)USA_ID_Boise-AP-Gowen-Field-ANGB.726810_AMY_2024EPW | 33.545 | 70.0702 | 63.8634 | 4370.224 | 1232.2946 | 5.2253 | 93.3333 | 0.42007 | 950.5962 | 950.5962 | 1.4667 | 0.75409 | 0.82571 | 0.83541 | 0.84226
04/06 03:00:00 | 4 | 6 | 3 | (VS)USA_ID_Boise-AP-Gowen-Field-ANGB.726810_AMY_2024EPW | 33.98 | 70.0746 | 59.4131 | 3913.6721 | 1097.051 | 11.0352 | 106.6667 | 0.33532 | 834.1057 | 834.1057 | 1.35 | 0.76242 | 0.83166 | 0.84096 | 0.84768
04/06 04:00:00 | 4 | 6 | 4 | (VS)USA_ID_Boise-AP-Gowen-Field-ANGB.726810_AMY_2024EPW | 33.98 | 70.0567 | 76.9965 | 4851.6344 | 1375.146 | 9.9197 | 93.3333 | 0.32281 | 946.5549 | 946.5549 | 1.7333 | 0.76241 | 0.83159 | 0.841 | 0.8477
04/06 05:00:00 | 4 | 6 | 5 | (VS)USA_ID_Boise-AP-Gowen-Field-ANGB.726810_AMY_2024EPW | 33.98 | 70.0555 | 69.2237 | 4412.7335 | 1261.7212 | 3.8385 | 106.6667 | 0.27373 | 820.4625 | 820.4625 | 1.5667 | 0.76243 | 0.83161 | 0.84099 | 0.84773
04/06 06:00:00 | 4 | 6 | 6 | (VS)USA_ID_Boise-AP-Gowen-Field-ANGB.726810_AMY_2024EPW | 33.98 | 70.0445 | 80.7073 | 5224.6145 | 1502.5307 | 2.7329 | 93.3333 | 0.30079 | 935.437 | 935.437 | 1.8667 | 0.76266 | 0.83179 | 0.84112 | 0.8479
04/06 07:00:00 | 4 | 6 | 7 | (VS)USA_ID_Boise-AP-Gowen-Field-ANGB.726810_AMY_2024EPW | 33.98 | 70.0445 | 71.6086 | 4669.0339 | 1348.4212 | 2.6321 | 106.6667 | 0.29744 | 819.3106 | 819.3106 | 1.6333 | 0.76263 | 0.83177 | 0.84111 | 0.84789
04/06 08:00:00 | 4 | 6 | 8 | (VS)USA_ID_Boise-AP-Gowen-Field-ANGB.726810_AMY_2024EPW | 34.538 | 70.0433 | 81.3281 | 5265.1139 | 1508.7151 | 9.7508 | 93.3333 | 0.33901 | 931.4682 | 931.4682 | 1.8333 | 0.77247 | 0.83875 | 0.84761 | 0.85427
04/06 09:00:00 | 4 | 6 | 9 | (VS)USA_ID_Boise-AP-Gowen-Field-ANGB.726810_AMY_2024EPW | 35.525 | 70.0536 | 68.6939 | 4473.6566 | 1250.7269 | 2.3198 | 106.6667 | 0.30568 | 784.7715 | 784.7715 | 1.5167 | 0.79087 | 0.85204 | 0.85981 | 0.86627
04/06 10:00:00 | 4 | 6 | 10 | (VS)USA_ID_Boise-AP-Gowen-Field-ANGB.726810_AMY_2024EPW | 36.518 | 70.0513 | 76.9802 | 5077.5496 | 1391.4779 | 0.069102 | 93.3333 | 0.31261 | 869.2505 | 869.2505 | 1.7333 | 0.80951 | 0.86553 | 0.8722 | 0.87847
04/06 11:00:00 | 4 | 6 | 11 | (VS)USA_ID_Boise-AP-Gowen-Field-ANGB.726810_AMY_2024EPW | 37.505 | 70.0561 | 66.9799 | 4476.0117 | 1208.3577 | 0.060046 | 106.6667 | 0.26363 | 740.4532 | 740.4532 | 1.5167 | 0.82798 | 0.87894 | 0.88448 | 0.89059
04/06 12:00:00 | 4 | 6 | 12 | (VS)USA_ID_Boise-AP-Gowen-Field-ANGB.726810_AMY_2024EPW | 38.498 | 70.0436 | 78.7389 | 5373.928 | 1449.4547 | 0.071046 | 93.3333 | 0.30721 | 822.2025 | 822.2025 | 1.7833 | 0.84666 | 0.89249 | 0.8969 | 0.90288
04/06 13:00:00 | 4 | 6 | 13 | (VS)USA_ID_Boise-AP-Gowen-Field-ANGB.726810_AMY_2024EPW | 38.462 | 70.0476 | 69.0053 | 4708.3611 | 1270.9595 | 0.062279 | 106.6667 | 0.28175 | 721.2328 | 721.2328 | 1.55 | 0.84699 | 0.89285 | 0.89712 | 0.90311
04/06 14:00:00 | 4 | 6 | 14 | (VS)USA_ID_Boise-AP-Gowen-Field-ANGB.726810_AMY_2024EPW | 40.079 | 70.0584 | 64.6191 | 4979.323 | 1248.8113 | 0.0491 | 93.7814 | 0.3685 | 716.4809 | 716.4809 | 1.5 | 0.87495 | 0.91313 | 0.91576 | 0.92151
04/06 15:00:00 | 4 | 6 | 15 | (VS)USA_ID_Boise-AP-Gowen-Field-ANGB.726810_AMY_2024EPW | 42.545 | 70.0956 | 34.9382 | 3708.7462 | 828.8168 | 0 | 120.3305 | 0.34777 | 403.5806 | 403.5806 | 0.95 | 0.92285 | 0.94755 | 0.94757 | 0.95308
04/06 16:00:00 | 4 | 6 | 16 | (VS)USA_ID_Boise-AP-Gowen-Field-ANGB.726810_AMY_2024EPW | 44.003 | 70.1012 | 32.5859 | 3698.9996 | 821.9379 | 0 | 123.809 | 0.30155 | 422.0459 | 422.0459 | 1.05 | 0.95034 | 0.96742 | 0.9658 | 0.97126
04/06 17:00:00 | 4 | 6 | 17 | (VS)USA_ID_Boise-AP-Gowen-Field-ANGB.726810_AMY_2024EPW | 44.96 | 70.1004 | 32.9555 | 3429.9583 | 762.2318 | 0 | 135.6005 | 0.28047 | 346.0271 | 346.0271 | 0.88333 | 0.96929 | 0.98205 | 0.97875 | 0.9841
04/06 18:00:00 | 4 | 6 | 18 | (VS)USA_ID_Boise-AP-Gowen-Field-ANGB.726810_AMY_2024EPW | 42.356 | 70.0835 | 32.2037 | 3126.4605 | 742.7043 | 0.011757 | 136.1845 | 0.28805 | 476.9429 | 476.9429 | 0.88333 | 0.92396 | 0.95139 | 0.94834 | 0.95391
04/06 19:00:00 | 4 | 6 | 19 | (VS)USA_ID_Boise-AP-Gowen-Field-ANGB.726810_AMY_2024EPW | 41.501 | 70.1126 | 19.5813 | 1919.4881 | 454.0556 | 0.011718 | 156.0268 | 0.17035 | 314.7345 | 314.7345 | 0.56667 | 0.90041 | 0.93127 | 0.93231 | 0.93807
04/06 20:00:00 | 4 | 6 | 20 | (VS)USA_ID_Boise-AP-Gowen-Field-ANGB.726810_AMY_2024EPW | 41.957 | 70.184 | 20.4821 | 2258.3636 | 512.0647 | 0 | 152.8777 | 0.17894 | 306.3362 | 306.3362 | 0.63333 | 0.91263 | 0.941 | 0.94048 | 0.94621
04/06 21:00:00 | 4 | 6 | 21 | (VS)USA_ID_Boise-AP-Gowen-Field-ANGB.726810_AMY_2024EPW | 39.977 | 70.0781 | 31.9794 | 2648.7679 | 684.2652 | 0.035023 | 139.2217 | 0.2277 | 589.44 | 589.44 | 0.86667 | 0.87735 | 0.91571 | 0.9171 | 0.92295
04/06 22:00:00 | 4 | 6 | 22 | (VS)USA_ID_Boise-AP-Gowen-Field-ANGB.726810_AMY_2024EPW | 38.462 | 70.0675 | 38.7584 | 2923.525 | 764.9918 | 0.039387 | 131.2346 | 0.21769 | 620.1204 | 620.1204 | 1.0167 | 0.84829 | 0.89412 | 0.89774 | 0.90379
04/06 23:00:00 | 4 | 6 | 23 | (VS)USA_ID_Boise-AP-Gowen-Field-ANGB.726810_AMY_2024EPW | 38.498 | 70.0803 | 39.6297 | 3111.0283 | 822.1389 | 0.042077 | 127.3943 | 0.25141 | 721.8949 | 721.8949 | 1.1 | 0.84735 | 0.8927 | 0.8971 | 0.90314
04/06 24:00:00 | 4 | 6 | 24 | (VS)USA_ID_Boise-AP-Gowen-Field-ANGB.726810_AMY_2024EPW | 39.02 | 70.0997 | 37.4743 | 3002.2147 | 788.8653 | 0.040634 | 128.4716 | 0.29728 | 711.7091 | 711.7091 | 1.0167 | 0.85771 | 0.90044 | 0.90399 | 0.90996
04/07 01:00:00 | 4 | 7 | 1 | (VS)USA_ID_Boise-AP-Gowen-Field-ANGB.726810_AMY_2024EPW | 39.02 | 70.1211 | 32.4785 | 2702.9259 | 713.4782 | 0.036862 | 134.5265 | 0.29629 | 711.8358 | 711.8358 | 0.93333 | 0.85765 | 0.90036 | 0.90392 | 0.90991
04/07 02:00:00 | 4 | 7 | 2 | (VS)USA_ID_Boise-AP-Gowen-Field-ANGB.726810_AMY_2024EPW | 38.462 | 70.1015 | 35.3043 | 2786.3492 | 744.7655 | 0.038184 | 133.7563 | 0.26425 | 722.4725 | 722.4725 | 1 | 0.84761 | 0.89355 | 0.89736 | 0.90335
04/07 03:00:00 | 4 | 7 | 3 | (VS)USA_ID_Boise-AP-Gowen-Field-ANGB.726810_AMY_2024EPW | 36.917 | 70.1037 | 37.2199 | 2789.8975 | 765.7803 | 4.5624 | 132.0481 | 0.25864 | 766.1882 | 766.1882 | 1.0333 | 0.81877 | 0.87306 | 0.87827 | 0.88442
04/07 04:00:00 | 4 | 7 | 4 | (VS)USA_ID_Boise-AP-Gowen-Field-ANGB.726810_AMY_2024EPW | 36.983 | 70.1152 | 36.417 | 2544.4378 | 704.5263 | 21.794 | 140.2798 | 0.21199 | 813.1817 | 813.1817 | 1.05 | 0.81769 | 0.87021 | 0.87759 | 0.88371
04/07 05:00:00 | 4 | 7 | 5 | (VS)USA_ID_Boise-AP-Gowen-Field-ANGB.726810_AMY_2024EPW | 37.475 | 70.1048 | 44.0859 | 3189.5403 | 872.6548 | 34.7068 | 120.1683 | 0.31115 | 934.3799 | 934.3799 | 1.2 | 0.82835 | 0.87912 | 0.88462 | 0.89067
04/07 06:00:00 | 4 | 7 | 6 | (VS)USA_ID_Boise-AP-Gowen-Field-ANGB.726810_AMY_2024EPW | 36.482 | 70.1102 | 40.7224 | 2983.7 | 828.283 | 33.9798 | 121.9418 | 0.3306 | 839.3045 | 839.3045 | 1.05 | 0.80976 | 0.8659 | 0.87227 | 0.87848
04/07 07:00:00 | 4 | 7 | 7 | (VS)USA_ID_Boise-AP-Gowen-Field-ANGB.726810_AMY_2024EPW | 36.518 | 70.0918 | 48.6892 | 3657.85 | 1007.2234 | 45.0515 | 102.2872 | 0.43469 | 964.571 | 964.571 | 1.2 | 0.80949 | 0.86534 | 0.87203 | 0.87828
04/07 08:00:00 | 4 | 7 | 8 | (VS)USA_ID_Boise-AP-Gowen-Field-ANGB.726810_AMY_2024EPW | 37.04 | 70.1033 | 42.2381 | 3191.7135 | 869.6221 | 39.7985 | 114.9291 | 0.37206 | 836.2196 | 836.2196 | 1.05 | 0.81964 | 0.87261 | 0.87882 | 0.88495
04/07 09:00:00 | 4 | 7 | 9 | (VS)USA_ID_Boise-AP-Gowen-Field-ANGB.726810_AMY_2024EPW | 38.063 | 70.0967 | 46.9203 | 3532.0828 | 950.7289 | 45.2491 | 107.8721 | 0.38905 | 936.1359 | 936.1359 | 1.2 | 0.83796 | 0.88494 | 0.89099 | 0.89696
04/07 10:00:00 | 4 | 7 | 10 | (VS)USA_ID_Boise-AP-Gowen-Field-ANGB.726810_AMY_2024EPW | 40.043 | 70.1213 | 37.1865 | 2689.1605 | 711.3422 | 36.1013 | 136.4948 | 0.23349 | 789.436 | 789.436 | 1.05 | 0.87482 | 0.91166 | 0.91566 | 0.92132
04/07 11:00:00 | 4 | 7 | 11 | (VS)USA_ID_Boise-AP-Gowen-Field-ANGB.726810_AMY_2024EPW | 43.046 | 70.1008 | 34.2844 | 3664.8357 | 829.596 | 0 | 125.9108 | 0.30492 | 448.9638 | 448.9638 | 1.0667 | 0.93104 | 0.95194 | 0.95293 | 0.95844
04/07 12:00:00 | 4 | 7 | 12 | (VS)USA_ID_Boise-AP-Gowen-Field-ANGB.726810_AMY_2024EPW | 45.518 | 70.0929 | 36.3078 | 3888.8389 | 834.0973 | 0 | 121.1805 | 0.34136 | 334.4288 | 334.4288 | 0.96667 | 0.97818 | 0.98839 | 0.98483 | 0.99009
04/07 13:00:00 | 4 | 7 | 13 | (VS)USA_ID_Boise-AP-Gowen-Field-ANGB.726810_AMY_2024EPW | 47.528 | 70.0903 | 35.6758 | 4191.8963 | 877.3285 | 0 | 116.8967 | 0.37169 | 325.9618 | 325.9618 | 1.0333 | 1.0154 | 1.0151 | 1.0098 | 1.015
04/07 14:00:00 | 4 | 7 | 14 | (VS)USA_ID_Boise-AP-Gowen-Field-ANGB.726810_AMY_2024EPW | 48.92 | 70.0969 | 33.2026 | 3831.5544 | 791.1138 | 0 | 127.2085 | 0.30784 | 253.456 | 253.456 | 0.93333 | 1.0426 | 1.0372 | 1.0283 | 1.0334
04/07 15:00:00 | 4 | 7 | 15 | (VS)USA_ID_Boise-AP-Gowen-Field-ANGB.726810_AMY_2024EPW | 50.036 | 70.0953 | 35.1891 | 4208.9259 | 861.6785 | 0 | 49.7871 | 0.33745 | 259.6494 | 259.6494 | 1.0333 | 1.0629 | 1.051 | 1.0419 | 1.0471
04/07 16:00:00 | 4 | 7 | 16 | (VS)USA_ID_Boise-AP-Gowen-Field-ANGB.726810_AMY_2024EPW | 51.545 | 70.0837 | 29.0743 | 3230.0119 | 680.585 | 0 | 0 | 0.2276 | 192.6681 | 192.6681 | 0.83333 | 1.0914 | 1.0737 | 1.0616 | 1.0667
04/07 17:00:00 | 4 | 7 | 17 | (VS)USA_ID_Boise-AP-Gowen-Field-ANGB.726810_AMY_2024EPW | 52.538 | 70.091 | 23.0288 | 3088.004 | 597.9352 | 0 | 0 | 0.29022 | 125.0626 | 125.0626 | 0.66667 | 1.1109 | 1.0881 | 1.0746 | 1.0798
04/07 18:00:00 | 4 | 7 | 18 | (VS)USA_ID_Boise-AP-Gowen-Field-ANGB.726810_AMY_2024EPW | 52.502 | 70.129 | 17.6575 | 2225.7611 | 457.974 | 0 | 0 | 0.19506 | 126.8968 | 126.8968 | 0.55 | 1.1124 | 1.0902 | 1.0755 | 1.0808
04/07 19:00:00 | 4 | 7 | 19 | (VS)USA_ID_Boise-AP-Gowen-Field-ANGB.726810_AMY_2024EPW | 50.957 | 70.2362 | 16.9485 | 1317.8286 | 274.5973 | 0 | 0 | 0.11831 | 90.8773 | 90.8773 | 0.5 | 1.0874 | 1.0712 | 1.0585 | 1.0638
04/07 20:00:00 | 4 | 7 | 20 | (VS)USA_ID_Boise-AP-Gowen-Field-ANGB.726810_AMY_2024EPW | 48.977 | 70.1397 | 29.5514 | 2506.3353 | 523.6537 | 0 | 138.515 | 0.21654 | 192.9943 | 192.9943 | 0.83333 | 1.0496 | 1.0434 | 1.0329 | 1.0382
04/07 21:00:00 | 4 | 7 | 21 | (VS)USA_ID_Boise-AP-Gowen-Field-ANGB.726810_AMY_2024EPW | 45.974 | 70.1151 | 28.6778 | 3144.951 | 690.8171 | 0 | 142.2021 | 0.25506 | 329.2954 | 329.2954 | 0.83333 | 0.99113 | 1.0005 | 0.99339 | 0.99872
04/07 22:00:00 | 4 | 7 | 22 | (VS)USA_ID_Boise-AP-Gowen-Field-ANGB.726810_AMY_2024EPW | 43.037 | 70.107 | 19.4446 | 2223.9555 | 501.865 | 0 | 152.8245 | 0.20982 | 290.3152 | 290.3152 | 0.61667 | 0.93555 | 0.96005 | 0.95582 | 0.96137
04/07 23:00:00 | 4 | 7 | 23 | (VS)USA_ID_Boise-AP-Gowen-Field-ANGB.726810_AMY_2024EPW | 42.08 | 70.1066 | 22.7914 | 2601.131 | 594.1987 | 0 | 144.1555 | 0.27922 | 366.344 | 366.344 | 0.7 | 0.91519 | 0.9435 | 0.94217 | 0.94779
04/07 24:00:00 | 4 | 7 | 24 | (VS)USA_ID_Boise-AP-Gowen-Field-ANGB.726810_AMY_2024EPW | 40.499 | 70.1009 | 23.046 | 2154.132 | 526.8764 | 43.3434 | 137.4808 | 0.26725 | 572.2862 | 572.2862 | 0.68333 | 0.888 | 0.92441 | 0.92395 | 0.92973
04/08 01:00:00 | 4 | 8 | 1 | (VS)USA_ID_Boise-AP-Gowen-Field-ANGB.726810_AMY_2024EPW | 38.462 | 70.0752 | 46.8444 | 3186.6576 | 839.3173 | 79.6141 | 117.5806 | 0.30121 | 903.6372 | 903.6372 | 1.15 | 0.84745 | 0.89342 | 0.89704 | 0.90304
04/08 02:00:00 | 4 | 8 | 2 | (VS)USA_ID_Boise-AP-Gowen-Field-ANGB.726810_AMY_2024EPW | 36.917 | 70.0849 | 46.3957 | 2882.3172 | 798.3901 | 74.3468 | 130.2744 | 0.23331 | 799.1365 | 799.1365 | 1.1333 | 0.81832 | 0.87241 | 0.87805 | 0.88412
04/08 03:00:00 | 4 | 8 | 3 | (VS)USA_ID_Boise-AP-Gowen-Field-ANGB.726810_AMY_2024EPW | 35.495 | 70.0839 | 47.8182 | 3220.5778 | 907.0461 | 84.1399 | 111.5698 | 0.35977 | 951.7048 | 951.7048 | 1.2167 | 0.79073 | 0.85204 | 0.85963 | 0.86597
04/08 04:00:00 | 4 | 8 | 4 | (VS)USA_ID_Boise-AP-Gowen-Field-ANGB.726810_AMY_2024EPW | 34.502 | 70.0957 | 56.9622 | 3733.9795 | 1059.7144 | 79.85 | 101.8368 | 0.36424 | 1078.1044 | 1078.1044 | 1.3667 | 0.77206 | 0.8386 | 0.84722 | 0.8538
04/08 05:00:00 | 4 | 8 | 5 | (VS)USA_ID_Boise-AP-Gowen-Field-ANGB.726810_AMY_2024EPW | 33.515 | 70.0428 | 77.6502 | 4592.9968 | 1344.6434 | 84.5776 | 100 | 0.31663 | 944.3941 | 944.3941 | 1.75 | 0.75345 | 0.82507 | 0.835 | 0.84179
04/08 06:00:00 | 4 | 8 | 6 | (VS)USA_ID_Boise-AP-Gowen-Field-ANGB.726810_AMY_2024EPW | 33.08 | 70.0497 | 80.3249 | 4948.9713 | 1468.7198 | 89.8662 | 100 | 0.3945 | 1085.7518 | 1085.7518 | 1.8333 | 0.74497 | 0.81895 | 0.82937 | 0.83628
04/08 07:00:00 | 4 | 8 | 7 | (VS)USA_ID_Boise-AP-Gowen-Field-ANGB.726810_AMY_2024EPW | 32.522 | 70.0537 | 81.363 | 5197.9932 | 1531.0664 | 93.8732 | 78.793 | 0.49915 | 1649.4798 | 1649.4798 | 1.9167 | 0.73525 | 0.81234 | 0.82275 | 0.82979
04/08 08:00:00 | 4 | 8 | 8 | (VS)USA_ID_Boise-AP-Gowen-Field-ANGB.726810_AMY_2024EPW | 32 | 70.0891 | 83.3597 | 5342.3259 | 1572.7322 | 96.5098 | 57.447 | 0.56339 | 1929.3076 | 1929.3076 | 2 | 0.72502 | 0.80489 | 0.81608 | 0.82318
04/08 09:00:00 | 4 | 8 | 9 | (VS)USA_ID_Boise-AP-Gowen-Field-ANGB.726810_AMY_2024EPW | 33.581 | 70.0786 | 83.5599 | 5574.7848 | 1624.9171 | 96.1738 | 57.9524 | 0.59825 | 2125.3409 | 2125.3409 | 2.0333 | 0.75425 | 0.82414 | 0.83536 | 0.84212
04/08 10:00:00 | 4 | 8 | 10 | (VS)USA_ID_Boise-AP-Gowen-Field-ANGB.726810_AMY_2024EPW | 37.106 | 70.0972 | 76.0889 | 5170.9131 | 1413.9774 | 68.2339 | 75.4379 | 0.40285 | 1681.1164 | 1681.1164 | 1.9667 | 0.8198 | 0.87049 | 0.8789 | 0.88496
04/08 11:00:00 | 4 | 8 | 11 | (VS)USA_ID_Boise-AP-Gowen-Field-ANGB.726810_AMY_2024EPW | 42.089 | 70.054 | 52.3818 | 4935.9969 | 1157.0089 | 18.5969 | 92.4956 | 0.35329 | 876.8973 | 876.8973 | 1.4667 | 0.91201 | 0.93871 | 0.94036 | 0.94584
04/08 12:00:00 | 4 | 8 | 12 | (VS)USA_ID_Boise-AP-Gowen-Field-ANGB.726810_AMY_2024EPW | 46.541 | 70.0767 | 46.3626 | 4960.6389 | 1040.1716 | 0 | 103.2763 | 0.37433 | 354.0288 | 354.0288 | 1.1667 | 0.9954 | 1.0013 | 0.9967 | 1.0017
04/08 13:00:00 | 4 | 8 | 13 | (VS)USA_ID_Boise-AP-Gowen-Field-ANGB.726810_AMY_2024EPW | 48.485 | 70.0472 | 46.0719 | 5094.697 | 1033.6061 | 0 | 102.2671 | 0.32095 | 262.1764 | 262.1764 | 1.2167 | 1.0328 | 1.03 | 1.022 | 1.027
04/08 14:00:00 | 4 | 8 | 14 | (VS)USA_ID_Boise-AP-Gowen-Field-ANGB.726810_AMY_2024EPW | 50.036 | 70.0607 | 49.7311 | 5465.6936 | 1106.8746 | 0 | 46.6667 | 0.33204 | 257.1663 | 257.1663 | 1.2833 | 1.0614 | 1.0512 | 1.0414 | 1.0463
04/08 15:00:00 | 4 | 8 | 15 | (VS)USA_ID_Boise-AP-Gowen-Field-ANGB.726810_AMY_2024EPW | 52.103 | 70.0768 | 32.2575 | 4126.0786 | 813.9114 | 0 | 0 | 0.3321 | 175.6883 | 175.6883 | 0.96667 | 1.1009 | 1.08 | 1.0679 | 1.073
04/08 16:00:00 | 4 | 8 | 16 | (VS)USA_ID_Boise-AP-Gowen-Field-ANGB.726810_AMY_2024EPW | 53.525 | 70.0935 | 29.7133 | 3744.6437 | 740.2817 | 0 | 0 | 0.30169 | 142.1409 | 142.1409 | 0.85 | 1.1285 | 1.1017 | 1.0867 | 1.0919
04/08 17:00:00 | 4 | 8 | 17 | (VS)USA_ID_Boise-AP-Gowen-Field-ANGB.726810_AMY_2024EPW | 54.518 | 70.1078 | 22.146 | 2952.8143 | 587.6623 | 0 | 0 | 0.26104 | 103.7393 | 103.7393 | 0.66667 | 1.1473 | 1.116 | 1.0994 | 1.1047
04/08 18:00:00 | 4 | 8 | 18 | (VS)USA_ID_Boise-AP-Gowen-Field-ANGB.726810_AMY_2024EPW | 55.04 | 70.1224 | 14.0076 | 1806.1442 | 367.6617 | 0 | 0 | 0.15271 | 62.5897 | 62.5897 | 0.46667 | 1.1581 | 1.1248 | 1.1068 | 1.1122
04/08 19:00:00 | 4 | 8 | 19 | (VS)USA_ID_Boise-AP-Gowen-Field-ANGB.726810_AMY_2024EPW | 54.482 | 70.0891 | 14.4233 | 1875.4779 | 379.9126 | 0 | 0 | 0.16443 | 70.4881 | 70.4881 | 0.48333 | 1.1496 | 1.1187 | 1.101 | 1.1063
04/08 20:00:00 | 4 | 8 | 20 | (VS)USA_ID_Boise-AP-Gowen-Field-ANGB.726810_AMY_2024EPW | 53.495 | 70.1077 | 18.2196 | 2376.2429 | 479.1544 | 0 | 0 | 0.2109 | 102.1941 | 102.1941 | 0.55 | 1.1303 | 1.1039 | 1.0878 | 1.093
04/08 21:00:00 | 4 | 8 | 21 | (VS)USA_ID_Boise-AP-Gowen-Field-ANGB.726810_AMY_2024EPW | 51.479 | 70.1219 | 13.5058 | 1625.8127 | 345.1904 | 0 | 0 | 0.13857 | 111.943 | 111.943 | 0.45 | 1.0951 | 1.0781 | 1.0638 | 1.069
04/08 22:00:00 | 4 | 8 | 22 | (VS)USA_ID_Boise-AP-Gowen-Field-ANGB.726810_AMY_2024EPW | 48.419 | 70.1253 | 16.9569 | 1967.3926 | 430.3007 | 0 | 164.9364 | 0.17532 | 190.6342 | 190.6342 | 0.56667 | 1.0371 | 1.0346 | 1.0244 | 1.0296
04/08 23:00:00 | 4 | 8 | 23 | (VS)USA_ID_Boise-AP-Gowen-Field-ANGB.726810_AMY_2024EPW | 45.452 | 70.0832 | 19.5435 | 2361.9597 | 512.0155 | 0 | 150.3754 | 0.23153 | 241.5587 | 241.5587 | 0.6 | 0.98124 | 0.99242 | 0.98657 | 0.99191
04/08 24:00:00 | 4 | 8 | 24 | (VS)USA_ID_Boise-AP-Gowen-Field-ANGB.726810_AMY_2024EPW | 44.06 | 70.0765 | 27.1826 | 2961.0593 | 651.2399 | 0 | 141.0606 | 0.21809 | 318.1059 | 318.1059 | 0.81667 | 0.95183 | 0.96947 | 0.96694 | 0.97231
04/09 01:00:00 | 4 | 9 | 1 | (VS)USA_ID_Boise-AP-Gowen-Field-ANGB.726810_AMY_2024EPW | 45.083 | 70.0954 | 23.556 | 2896.4045 | 618.2875 | 0 | 139.8472 | 0.30076 | 299.8586 | 299.8586 | 0.68333 | 0.96942 | 0.98123 | 0.97857 | 0.98391
04/09 02:00:00 | 4 | 9 | 2 | (VS)USA_ID_Boise-AP-Gowen-Field-ANGB.726810_AMY_2024EPW | 46.04 | 70.0835 | 25.4995 | 2921.3091 | 623.8162 | 0 | 143.2515 | 0.2231 | 276.2395 | 276.2395 | 0.76667 | 0.98858 | 0.99678 | 0.99161 | 0.99683
04/09 03:00:00 | 4 | 9 | 3 | (VS)USA_ID_Boise-AP-Gowen-Field-ANGB.726810_AMY_2024EPW | 45.482 | 70.0946 | 31.8568 | 3528.5498 | 762.4381 | 0 | 131.213 | 0.28251 | 335.2983 | 335.2983 | 0.93333 | 0.97875 | 0.98972 | 0.98498 | 0.99023
04/09 04:00:00 | 4 | 9 | 4 | (VS)USA_ID_Boise-AP-Gowen-Field-ANGB.726810_AMY_2024EPW | 44.96 | 70.0922 | 30.2991 | 3404.9111 | 742.3538 | 0 | 131.4768 | 0.24109 | 349.7786 | 349.7786 | 0.96667 | 0.96849 | 0.98214 | 0.97801 | 0.98332
04/09 05:00:00 | 4 | 9 | 5 | (VS)USA_ID_Boise-AP-Gowen-Field-ANGB.726810_AMY_2024EPW | 43.472 | 70.091 | 36.9689 | 4029.6062 | 899.2972 | 0 | 115.188 | 0.36763 | 441.6148 | 441.6148 | 1.0667 | 0.9415 | 0.96354 | 0.95996 | 0.96538
04/09 06:00:00 | 4 | 9 | 6 | (VS)USA_ID_Boise-AP-Gowen-Field-ANGB.726810_AMY_2024EPW | 41.522 | 70.0941 | 36.3117 | 3713.4562 | 846.6241 | 0 | 119.2182 | 0.38256 | 432.5859 | 432.5859 | 0.93333 | 0.90401 | 0.93473 | 0.93493 | 0.94052
04/09 07:00:00 | 4 | 9 | 7 | (VS)USA_ID_Boise-AP-Gowen-Field-ANGB.726810_AMY_2024EPW | 41 | 70.0732 | 55.8499 | 4352.4169 | 1100.5973 | 58.8153 | 93.8805 | 0.39937 | 887.1061 | 887.1061 | 1.3667 | 0.89348 | 0.92691 | 0.92804 | 0.93363
04/09 08:00:00 | 4 | 9 | 8 | (VS)USA_ID_Boise-AP-Gowen-Field-ANGB.726810_AMY_2024EPW | 42.023 | 70.0699 | 44.361 | 4441.2416 | 992.7152 | 0 | 107.8441 | 0.28441 | 419.2792 | 419.2792 | 1.1833 | 0.91171 | 0.94006 | 0.94033 | 0.94576
04/09 09:00:00 | 4 | 9 | 9 | (VS)USA_ID_Boise-AP-Gowen-Field-ANGB.726810_AMY_2024EPW | 45.584 | 70.0886 | 37.3773 | 4214.0468 | 906.7384 | 0 | 113.633 | 0.35293 | 378.6629 | 378.6629 | 1.0833 | 0.97746 | 0.98552 | 0.98424 | 0.98949
04/09 10:00:00 | 4 | 9 | 10 | (VS)USA_ID_Boise-AP-Gowen-Field-ANGB.726810_AMY_2024EPW | 50.066 | 70.1095 | 28.9323 | 3410.6377 | 706.9915 | 0 | 67.4904 | 0.27972 | 221.6327 | 221.6327 | 0.85 | 1.0617 | 1.0493 | 1.0412 | 1.0463
04/09 11:00:00 | 4 | 9 | 11 | (VS)USA_ID_Boise-AP-Gowen-Field-ANGB.726810_AMY_2024EPW | 53.561 | 70.0899 | 30.3893 | 3600.0348 | 728.9085 | 0 | 0 | 0.2647 | 138.5936 | 138.5936 | 0.88333 | 1.1269 | 1.0996 | 1.0858 | 1.0908
04/09 12:00:00 | 4 | 9 | 12 | (VS)USA_ID_Boise-AP-Gowen-Field-ANGB.726810_AMY_2024EPW | 56.063 | 70.0941 | 33.8152 | 4272.8127 | 832.7786 | 0 | 0 | 0.28602 | 80.3572 | 80.3572 | 0.91667 | 1.1746 | 1.137 | 1.1184 | 1.1236
04/09 13:00:00 | 4 | 9 | 13 | (VS)USA_ID_Boise-AP-Gowen-Field-ANGB.726810_AMY_2024EPW | 59.066 | 70.0937 | 28.783 | 3697.0097 | 722.602 | 0 | 0 | 0.25227 | 11.525 | 11.525 | 0.83333 | 1.2293 | 1.1787 | 1.1561 | 1.1615
04/09 14:00:00 | 4 | 9 | 14 | (VS)USA_ID_Boise-AP-Gowen-Field-ANGB.726810_AMY_2024EPW | 61.538 | 70.0914 | 28.6242 | 4183.2241 | 806.4123 | 0 | 0 | 0.32258 | 0 | 0 | 0.8 | 1.2774 | 1.2164 | 1.1891 | 1.1949
04/09 15:00:00 | 4 | 9 | 15 | (VS)USA_ID_Boise-AP-Gowen-Field-ANGB.726810_AMY_2024EPW | 63.083 | 70.1125 | 17.5969 | 2535.8062 | 500.7813 | 0 | 0 | 0.19335 | 0 | 0 | 0.56667 | 1.3053 | 1.2382 | 1.2085 | 1.2144
04/09 16:00:00 | 4 | 9 | 16 | (VS)USA_ID_Boise-AP-Gowen-Field-ANGB.726810_AMY_2024EPW | 63.482 | 70.132 | 12.9552 | 1773.5071 | 358.459 | 0 | 0 | 0.12306 | 0 | 0 | 0.43333 | 1.3171 | 1.2481 | 1.2167 | 1.2228
04/09 17:00:00 | 4 | 9 | 17 | (VS)USA_ID_Boise-AP-Gowen-Field-ANGB.726810_AMY_2024EPW | 63.518 | 70.1251 | 12.7016 | 1714.8055 | 347.4453 | 0 | 0 | 0.11591 | 0 | 0 | 0.4 | 1.3161 | 1.2461 | 1.2157 | 1.222
04/09 18:00:00 | 4 | 9 | 18 | (VS)USA_ID_Boise-AP-Gowen-Field-ANGB.726810_AMY_2024EPW | 64.505 | 70.1942 | 6.037 | 796.8062 | 162.6078 | 0 | 0 | 0.049115 | 0 | 0 | 0.2 | 1.3341 | 1.2604 | 1.2282 | 1.2347
04/09 19:00:00 | 4 | 9 | 19 | (VS)USA_ID_Boise-AP-Gowen-Field-ANGB.726810_AMY_2024EPW | 63.917 | 70.1785 | 6.043 | 792.3659 | 161.9719 | 0 | 0 | 0.049285 | 0 | 0 | 0.2 | 1.3309 | 1.2589 | 1.226 | 1.2324
04/09 20:00:00 | 4 | 9 | 20 | (VS)USA_ID_Boise-AP-Gowen-Field-ANGB.726810_AMY_2024EPW | 61.937 | 70.2381 | 6.2764 | 824.16 | 167.3978 | 0 | 0 | 0.055859 | 0 | 0 | 0.2 | 1.298 | 1.2334 | 1.2031 | 1.2093
04/09 21:00:00 | 4 | 9 | 21 | (VS)USA_ID_Boise-AP-Gowen-Field-ANGB.726810_AMY_2024EPW | 58.376 | 70.1131 | 9.8337 | 1269.4989 | 259.3074 | 0 | 0 | 0.095599 | 11.1321 | 11.1321 | 0.33333 | 1.2308 | 1.1824 | 1.1567 | 1.1624
04/09 22:00:00 | 4 | 9 | 22 | (VS)USA_ID_Boise-AP-Gowen-Field-ANGB.726810_AMY_2024EPW | 55.94 | 70.1504 | 12.2343 | 1478.5964 | 310.125 | 0 | 0 | 0.10275 | 50.4544 | 50.4544 | 0.36667 | 1.176 | 1.1379 | 1.119 | 1.1244
04/09 23:00:00 | 4 | 9 | 23 | (VS)USA_ID_Boise-AP-Gowen-Field-ANGB.726810_AMY_2024EPW | 54.452 | 70.1438 | 9.7982 | 1205.1922 | 251.135 | 0 | 0 | 0.094598 | 56.0597 | 56.0597 | 0.3 | 1.1535 | 1.1218 | 1.1035 | 1.1089
04/09 24:00:00 | 4 | 9 | 24 | (VS)USA_ID_Boise-AP-Gowen-Field-ANGB.726810_AMY_2024EPW | 51.479 | 70.1451 | 12.4671 | 1435.8158 | 311.5679 | 0 | 0 | 0.1093 | 113.9314 | 113.9314 | 0.4 | 1.0967 | 1.0787 | 1.0648 | 1.0701
04/10 01:00:00 | 4 | 10 | 1 | (VS)USA_ID_Boise-AP-Gowen-Field-ANGB.726810_AMY_2024EPW | 48.977 | 70.1162 | 16.5476 | 1904.1528 | 417.7481 | 0 | 167.2427 | 0.16379 | 184.6224 | 184.6224 | 0.55 | 1.0468 | 1.0411 | 1.0309 | 1.0361
04/10 02:00:00 | 4 | 10 | 2 | (VS)USA_ID_Boise-AP-Gowen-Field-ANGB.726810_AMY_2024EPW | 47.462 | 70.1038 | 19.3563 | 2392.0583 | 506.539 | 0 | 151.4151 | 0.24292 | 210.5432 | 210.5432 | 0.58333 | 1.0169 | 1.0185 | 1.0107 | 1.0159
04/10 03:00:00 | 4 | 10 | 3 | (VS)USA_ID_Boise-AP-Gowen-Field-ANGB.726810_AMY_2024EPW | 44.894 | 70.068 | 27.3287 | 3068.8712 | 665.1026 | 0 | 137.0987 | 0.27751 | 309.0126 | 309.0126 | 0.76667 | 0.97076 | 0.98489 | 0.97961 | 0.98493
04/10 04:00:00 | 4 | 10 | 4 | (VS)USA_ID_Boise-AP-Gowen-Field-ANGB.726810_AMY_2024EPW | 42.98 | 70.0732 | 29.9843 | 3148.2373 | 697.8796 | 0 | 135.2699 | 0.25827 | 342.0104 | 342.0104 | 0.85 | 0.93143 | 0.95441 | 0.95308 | 0.95855
04/10 05:00:00 | 4 | 10 | 5 | (VS)USA_ID_Boise-AP-Gowen-Field-ANGB.726810_AMY_2024EPW | 42.98 | 70.0935 | 25.9364 | 2763.7246 | 622.8179 | 0 | 144.446 | 0.21028 | 342.0116 | 342.0116 | 0.81667 | 0.93134 | 0.95457 | 0.95303 | 0.9585
04/10 06:00:00 | 4 | 10 | 6 | (VS)USA_ID_Boise-AP-Gowen-Field-ANGB.726810_AMY_2024EPW | 40.934 | 70.1054 | 33.5757 | 2855.5785 | 711.9819 | 12.6925 | 137.5816 | 0.23199 | 614.8916 | 614.8916 | 1 | 0.89459 | 0.92964 | 0.92867 | 0.93425
04/10 07:00:00 | 4 | 10 | 7 | (VS)USA_ID_Boise-AP-Gowen-Field-ANGB.726810_AMY_2024EPW | 39.02 | 70.089 | 42.5508 | 3357.0299 | 882.7733 | 26.698 | 114.0131 | 0.30981 | 772.3315 | 772.3315 | 1.15 | 0.85647 | 0.89943 | 0.90334 | 0.90913
04/10 08:00:00 | 4 | 10 | 8 | (VS)USA_ID_Boise-AP-Gowen-Field-ANGB.726810_AMY_2024EPW | 39.485 | 70.0889 | 50.2871 | 4125.0646 | 1064.5102 | 20.3432 | 100.1503 | 0.30372 | 845.67 | 845.67 | 1.3333 | 0.8646 | 0.90575 | 0.90874 | 0.91449
04/10 09:00:00 | 4 | 10 | 9 | (VS)USA_ID_Boise-AP-Gowen-Field-ANGB.726810_AMY_2024EPW | 41.036 | 70.0758 | 41.7298 | 3906.9536 | 937.971 | 1.0691 | 107.6816 | 0.42096 | 572.9678 | 572.9678 | 1.0333 | 0.89303 | 0.92562 | 0.92771 | 0.93328
04/10 10:00:00 | 4 | 10 | 10 | (VS)USA_ID_Boise-AP-Gowen-Field-ANGB.726810_AMY_2024EPW | 44.126 | 70.1037 | 36.1874 | 3973.5182 | 879.1854 | 0 | 118.396 | 0.34843 | 421.9326 | 421.9326 | 1.0333 | 0.95034 | 0.96624 | 0.96593 | 0.97127
04/10 11:00:00 | 4 | 10 | 11 | (VS)USA_ID_Boise-AP-Gowen-Field-ANGB.726810_AMY_2024EPW | 48.086 | 70.0979 | 27.1648 | 3363.967 | 707.2117 | 0 | 129.0513 | 0.27329 | 274.2161 | 274.2161 | 0.91667 | 1.0249 | 1.0218 | 1.0161 | 1.0212
04/10 12:00:00 | 4 | 10 | 12 | (VS)USA_ID_Boise-AP-Gowen-Field-ANGB.726810_AMY_2024EPW | 52.046 | 70.1172 | 30.5339 | 3808.6545 | 774.7074 | 0 | 0 | 0.32042 | 201.7084 | 201.7084 | 0.91667 | 1.0989 | 1.0769 | 1.0665 | 1.0715
04/10 13:00:00 | 4 | 10 | 13 | (VS)USA_ID_Boise-AP-Gowen-Field-ANGB.726810_AMY_2024EPW | 54.983 | 70.0863 | 32.239 | 3812.868 | 760.2976 | 0 | 0 | 0.2608 | 99.9127 | 99.9127 | 0.91667 | 1.1542 | 1.1209 | 1.1045 | 1.1096
04/10 14:00:00 | 4 | 10 | 14 | (VS)USA_ID_Boise-AP-Gowen-Field-ANGB.726810_AMY_2024EPW | 56.963 | 70.1046 | 33.7696 | 3994.0469 | 797.0761 | 0 | 0 | 0.26196 | 57.1296 | 57.1296 | 0.95 | 1.191 | 1.1498 | 1.1298 | 1.135
04/10 15:00:00 | 4 | 10 | 15 | (VS)USA_ID_Boise-AP-Gowen-Field-ANGB.726810_AMY_2024EPW | 59.036 | 70.0822 | 19.7033 | 2784.5524 | 538.5009 | 0 | 0 | 0.21319 | 4.0454 | 4.0454 | 0.61667 | 1.2296 | 1.1793 | 1.1562 | 1.1617
04/10 16:00:00 | 4 | 10 | 16 | (VS)USA_ID_Boise-AP-Gowen-Field-ANGB.726810_AMY_2024EPW | 61.103 | 70.1378 | 15.8889 | 2086.184 | 424.2814 | 0 | 0 | 0.14523 | 0 | 0 | 0.51667 | 1.2687 | 1.2094 | 1.1831 | 1.1888
04/10 17:00:00 | 4 | 10 | 17 | (VS)USA_ID_Boise-AP-Gowen-Field-ANGB.726810_AMY_2024EPW | 62.06 | 70.1468 | 9.2537 | 1204.8998 | 246.1803 | 0 | 0 | 0.079256 | 0 | 0 | 0.3 | 1.2903 | 1.2263 | 1.1979 | 1.2039
04/10 18:00:00 | 4 | 10 | 18 | (VS)USA_ID_Boise-AP-Gowen-Field-ANGB.726810_AMY_2024EPW | 62.525 | 70.151 | 9.3851 | 1239.3735 | 252.1184 | 0 | 0 | 0.082957 | 0 | 0 | 0.3 | 1.2973 | 1.2315 | 1.2027 | 1.2088
04/10 19:00:00 | 4 | 10 | 19 | (VS)USA_ID_Boise-AP-Gowen-Field-ANGB.726810_AMY_2024EPW | 62.495 | 70.1169 | 3.1042 | 407.8318 | 83.1599 | 0 | 0 | 0.026971 | 0 | 0 | 0.1 | 1.3024 | 1.2361 | 1.2062 | 1.2124
04/10 20:00:00 | 4 | 10 | 20 | (VS)USA_ID_Boise-AP-Gowen-Field-ANGB.726810_AMY_2024EPW | 59.921 | 70.1509 | 9.2695 | 1182.715 | 242.3982 | 0 | 0 | 0.079702 | 2.3586 | 2.3586 | 0.3 | 1.2601 | 1.2047 | 1.177 | 1.1828
04/10 21:00:00 | 4 | 10 | 21 | (VS)USA_ID_Boise-AP-Gowen-Field-ANGB.726810_AMY_2024EPW | 56.897 | 70.1442 | 9.2976 | 1143.4023 | 238.2383 | 0 | 0 | 0.080494 | 25.1977 | 25.1977 | 0.3 | 1.1987 | 1.1563 | 1.1346 | 1.1401
04/10 22:00:00 | 4 | 10 | 22 | (VS)USA_ID_Boise-AP-Gowen-Field-ANGB.726810_AMY_2024EPW | 54.917 | 70.1521 | 9.0734 | 1072.3995 | 228.0574 | 0 | 0 | 0.074175 | 46.6945 | 46.6945 | 0.3 | 1.1613 | 1.1275 | 1.1089 | 1.1143
04/10 23:00:00 | 4 | 10 | 23 | (VS)USA_ID_Boise-AP-Gowen-Field-ANGB.726810_AMY_2024EPW | 51.356 | 70.1265 | 13.1043 | 1557.7975 | 332.0423 | 0 | 41.6917 | 0.12726 | 115.1767 | 115.1767 | 0.4 | 1.0977 | 1.0803 | 1.0654 | 1.0707
04/10 24:00:00 | 4 | 10 | 24 | (VS)USA_ID_Boise-AP-Gowen-Field-ANGB.726810_AMY_2024EPW | 47.897 | 70.0993 | 18.7055 | 2295.9967 | 485.2803 | 0 | 155.0823 | 0.22459 | 203.9887 | 203.9887 | 0.55 | 1.0275 | 1.0265 | 1.0178 | 1.0231
04/11 01:00:00 | 4 | 11 | 1 | (VS)USA_ID_Boise-AP-Gowen-Field-ANGB.726810_AMY_2024EPW | 45.917 | 70.0734 | 23.0052 | 2610.5283 | 555.3437 | 0 | 148.7305 | 0.20014 | 232.3933 | 232.3933 | 0.65 | 0.9886 | 0.99716 | 0.99177 | 0.99699
04/11 02:00:00 | 4 | 11 | 2 | (VS)USA_ID_Boise-AP-Gowen-Field-ANGB.726810_AMY_2024EPW | 44.495 | 70.0747 | 27.0558 | 3138.2265 | 675.2475 | 0 | 134.1768 | 0.28261 | 308.1106 | 308.1106 | 0.76667 | 0.96071 | 0.97624 | 0.97282 | 0.97816
04/11 03:00:00 | 4 | 11 | 3 | (VS)USA_ID_Boise-AP-Gowen-Field-ANGB.726810_AMY_2024EPW | 43.502 | 70.0735 | 29.3962 | 3099.8271 | 689.6381 | 0 | 136.8414 | 0.26139 | 328.4676 | 328.4676 | 0.85 | 0.94199 | 0.96251 | 0.96023 | 0.96564
04/11 04:00:00 | 4 | 11 | 4 | (VS)USA_ID_Boise-AP-Gowen-Field-ANGB.726810_AMY_2024EPW | 44.003 | 70.1095 | 31.1651 | 3529.7173 | 787.7227 | 0 | 129.1451 | 0.28277 | 424.6457 | 424.6457 | 1 | 0.94956 | 0.9668 | 0.96526 | 0.97065
04/11 05:00:00 | 4 | 11 | 5 | (VS)USA_ID_Boise-AP-Gowen-Field-ANGB.726810_AMY_2024EPW | 43.937 | 70.105 | 30.6463 | 3438.7148 | 763.2644 | 0 | 128.044 | 0.29527 | 373.5513 | 373.5513 | 0.93333 | 0.94994 | 0.96932 | 0.96559 | 0.97096
04/11 06:00:00 | 4 | 11 | 6 | (VS)USA_ID_Boise-AP-Gowen-Field-ANGB.726810_AMY_2024EPW | 42.515 | 70.0868 | 40.1578 | 4200.5926 | 945.7908 | 0 | 110.1844 | 0.41528 | 464.5544 | 464.5544 | 1.0667 | 0.92249 | 0.94832 | 0.94726 | 0.95274
04/11 07:00:00 | 4 | 11 | 7 | (VS)USA_ID_Boise-AP-Gowen-Field-ANGB.726810_AMY_2024EPW | 42.545 | 70.0889 | 39.3693 | 3976.3264 | 884.5111 | 0 | 115.067 | 0.421 | 404.904 | 404.904 | 0.93333 | 0.92189 | 0.94667 | 0.947 | 0.95248
04/11 08:00:00 | 4 | 11 | 8 | (VS)USA_ID_Boise-AP-Gowen-Field-ANGB.726810_AMY_2024EPW | 44.003 | 70.067 | 47.8329 | 4998.5824 | 1081.7083 | 0 | 97.2523 | 0.36411 | 421.0864 | 421.0864 | 1.25 | 0.94882 | 0.96705 | 0.96521 | 0.97045
04/11 09:00:00 | 4 | 11 | 9 | (VS)USA_ID_Boise-AP-Gowen-Field-ANGB.726810_AMY_2024EPW | 47.006 | 70.1037 | 30.2385 | 3570.3134 | 754.5773 | 0 | 128.9311 | 0.3112 | 295.2227 | 295.2227 | 0.9 | 1.0043 | 1.0067 | 1.0023 | 1.0074
04/11 10:00:00 | 4 | 11 | 10 | (VS)USA_ID_Boise-AP-Gowen-Field-ANGB.726810_AMY_2024EPW | 50.036 | 70.0693 | 26.4526 | 3218.7491 | 654.7191 | 0 | 62.4405 | 0.26154 | 190.3228 | 190.3228 | 0.8 | 1.0613 | 1.0503 | 1.0409 | 1.0459
04/11 11:00:00 | 4 | 11 | 11 | (VS)USA_ID_Boise-AP-Gowen-Field-ANGB.726810_AMY_2024EPW | 55.172 | 70.1003 | 27.859 | 3492.1099 | 693.5712 | 0 | 0 | 0.27504 | 96.2694 | 96.2694 | 0.78333 | 1.153 | 1.1187 | 1.1036 | 1.1088
04/11 12:00:00 | 4 | 11 | 12 | (VS)USA_ID_Boise-AP-Gowen-Field-ANGB.726810_AMY_2024EPW | 61.046 | 70.0813 | 27.5596 | 3748.7976 | 732.2788 | 0 | 0 | 0.27155 | 0 | 0 | 0.83333 | 1.2654 | 1.2063 | 1.1811 | 1.1867
04/11 13:00:00 | 4 | 11 | 13 | (VS)USA_ID_Boise-AP-Gowen-Field-ANGB.726810_AMY_2024EPW | 64.541 | 70.1338 | 16.6603 | 2332.6142 | 472.0344 | 0 | 0 | 0.16696 | 0 | 0 | 0.58333 | 1.3306 | 1.2579 | 1.2263 | 1.2323
04/11 14:00:00 | 4 | 11 | 14 | (VS)USA_ID_Boise-AP-Gowen-Field-ANGB.726810_AMY_2024EPW | 67.601 | 70.118 | 13.9265 | 2096.0934 | 421.8069 | 0 | 0 | 0.15043 | 0 | 0 | 0.43333 | 1.3868 | 1.3017 | 1.2654 | 1.2721
04/11 15:00:00 | 4 | 11 | 15 | (VS)USA_ID_Boise-AP-Gowen-Field-ANGB.726810_AMY_2024EPW | 70.103 | 70.1352 | 9.6886 | 1419.4813 | 291.7955 | 0 | 0 | 0.09151 | 0 | 0 | 0.3 | 1.4347 | 1.3396 | 1.2989 | 1.3061
04/11 16:00:00 | 4 | 11 | 16 | (VS)USA_ID_Boise-AP-Gowen-Field-ANGB.726810_AMY_2024EPW | 71.525 | 70.191 | 6.2563 | 909.7953 | 188.3395 | 0 | 0 | 0.055295 | 0 | 0 | 0.2 | 1.4625 | 1.3623 | 1.3184 | 1.326
04/11 17:00:00 | 4 | 11 | 17 | (VS)USA_ID_Boise-AP-Gowen-Field-ANGB.726810_AMY_2024EPW | 72.983 | 69.9064 | 0 | 0 | 0 | 0 | 0 | 0 | 0 | 0 | 0 | 1.4662 | 1.3659 | 1.321 | 1.3287
04/11 18:00:00 | 4 | 11 | 18 | (VS)USA_ID_Boise-AP-Gowen-Field-ANGB.726810_AMY_2024EPW | 73.94 | 70.2976 | 0 | 0 | 0 | 0 | 0 | 0 | 0 | 0 | 0 | 1.4662 | 1.3659 | 1.321 | 1.3287
04/11 19:00:00 | 4 | 11 | 19 | (VS)USA_ID_Boise-AP-Gowen-Field-ANGB.726810_AMY_2024EPW | 73.94 | 70.4264 | 17.1002 | 0 | 0 | 0 | 0 | 0 | 0 | 0 | 0.43333 | 1.4662 | 1.3659 | 1.321 | 1.3287
04/11 20:00:00 | 4 | 11 | 20 | (VS)USA_ID_Boise-AP-Gowen-Field-ANGB.726810_AMY_2024EPW | 72.452 | 70.4277 | 8.3766 | 0 | 0 | 0 | 0 | 0 | 0 | 0 | 0.26667 | 1.4662 | 1.3659 | 1.321 | 1.3287
04/11 21:00:00 | 4 | 11 | 21 | (VS)USA_ID_Boise-AP-Gowen-Field-ANGB.726810_AMY_2024EPW | 68.456 | 70.6493 | 0 | 0 | 0 | 0 | 0 | 0 | 0 | 0 | 0 | 1.4662 | 1.3659 | 1.321 | 1.3287
04/11 22:00:00 | 4 | 11 | 22 | (VS)USA_ID_Boise-AP-Gowen-Field-ANGB.726810_AMY_2024EPW | 67.043 | 70.6476 | 0 | 0 | 0 | 0 | 0 | 0 | 0 | 0 | 0 | 1.4662 | 1.3659 | 1.321 | 1.3287
04/11 23:00:00 | 4 | 11 | 23 | (VS)USA_ID_Boise-AP-Gowen-Field-ANGB.726810_AMY_2024EPW | 68 | 70.3814 | 5.4789 | 0 | 0 | 0 | 0 | 0 | 0 | 0 | 0.13333 | 1.4662 | 1.3659 | 1.321 | 1.3287
04/11 24:00:00 | 4 | 11 | 24 | (VS)USA_ID_Boise-AP-Gowen-Field-ANGB.726810_AMY_2024EPW | 68 | 70.5906 | 0 | 0 | 0 | 0 | 0 | 0 | 0 | 0 | 0 | 1.4662 | 1.3659 | 1.321 | 1.3287
04/12 01:00:00 | 4 | 12 | 1 | (VS)USA_ID_Boise-AP-Gowen-Field-ANGB.726810_AMY_2024EPW | 66.419 | 70.3204 | 0 | 0 | 0 | 0 | 0 | 0 | 0 | 0 | 0 | 1.4662 | 1.3659 | 1.321 | 1.3287
04/12 02:00:00 | 4 | 12 | 2 | (VS)USA_ID_Boise-AP-Gowen-Field-ANGB.726810_AMY_2024EPW | 62.894 | 70.1638 | 5.7809 | 730.2121 | 150.5117 | 0 | 0 | 0.041897 | 0 | 0 | 0.16667 | 1.3319 | 1.2643 | 1.2306 | 1.2369
04/12 03:00:00 | 4 | 12 | 3 | (VS)USA_ID_Boise-AP-Gowen-Field-ANGB.726810_AMY_2024EPW | 59.957 | 70.1311 | 9.5565 | 1239.6276 | 253.6752 | 0 | 0 | 0.087788 | 0 | 0 | 0.3 | 1.2546 | 1.1998 | 1.1733 | 1.1789
04/12 04:00:00 | 4 | 12 | 4 | (VS)USA_ID_Boise-AP-Gowen-Field-ANGB.726810_AMY_2024EPW | 59 | 70.1456 | 12.6457 | 1615.3792 | 332.2326 | 0 | 0 | 0.11434 | 4.2503 | 4.2503 | 0.4 | 1.231 | 1.1804 | 1.157 | 1.1625
04/12 05:00:00 | 4 | 12 | 5 | (VS)USA_ID_Boise-AP-Gowen-Field-ANGB.726810_AMY_2024EPW | 57.977 | 70.1455 | 9.3959 | 1177.0897 | 243.9762 | 0 | 0 | 0.083262 | 14.8712 | 14.8712 | 0.3 | 1.2154 | 1.1689 | 1.1462 | 1.1516
04/12 06:00:00 | 4 | 12 | 6 | (VS)USA_ID_Boise-AP-Gowen-Field-ANGB.726810_AMY_2024EPW | 55.997 | 70.1227 | 12.7907 | 1589.5903 | 330.6472 | 0 | 0 | 0.11842 | 45.8163 | 45.8163 | 0.38333 | 1.1776 | 1.1401 | 1.1202 | 1.1254
04/12 07:00:00 | 4 | 12 | 7 | (VS)USA_ID_Boise-AP-Gowen-Field-ANGB.726810_AMY_2024EPW | 55.505 | 70.1151 | 16.7375 | 2134.5917 | 437.0547 | 0 | 0 | 0.16914 | 67.0995 | 67.0995 | 0.5 | 1.1647 | 1.1289 | 1.1113 | 1.1165
04/12 08:00:00 | 4 | 12 | 8 | (VS)USA_ID_Boise-AP-Gowen-Field-ANGB.726810_AMY_2024EPW | 54.917 | 70.1138 | 17.7982 | 2320.3686 | 470.5317 | 0 | 0 | 0.19902 | 79.5126 | 79.5126 | 0.55 | 1.1559 | 1.1235 | 1.1054 | 1.1105
04/12 09:00:00 | 4 | 12 | 9 | (VS)USA_ID_Boise-AP-Gowen-Field-ANGB.726810_AMY_2024EPW | 56.006 | 70.0883 | 17.8763 | 2389.4049 | 477.8681 | 0 | 0 | 0.20122 | 51.6999 | 51.6999 | 0.56667 | 1.1695 | 1.1321 | 1.1148 | 1.1199
04/12 10:00:00 | 4 | 12 | 10 | (VS)USA_ID_Boise-AP-Gowen-Field-ANGB.726810_AMY_2024EPW | 61.082 | 70.1178 | 13.9884 | 1936.18 | 388.4438 | 0 | 0 | 0.15217 | 0 | 0 | 0.48333 | 1.2613 | 1.2019 | 1.1782 | 1.1837
04/12 11:00:00 | 4 | 12 | 11 | (VS)USA_ID_Boise-AP-Gowen-Field-ANGB.726810_AMY_2024EPW | 66.086 | 70.1516 | 15.7819 | 2191.1222 | 446.3238 | 0 | 0 | 0.14221 | 0 | 0 | 0.46667 | 1.3568 | 1.277 | 1.2445 | 1.2507
04/12 12:00:00 | 4 | 12 | 12 | (VS)USA_ID_Boise-AP-Gowen-Field-ANGB.726810_AMY_2024EPW | 70.046 | 70.1976 | 9.3944 | 1351.3513 | 278.7389 | 0 | 0 | 0.08322 | 0 | 0 | 0.3 | 1.4286 | 1.3342 | 1.2948 | 1.3018
04/12 13:00:00 | 4 | 12 | 13 | (VS)USA_ID_Boise-AP-Gowen-Field-ANGB.726810_AMY_2024EPW | 72.983 | 70.1662 | 6.1659 | 900.1052 | 187.8166 | 0 | 0 | 0.052748 | 0 | 0 | 0.2 | 1.4826 | 1.3783 | 1.333 | 1.3405
04/12 14:00:00 | 4 | 12 | 14 | (VS)USA_ID_Boise-AP-Gowen-Field-ANGB.726810_AMY_2024EPW | 74.963 | 70.1835 | 5.9359 | 861.8858 | 180.0509 | 0 | 0 | 0.046266 | 0 | 0 | 0.2 | 1.5164 | 1.4053 | 1.3569 | 1.3649
04/12 15:00:00 | 4 | 12 | 15 | (VS)USA_ID_Boise-AP-Gowen-Field-ANGB.726810_AMY_2024EPW | 77.036 | 70.4531 | 0 | 0 | 0 | 0 | 0 | 0 | 0 | 0 | 0 | 1.5392 | 1.4252 | 1.3731 | 1.3815
04/12 16:00:00 | 4 | 12 | 16 | (VS)USA_ID_Boise-AP-Gowen-Field-ANGB.726810_AMY_2024EPW | 78.08 | 70.4111 | 16.7284 | 0 | 0 | 0 | 0 | 0 | 0 | 0 | 0.46667 | 1.5392 | 1.4252 | 1.3731 | 1.3815
04/12 17:00:00 | 4 | 12 | 17 | (VS)USA_ID_Boise-AP-Gowen-Field-ANGB.726810_AMY_2024EPW | 76.964 | 70.406 | 11.0486 | 0 | 0 | 0 | 0 | 0 | 0 | 0 | 0.3 | 1.5392 | 1.4252 | 1.3731 | 1.3815
04/12 18:00:00 | 4 | 12 | 18 | (VS)USA_ID_Boise-AP-Gowen-Field-ANGB.726810_AMY_2024EPW | 75.455 | 70.4498 | 11.1288 | 0 | 0 | 0 | 0 | 0 | 0 | 0 | 0.3 | 1.5392 | 1.4252 | 1.3731 | 1.3815
04/12 19:00:00 | 4 | 12 | 19 | (VS)USA_ID_Boise-AP-Gowen-Field-ANGB.726810_AMY_2024EPW | 74.462 | 70.3901 | 16.7277 | 0 | 0 | 0 | 0 | 0 | 0 | 0 | 0.46667 | 1.5392 | 1.4252 | 1.3731 | 1.3815
04/12 20:00:00 | 4 | 12 | 20 | (VS)USA_ID_Boise-AP-Gowen-Field-ANGB.726810_AMY_2024EPW | 72.917 | 70.4862 | 10.9287 | 0 | 0 | 0 | 0 | 0 | 0 | 0 | 0.26667 | 1.5392 | 1.4252 | 1.3731 | 1.3815
04/12 21:00:00 | 4 | 12 | 21 | (VS)USA_ID_Boise-AP-Gowen-Field-ANGB.726810_AMY_2024EPW | 70.937 | 70.374 | 5.4739 | 0 | 0 | 0 | 0 | 0 | 0 | 0 | 0.13333 | 1.5392 | 1.4252 | 1.3731 | 1.3815
04/12 22:00:00 | 4 | 12 | 22 | (VS)USA_ID_Boise-AP-Gowen-Field-ANGB.726810_AMY_2024EPW | 68.399 | 70.4643 | 5.5471 | 0 | 0 | 0 | 0 | 0 | 0 | 0 | 0.16667 | 1.5392 | 1.4252 | 1.3731 | 1.3815
04/12 23:00:00 | 4 | 12 | 23 | (VS)USA_ID_Boise-AP-Gowen-Field-ANGB.726810_AMY_2024EPW | 64.874 | 70.3807 | 0 | 0 | 0 | 0 | 0 | 0 | 0 | 0 | 0 | 1.5392 | 1.4252 | 1.3731 | 1.3815
04/12 24:00:00 | 4 | 12 | 24 | (VS)USA_ID_Boise-AP-Gowen-Field-ANGB.726810_AMY_2024EPW | 61.472 | 70.1447 | 2.7385 | 327.0534 | 68.612 | 0 | 0 | 0.016667 | 0 | 0 | 0.066667 | 1.4388 | 1.3528 | 1.3093 | 1.3167
04/13 01:00:00 | 4 | 13 | 1 | (VS)USA_ID_Boise-AP-Gowen-Field-ANGB.726810_AMY_2024EPW | 59.522 | 70.1241 | 6.1226 | 766.5539 | 159.6421 | 0 | 0 | 0.051527 | 0 | 0 | 0.2 | 1.248 | 1.1944 | 1.1688 | 1.1742
04/13 02:00:00 | 4 | 13 | 2 | (VS)USA_ID_Boise-AP-Gowen-Field-ANGB.726810_AMY_2024EPW | 59.558 | 70.1361 | 3.2121 | 411.3831 | 85.4504 | 0 | 0 | 0.030013 | 0 | 0 | 0.13333 | 1.2364 | 1.1842 | 1.1608 | 1.1662
04/13 03:00:00 | 4 | 13 | 3 | (VS)USA_ID_Boise-AP-Gowen-Field-ANGB.726810_AMY_2024EPW | 57.941 | 70.1958 | 8.8986 | 1078.529 | 226.9574 | 0 | 0 | 0.069251 | 13.153 | 13.153 | 0.26667 | 1.2216 | 1.1747 | 1.1506 | 1.1559
04/13 04:00:00 | 4 | 13 | 4 | (VS)USA_ID_Boise-AP-Gowen-Field-ANGB.726810_AMY_2024EPW | 54.452 | 70.1127 | 10.1729 | 1273.639 | 265.261 | 0 | 0 | 0.10516 | 47.7286 | 47.7286 | 0.33333 | 1.1509 | 1.1202 | 1.102 | 1.1071
04/13 05:00:00 | 4 | 13 | 5 | (VS)USA_ID_Boise-AP-Gowen-Field-ANGB.726810_AMY_2024EPW | 50.921 | 70.164 | 15.3973 | 1753.3548 | 385.1341 | 0 | 47.9489 | 0.13137 | 141.7996 | 141.7996 | 0.46667 | 1.0838 | 1.0692 | 1.0561 | 1.0611
04/13 06:00:00 | 4 | 13 | 6 | (VS)USA_ID_Boise-AP-Gowen-Field-ANGB.726810_AMY_2024EPW | 49.478 | 70.1277 | 16.4734 | 1912.0503 | 418.3234 | 0 | 160.9944 | 0.16169 | 167.4233 | 167.4233 | 0.55 | 1.0506 | 1.0428 | 1.0336 | 1.0385
04/13 07:00:00 | 4 | 13 | 7 | (VS)USA_ID_Boise-AP-Gowen-Field-ANGB.726810_AMY_2024EPW | 50 | 70.1327 | 16.7613 | 1959.3072 | 428.3252 | 0 | 0 | 0.16981 | 158.9402 | 158.9402 | 0.58333 | 1.0604 | 1.0508 | 1.0403 | 1.0452
04/13 08:00:00 | 4 | 13 | 8 | (VS)USA_ID_Boise-AP-Gowen-Field-ANGB.726810_AMY_2024EPW | 50 | 70.1117 | 18.2905 | 2277.963 | 477.8041 | 0 | 0 | 0.2129 | 158.3191 | 158.3191 | 0.58333 | 1.0606 | 1.0508 | 1.0404 | 1.0453
04/13 09:00:00 | 4 | 13 | 9 | (VS)USA_ID_Boise-AP-Gowen-Field-ANGB.726810_AMY_2024EPW | 52.046 | 70.109 | 21.7069 | 2767.7225 | 569.6508 | 0 | 0 | 0.24866 | 145.16 | 145.16 | 0.7 | 1.0959 | 1.0761 | 1.0645 | 1.0694
04/13 10:00:00 | 4 | 13 | 10 | (VS)USA_ID_Boise-AP-Gowen-Field-ANGB.726810_AMY_2024EPW | 57.122 | 70.1001 | 18.3673 | 2520.7957 | 500.9402 | 0 | 0 | 0.21506 | 29.0427 | 29.0427 | 0.58333 | 1.1872 | 1.1449 | 1.127 | 1.1321
04/13 11:00:00 | 4 | 13 | 11 | (VS)USA_ID_Boise-AP-Gowen-Field-ANGB.726810_AMY_2024EPW | 62.126 | 70.1315 | 15.3805 | 1999.5087 | 411.9467 | 0 | 0 | 0.1309 | 0 | 0 | 0.51667 | 1.2828 | 1.2192 | 1.193 | 1.1986
04/13 12:00:00 | 4 | 13 | 12 | (VS)USA_ID_Boise-AP-Gowen-Field-ANGB.726810_AMY_2024EPW | 65.063 | 70.1525 | 12.3762 | 1672.4199 | 341.9082 | 0 | 0 | 0.10674 | 0 | 0 | 0.38333 | 1.3394 | 1.2646 | 1.2324 | 1.2384
04/13 13:00:00 | 4 | 13 | 13 | (VS)USA_ID_Boise-AP-Gowen-Field-ANGB.726810_AMY_2024EPW | 67.043 | 70.1586 | 12.7888 | 1803.0693 | 368.3145 | 0 | 0 | 0.11837 | 0 | 0 | 0.4 | 1.3764 | 1.2933 | 1.2582 | 1.2646
04/13 14:00:00 | 4 | 13 | 14 | (VS)USA_ID_Boise-AP-Gowen-Field-ANGB.726810_AMY_2024EPW | 70.604 | 70.1709 | 9.5849 | 1398.3186 | 289.6315 | 0 | 0 | 0.08859 | 0 | 0 | 0.3 | 1.4357 | 1.3396 | 1.2999 | 1.3069
04/13 15:00:00 | 4 | 13 | 15 | (VS)USA_ID_Boise-AP-Gowen-Field-ANGB.726810_AMY_2024EPW | 74.528 | 70.1041 | 3.0298 | 440.2207 | 91.9845 | 0 | 0 | 0.024875 | 0 | 0 | 0.1 | 1.4976 | 1.3905 | 1.3436 | 1.3513
04/13 16:00:00 | 4 | 13 | 16 | (VS)USA_ID_Boise-AP-Gowen-Field-ANGB.726810_AMY_2024EPW | 77.036 | 70.1549 | 0 | 0 | 0 | 0 | 0 | 0 | 0 | 0 | 0 | 1.5016 | 1.3945 | 1.3464 | 1.3542
04/13 17:00:00 | 4 | 13 | 17 | (VS)USA_ID_Boise-AP-Gowen-Field-ANGB.726810_AMY_2024EPW | 79.103 | 70.4753 | 11.2539 | 0 | 0 | 0 | 0 | 0 | 0 | 0 | 0.26667 | 1.5016 | 1.3945 | 1.3464 | 1.3542
04/13 18:00:00 | 4 | 13 | 18 | (VS)USA_ID_Boise-AP-Gowen-Field-ANGB.726810_AMY_2024EPW | 80.06 | 70.4177 | 16.9817 | 0 | 0 | 0 | 0 | 0 | 0 | 0 | 0.5 | 1.5016 | 1.3945 | 1.3464 | 1.3542
04/13 19:00:00 | 4 | 13 | 19 | (VS)USA_ID_Boise-AP-Gowen-Field-ANGB.726810_AMY_2024EPW | 79.502 | 70.4328 | 23.7009 | 0 | 0 | 0 | 0 | 0 | 0 | 0 | 0.66667 | 1.5016 | 1.3945 | 1.3464 | 1.3542
04/13 20:00:00 | 4 | 13 | 20 | (VS)USA_ID_Boise-AP-Gowen-Field-ANGB.726810_AMY_2024EPW | 77.399 | 70.4161 | 11.2515 | 0 | 0 | 0 | 0 | 0 | 0 | 0 | 0.26667 | 1.5016 | 1.3945 | 1.3464 | 1.3542
04/13 21:00:00 | 4 | 13 | 21 | (VS)USA_ID_Boise-AP-Gowen-Field-ANGB.726810_AMY_2024EPW | 72.386 | 70.497 | 10.5618 | 0 | 0 | 0 | 0 | 0 | 0 | 0 | 0.26667 | 1.5016 | 1.3945 | 1.3464 | 1.3542
04/13 22:00:00 | 4 | 13 | 22 | (VS)USA_ID_Boise-AP-Gowen-Field-ANGB.726810_AMY_2024EPW | 67.964 | 70.4185 | 5.244 | 0 | 0 | 0 | 0 | 0 | 0 | 0 | 0.13333 | 1.5016 | 1.3945 | 1.3464 | 1.3542
04/13 23:00:00 | 4 | 13 | 23 | (VS)USA_ID_Boise-AP-Gowen-Field-ANGB.726810_AMY_2024EPW | 67.478 | 70.5149 | 0 | 0 | 0 | 0 | 0 | 0 | 0 | 0 | 0 | 1.5016 | 1.3945 | 1.3464 | 1.3542
04/13 24:00:00 | 4 | 13 | 24 | (VS)USA_ID_Boise-AP-Gowen-Field-ANGB.726810_AMY_2024EPW | 68.558 | 70.3572 | 5.4149 | 0 | 0 | 0 | 0 | 0 | 0 | 0 | 0.13333 | 1.5016 | 1.3945 | 1.3464 | 1.3542
04/14 01:00:00 | 4 | 14 | 1 | (VS)USA_ID_Boise-AP-Gowen-Field-ANGB.726810_AMY_2024EPW | 69.08 | 70.5614 | 0 | 0 | 0 | 0 | 0 | 0 | 0 | 0 | 0 | 1.5016 | 1.3945 | 1.3464 | 1.3542
04/14 02:00:00 | 4 | 14 | 2 | (VS)USA_ID_Boise-AP-Gowen-Field-ANGB.726810_AMY_2024EPW | 69.08 | 70.4693 | 0 | 0 | 0 | 0 | 0 | 0 | 0 | 0 | 0 | 1.5016 | 1.3945 | 1.3464 | 1.3542
04/14 03:00:00 | 4 | 14 | 3 | (VS)USA_ID_Boise-AP-Gowen-Field-ANGB.726810_AMY_2024EPW | 65.918 | 70.1991 | 2.7385 | 338.3892 | 70.0054 | 0 | 0 | 0.016667 | 0 | 0 | 0.066667 | 1.4542 | 1.3616 | 1.3175 | 1.3248
04/14 04:00:00 | 4 | 14 | 4 | (VS)USA_ID_Boise-AP-Gowen-Field-ANGB.726810_AMY_2024EPW | 63.518 | 70.1625 | 6.2096 | 822.3925 | 169.1958 | 0 | 0 | 0.053978 | 0 | 0 | 0.2 | 1.3147 | 1.2459 | 1.2153 | 1.221
04/14 05:00:00 | 4 | 14 | 5 | (VS)USA_ID_Boise-AP-Gowen-Field-ANGB.726810_AMY_2024EPW | 63.482 | 70.143 | 6.0609 | 790.2413 | 163.1215 | 0 | 0 | 0.049787 | 0 | 0 | 0.2 | 1.3139 | 1.2453 | 1.2147 | 1.2204
04/14 06:00:00 | 4 | 14 | 6 | (VS)USA_ID_Boise-AP-Gowen-Field-ANGB.726810_AMY_2024EPW | 59.891 | 70.1496 | 12.7168 | 1638.9135 | 338.2253 | 0 | 0 | 0.11634 | 5.2839 | 5.2839 | 0.4 | 1.2556 | 1.202 | 1.1742 | 1.1796
04/14 07:00:00 | 4 | 14 | 7 | (VS)USA_ID_Boise-AP-Gowen-Field-ANGB.726810_AMY_2024EPW | 55.997 | 70.0997 | 10.9157 | 1457.4933 | 293.5015 | 0 | 0 | 0.12609 | 28.548 | 28.548 | 0.33333 | 1.1766 | 1.1392 | 1.1196 | 1.1247
04/14 08:00:00 | 4 | 14 | 8 | (VS)USA_ID_Boise-AP-Gowen-Field-ANGB.726810_AMY_2024EPW | 55.505 | 70.1495 | 15.1686 | 1810.5533 | 385.5687 | 0 | 0 | 0.12493 | 56.9275 | 56.9275 | 0.46667 | 1.1624 | 1.1271 | 1.1099 | 1.1149
04/14 09:00:00 | 4 | 14 | 9 | (VS)USA_ID_Boise-AP-Gowen-Field-ANGB.726810_AMY_2024EPW | 59.102 | 70.1411 | 12.6344 | 1621.7816 | 335.1437 | 0 | 0 | 0.11402 | 4.724 | 4.724 | 0.4 | 1.2216 | 1.1704 | 1.1507 | 1.1559
04/14 10:00:00 | 4 | 14 | 10 | (VS)USA_ID_Boise-AP-Gowen-Field-ANGB.726810_AMY_2024EPW | 62.525 | 70.1351 | 10.2712 | 1430.9809 | 289.0723 | 0 | 0 | 0.10793 | 0 | 0 | 0.33333 | 1.2927 | 1.2279 | 1.1999 | 1.2055
04/14 11:00:00 | 4 | 14 | 11 | (VS)USA_ID_Boise-AP-Gowen-Field-ANGB.726810_AMY_2024EPW | 66.122 | 70.1771 | 12.513 | 1718.8474 | 351.4154 | 0 | 0 | 0.1106 | 0 | 0 | 0.36667 | 1.3505 | 1.2716 | 1.2403 | 1.2463
04/14 12:00:00 | 4 | 14 | 12 | (VS)USA_ID_Boise-AP-Gowen-Field-ANGB.726810_AMY_2024EPW | 69.545 | 70.1635 | 9.053 | 1257.1372 | 259.8255 | 0 | 0 | 0.073603 | 0 | 0 | 0.3 | 1.4199 | 1.3281 | 1.2889 | 1.2956
04/14 13:00:00 | 4 | 14 | 13 | (VS)USA_ID_Boise-AP-Gowen-Field-ANGB.726810_AMY_2024EPW | 69.98 | 70.221 | 5.9319 | 817.6181 | 168.708 | 0 | 0 | 0.046152 | 0 | 0 | 0.2 | 1.432 | 1.3386 | 1.2975 | 1.3043
04/14 14:00:00 | 4 | 14 | 14 | (VS)USA_ID_Boise-AP-Gowen-Field-ANGB.726810_AMY_2024EPW | 69.98 | 70.1829 | 6.064 | 848.4842 | 175.4395 | 0 | 0 | 0.049875 | 0 | 0 | 0.2 | 1.4324 | 1.3389 | 1.2977 | 1.3045
04/14 15:00:00 | 4 | 14 | 15 | (VS)USA_ID_Boise-AP-Gowen-Field-ANGB.726810_AMY_2024EPW | 68.399 | 70.1631 | 6.2099 | 867.9109 | 179.1308 | 0 | 0 | 0.053986 | 0 | 0 | 0.2 | 1.4116 | 1.3234 | 1.2831 | 1.2897
04/14 16:00:00 | 4 | 14 | 16 | (VS)USA_ID_Boise-AP-Gowen-Field-ANGB.726810_AMY_2024EPW | 66.92 | 70.1786 | 3.0084 | 405.0221 | 83.4741 | 0 | 0 | 0.024273 | 0 | 0 | 0.1 | 1.3785 | 1.2965 | 1.2598 | 1.2661
04/14 17:00:00 | 4 | 14 | 17 | (VS)USA_ID_Boise-AP-Gowen-Field-ANGB.726810_AMY_2024EPW | 66.92 | 70.129 | 0 | 0 | 0 | 0 | 0 | 0 | 0 | 0 | 0 | 1.3754 | 1.2937 | 1.2577 | 1.2639
04/14 18:00:00 | 4 | 14 | 18 | (VS)USA_ID_Boise-AP-Gowen-Field-ANGB.726810_AMY_2024EPW | 66.455 | 70.29 | 0 | 0 | 0 | 0 | 0 | 0 | 0 | 0 | 0 | 1.3754 | 1.2937 | 1.2577 | 1.2639
04/14 19:00:00 | 4 | 14 | 19 | (VS)USA_ID_Boise-AP-Gowen-Field-ANGB.726810_AMY_2024EPW | 64.997 | 70.4982 | 17.9417 | 0 | 0 | 0 | 0 | 0 | 0 | 0 | 0.5 | 1.3754 | 1.2937 | 1.2577 | 1.2639
04/14 20:00:00 | 4 | 14 | 20 | (VS)USA_ID_Boise-AP-Gowen-Field-ANGB.726810_AMY_2024EPW | 62.459 | 70.3344 | 28.9083 | 0 | 0 | 0 | 0 | 0 | 0 | 0 | 0.76667 | 1.3754 | 1.2937 | 1.2577 | 1.2639
04/14 21:00:00 | 4 | 14 | 21 | (VS)USA_ID_Boise-AP-Gowen-Field-ANGB.726810_AMY_2024EPW | 60.515 | 70.3326 | 0 | 0 | 0 | 0 | 0 | 0 | 0 | 0 | 0 | 1.3754 | 1.2937 | 1.2577 | 1.2639
04/14 22:00:00 | 4 | 14 | 22 | (VS)USA_ID_Boise-AP-Gowen-Field-ANGB.726810_AMY_2024EPW | 57.941 | 70.5683 | 0 | 0 | 0 | 0 | 0 | 0 | 0 | 0 | 0 | 1.3754 | 1.2937 | 1.2577 | 1.2639
04/14 23:00:00 | 4 | 14 | 23 | (VS)USA_ID_Boise-AP-Gowen-Field-ANGB.726810_AMY_2024EPW | 54.917 | 70.6896 | 0 | 0 | 0 | 0 | 0 | 0 | 0 | 0 | 0 | 1.3754 | 1.2937 | 1.2577 | 1.2639
04/14 24:00:00 | 4 | 14 | 24 | (VS)USA_ID_Boise-AP-Gowen-Field-ANGB.726810_AMY_2024EPW | 53.495 | 70.2918 | 0 | 0 | 0 | 0 | 0 | 0 | 0 | 0 | 0 | 1.3754 | 1.2937 | 1.2577 | 1.2639
04/15 01:00:00 | 4 | 15 | 1 | (VS)USA_ID_Boise-AP-Gowen-Field-ANGB.726810_AMY_2024EPW | 52.502 | 70.1376 | 6.1276 | 705.6681 | 154.2683 | 0 | 0 | 0.051668 | 41.5064 | 41.5064 | 0.2 | 1.119 | 1.1019 | 1.0865 | 1.0915
04/15 02:00:00 | 4 | 15 | 2 | (VS)USA_ID_Boise-AP-Gowen-Field-ANGB.726810_AMY_2024EPW | 51.515 | 70.2026 | 8.7862 | 975.6243 | 217.4703 | 0 | 0 | 0.066083 | 72.937 | 72.937 | 0.26667 | 1.0909 | 1.0733 | 1.061 | 1.0658
04/15 03:00:00 | 4 | 15 | 3 | (VS)USA_ID_Boise-AP-Gowen-Field-ANGB.726810_AMY_2024EPW | 48.941 | 70.113 | 10.1326 | 1172.0318 | 259.5462 | 0 | 139.3262 | 0.10402 | 100.8319 | 100.8319 | 0.33333 | 1.0477 | 1.0421 | 1.0316 | 1.0364
04/15 04:00:00 | 4 | 15 | 4 | (VS)USA_ID_Boise-AP-Gowen-Field-ANGB.726810_AMY_2024EPW | 46.94 | 70.1429 | 16.4158 | 1855.1691 | 415.6767 | 0 | 167.9857 | 0.16007 | 202.5805 | 202.5805 | 0.48333 | 1.0029 | 1.0069 | 1.0012 | 1.0061
04/15 05:00:00 | 4 | 15 | 5 | (VS)USA_ID_Boise-AP-Gowen-Field-ANGB.726810_AMY_2024EPW | 46.94 | 70.1179 | 17.6386 | 2030.5179 | 455.9904 | 0 | 161.0946 | 0.19453 | 202.3506 | 202.3506 | 0.58333 | 1.0018 | 1.0067 | 1.0006 | 1.0055
04/15 06:00:00 | 4 | 15 | 6 | (VS)USA_ID_Boise-AP-Gowen-Field-ANGB.726810_AMY_2024EPW | 46.475 | 70.0946 | 19.1397 | 2325.0923 | 504.7082 | 0 | 152.6356 | 0.23682 | 210.1527 | 210.1527 | 0.61667 | 0.99409 | 1.0012 | 0.99536 | 1.0002
04/15 07:00:00 | 4 | 15 | 7 | (VS)USA_ID_Boise-AP-Gowen-Field-ANGB.726810_AMY_2024EPW | 46.04 | 70.127 | 21.4273 | 2438.7831 | 548.3947 | 0 | 153.7286 | 0.20522 | 262.5505 | 262.5505 | 0.7 | 0.98513 | 0.99428 | 0.9893 | 0.99418
04/15 08:00:00 | 4 | 15 | 8 | (VS)USA_ID_Boise-AP-Gowen-Field-ANGB.726810_AMY_2024EPW | 47.063 | 70.1355 | 20.3633 | 2298.3628 | 521.112 | 0 | 157.8387 | 0.21081 | 244.1396 | 244.1396 | 0.7 | 1.0028 | 1.0069 | 1.0013 | 1.0061
04/15 09:00:00 | 4 | 15 | 9 | (VS)USA_ID_Boise-AP-Gowen-Field-ANGB.726810_AMY_2024EPW | 48.02 | 70.1175 | 22.0072 | 2638.0541 | 575.2206 | 0 | 148.5749 | 0.25713 | 223.4914 | 223.4914 | 0.7 | 1.0223 | 1.022 | 1.0145 | 1.0193
04/15 10:00:00 | 4 | 15 | 10 | (VS)USA_ID_Boise-AP-Gowen-Field-ANGB.726810_AMY_2024EPW | 48.485 | 70.0786 | 23.5983 | 2982.3087 | 620.9316 | 0 | 141.3084 | 0.2667 | 213.5069 | 213.5069 | 0.73333 | 1.0305 | 1.0276 | 1.02 | 1.0248
04/15 11:00:00 | 4 | 15 | 11 | (VS)USA_ID_Boise-AP-Gowen-Field-ANGB.726810_AMY_2024EPW | 48.92 | 70.098 | 20.5393 | 2454.5589 | 527.9604 | 0 | 156.8472 | 0.21576 | 206.6329 | 206.6329 | 0.7 | 1.0396 | 1.0344 | 1.0261 | 1.031
04/15 12:00:00 | 4 | 15 | 12 | (VS)USA_ID_Boise-AP-Gowen-Field-ANGB.726810_AMY_2024EPW | 51.059 | 70.0668 | 20.6503 | 2731.355 | 544.8635 | 0 | 33.6391 | 0.20766 | 132.5542 | 132.5542 | 0.65 | 1.0756 | 1.0612 | 1.0506 | 1.0554
04/15 13:00:00 | 4 | 15 | 13 | (VS)USA_ID_Boise-AP-Gowen-Field-ANGB.726810_AMY_2024EPW | 56.687 | 70.0596 | 23.9519 | 3436.2936 | 660.6063 | 0 | 0 | 0.29374 | 38.6783 | 38.6783 | 0.7 | 1.1779 | 1.1373 | 1.1207 | 1.1256
04/15 14:00:00 | 4 | 15 | 14 | (VS)USA_ID_Boise-AP-Gowen-Field-ANGB.726810_AMY_2024EPW | 58.964 | 70.0701 | 20.3577 | 2918.8492 | 561.0636 | 0 | 0 | 0.23101 | 1.078 | 1.078 | 0.61667 | 1.2284 | 1.1797 | 1.1556 | 1.1607
04/15 15:00:00 | 4 | 15 | 15 | (VS)USA_ID_Boise-AP-Gowen-Field-ANGB.726810_AMY_2024EPW | 60.059 | 70.0929 | 18.6121 | 2653.1458 | 524.1695 | 0 | 0 | 0.22196 | 1.9942 | 1.9942 | 0.58333 | 1.2426 | 1.1883 | 1.1654 | 1.1706
04/15 16:00:00 | 4 | 15 | 16 | (VS)USA_ID_Boise-AP-Gowen-Field-ANGB.726810_AMY_2024EPW | 62.06 | 70.1567 | 15.2794 | 1974.21 | 407.607 | 0 | 0 | 0.12805 | 0 | 0 | 0.5 | 1.2847 | 1.2224 | 1.1945 | 1.2
04/15 17:00:00 | 4 | 15 | 17 | (VS)USA_ID_Boise-AP-Gowen-Field-ANGB.726810_AMY_2024EPW | 62.06 | 70.1378 | 12.9025 | 1727.5589 | 352.2946 | 0 | 0 | 0.12157 | 0 | 0 | 0.4 | 1.2854 | 1.2226 | 1.1949 | 1.2004
04/15 18:00:00 | 4 | 15 | 18 | (VS)USA_ID_Boise-AP-Gowen-Field-ANGB.726810_AMY_2024EPW | 63.083 | 70.1481 | 6.1463 | 804.1733 | 165.4744 | 0 | 0 | 0.052193 | 0 | 0 | 0.2 | 1.2993 | 1.233 | 1.2045 | 1.2101
04/15 19:00:00 | 4 | 15 | 19 | (VS)USA_ID_Boise-AP-Gowen-Field-ANGB.726810_AMY_2024EPW | 63.017 | 70.1534 | 2.9504 | 379.1362 | 78.4999 | 0 | 0 | 0.022639 | 0 | 0 | 0.1 | 1.317 | 1.2472 | 1.2168 | 1.2226
04/15 20:00:00 | 4 | 15 | 20 | (VS)USA_ID_Boise-AP-Gowen-Field-ANGB.726810_AMY_2024EPW | 61.502 | 70.3141 | 33.8441 | 327.6496 | 68.7828 | 0 | 0 | 0.016667 | 0 | 0 | 0.76667 | 1.3059 | 1.2404 | 1.2105 | 1.2162
04/15 21:00:00 | 4 | 15 | 21 | (VS)USA_ID_Boise-AP-Gowen-Field-ANGB.726810_AMY_2024EPW | 58.934 | 70.1624 | 6.0377 | 742.685 | 155.9928 | 0 | 0 | 0.049134 | 4.1766 | 4.1766 | 0.2 | 1.2404 | 1.1893 | 1.1636 | 1.169
04/15 22:00:00 | 4 | 15 | 22 | (VS)USA_ID_Boise-AP-Gowen-Field-ANGB.726810_AMY_2024EPW | 55.997 | 70.155 | 6.0417 | 719.1573 | 153.6495 | 0 | 0 | 0.049247 | 20.9162 | 20.9162 | 0.2 | 1.1818 | 1.1434 | 1.1232 | 1.1283
04/15 23:00:00 | 4 | 15 | 23 | (VS)USA_ID_Boise-AP-Gowen-Field-ANGB.726810_AMY_2024EPW | 54.482 | 70.1224 | 9.163 | 1077.298 | 232.1444 | 0 | 0 | 0.0767 | 47.1898 | 47.1898 | 0.3 | 1.1483 | 1.1174 | 1.1002 | 1.1052
04/15 24:00:00 | 4 | 15 | 24 | (VS)USA_ID_Boise-AP-Gowen-Field-ANGB.726810_AMY_2024EPW | 53.96 | 70.155 | 6.4371 | 778.2456 | 165.4076 | 0 | 0 | 0.060387 | 34.0616 | 34.0616 | 0.2 | 1.1346 | 1.1062 | 1.0908 | 1.0957
04/16 01:00:00 | 4 | 16 | 1 | (VS)USA_ID_Boise-AP-Gowen-Field-ANGB.726810_AMY_2024EPW | 52.472 | 70.1222 | 13.0688 | 1564.666 | 334.9223 | 0 | 0 | 0.12626 | 90.88 | 90.88 | 0.4 | 1.1118 | 1.09 | 1.0753 | 1.0802
04/16 02:00:00 | 4 | 16 | 2 | (VS)USA_ID_Boise-AP-Gowen-Field-ANGB.726810_AMY_2024EPW | 49.499 | 70.1288 | 13.6526 | 1615.0989 | 350.5852 | 0 | 111.1154 | 0.14271 | 133.0373 | 133.0373 | 0.41667 | 1.0549 | 1.0469 | 1.0365 | 1.0414
04/16 03:00:00 | 4 | 16 | 3 | (VS)USA_ID_Boise-AP-Gowen-Field-ANGB.726810_AMY_2024EPW | 47.462 | 70.1045 | 22.4908 | 2746.248 | 589.2983 | 0 | 145.8497 | 0.27075 | 240.0623 | 240.0623 | 0.7 | 1.0135 | 1.0159 | 1.0085 | 1.0134
04/16 04:00:00 | 4 | 16 | 4 | (VS)USA_ID_Boise-AP-Gowen-Field-ANGB.726810_AMY_2024EPW | 45.452 | 70.1383 | 20.0176 | 2195.0375 | 508.0512 | 0 | 159.7873 | 0.20106 | 285.9727 | 285.9727 | 0.7 | 0.97707 | 1.0015 | 0.98384 | 0.98884
04/16 05:00:00 | 4 | 16 | 5 | (VS)USA_ID_Boise-AP-Gowen-Field-ANGB.726810_AMY_2024EPW | 43.502 | 70.0995 | 24.3213 | 2858.7323 | 640.8016 | 0 | 137.9948 | 0.28575 | 322.3262 | 322.3262 | 0.73333 | 0.9394 | 0.96577 | 0.95842 | 0.96358
04/16 06:00:00 | 4 | 16 | 6 | (VS)USA_ID_Boise-AP-Gowen-Field-ANGB.726810_AMY_2024EPW | 42.515 | 70.0592 | 35.8954 | 3495.831 | 782.3056 | 0 | 127.7497 | 0.32841 | 341.8189 | 341.8189 | 0.86667 | 0.92077 | 0.94643 | 0.94595 | 0.95121
04/16 07:00:00 | 4 | 16 | 7 | (VS)USA_ID_Boise-AP-Gowen-Field-ANGB.726810_AMY_2024EPW | 41.522 | 70.0808 | 32.4985 | 3198.4624 | 730.392 | 0 | 132.958 | 0.26532 | 360.9385 | 360.9385 | 0.86667 | 0.9021 | 0.93257 | 0.93343 | 0.93876
04/16 08:00:00 | 4 | 16 | 8 | (VS)USA_ID_Boise-AP-Gowen-Field-ANGB.726810_AMY_2024EPW | 41 | 70.0886 | 43.5466 | 3012.9525 | 779.8766 | 67.4817 | 124.5668 | 0.26751 | 823.0449 | 823.0449 | 1.1333 | 0.89095 | 0.92449 | 0.92634 | 0.93164
04/16 09:00:00 | 4 | 16 | 9 | (VS)USA_ID_Boise-AP-Gowen-Field-ANGB.726810_AMY_2024EPW | 42.023 | 70.0754 | 39.2207 | 4007.8631 | 906.5007 | 0 | 113.7578 | 0.35141 | 410.5943 | 410.5943 | 1.05 | 0.90957 | 0.93756 | 0.93877 | 0.94402
04/16 10:00:00 | 4 | 16 | 10 | (VS)USA_ID_Boise-AP-Gowen-Field-ANGB.726810_AMY_2024EPW | 44.561 | 70.0758 | 46.6907 | 4859.2923 | 1054.2533 | 0 | 102.3217 | 0.35213 | 397.841 | 397.841 | 1.2 | 0.95638 | 0.9725 | 0.97035 | 0.97532
04/16 11:00:00 | 4 | 16 | 11 | (VS)USA_ID_Boise-AP-Gowen-Field-ANGB.726810_AMY_2024EPW | 48.086 | 70.0909 | 28.8717 | 3520.2128 | 741.8959 | 0 | 123.6238 | 0.30695 | 260.0221 | 260.0221 | 0.88333 | 1.0218 | 1.0193 | 1.0142 | 1.019
04/16 12:00:00 | 4 | 16 | 12 | (VS)USA_ID_Boise-AP-Gowen-Field-ANGB.726810_AMY_2024EPW | 51.581 | 70.0897 | 21.3339 | 2706.6159 | 558.1648 | 0 | 0 | 0.23815 | 147.4259 | 147.4259 | 0.7 | 1.0872 | 1.0691 | 1.0585 | 1.0633
04/16 13:00:00 | 4 | 16 | 13 | (VS)USA_ID_Boise-AP-Gowen-Field-ANGB.726810_AMY_2024EPW | 53.525 | 70.0746 | 22.8338 | 3085.8581 | 610.6702 | 0 | 0 | 0.24673 | 107.0036 | 107.0036 | 0.73333 | 1.1249 | 1.0989 | 1.0843 | 1.0891
04/16 14:00:00 | 4 | 16 | 14 | (VS)USA_ID_Boise-AP-Gowen-Field-ANGB.726810_AMY_2024EPW | 54.518 | 70.0806 | 20.1961 | 2642.8884 | 523.7362 | 0 | 0 | 0.21916 | 70.0724 | 70.0724 | 0.58333 | 1.1425 | 1.1128 | 1.0965 | 1.1013
04/16 15:00:00 | 4 | 16 | 15 | (VS)USA_ID_Boise-AP-Gowen-Field-ANGB.726810_AMY_2024EPW | 55.505 | 70.1119 | 18.2068 | 2412.783 | 488.0818 | 0 | 0 | 0.21054 | 56.2768 | 56.2768 | 0.58333 | 1.1616 | 1.1272 | 1.1095 | 1.1144
04/16 16:00:00 | 4 | 16 | 16 | (VS)USA_ID_Boise-AP-Gowen-Field-ANGB.726810_AMY_2024EPW | 55.475 | 70.1185 | 16.7827 | 2122.4244 | 439.5225 | 0 | 0 | 0.17041 | 58.0673 | 58.0673 | 0.58333 | 1.1636 | 1.1294 | 1.1108 | 1.1158
04/16 17:00:00 | 4 | 16 | 17 | (VS)USA_ID_Boise-AP-Gowen-Field-ANGB.726810_AMY_2024EPW | 56.063 | 70.1166 | 9.5849 | 1187.0501 | 247.828 | 0 | 0 | 0.088588 | 30.2749 | 30.2749 | 0.31667 | 1.1709 | 1.1336 | 1.1157 | 1.1208
04/16 18:00:00 | 4 | 16 | 18 | (VS)USA_ID_Boise-AP-Gowen-Field-ANGB.726810_AMY_2024EPW | 56.462 | 70.1602 | 9.2768 | 1130.691 | 238.2447 | 0 | 0 | 0.079908 | 23.9093 | 23.9093 | 0.3 | 1.1853 | 1.1452 | 1.1256 | 1.1307
04/16 19:00:00 | 4 | 16 | 19 | (VS)USA_ID_Boise-AP-Gowen-Field-ANGB.726810_AMY_2024EPW | 56.498 | 70.2658 | 2.9454 | 347.9705 | 74.3365 | 0 | 0 | 0.022498 | 8.24 | 8.24 | 0.1 | 1.1793 | 1.1404 | 1.1214 | 1.1266
04/16 20:00:00 | 4 | 16 | 20 | (VS)USA_ID_Boise-AP-Gowen-Field-ANGB.726810_AMY_2024EPW | 55.997 | 70.3159 | 21.7989 | 309.3292 | 67.0485 | 0 | 0 | 0.016667 | 10.5699 | 10.5699 | 0.56667 | 1.1776 | 1.1398 | 1.1208 | 1.1259
04/16 21:00:00 | 4 | 16 | 21 | (VS)USA_ID_Boise-AP-Gowen-Field-ANGB.726810_AMY_2024EPW | 55.04 | 70.1505 | 6.0896 | 720.8687 | 154.4116 | 0 | 0 | 0.050597 | 25.9432 | 25.9432 | 0.2 | 1.1568 | 1.1237 | 1.106 | 1.111
04/16 22:00:00 | 4 | 16 | 22 | (VS)USA_ID_Boise-AP-Gowen-Field-ANGB.726810_AMY_2024EPW | 54.017 | 70.1688 | 6.1883 | 731.6004 | 157.1393 | 0 | 0 | 0.053377 | 31.7622 | 31.7622 | 0.2 | 1.1438 | 1.114 | 1.0971 | 1.1021
04/16 23:00:00 | 4 | 16 | 23 | (VS)USA_ID_Boise-AP-Gowen-Field-ANGB.726810_AMY_2024EPW | 52.502 | 70.1451 | 6.0672 | 693.6096 | 152.0372 | 0 | 0 | 0.049965 | 43.8498 | 43.8498 | 0.2 | 1.1133 | 1.0907 | 1.0763 | 1.0812
04/16 24:00:00 | 4 | 16 | 24 | (VS)USA_ID_Boise-AP-Gowen-Field-ANGB.726810_AMY_2024EPW | 50.957 | 70.118 | 12.9276 | 1510.3862 | 328.0713 | 0 | 0 | 0.12228 | 110.097 | 110.097 | 0.4 | 1.0821 | 1.0671 | 1.055 | 1.0599
04/17 01:00:00 | 4 | 17 | 1 | (VS)USA_ID_Boise-AP-Gowen-Field-ANGB.726810_AMY_2024EPW | 49.442 | 70.0926 | 19.9486 | 2578.003 | 530.526 | 0 | 148.0769 | 0.25962 | 164.1805 | 164.1805 | 0.61667 | 1.0517 | 1.0444 | 1.0343 | 1.0393
04/17 02:00:00 | 4 | 17 | 2 | (VS)USA_ID_Boise-AP-Gowen-Field-ANGB.726810_AMY_2024EPW | 48.455 | 70.1221 | 21.495 | 2591.2886 | 557.1572 | 0 | 151.4613 | 0.24269 | 218.7623 | 218.7623 | 0.66667 | 1.0326 | 1.03 | 1.0214 | 1.0263
04/17 03:00:00 | 4 | 17 | 3 | (VS)USA_ID_Boise-AP-Gowen-Field-ANGB.726810_AMY_2024EPW | 46.997 | 70.0871 | 19.8165 | 2471.5052 | 523.5606 | 0 | 149.2862 | 0.2222 | 207.9477 | 207.9477 | 0.61667 | 1.0063 | 1.0104 | 1.0036 | 1.0085
04/17 04:00:00 | 4 | 17 | 4 | (VS)USA_ID_Boise-AP-Gowen-Field-ANGB.726810_AMY_2024EPW | 44.459 | 70.0928 | 35.8388 | 4028.0441 | 887.4587 | 0 | 116.5586 | 0.3468 | 405.2298 | 405.2298 | 1.0667 | 0.95846 | 0.97621 | 0.97131 | 0.97647
04/17 05:00:00 | 4 | 17 | 5 | (VS)USA_ID_Boise-AP-Gowen-Field-ANGB.726810_AMY_2024EPW | 40.934 | 70.1024 | 36.9646 | 3117.35 | 765.2493 | 46.8895 | 123.6431 | 0.31779 | 686.7619 | 686.7619 | 1 | 0.89254 | 0.92778 | 0.92735 | 0.93274
04/17 06:00:00 | 4 | 17 | 6 | (VS)USA_ID_Boise-AP-Gowen-Field-ANGB.726810_AMY_2024EPW | 37.997 | 70.0732 | 53.4922 | 3528.296 | 964.4577 | 92.9586 | 112.6575 | 0.32533 | 904.0344 | 904.0344 | 1.3 | 0.83647 | 0.88533 | 0.89001 | 0.8958
04/17 07:00:00 | 4 | 17 | 7 | (VS)USA_ID_Boise-AP-Gowen-Field-ANGB.726810_AMY_2024EPW | 36.017 | 70.0482 | 80.2319 | 4882.8959 | 1384.3587 | 112.29 | 93.3333 | 0.40471 | 1049.2669 | 1049.2669 | 1.7833 | 0.79938 | 0.85811 | 0.86537 | 0.87154
04/17 08:00:00 | 4 | 17 | 8 | (VS)USA_ID_Boise-AP-Gowen-Field-ANGB.726810_AMY_2024EPW | 36.083 | 70.0572 | 67.3177 | 4245.224 | 1194.5542 | 76.3348 | 105.5447 | 0.31812 | 884.2341 | 884.2341 | 1.5667 | 0.79864 | 0.85731 | 0.86487 | 0.87104
04/17 09:00:00 | 4 | 17 | 9 | (VS)USA_ID_Boise-AP-Gowen-Field-ANGB.726810_AMY_2024EPW | 38.063 | 70.072 | 69.0072 | 5157.9293 | 1405.1324 | 62.4675 | 84.9741 | 0.38974 | 1279.3684 | 1279.3684 | 1.8 | 0.83641 | 0.88434 | 0.8898 | 0.89568
04/17 10:00:00 | 4 | 17 | 10 | (VS)USA_ID_Boise-AP-Gowen-Field-ANGB.726810_AMY_2024EPW | 40.601 | 70.0477 | 70.8384 | 5297.9553 | 1354.2561 | 29.1538 | 100 | 0.35907 | 717.3765 | 717.3765 | 1.6167 | 0.88267 | 0.91853 | 0.92091 | 0.92639
04/17 11:00:00 | 4 | 17 | 11 | (VS)USA_ID_Boise-AP-Gowen-Field-ANGB.726810_AMY_2024EPW | 44.126 | 70.0543 | 67.6276 | 6030.5645 | 1376.7536 | 0 | 97.5331 | 0.37087 | 538.8813 | 538.8813 | 1.6 | 0.94839 | 0.96591 | 0.965 | 0.97006
04/17 12:00:00 | 4 | 17 | 12 | (VS)USA_ID_Boise-AP-Gowen-Field-ANGB.726810_AMY_2024EPW | 47.063 | 70.0521 | 60.7695 | 5970.6618 | 1330.3626 | 0 | 104.0522 | 0.42241 | 487.5865 | 487.5865 | 1.45 | 1.0046 | 1.0079 | 1.0028 | 1.0077
04/17 13:00:00 | 4 | 17 | 13 | (VS)USA_ID_Boise-AP-Gowen-Field-ANGB.726810_AMY_2024EPW | 49.043 | 70.0421 | 50.2989 | 5224.5537 | 1081.1961 | 0 | 100 | 0.28163 | 235.5384 | 235.5384 | 1.2833 | 1.0407 | 1.0362 | 1.0275 | 1.0322
04/17 14:00:00 | 4 | 17 | 14 | (VS)USA_ID_Boise-AP-Gowen-Field-ANGB.726810_AMY_2024EPW | 50.558 | 70.0481 | 48.8923 | 5692.2698 | 1129.1477 | 0 | 0 | 0.311 | 226.1235 | 226.1235 | 1.3333 | 1.0697 | 1.0582 | 1.0471 | 1.0518
04/17 15:00:00 | 4 | 17 | 15 | (VS)USA_ID_Boise-AP-Gowen-Field-ANGB.726810_AMY_2024EPW | 51.545 | 70.0782 | 31.9276 | 4075.8014 | 805.4733 | 0 | 0 | 0.31665 | 174.822 | 174.822 | 0.93333 | 1.0887 | 1.0715 | 1.0597 | 1.0646
04/17 16:00:00 | 4 | 17 | 16 | (VS)USA_ID_Boise-AP-Gowen-Field-ANGB.726810_AMY_2024EPW | 52.538 | 70.0757 | 24.883 | 3206.1315 | 636.3509 | 0 | 0 | 0.28267 | 127.2917 | 127.2917 | 0.7 | 1.107 | 1.0855 | 1.0721 | 1.077
04/17 17:00:00 | 4 | 17 | 17 | (VS)USA_ID_Boise-AP-Gowen-Field-ANGB.726810_AMY_2024EPW | 53.06 | 70.0898 | 20.0145 | 2732.346 | 539.602 | 0 | 0 | 0.26147 | 100.9165 | 100.9165 | 0.58333 | 1.1185 | 1.0945 | 1.0798 | 1.0848
04/17 18:00:00 | 4 | 17 | 18 | (VS)USA_ID_Boise-AP-Gowen-Field-ANGB.726810_AMY_2024EPW | 53.06 | 70.0897 | 18.5037 | 2420.2666 | 489.8861 | 0 | 0 | 0.2189 | 102.0112 | 102.0112 | 0.58333 | 1.1187 | 1.0945 | 1.0799 | 1.0849
04/17 19:00:00 | 4 | 17 | 19 | (VS)USA_ID_Boise-AP-Gowen-Field-ANGB.726810_AMY_2024EPW | 52.502 | 70.1171 | 17.921 | 2266.485 | 469.0721 | 0 | 0 | 0.20248 | 115.6155 | 115.6155 | 0.58333 | 1.1095 | 1.088 | 1.0737 | 1.0787
04/17 20:00:00 | 4 | 17 | 20 | (VS)USA_ID_Boise-AP-Gowen-Field-ANGB.726810_AMY_2024EPW | 50.957 | 70.1306 | 17.949 | 2239.0417 | 467.1118 | 0 | 0 | 0.20327 | 143.2654 | 143.2654 | 0.58333 | 1.0814 | 1.067 | 1.0545 | 1.0595
04/17 21:00:00 | 4 | 17 | 21 | (VS)USA_ID_Boise-AP-Gowen-Field-ANGB.726810_AMY_2024EPW | 48.419 | 70.0953 | 19.5286 | 2468.2994 | 515.8998 | 0 | 150.4437 | 0.24778 | 182.9251 | 182.9251 | 0.58333 | 1.0347 | 1.0324 | 1.0228 | 1.0278
04/17 22:00:00 | 4 | 17 | 22 | (VS)USA_ID_Boise-AP-Gowen-Field-ANGB.726810_AMY_2024EPW | 44.894 | 70.0958 | 19.5616 | 2341.0909 | 516.5185 | 0 | 150.2581 | 0.24871 | 240.8855 | 240.8855 | 0.61667 | 0.96919 | 0.98583 | 0.9785 | 0.98363
04/17 23:00:00 | 4 | 17 | 23 | (VS)USA_ID_Boise-AP-Gowen-Field-ANGB.726810_AMY_2024EPW | 41.957 | 70.116 | 23.8293 | 2620.207 | 609.2697 | 0 | 144.5045 | 0.23238 | 349.8942 | 349.8942 | 0.73333 | 0.91189 | 0.94134 | 0.93996 | 0.94532
04/17 24:00:00 | 4 | 17 | 24 | (VS)USA_ID_Boise-AP-Gowen-Field-ANGB.726810_AMY_2024EPW | 41 | 70.1109 | 25.639 | 2119.1828 | 552.6728 | 32.3225 | 144.1714 | 0.24798 | 659.7527 | 659.7527 | 0.76667 | 0.89217 | 0.92523 | 0.92676 | 0.93221
04/18 01:00:00 | 4 | 18 | 1 | (VS)USA_ID_Boise-AP-Gowen-Field-ANGB.726810_AMY_2024EPW | 39.419 | 70.0945 | 27.683 | 2271.6462 | 599.3957 | 35.2785 | 136.8454 | 0.29864 | 685.8858 | 685.8858 | 0.76667 | 0.8645 | 0.90619 | 0.90826 | 0.91386
04/18 02:00:00 | 4 | 18 | 2 | (VS)USA_ID_Boise-AP-Gowen-Field-ANGB.726810_AMY_2024EPW | 37.94 | 70.0827 | 40.4591 | 2850.3615 | 766.9416 | 38.4887 | 129.6402 | 0.24247 | 696.5355 | 696.5355 | 1.0333 | 0.83418 | 0.8834 | 0.88819 | 0.894
04/18 03:00:00 | 4 | 18 | 3 | (VS)USA_ID_Boise-AP-Gowen-Field-ANGB.726810_AMY_2024EPW | 38.498 | 70.0795 | 43.5168 | 3066.7021 | 811.5591 | 44.7224 | 123.301 | 0.21163 | 808.2861 | 808.2861 | 1.2 | 0.8437 | 0.89001 | 0.89456 | 0.90024
04/18 04:00:00 | 4 | 18 | 4 | (VS)USA_ID_Boise-AP-Gowen-Field-ANGB.726810_AMY_2024EPW | 36.974 | 70.0786 | 51.1495 | 3437.3202 | 965.4799 | 61.8625 | 118.1536 | 0.34029 | 1108.1642 | 1108.1642 | 1.3167 | 0.81764 | 0.87249 | 0.87729 | 0.8832
04/18 05:00:00 | 4 | 18 | 5 | (VS)USA_ID_Boise-AP-Gowen-Field-ANGB.726810_AMY_2024EPW | 35.06 | 70.0891 | 45.9085 | 3335.9806 | 941.3119 | 59.7416 | 106.8677 | 0.32724 | 890.2394 | 890.2394 | 1.1833 | 0.77995 | 0.84407 | 0.85238 | 0.85862
04/18 06:00:00 | 4 | 18 | 6 | (VS)USA_ID_Boise-AP-Gowen-Field-ANGB.726810_AMY_2024EPW | 33.479 | 70.0772 | 61.3344 | 4373.5388 | 1281.561 | 94.1169 | 74.5171 | 0.53715 | 1750.7727 | 1750.7727 | 1.5833 | 0.75164 | 0.82455 | 0.83342 | 0.84003
04/18 07:00:00 | 4 | 18 | 7 | (VS)USA_ID_Boise-AP-Gowen-Field-ANGB.726810_AMY_2024EPW | 33.023 | 70.0883 | 57.4816 | 4386.3745 | 1295.0387 | 114.3909 | 60.1064 | 0.49432 | 1928.9205 | 1928.9205 | 1.7 | 0.7422 | 0.81589 | 0.82703 | 0.83376
04/18 08:00:00 | 4 | 18 | 8 | (VS)USA_ID_Boise-AP-Gowen-Field-ANGB.726810_AMY_2024EPW | 35.003 | 70.075 | 59.7853 | 4803.0818 | 1377.1939 | 92.2208 | 60.7765 | 0.54931 | 2040.6445 | 2040.6445 | 1.7333 | 0.77939 | 0.8425 | 0.8516 | 0.85794
04/18 09:00:00 | 4 | 18 | 9 | (VS)USA_ID_Boise-AP-Gowen-Field-ANGB.726810_AMY_2024EPW | 39.122 | 70.0896 | 52.7871 | 4771.8674 | 1252.0893 | 41.3302 | 80.8172 | 0.43126 | 1443.2893 | 1443.2893 | 1.6333 | 0.8556 | 0.89564 | 0.90232 | 0.908
04/18 10:00:00 | 4 | 18 | 10 | (VS)USA_ID_Boise-AP-Gowen-Field-ANGB.726810_AMY_2024EPW | 44.126 | 70.0563 | 66.0833 | 6358.5746 | 1443.0172 | 0 | 87.5806 | 0.42305 | 545.365 | 545.365 | 1.6167 | 0.94859 | 0.9656 | 0.96499 | 0.97007
04/18 11:00:00 | 4 | 18 | 11 | (VS)USA_ID_Boise-AP-Gowen-Field-ANGB.726810_AMY_2024EPW | 47.063 | 70.0627 | 75.4621 | 7824.7281 | 1729.4623 | 0 | 70.2303 | 0.53581 | 565.0726 | 565.0726 | 1.8833 | 1.0044 | 1.0077 | 1.0026 | 1.0075
04/18 12:00:00 | 4 | 18 | 12 | (VS)USA_ID_Boise-AP-Gowen-Field-ANGB.726810_AMY_2024EPW | 49.043 | 70.0858 | 59.1431 | 6359.235 | 1363.4422 | 0 | 85.9691 | 0.46546 | 399.095 | 399.095 | 1.4833 | 1.0409 | 1.0349 | 1.0273 | 1.0321
04/18 13:00:00 | 4 | 18 | 13 | (VS)USA_ID_Boise-AP-Gowen-Field-ANGB.726810_AMY_2024EPW | 51.023 | 70.0523 | 47.942 | 5440.5872 | 1108.7002 | 0 | 0 | 0.34645 | 236.0086 | 236.0086 | 1.2833 | 1.0776 | 1.0629 | 1.0524 | 1.0571
04/18 14:00:00 | 4 | 18 | 14 | (VS)USA_ID_Boise-AP-Gowen-Field-ANGB.726810_AMY_2024EPW | 53.003 | 70.098 | 23.5567 | 3128.8146 | 623.1037 | 0 | 0 | 0.26296 | 115.908 | 115.908 | 0.73333 | 1.1142 | 1.0903 | 1.077 | 1.0818
04/18 15:00:00 | 4 | 18 | 15 | (VS)USA_ID_Boise-AP-Gowen-Field-ANGB.726810_AMY_2024EPW | 54.518 | 70.1087 | 18.3436 | 2405.645 | 489.7007 | 0 | 0 | 0.21439 | 71.0364 | 71.0364 | 0.58333 | 1.1431 | 1.1129 | 1.0967 | 1.1016
04/18 16:00:00 | 4 | 18 | 16 | (VS)USA_ID_Boise-AP-Gowen-Field-ANGB.726810_AMY_2024EPW | 55.505 | 70.1268 | 16.941 | 2146.7011 | 444.8557 | 0 | 0 | 0.17487 | 55.8867 | 55.8867 | 0.58333 | 1.1622 | 1.1278 | 1.1099 | 1.1149
04/18 17:00:00 | 4 | 18 | 17 | (VS)USA_ID_Boise-AP-Gowen-Field-ANGB.726810_AMY_2024EPW | 56.498 | 70.1019 | 13.5162 | 1733.6488 | 356.4846 | 0 | 0 | 0.13886 | 31.7658 | 31.7658 | 0.45 | 1.1807 | 1.1417 | 1.1226 | 1.1276
04/18 18:00:00 | 4 | 18 | 18 | (VS)USA_ID_Boise-AP-Gowen-Field-ANGB.726810_AMY_2024EPW | 56.462 | 70.1157 | 10.1882 | 1312.5879 | 269.4329 | 0 | 0 | 0.10559 | 21.5802 | 21.5802 | 0.33333 | 1.1849 | 1.145 | 1.1253 | 1.1305
04/18 19:00:00 | 4 | 18 | 19 | (VS)USA_ID_Boise-AP-Gowen-Field-ANGB.726810_AMY_2024EPW | 56.498 | 70.1433 | 8.8408 | 1047.6889 | 223.1196 | 0 | 0 | 0.067621 | 24.2744 | 24.2744 | 0.26667 | 1.1799 | 1.1405 | 1.1218 | 1.127
04/18 20:00:00 | 4 | 18 | 20 | (VS)USA_ID_Boise-AP-Gowen-Field-ANGB.726810_AMY_2024EPW | 55.997 | 70.183 | 6.0403 | 717.7122 | 153.0899 | 0 | 0 | 0.049207 | 21.5659 | 21.5659 | 0.2 | 1.1798 | 1.1416 | 1.1217 | 1.1269
04/18 21:00:00 | 4 | 18 | 21 | (VS)USA_ID_Boise-AP-Gowen-Field-ANGB.726810_AMY_2024EPW | 53.459 | 70.1315 | 9.5538 | 1140.7554 | 243.634 | 0 | 0 | 0.087712 | 55.4501 | 55.4501 | 0.3 | 1.1329 | 1.1061 | 1.0896 | 1.0947
04/18 22:00:00 | 4 | 18 | 22 | (VS)USA_ID_Boise-AP-Gowen-Field-ANGB.726810_AMY_2024EPW | 50.399 | 70.1447 | 12.7953 | 1477.1102 | 322.9657 | 0 | 65.8787 | 0.11855 | 116.1336 | 116.1336 | 0.4 | 1.074 | 1.0615 | 1.0494 | 1.0544
04/18 23:00:00 | 4 | 18 | 23 | (VS)USA_ID_Boise-AP-Gowen-Field-ANGB.726810_AMY_2024EPW | 47.897 | 70.1308 | 13.1834 | 1503.238 | 333.49 | 0 | 174.1024 | 0.12949 | 151.2171 | 151.2171 | 0.4 | 1.0253 | 1.0242 | 1.0163 | 1.0214
04/18 24:00:00 | 4 | 18 | 24 | (VS)USA_ID_Boise-AP-Gowen-Field-ANGB.726810_AMY_2024EPW | 45.917 | 70.1084 | 14.3033 | 1658.3178 | 369.4914 | 0 | 167.7917 | 0.16104 | 175.9831 | 175.9831 | 0.43333 | 0.98764 | 0.99607 | 0.99088 | 0.99598
04/19 01:00:00 | 4 | 19 | 1 | (VS)USA_ID_Boise-AP-Gowen-Field-ANGB.726810_AMY_2024EPW | 42.914 | 70.1238 | 20.9407 | 2221.007 | 531.5296 | 2.2083 | 154.5804 | 0.2271 | 370.8374 | 370.8374 | 0.66667 | 0.93163 | 0.95611 | 0.95325 | 0.95849
04/19 02:00:00 | 4 | 19 | 2 | (VS)USA_ID_Boise-AP-Gowen-Field-ANGB.726810_AMY_2024EPW | 39.977 | 70.1192 | 23.6879 | 2192.2403 | 574.7108 | 22.276 | 138.9813 | 0.30509 | 647.4713 | 647.4713 | 0.7 | 0.87491 | 0.91334 | 0.91518 | 0.92079
04/19 03:00:00 | 4 | 19 | 3 | (VS)USA_ID_Boise-AP-Gowen-Field-ANGB.726810_AMY_2024EPW | 39.02 | 70.0932 | 35.4403 | 2716.319 | 706.107 | 29.263 | 130.6332 | 0.22799 | 665.7204 | 665.7204 | 0.96667 | 0.85515 | 0.89874 | 0.90209 | 0.9078
04/19 04:00:00 | 4 | 19 | 4 | (VS)USA_ID_Boise-AP-Gowen-Field-ANGB.726810_AMY_2024EPW | 39.02 | 70.0744 | 45.9145 | 3401.0351 | 904.7276 | 30.3796 | 118.8571 | 0.33747 | 761.1708 | 761.1708 | 1.1333 | 0.85455 | 0.8981 | 0.90186 | 0.90754
04/19 05:00:00 | 4 | 19 | 5 | (VS)USA_ID_Boise-AP-Gowen-Field-ANGB.726810_AMY_2024EPW | 38.462 | 70.0996 | 41.076 | 2942.0054 | 794.2815 | 26.0532 | 130.3003 | 0.24883 | 772.6134 | 772.6134 | 1.1 | 0.84437 | 0.89094 | 0.89528 | 0.90091
04/19 06:00:00 | 4 | 19 | 6 | (VS)USA_ID_Boise-AP-Gowen-Field-ANGB.726810_AMY_2024EPW | 36.917 | 70.106 | 43.3708 | 3078.556 | 858.8254 | 34.3998 | 121.364 | 0.29172 | 931.4306 | 931.4306 | 1.2 | 0.81581 | 0.87069 | 0.87624 | 0.88211
04/19 07:00:00 | 4 | 19 | 7 | (VS)USA_ID_Boise-AP-Gowen-Field-ANGB.726810_AMY_2024EPW | 35.495 | 70.0906 | 46.169 | 3376.572 | 946.5533 | 39.1971 | 110.0402 | 0.35168 | 845.0239 | 845.0239 | 1.15 | 0.78885 | 0.85053 | 0.85831 | 0.86449
04/19 08:00:00 | 4 | 19 | 8 | (VS)USA_ID_Boise-AP-Gowen-Field-ANGB.726810_AMY_2024EPW | 36.083 | 70.0765 | 55.3257 | 4073.0608 | 1121.4122 | 33.4114 | 94.613 | 0.38779 | 924.0745 | 924.0745 | 1.3667 | 0.79851 | 0.8574 | 0.86471 | 0.8708
04/19 09:00:00 | 4 | 19 | 9 | (VS)USA_ID_Boise-AP-Gowen-Field-ANGB.726810_AMY_2024EPW | 40.109 | 70.1045 | 37.6856 | 3157.623 | 805.1183 | 7.4609 | 125.5854 | 0.29525 | 620.1849 | 620.1849 | 1.0167 | 0.87146 | 0.90703 | 0.91336 | 0.9188
04/19 10:00:00 | 4 | 19 | 10 | (VS)USA_ID_Boise-AP-Gowen-Field-ANGB.726810_AMY_2024EPW | 45.584 | 70.0969 | 30.0661 | 3407.9498 | 746.7248 | 0 | 131.2587 | 0.30252 | 318.8418 | 318.8418 | 0.9 | 0.97445 | 0.98318 | 0.98215 | 0.98717
04/19 11:00:00 | 4 | 19 | 11 | (VS)USA_ID_Boise-AP-Gowen-Field-ANGB.726810_AMY_2024EPW | 50.066 | 70.0866 | 21.6494 | 2703.0038 | 565.5307 | 0 | 68.592 | 0.24704 | 176.4484 | 176.4484 | 0.7 | 1.0582 | 1.0465 | 1.0388 | 1.0436
04/19 12:00:00 | 4 | 19 | 12 | (VS)USA_ID_Boise-AP-Gowen-Field-ANGB.726810_AMY_2024EPW | 53.561 | 70.0763 | 22.1296 | 2917.9557 | 589.2746 | 0 | 0 | 0.26057 | 102.9404 | 102.9404 | 0.73333 | 1.1242 | 1.0972 | 1.0838 | 1.0887
04/19 13:00:00 | 4 | 19 | 13 | (VS)USA_ID_Boise-AP-Gowen-Field-ANGB.726810_AMY_2024EPW | 56.063 | 70.1046 | 21.7029 | 2958.1497 | 583.7444 | 0 | 0 | 0.24855 | 51.3212 | 51.3212 | 0.66667 | 1.1711 | 1.134 | 1.116 | 1.1209
04/19 14:00:00 | 4 | 19 | 14 | (VS)USA_ID_Boise-AP-Gowen-Field-ANGB.726810_AMY_2024EPW | 58.043 | 70.0998 | 18.4558 | 2550.0701 | 506.8691 | 0 | 0 | 0.21755 | 8.0528 | 8.0528 | 0.58333 | 1.2076 | 1.1622 | 1.1411 | 1.1462
04/19 15:00:00 | 4 | 19 | 15 | (VS)USA_ID_Boise-AP-Gowen-Field-ANGB.726810_AMY_2024EPW | 59.558 | 70.0903 | 14.3538 | 1972.7475 | 396.5247 | 0 | 0 | 0.16246 | 0 | 0 | 0.5 | 1.2371 | 1.1854 | 1.1615 | 1.1667
04/19 16:00:00 | 4 | 19 | 16 | (VS)USA_ID_Boise-AP-Gowen-Field-ANGB.726810_AMY_2024EPW | 60.545 | 70.1531 | 12.2166 | 1551.2672 | 320.8806 | 0 | 0 | 0.10225 | 0 | 0 | 0.38333 | 1.2568 | 1.2002 | 1.175 | 1.1804
04/19 17:00:00 | 4 | 19 | 17 | (VS)USA_ID_Boise-AP-Gowen-Field-ANGB.726810_AMY_2024EPW | 61.538 | 70.0987 | 9.5166 | 1252.0835 | 256.1479 | 0 | 0 | 0.086665 | 0 | 0 | 0.3 | 1.2739 | 1.2131 | 1.1867 | 1.1924
04/19 18:00:00 | 4 | 19 | 18 | (VS)USA_ID_Boise-AP-Gowen-Field-ANGB.726810_AMY_2024EPW | 62.06 | 70.1433 | 2.9643 | 375.1483 | 77.7353 | 0 | 0 | 0.023029 | 0 | 0 | 0.1 | 1.2872 | 1.2242 | 1.1959 | 1.2017
04/19 19:00:00 | 4 | 19 | 19 | (VS)USA_ID_Boise-AP-Gowen-Field-ANGB.726810_AMY_2024EPW | 62.525 | 70.2981 | 0 | 0 | 0 | 0 | 0 | 0 | 0 | 0 | 0 | 1.2874 | 1.2244 | 1.1961 | 1.2018
04/19 20:00:00 | 4 | 19 | 20 | (VS)USA_ID_Boise-AP-Gowen-Field-ANGB.726810_AMY_2024EPW | 61.937 | 70.27 | 0 | 0 | 0 | 0 | 0 | 0 | 0 | 0 | 0 | 1.2874 | 1.2244 | 1.1961 | 1.2018
04/19 21:00:00 | 4 | 19 | 21 | (VS)USA_ID_Boise-AP-Gowen-Field-ANGB.726810_AMY_2024EPW | 57.911 | 70.1329 | 6.0076 | 725.1983 | 153.5786 | 0 | 0 | 0.048286 | 11.7093 | 11.7093 | 0.2 | 1.2349 | 1.1864 | 1.1598 | 1.1652
04/19 22:00:00 | 4 | 19 | 22 | (VS)USA_ID_Boise-AP-Gowen-Field-ANGB.726810_AMY_2024EPW | 54.017 | 70.1521 | 6.3893 | 768.3271 | 163.4388 | 0 | 0 | 0.05904 | 36.1498 | 36.1498 | 0.2 | 1.1456 | 1.1157 | 1.0983 | 1.1034
04/19 23:00:00 | 4 | 19 | 23 | (VS)USA_ID_Boise-AP-Gowen-Field-ANGB.726810_AMY_2024EPW | 52.037 | 70.1481 | 6.2066 | 715.227 | 156.2633 | 0 | 0 | 0.053894 | 49.3661 | 49.3661 | 0.2 | 1.1065 | 1.0858 | 1.0716 | 1.0766
04/19 24:00:00 | 4 | 19 | 24 | (VS)USA_ID_Boise-AP-Gowen-Field-ANGB.726810_AMY_2024EPW | 48.941 | 70.1427 | 9.3836 | 1044.6644 | 234.6679 | 0 | 143.161 | 0.082916 | 106.8722 | 106.8722 | 0.3 | 1.0501 | 1.0439 | 1.0332 | 1.0382
04/20 01:00:00 | 4 | 20 | 1 | (VS)USA_ID_Boise-AP-Gowen-Field-ANGB.726810_AMY_2024EPW | 45.452 | 70.1412 | 12.8485 | 1388.3076 | 321.8116 | 0 | 175.9897 | 0.12005 | 189.0545 | 189.0545 | 0.4 | 0.9807 | 0.99151 | 0.9862 | 0.99132
04/20 02:00:00 | 4 | 20 | 2 | (VS)USA_ID_Boise-AP-Gowen-Field-ANGB.726810_AMY_2024EPW | 44.525 | 70.1009 | 19.1719 | 2238.7407 | 498.0648 | 0 | 154.0362 | 0.20265 | 252.5911 | 252.5911 | 0.58333 | 0.95777 | 0.97345 | 0.97078 | 0.97593
04/20 03:00:00 | 4 | 20 | 3 | (VS)USA_ID_Boise-AP-Gowen-Field-ANGB.726810_AMY_2024EPW | 44.495 | 70.1294 | 21.5739 | 2408.0575 | 550.3835 | 0 | 153.1093 | 0.209 | 303.7216 | 303.7216 | 0.73333 | 0.95805 | 0.976 | 0.971 | 0.97611
04/20 04:00:00 | 4 | 20 | 4 | (VS)USA_ID_Boise-AP-Gowen-Field-ANGB.726810_AMY_2024EPW | 44.06 | 70.1288 | 21.4681 | 2398.1156 | 555.3529 | 0 | 151.6131 | 0.24193 | 312.3326 | 312.3326 | 0.7 | 0.94917 | 0.97404 | 0.96501 | 0.97014
04/20 05:00:00 | 4 | 20 | 5 | (VS)USA_ID_Boise-AP-Gowen-Field-ANGB.726810_AMY_2024EPW | 43.502 | 70.076 | 28.5156 | 3273.1093 | 719.4261 | 0 | 128.3629 | 0.3038 | 322.3898 | 322.3898 | 0.8 | 0.93947 | 0.96062 | 0.95847 | 0.96365
04/20 06:00:00 | 4 | 20 | 6 | (VS)USA_ID_Boise-AP-Gowen-Field-ANGB.726810_AMY_2024EPW | 41.399 | 70.0594 | 37.7071 | 3321.2029 | 780.7335 | 39.1734 | 123.0371 | 0.25601 | 504.5804 | 504.5804 | 1 | 0.90153 | 0.93257 | 0.93309 | 0.93846
04/20 07:00:00 | 4 | 20 | 7 | (VS)USA_ID_Boise-AP-Gowen-Field-ANGB.726810_AMY_2024EPW | 40.478 | 70.0784 | 50.1046 | 3189.5035 | 843.6172 | 124.6629 | 119.0544 | 0.29288 | 941.0877 | 941.0877 | 1.25 | 0.88108 | 0.91713 | 0.91972 | 0.92515
04/20 08:00:00 | 4 | 20 | 8 | (VS)USA_ID_Boise-AP-Gowen-Field-ANGB.726810_AMY_2024EPW | 42.581 | 70.0597 | 50.9841 | 5045.2175 | 1135.3336 | 0 | 97.2151 | 0.3957 | 454.9952 | 454.9952 | 1.2833 | 0.91974 | 0.94541 | 0.94564 | 0.95085
04/20 09:00:00 | 4 | 20 | 9 | (VS)USA_ID_Boise-AP-Gowen-Field-ANGB.726810_AMY_2024EPW | 46.571 | 70.0978 | 31.2542 | 3655.0261 | 783.3687 | 0 | 125.9052 | 0.30909 | 301.2525 | 301.2525 | 0.93333 | 0.99338 | 0.99778 | 0.99497 | 0.99993
04/20 10:00:00 | 4 | 20 | 10 | (VS)USA_ID_Boise-AP-Gowen-Field-ANGB.726810_AMY_2024EPW | 50.036 | 70.0961 | 31.7214 | 3997.0534 | 825.2689 | 0 | 52.2429 | 0.33478 | 249.5193 | 249.5193 | 1 | 1.0599 | 1.0485 | 1.0399 | 1.0448
04/20 11:00:00 | 4 | 20 | 11 | (VS)USA_ID_Boise-AP-Gowen-Field-ANGB.726810_AMY_2024EPW | 53.126 | 70.0893 | 23.6449 | 3155.574 | 625.5023 | 0 | 0 | 0.26511 | 118.7757 | 118.7757 | 0.73333 | 1.1151 | 1.0906 | 1.0776 | 1.0824
04/20 12:00:00 | 4 | 20 | 12 | (VS)USA_ID_Boise-AP-Gowen-Field-ANGB.726810_AMY_2024EPW | 56.528 | 70.0867 | 19.1189 | 2664.1216 | 524.5575 | 0 | 0 | 0.23624 | 38.7691 | 38.7691 | 0.58333 | 1.1786 | 1.1394 | 1.1211 | 1.1261
04/20 13:00:00 | 4 | 20 | 13 | (VS)USA_ID_Boise-AP-Gowen-Field-ANGB.726810_AMY_2024EPW | 60.059 | 70.1088 | 14.1785 | 1948.9735 | 392.6409 | 0 | 0 | 0.15753 | 0.93061 | 0.93061 | 0.5 | 1.2427 | 1.1886 | 1.1654 | 1.1706
04/20 14:00:00 | 4 | 20 | 14 | (VS)USA_ID_Boise-AP-Gowen-Field-ANGB.726810_AMY_2024EPW | 63.083 | 70.1224 | 16.1937 | 2215.6905 | 447.6456 | 0 | 0 | 0.15381 | 0 | 0 | 0.46667 | 1.3023 | 1.235 | 1.2066 | 1.2123
04/20 15:00:00 | 4 | 20 | 15 | (VS)USA_ID_Boise-AP-Gowen-Field-ANGB.726810_AMY_2024EPW | 65.528 | 70.1539 | 6.4073 | 886.2798 | 180.7732 | 0 | 0 | 0.059547 | 0 | 0 | 0.2 | 1.3433 | 1.2672 | 1.2351 | 1.2411
04/20 16:00:00 | 4 | 20 | 16 | (VS)USA_ID_Boise-AP-Gowen-Field-ANGB.726810_AMY_2024EPW | 68.036 | 70.1059 | 3.0836 | 423.6671 | 87.0091 | 0 | 0 | 0.026392 | 0 | 0 | 0.1 | 1.3807 | 1.2972 | 1.2613 | 1.2677
04/20 17:00:00 | 4 | 20 | 17 | (VS)USA_ID_Boise-AP-Gowen-Field-ANGB.726810_AMY_2024EPW | 69.08 | 70.1065 | 0 | 0 | 0 | 0 | 0 | 0 | 0 | 0 | 0 | 1.3823 | 1.2991 | 1.2624 | 1.2688
04/20 18:00:00 | 4 | 20 | 18 | (VS)USA_ID_Boise-AP-Gowen-Field-ANGB.726810_AMY_2024EPW | 70.103 | 70.4701 | 5.4769 | 0 | 0 | 0 | 0 | 0 | 0 | 0 | 0.13333 | 1.3823 | 1.2991 | 1.2624 | 1.2688
04/20 19:00:00 | 4 | 20 | 19 | (VS)USA_ID_Boise-AP-Gowen-Field-ANGB.726810_AMY_2024EPW | 70.502 | 70.4705 | 11.0776 | 0 | 0 | 0 | 0 | 0 | 0 | 0 | 0.33333 | 1.3823 | 1.2991 | 1.2624 | 1.2688
04/20 20:00:00 | 4 | 20 | 20 | (VS)USA_ID_Boise-AP-Gowen-Field-ANGB.726810_AMY_2024EPW | 68.957 | 70.4463 | 11.2618 | 0 | 0 | 0 | 0 | 0 | 0 | 0 | 0.33333 | 1.3823 | 1.2991 | 1.2624 | 1.2688
04/20 21:00:00 | 4 | 20 | 21 | (VS)USA_ID_Boise-AP-Gowen-Field-ANGB.726810_AMY_2024EPW | 65.954 | 70.4759 | 5.6016 | 0 | 0 | 0 | 0 | 0 | 0 | 0 | 0.16667 | 1.3823 | 1.2991 | 1.2624 | 1.2688
04/20 22:00:00 | 4 | 20 | 22 | (VS)USA_ID_Boise-AP-Gowen-Field-ANGB.726810_AMY_2024EPW | 61.994 | 70.4449 | 5.5688 | 0 | 0 | 0 | 0 | 0 | 0 | 0 | 0.16667 | 1.3823 | 1.2991 | 1.2624 | 1.2688
04/20 23:00:00 | 4 | 20 | 23 | (VS)USA_ID_Boise-AP-Gowen-Field-ANGB.726810_AMY_2024EPW | 59.522 | 70.4394 | 0 | 0 | 0 | 0 | 0 | 0 | 0 | 0 | 0 | 1.3823 | 1.2991 | 1.2624 | 1.2688
04/20 24:00:00 | 4 | 20 | 24 | (VS)USA_ID_Boise-AP-Gowen-Field-ANGB.726810_AMY_2024EPW | 58.442 | 70.1431 | 2.7385 | 316.995 | 67.8725 | 0 | 0 | 0.016667 | 4.1948 | 4.1948 | 0.066667 | 1.3258 | 1.2595 | 1.2273 | 1.2333
04/21 01:00:00 | 4 | 21 | 1 | (VS)USA_ID_Boise-AP-Gowen-Field-ANGB.726810_AMY_2024EPW | 58.478 | 70.1539 | 6.1072 | 754.9926 | 158.4199 | 0 | 0 | 0.051091 | 5.8538 | 5.8538 | 0.2 | 1.2165 | 1.1689 | 1.1471 | 1.1523
04/21 02:00:00 | 4 | 21 | 2 | (VS)USA_ID_Boise-AP-Gowen-Field-ANGB.726810_AMY_2024EPW | 57.419 | 70.1449 | 9.1432 | 1111.6074 | 235.2185 | 0 | 0 | 0.076143 | 21.8113 | 21.8113 | 0.3 | 1.2048 | 1.1612 | 1.1391 | 1.1442
04/21 03:00:00 | 4 | 21 | 3 | (VS)USA_ID_Boise-AP-Gowen-Field-ANGB.726810_AMY_2024EPW | 55.94 | 70.1351 | 12.432 | 1507.7564 | 319.4166 | 0 | 0 | 0.10831 | 47.5953 | 47.5953 | 0.4 | 1.1721 | 1.1349 | 1.1166 | 1.1216
04/21 04:00:00 | 4 | 21 | 4 | (VS)USA_ID_Boise-AP-Gowen-Field-ANGB.726810_AMY_2024EPW | 54.917 | 70.1476 | 9.973 | 1247.5743 | 260.0832 | 0 | 0 | 0.099524 | 46.8331 | 46.8331 | 0.3 | 1.1557 | 1.123 | 1.1053 | 1.1103
04/21 05:00:00 | 4 | 21 | 5 | (VS)USA_ID_Boise-AP-Gowen-Field-ANGB.726810_AMY_2024EPW | 52.472 | 70.1189 | 13.3329 | 1618.0548 | 343.9649 | 0 | 0 | 0.1337 | 96.6664 | 96.6664 | 0.4 | 1.1108 | 1.0892 | 1.0746 | 1.0794
04/21 06:00:00 | 4 | 21 | 6 | (VS)USA_ID_Boise-AP-Gowen-Field-ANGB.726810_AMY_2024EPW | 49.964 | 70.0958 | 17.4219 | 2119.0452 | 450.7122 | 0 | 77.2658 | 0.18842 | 165.0446 | 165.0446 | 0.5 | 1.0622 | 1.0519 | 1.0415 | 1.0463
04/21 07:00:00 | 4 | 21 | 7 | (VS)USA_ID_Boise-AP-Gowen-Field-ANGB.726810_AMY_2024EPW | 48.92 | 70.1318 | 16.5699 | 1910.3407 | 422.3711 | 0 | 167.1171 | 0.16441 | 179.3354 | 179.3354 | 0.5 | 1.0399 | 1.0345 | 1.0263 | 1.0312
04/21 08:00:00 | 4 | 21 | 8 | (VS)USA_ID_Boise-AP-Gowen-Field-ANGB.726810_AMY_2024EPW | 49.478 | 70.1102 | 18.0072 | 2198.2386 | 469.9436 | 0 | 156.9626 | 0.20491 | 166.9882 | 166.9882 | 0.55 | 1.0486 | 1.0409 | 1.0323 | 1.0371
04/21 09:00:00 | 4 | 21 | 9 | (VS)USA_ID_Boise-AP-Gowen-Field-ANGB.726810_AMY_2024EPW | 51.581 | 70.1081 | 18.6596 | 2396.0113 | 494.4973 | 0 | 0 | 0.2233 | 127.865 | 127.865 | 0.58333 | 1.0855 | 1.0685 | 1.0575 | 1.0622
04/21 10:00:00 | 4 | 21 | 10 | (VS)USA_ID_Boise-AP-Gowen-Field-ANGB.726810_AMY_2024EPW | 54.083 | 70.1118 | 21.4432 | 2767.1038 | 568.5147 | 0 | 0 | 0.24123 | 102.7669 | 102.7669 | 0.7 | 1.1338 | 1.1055 | 1.0904 | 1.0952
04/21 11:00:00 | 4 | 21 | 11 | (VS)USA_ID_Boise-AP-Gowen-Field-ANGB.726810_AMY_2024EPW | 56.063 | 70.0747 | 20.243 | 2902.6334 | 561.358 | 0 | 0 | 0.26791 | 47.3614 | 47.3614 | 0.58333 | 1.1704 | 1.1332 | 1.1155 | 1.1204
04/21 12:00:00 | 4 | 21 | 12 | (VS)USA_ID_Boise-AP-Gowen-Field-ANGB.726810_AMY_2024EPW | 58.043 | 70.0981 | 18.7007 | 2607.0948 | 516.8802 | 0 | 0 | 0.22445 | 11.8542 | 11.8542 | 0.58333 | 1.2072 | 1.1616 | 1.1409 | 1.1458
04/21 13:00:00 | 4 | 21 | 13 | (VS)USA_ID_Boise-AP-Gowen-Field-ANGB.726810_AMY_2024EPW | 60.023 | 70.1103 | 18.0339 | 2532.4407 | 502.2168 | 0 | 0 | 0.20566 | 0 | 0 | 0.58333 | 1.2439 | 1.1903 | 1.1663 | 1.1715
04/21 14:00:00 | 4 | 21 | 14 | (VS)USA_ID_Boise-AP-Gowen-Field-ANGB.726810_AMY_2024EPW | 60.98 | 70.0857 | 18.6014 | 2689.1126 | 529.2861 | 0 | 0 | 0.22166 | 0 | 0 | 0.61667 | 1.2636 | 1.2061 | 1.18 | 1.1852
04/21 15:00:00 | 4 | 21 | 15 | (VS)USA_ID_Boise-AP-Gowen-Field-ANGB.726810_AMY_2024EPW | 60.98 | 70.1211 | 16.9231 | 2298.5971 | 466.0127 | 0 | 0 | 0.17437 | 0 | 0 | 0.55 | 1.2638 | 1.2064 | 1.1801 | 1.1854
04/21 16:00:00 | 4 | 21 | 16 | (VS)USA_ID_Boise-AP-Gowen-Field-ANGB.726810_AMY_2024EPW | 60.515 | 70.1188 | 13.273 | 1775.9632 | 361.4569 | 0 | 0 | 0.13201 | 0 | 0 | 0.43333 | 1.2574 | 1.2013 | 1.1755 | 1.1808
04/21 17:00:00 | 4 | 21 | 17 | (VS)USA_ID_Boise-AP-Gowen-Field-ANGB.726810_AMY_2024EPW | 60.545 | 70.1344 | 12.4246 | 1592.0185 | 329.2573 | 0 | 0 | 0.10811 | 0 | 0 | 0.4 | 1.2557 | 1.1991 | 1.1743 | 1.1796
04/21 18:00:00 | 4 | 21 | 18 | (VS)USA_ID_Boise-AP-Gowen-Field-ANGB.726810_AMY_2024EPW | 61.538 | 70.1913 | 5.9936 | 758.99 | 157.7667 | 0 | 0 | 0.047892 | 0 | 0 | 0.2 | 1.2731 | 1.2127 | 1.1863 | 1.1918
04/21 19:00:00 | 4 | 21 | 19 | (VS)USA_ID_Boise-AP-Gowen-Field-ANGB.726810_AMY_2024EPW | 61.502 | 70.0891 | 2.9686 | 374.2576 | 77.9193 | 0 | 0 | 0.023152 | 0 | 0 | 0.1 | 1.28 | 1.2186 | 1.1911 | 1.1966
04/21 20:00:00 | 4 | 21 | 20 | (VS)USA_ID_Boise-AP-Gowen-Field-ANGB.726810_AMY_2024EPW | 59.399 | 70.0455 | 6.5065 | 839.7323 | 172.6897 | 0 | 0 | 0.062344 | 2.3187 | 2.3187 | 0.2 | 1.2569 | 1.2021 | 1.1751 | 1.1805
04/21 21:00:00 | 4 | 21 | 21 | (VS)USA_ID_Boise-AP-Gowen-Field-ANGB.726810_AMY_2024EPW | 56.432 | 70.0926 | 10.7524 | 1432.583 | 289.2293 | 0 | 0 | 0.12149 | 23.1593 | 23.1593 | 0.33333 | 1.186 | 1.1468 | 1.1261 | 1.1312
04/21 22:00:00 | 4 | 21 | 22 | (VS)USA_ID_Boise-AP-Gowen-Field-ANGB.726810_AMY_2024EPW | 52.994 | 70.1691 | 12.1019 | 1400.8103 | 304.3047 | 0 | 0 | 0.099014 | 78.9975 | 78.9975 | 0.36667 | 1.123 | 1.0988 | 1.0829 | 1.0878
04/21 23:00:00 | 4 | 21 | 23 | (VS)USA_ID_Boise-AP-Gowen-Field-ANGB.726810_AMY_2024EPW | 51.08 | 70.1306 | 13.0984 | 1542.9789 | 334.4191 | 0 | 0 | 0.12709 | 108.896 | 108.896 | 0.4 | 1.0813 | 1.0659 | 1.0544 | 1.0593
04/21 24:00:00 | 4 | 21 | 24 | (VS)USA_ID_Boise-AP-Gowen-Field-ANGB.726810_AMY_2024EPW | 49.964 | 70.128 | 13.3039 | 1560.8572 | 339.9842 | 0 | 87.7614 | 0.13288 | 125.7907 | 125.7907 | 0.4 | 1.0625 | 1.0522 | 1.0416 | 1.0465
04/22 01:00:00 | 4 | 22 | 1 | (VS)USA_ID_Boise-AP-Gowen-Field-ANGB.726810_AMY_2024EPW | 47.432 | 70.1073 | 17.4461 | 2023.1891 | 449.403 | 0 | 162.1792 | 0.1891 | 202.6176 | 202.6176 | 0.55 | 1.0153 | 1.0173 | 1.0097 | 1.0145
04/22 02:00:00 | 4 | 22 | 2 | (VS)USA_ID_Boise-AP-Gowen-Field-ANGB.726810_AMY_2024EPW | 45.017 | 70.1131 | 19.2189 | 2285.8945 | 506.7841 | 0 | 152.189 | 0.23906 | 243.0327 | 243.0327 | 0.58333 | 0.96841 | 0.98244 | 0.978 | 0.983
04/22 03:00:00 | 4 | 22 | 3 | (VS)USA_ID_Boise-AP-Gowen-Field-ANGB.726810_AMY_2024EPW | 43.037 | 70.1388 | 20.1285 | 2136.8719 | 512.1262 | 0 | 159.1619 | 0.20419 | 330.4393 | 330.4393 | 0.7 | 0.93081 | 0.96385 | 0.95269 | 0.95783
04/22 04:00:00 | 4 | 22 | 4 | (VS)USA_ID_Boise-AP-Gowen-Field-ANGB.726810_AMY_2024EPW | 40.499 | 70.0876 | 34.7139 | 2789.2022 | 699.2875 | 53.7683 | 127.5421 | 0.2607 | 620.2109 | 620.2109 | 0.93333 | 0.88391 | 0.92289 | 0.92127 | 0.92665
04/22 05:00:00 | 4 | 22 | 5 | (VS)USA_ID_Boise-AP-Gowen-Field-ANGB.726810_AMY_2024EPW | 38.462 | 70.0757 | 46.3541 | 3135.3626 | 859.4427 | 84.9737 | 123.9274 | 0.31924 | 1145.3304 | 1145.3304 | 1.1833 | 0.84423 | 0.89137 | 0.89483 | 0.9005
04/22 06:00:00 | 4 | 22 | 6 | (VS)USA_ID_Boise-AP-Gowen-Field-ANGB.726810_AMY_2024EPW | 37.475 | 70.0732 | 49.954 | 3250.811 | 911.0576 | 95.224 | 118.6949 | 0.33882 | 1050.1621 | 1050.1621 | 1.25 | 0.82506 | 0.87675 | 0.88227 | 0.88802
04/22 07:00:00 | 4 | 22 | 7 | (VS)USA_ID_Boise-AP-Gowen-Field-ANGB.726810_AMY_2024EPW | 36.017 | 70.1046 | 52.0285 | 3787.0161 | 1104.6698 | 112.4234 | 99.2995 | 0.5035 | 2060.4105 | 2060.4105 | 1.5333 | 0.79836 | 0.85776 | 0.86419 | 0.87027
04/22 08:00:00 | 4 | 22 | 8 | (VS)USA_ID_Boise-AP-Gowen-Field-ANGB.726810_AMY_2024EPW | 36.083 | 70.0791 | 49.2749 | 3839.7106 | 1107.9391 | 89.1895 | 90.846 | 0.54577 | 1802.2543 | 1802.2543 | 1.4333 | 0.79899 | 0.85562 | 0.8646 | 0.87069
04/22 09:00:00 | 4 | 22 | 9 | (VS)USA_ID_Boise-AP-Gowen-Field-ANGB.726810_AMY_2024EPW | 39.086 | 70.0796 | 55.571 | 4335.7679 | 1186.9702 | 65.9871 | 96.6343 | 0.45556 | 1614.9614 | 1614.9614 | 1.5667 | 0.85419 | 0.89558 | 0.90145 | 0.90702
04/22 10:00:00 | 4 | 22 | 10 | (VS)USA_ID_Boise-AP-Gowen-Field-ANGB.726810_AMY_2024EPW | 43.046 | 70.0852 | 34.7332 | 3581.6142 | 812.7218 | 0 | 128.3813 | 0.22572 | 372.9998 | 372.9998 | 1.05 | 0.92673 | 0.94958 | 0.95006 | 0.95515
04/22 11:00:00 | 4 | 22 | 11 | (VS)USA_ID_Boise-AP-Gowen-Field-ANGB.726810_AMY_2024EPW | 47.006 | 70.0907 | 25.6191 | 2895.1515 | 624.613 | 0 | 144.2541 | 0.24655 | 241.8942 | 241.8942 | 0.76667 | 1.0004 | 1.0037 | 0.99965 | 1.0045
04/22 12:00:00 | 4 | 22 | 12 | (VS)USA_ID_Boise-AP-Gowen-Field-ANGB.726810_AMY_2024EPW | 50.501 | 70.0864 | 21.5245 | 2684.5958 | 563.0348 | 0 | 50.7692 | 0.24352 | 170.6015 | 170.6015 | 0.7 | 1.0662 | 1.0532 | 1.0442 | 1.049
04/22 13:00:00 | 4 | 22 | 13 | (VS)USA_ID_Boise-AP-Gowen-Field-ANGB.726810_AMY_2024EPW | 54.026 | 70.084 | 22.8683 | 3080.4855 | 611.581 | 0 | 0 | 0.24679 | 95.7732 | 95.7732 | 0.73333 | 1.131 | 1.1028 | 1.0885 | 1.0933
04/22 14:00:00 | 4 | 22 | 14 | (VS)USA_ID_Boise-AP-Gowen-Field-ANGB.726810_AMY_2024EPW | 57.521 | 70.0605 | 23.5389 | 3304.6908 | 641.3496 | 0 | 0 | 0.2619 | 17.7091 | 17.7091 | 0.7 | 1.1962 | 1.1531 | 1.1333 | 1.1382
04/22 15:00:00 | 4 | 22 | 15 | (VS)USA_ID_Boise-AP-Gowen-Field-ANGB.726810_AMY_2024EPW | 60.023 | 70.1119 | 14.1127 | 1933.3749 | 390.5987 | 0 | 0 | 0.15567 | 0 | 0 | 0.5 | 1.2438 | 1.1903 | 1.1662 | 1.1714
04/22 16:00:00 | 4 | 22 | 16 | (VS)USA_ID_Boise-AP-Gowen-Field-ANGB.726810_AMY_2024EPW | 61.538 | 70.1271 | 12.6436 | 1660.7563 | 340.2082 | 0 | 0 | 0.11428 | 0 | 0 | 0.38333 | 1.2737 | 1.2133 | 1.1868 | 1.1922
04/22 17:00:00 | 4 | 22 | 17 | (VS)USA_ID_Boise-AP-Gowen-Field-ANGB.726810_AMY_2024EPW | 62.525 | 70.1757 | 9.4513 | 1250.9733 | 256.1188 | 0 | 0 | 0.084823 | 0 | 0 | 0.3 | 1.2924 | 1.2277 | 1.1997 | 1.2053
04/22 18:00:00 | 4 | 22 | 18 | (VS)USA_ID_Boise-AP-Gowen-Field-ANGB.726810_AMY_2024EPW | 62.96 | 70.1423 | 6.0159 | 775.7594 | 160.3876 | 0 | 0 | 0.048521 | 0 | 0 | 0.2 | 1.302 | 1.2356 | 1.2063 | 1.212
04/22 19:00:00 | 4 | 22 | 19 | (VS)USA_ID_Boise-AP-Gowen-Field-ANGB.726810_AMY_2024EPW | 62.495 | 70.0948 | 0 | 0 | 0 | 0 | 0 | 0 | 0 | 0 | 0 | 1.3026 | 1.2363 | 1.2068 | 1.2125
04/22 20:00:00 | 4 | 22 | 20 | (VS)USA_ID_Boise-AP-Gowen-Field-ANGB.726810_AMY_2024EPW | 60.479 | 70.2945 | 0 | 0 | 0 | 0 | 0 | 0 | 0 | 0 | 0 | 1.3026 | 1.2363 | 1.2068 | 1.2125
04/22 21:00:00 | 4 | 22 | 21 | (VS)USA_ID_Boise-AP-Gowen-Field-ANGB.726810_AMY_2024EPW | 57.977 | 70.1807 | 6.1283 | 756.5131 | 158.7961 | 0 | 0 | 0.051688 | 4.2997 | 4.2997 | 0.2 | 1.2197 | 1.1743 | 1.1494 | 1.1546
04/22 22:00:00 | 4 | 22 | 22 | (VS)USA_ID_Boise-AP-Gowen-Field-ANGB.726810_AMY_2024EPW | 55.439 | 70.1322 | 6.0691 | 717.4731 | 154.0543 | 0 | 0 | 0.050019 | 26.0038 | 26.0038 | 0.2 | 1.1755 | 1.1391 | 1.1189 | 1.1239
04/22 23:00:00 | 4 | 22 | 23 | (VS)USA_ID_Boise-AP-Gowen-Field-ANGB.726810_AMY_2024EPW | 52.472 | 70.1417 | 6.5039 | 773.9319 | 166.4226 | 0 | 0 | 0.062271 | 46.2963 | 46.2963 | 0.2 | 1.1166 | 1.0938 | 1.0786 | 1.0835
04/22 24:00:00 | 4 | 22 | 24 | (VS)USA_ID_Boise-AP-Gowen-Field-ANGB.726810_AMY_2024EPW | 49.964 | 70.1394 | 9.4866 | 1076.2946 | 239.1681 | 0 | 90.8338 | 0.08582 | 92.3577 | 92.3577 | 0.3 | 1.0647 | 1.0541 | 1.0432 | 1.048
04/23 01:00:00 | 4 | 23 | 1 | (VS)USA_ID_Boise-AP-Gowen-Field-ANGB.726810_AMY_2024EPW | 47.897 | 70.1442 | 12.4618 | 1366.7548 | 311.3274 | 0 | 178.1686 | 0.10916 | 150.4848 | 150.4848 | 0.4 | 1.0239 | 1.0233 | 1.0154 | 1.0203
04/23 02:00:00 | 4 | 23 | 2 | (VS)USA_ID_Boise-AP-Gowen-Field-ANGB.726810_AMY_2024EPW | 45.452 | 70.1325 | 16.6249 | 1840.3127 | 422.0819 | 0 | 166.8075 | 0.16596 | 228.693 | 228.693 | 0.51667 | 0.97797 | 0.98925 | 0.9844 | 0.9894
04/23 03:00:00 | 4 | 23 | 3 | (VS)USA_ID_Boise-AP-Gowen-Field-ANGB.726810_AMY_2024EPW | 44.06 | 70.1198 | 22.6998 | 2637.3032 | 596.9065 | 0 | 144.6722 | 0.27664 | 306.9314 | 306.9314 | 0.7 | 0.94852 | 0.9671 | 0.96458 | 0.96965
04/23 04:00:00 | 4 | 23 | 4 | (VS)USA_ID_Boise-AP-Gowen-Field-ANGB.726810_AMY_2024EPW | 42.479 | 70.1025 | 24.283 | 2841.3738 | 651.2059 | 0 | 135.7501 | 0.32125 | 338.7425 | 338.7425 | 0.7 | 0.92118 | 0.94861 | 0.94619 | 0.95139
04/23 05:00:00 | 4 | 23 | 5 | (VS)USA_ID_Boise-AP-Gowen-Field-ANGB.726810_AMY_2024EPW | 41 | 70.0691 | 36.9895 | 2707.0763 | 692.0572 | 57.289 | 129.0954 | 0.23277 | 696.9347 | 696.9347 | 1.0167 | 0.89114 | 0.92468 | 0.92629 | 0.9316
04/23 06:00:00 | 4 | 23 | 6 | (VS)USA_ID_Boise-AP-Gowen-Field-ANGB.726810_AMY_2024EPW | 41 | 70.1063 | 35.9686 | 2614.8506 | 679.9521 | 57.7669 | 133.5111 | 0.27117 | 820.0933 | 820.0933 | 0.96667 | 0.8906 | 0.92412 | 0.92611 | 0.93138
04/23 07:00:00 | 4 | 23 | 7 | (VS)USA_ID_Boise-AP-Gowen-Field-ANGB.726810_AMY_2024EPW | 40.442 | 70.1011 | 36.9509 | 2592.0857 | 684.6715 | 66.861 | 131.6068 | 0.25459 | 849.8672 | 849.8672 | 1.0667 | 0.8807 | 0.9174 | 0.91952 | 0.92481
04/23 08:00:00 | 4 | 23 | 8 | (VS)USA_ID_Boise-AP-Gowen-Field-ANGB.726810_AMY_2024EPW | 41.501 | 70.1203 | 35.5275 | 3196.0502 | 781.7115 | 26.0885 | 130.4366 | 0.25394 | 650.0664 | 650.0664 | 1.0833 | 0.89885 | 0.92874 | 0.93147 | 0.93672
04/23 09:00:00 | 4 | 23 | 9 | (VS)USA_ID_Boise-AP-Gowen-Field-ANGB.726810_AMY_2024EPW | 46.049 | 70.0753 | 27.0146 | 3196.5832 | 680.5036 | 0 | 134.7705 | 0.23614 | 266.8859 | 266.8859 | 0.86667 | 0.98157 | 0.98972 | 0.98691 | 0.99183
04/23 10:00:00 | 4 | 23 | 10 | (VS)USA_ID_Boise-AP-Gowen-Field-ANGB.726810_AMY_2024EPW | 51.059 | 70.0765 | 25.5329 | 3423.5618 | 678.3346 | 0 | 27.9425 | 0.28391 | 161.2195 | 161.2195 | 0.73333 | 1.0752 | 1.0611 | 1.0504 | 1.0551
04/23 11:00:00 | 4 | 23 | 11 | (VS)USA_ID_Boise-AP-Gowen-Field-ANGB.726810_AMY_2024EPW | 55.106 | 70.0727 | 19.7226 | 2721.5849 | 538.9698 | 0 | 0 | 0.25325 | 60.3988 | 60.3988 | 0.61667 | 1.1501 | 1.117 | 1.1016 | 1.1064
04/23 12:00:00 | 4 | 23 | 12 | (VS)USA_ID_Boise-AP-Gowen-Field-ANGB.726810_AMY_2024EPW | 58.601 | 70.1187 | 21.0655 | 2862.1796 | 574.1664 | 0 | 0 | 0.23059 | 8.583 | 8.583 | 0.66667 | 1.2163 | 1.1688 | 1.1472 | 1.1522
04/23 13:00:00 | 4 | 23 | 13 | (VS)USA_ID_Boise-AP-Gowen-Field-ANGB.726810_AMY_2024EPW | 62.126 | 70.1062 | 17.4551 | 2458.3053 | 492.0524 | 0 | 0 | 0.18936 | 0 | 0 | 0.55 | 1.2811 | 1.2184 | 1.1921 | 1.1975
04/23 14:00:00 | 4 | 23 | 14 | (VS)USA_ID_Boise-AP-Gowen-Field-ANGB.726810_AMY_2024EPW | 65.063 | 70.1606 | 12.7817 | 1762.8719 | 359.2382 | 0 | 0 | 0.11817 | 0 | 0 | 0.4 | 1.3384 | 1.2633 | 1.2318 | 1.2377
04/23 15:00:00 | 4 | 23 | 15 | (VS)USA_ID_Boise-AP-Gowen-Field-ANGB.726810_AMY_2024EPW | 67.601 | 70.0864 | 11.9884 | 1628.7377 | 334.6421 | 0 | 0 | 0.095818 | 0 | 0 | 0.36667 | 1.3827 | 1.2984 | 1.2628 | 1.2691
04/23 16:00:00 | 4 | 23 | 16 | (VS)USA_ID_Boise-AP-Gowen-Field-ANGB.726810_AMY_2024EPW | 70.103 | 70.2096 | 3.033 | 424.8413 | 87.7597 | 0 | 0 | 0.024967 | 0 | 0 | 0.1 | 1.4269 | 1.334 | 1.2937 | 1.3005
04/23 17:00:00 | 4 | 23 | 17 | (VS)USA_ID_Boise-AP-Gowen-Field-ANGB.726810_AMY_2024EPW | 71.525 | 69.9751 | 0 | 0 | 0 | 0 | 0 | 0 | 0 | 0 | 0 | 1.435 | 1.341 | 1.2994 | 1.3063
04/23 18:00:00 | 4 | 23 | 18 | (VS)USA_ID_Boise-AP-Gowen-Field-ANGB.726810_AMY_2024EPW | 71.96 | 70.3952 | 5.4769 | 0 | 0 | 0 | 0 | 0 | 0 | 0 | 0.13333 | 1.435 | 1.341 | 1.2994 | 1.3063
04/23 19:00:00 | 4 | 23 | 19 | (VS)USA_ID_Boise-AP-Gowen-Field-ANGB.726810_AMY_2024EPW | 71.96 | 70.4054 | 11.3066 | 0 | 0 | 0 | 0 | 0 | 0 | 0 | 0.33333 | 1.435 | 1.341 | 1.2994 | 1.3063
04/23 20:00:00 | 4 | 23 | 20 | (VS)USA_ID_Boise-AP-Gowen-Field-ANGB.726810_AMY_2024EPW | 70.472 | 70.3924 | 3.2144 | 0 | 0 | 0 | 0 | 0 | 0 | 0 | 0.11667 | 1.435 | 1.341 | 1.2994 | 1.3063
04/23 21:00:00 | 4 | 23 | 21 | (VS)USA_ID_Boise-AP-Gowen-Field-ANGB.726810_AMY_2024EPW | 67.964 | 70.5027 | 5.5095 | 0 | 0 | 0 | 0 | 0 | 0 | 0 | 0.16667 | 1.435 | 1.341 | 1.2994 | 1.3063
04/23 22:00:00 | 4 | 23 | 22 | (VS)USA_ID_Boise-AP-Gowen-Field-ANGB.726810_AMY_2024EPW | 64.874 | 70.5345 | 0 | 0 | 0 | 0 | 0 | 0 | 0 | 0 | 0 | 1.435 | 1.341 | 1.2994 | 1.3063
04/23 23:00:00 | 4 | 23 | 23 | (VS)USA_ID_Boise-AP-Gowen-Field-ANGB.726810_AMY_2024EPW | 61.472 | 70.32 | 5.5349 | 0 | 0 | 0 | 0 | 0 | 0 | 0 | 0.16667 | 1.435 | 1.341 | 1.2994 | 1.3063
04/23 24:00:00 | 4 | 23 | 24 | (VS)USA_ID_Boise-AP-Gowen-Field-ANGB.726810_AMY_2024EPW | 57.941 | 70.1685 | 0 | 0 | 0 | 0 | 0 | 0 | 0 | 0 | 0 | 1.435 | 1.341 | 1.2994 | 1.3063
04/24 01:00:00 | 4 | 24 | 1 | (VS)USA_ID_Boise-AP-Gowen-Field-ANGB.726810_AMY_2024EPW | 53.894 | 70.159 | 5.7518 | 653.6801 | 142.9216 | 0 | 0 | 0.041077 | 31.2905 | 31.2905 | 0.16667 | 1.1636 | 1.1371 | 1.1174 | 1.1226
04/24 02:00:00 | 4 | 24 | 2 | (VS)USA_ID_Boise-AP-Gowen-Field-ANGB.726810_AMY_2024EPW | 52.538 | 70.1325 | 12.9631 | 1556.3206 | 332.2322 | 0 | 0 | 0.12328 | 86.2718 | 86.2718 | 0.4 | 1.1063 | 1.0848 | 1.0715 | 1.0764
04/24 03:00:00 | 4 | 24 | 3 | (VS)USA_ID_Boise-AP-Gowen-Field-ANGB.726810_AMY_2024EPW | 53.06 | 70.1224 | 13.9567 | 1767.1539 | 365.6001 | 0 | 0 | 0.15128 | 79.7243 | 79.7243 | 0.4 | 1.1171 | 1.0927 | 1.0789 | 1.0837
04/24 04:00:00 | 4 | 24 | 4 | (VS)USA_ID_Boise-AP-Gowen-Field-ANGB.726810_AMY_2024EPW | 53.06 | 70.1352 | 13.0702 | 1587.0241 | 336.5483 | 0 | 0 | 0.1263 | 79.2677 | 79.2677 | 0.4 | 1.1169 | 1.0926 | 1.0787 | 1.0836
04/24 05:00:00 | 4 | 24 | 5 | (VS)USA_ID_Boise-AP-Gowen-Field-ANGB.726810_AMY_2024EPW | 51.479 | 70.1022 | 13.9135 | 1709.8863 | 362.4124 | 0 | 0 | 0.15006 | 100.2621 | 100.2621 | 0.43333 | 1.0907 | 1.074 | 1.0609 | 1.0656
04/24 06:00:00 | 4 | 24 | 6 | (VS)USA_ID_Boise-AP-Gowen-Field-ANGB.726810_AMY_2024EPW | 50 | 70.119 | 17.3974 | 2105.8373 | 450.8847 | 0 | 0 | 0.18773 | 152.2453 | 152.2453 | 0.51667 | 1.0594 | 1.0492 | 1.0396 | 1.0443
04/24 07:00:00 | 4 | 24 | 7 | (VS)USA_ID_Boise-AP-Gowen-Field-ANGB.726810_AMY_2024EPW | 50.558 | 70.0907 | 22.1102 | 2805.9108 | 582.2879 | 0 | 0 | 0.26003 | 170.9575 | 170.9575 | 0.66667 | 1.068 | 1.0559 | 1.0455 | 1.0502
04/24 08:00:00 | 4 | 24 | 8 | (VS)USA_ID_Boise-AP-Gowen-Field-ANGB.726810_AMY_2024EPW | 52.103 | 70.0984 | 18.94 | 2463.2263 | 505.3335 | 0 | 0 | 0.2312 | 112.2956 | 112.2956 | 0.58333 | 1.0956 | 1.0766 | 1.0644 | 1.069
04/24 09:00:00 | 4 | 24 | 9 | (VS)USA_ID_Boise-AP-Gowen-Field-ANGB.726810_AMY_2024EPW | 54.548 | 70.1035 | 18.0227 | 2342.5884 | 481.1584 | 0 | 0 | 0.20535 | 67.9016 | 67.9016 | 0.58333 | 1.1401 | 1.1101 | 1.0948 | 1.0995
04/24 10:00:00 | 4 | 24 | 10 | (VS)USA_ID_Boise-AP-Gowen-Field-ANGB.726810_AMY_2024EPW | 58.544 | 70.1415 | 15.306 | 1897.1617 | 398.4345 | 0 | 0 | 0.1288 | 8.5793 | 8.5793 | 0.56667 | 1.2123 | 1.165 | 1.1446 | 1.1495
04/24 11:00:00 | 4 | 24 | 11 | (VS)USA_ID_Boise-AP-Gowen-Field-ANGB.726810_AMY_2024EPW | 63.026 | 70.1429 | 13.3224 | 1855.9086 | 372.7241 | 0 | 0 | 0.1334 | 0 | 0 | 0.4 | 1.2975 | 1.2306 | 1.2034 | 1.2089
04/24 12:00:00 | 4 | 24 | 12 | (VS)USA_ID_Boise-AP-Gowen-Field-ANGB.726810_AMY_2024EPW | 65.963 | 70.1253 | 13.6184 | 1963.0669 | 399.9409 | 0 | 0 | 0.14175 | 0 | 0 | 0.43333 | 1.3541 | 1.2754 | 1.2428 | 1.2488
04/24 13:00:00 | 4 | 24 | 13 | (VS)USA_ID_Boise-AP-Gowen-Field-ANGB.726810_AMY_2024EPW | 67.478 | 70.163 | 12.5942 | 1763.3258 | 362.1418 | 0 | 0 | 0.11289 | 0 | 0 | 0.4 | 1.3834 | 1.2993 | 1.2634 | 1.2696
04/24 14:00:00 | 4 | 24 | 14 | (VS)USA_ID_Boise-AP-Gowen-Field-ANGB.726810_AMY_2024EPW | 69.581 | 70.2073 | 11.819 | 1618.9241 | 334.0813 | 0 | 0 | 0.091044 | 0 | 0 | 0.36667 | 1.4186 | 1.3266 | 1.2881 | 1.2947
04/24 15:00:00 | 4 | 24 | 15 | (VS)USA_ID_Boise-AP-Gowen-Field-ANGB.726810_AMY_2024EPW | 72.083 | 70.2252 | 5.9599 | 842.0753 | 174.9373 | 0 | 0 | 0.046943 | 0 | 0 | 0.2 | 1.4639 | 1.3634 | 1.3201 | 1.3271
04/24 16:00:00 | 4 | 24 | 16 | (VS)USA_ID_Boise-AP-Gowen-Field-ANGB.726810_AMY_2024EPW | 73.04 | 70.1577 | 0 | 0 | 0 | 0 | 0 | 0 | 0 | 0 | 0 | 1.4793 | 1.3766 | 1.3309 | 1.3382
04/24 17:00:00 | 4 | 24 | 17 | (VS)USA_ID_Boise-AP-Gowen-Field-ANGB.726810_AMY_2024EPW | 72.482 | 70.5203 | 0 | 0 | 0 | 0 | 0 | 0 | 0 | 0 | 0 | 1.4793 | 1.3766 | 1.3309 | 1.3382
04/24 18:00:00 | 4 | 24 | 18 | (VS)USA_ID_Boise-AP-Gowen-Field-ANGB.726810_AMY_2024EPW | 71.96 | 70.4189 | 11.1382 | 0 | 0 | 0 | 0 | 0 | 0 | 0 | 0.3 | 1.4793 | 1.3766 | 1.3309 | 1.3382
04/24 19:00:00 | 4 | 24 | 19 | (VS)USA_ID_Boise-AP-Gowen-Field-ANGB.726810_AMY_2024EPW | 70.937 | 70.4913 | 11.1395 | 0 | 0 | 0 | 0 | 0 | 0 | 0 | 0.33333 | 1.4793 | 1.3766 | 1.3309 | 1.3382
04/24 20:00:00 | 4 | 24 | 20 | (VS)USA_ID_Boise-AP-Gowen-Field-ANGB.726810_AMY_2024EPW | 69.515 | 70.5141 | 0 | 0 | 0 | 0 | 0 | 0 | 0 | 0 | 0 | 1.4793 | 1.3766 | 1.3309 | 1.3382
04/24 21:00:00 | 4 | 24 | 21 | (VS)USA_ID_Boise-AP-Gowen-Field-ANGB.726810_AMY_2024EPW | 66.941 | 70.6233 | 0 | 0 | 0 | 0 | 0 | 0 | 0 | 0 | 0 | 1.4793 | 1.3766 | 1.3309 | 1.3382
04/24 22:00:00 | 4 | 24 | 22 | (VS)USA_ID_Boise-AP-Gowen-Field-ANGB.726810_AMY_2024EPW | 62.429 | 70.3597 | 0 | 0 | 0 | 0 | 0 | 0 | 0 | 0 | 0 | 1.4793 | 1.3766 | 1.3309 | 1.3382
04/24 23:00:00 | 4 | 24 | 23 | (VS)USA_ID_Boise-AP-Gowen-Field-ANGB.726810_AMY_2024EPW | 58.964 | 70.0797 | 2.7385 | 317.5466 | 68.0613 | 0 | 0 | 0.016667 | 2.1984 | 2.1984 | 0.066667 | 1.4003 | 1.3214 | 1.282 | 1.2887
04/24 24:00:00 | 4 | 24 | 24 | (VS)USA_ID_Boise-AP-Gowen-Field-ANGB.726810_AMY_2024EPW | 56.432 | 70.1577 | 2.9886 | 354.3697 | 76.0371 | 0 | 0 | 0.023714 | 9.8016 | 9.8016 | 0.1 | 1.1976 | 1.1556 | 1.1341 | 1.1392
04/25 01:00:00 | 4 | 25 | 1 | (VS)USA_ID_Boise-AP-Gowen-Field-ANGB.726810_AMY_2024EPW | 54.482 | 70.1337 | 6.3535 | 761.8402 | 163.4249 | 0 | 0 | 0.058032 | 30.7385 | 30.7385 | 0.23333 | 1.1485 | 1.1179 | 1.1004 | 1.1053
04/25 02:00:00 | 4 | 25 | 2 | (VS)USA_ID_Boise-AP-Gowen-Field-ANGB.726810_AMY_2024EPW | 51.914 | 70.1478 | 12.5289 | 1455.5451 | 317.3569 | 0 | 0 | 0.11105 | 99.5046 | 99.5046 | 0.36667 | 1.1035 | 1.0842 | 1.0696 | 1.0744
04/25 03:00:00 | 4 | 25 | 3 | (VS)USA_ID_Boise-AP-Gowen-Field-ANGB.726810_AMY_2024EPW | 50 | 70.1376 | 13.0725 | 1517.4547 | 333.23 | 0 | 0 | 0.12636 | 125.3086 | 125.3086 | 0.4 | 1.0594 | 1.0491 | 1.0396 | 1.0443
04/25 04:00:00 | 4 | 25 | 4 | (VS)USA_ID_Boise-AP-Gowen-Field-ANGB.726810_AMY_2024EPW | 48.977 | 70.1331 | 13.8049 | 1646.8576 | 356.1686 | 0 | 170.5999 | 0.147 | 140.3486 | 140.3486 | 0.4 | 1.0429 | 1.0372 | 1.0283 | 1.0331
04/25 05:00:00 | 4 | 25 | 5 | (VS)USA_ID_Boise-AP-Gowen-Field-ANGB.726810_AMY_2024EPW | 46.439 | 70.0939 | 18.6249 | 2230.637 | 488.8561 | 0 | 155.5365 | 0.22232 | 215.634 | 215.634 | 0.58333 | 0.9952 | 1.0024 | 0.9961 | 1.0009
04/25 06:00:00 | 4 | 25 | 6 | (VS)USA_ID_Boise-AP-Gowen-Field-ANGB.726810_AMY_2024EPW | 44.96 | 70.1303 | 21.7492 | 2420.0035 | 553.0547 | 0 | 153.5595 | 0.21105 | 290.9909 | 290.9909 | 0.7 | 0.96432 | 0.98066 | 0.97527 | 0.98016
04/25 07:00:00 | 4 | 25 | 7 | (VS)USA_ID_Boise-AP-Gowen-Field-ANGB.726810_AMY_2024EPW | 45.518 | 70.1266 | 21.222 | 2392.3424 | 550.0369 | 0 | 152.9998 | 0.235 | 278.6322 | 278.6322 | 0.7 | 0.97374 | 0.98468 | 0.98162 | 0.98645
04/25 08:00:00 | 4 | 25 | 8 | (VS)USA_ID_Boise-AP-Gowen-Field-ANGB.726810_AMY_2024EPW | 47.063 | 70.0974 | 23.765 | 2946.2202 | 633.7279 | 0 | 138.6694 | 0.30665 | 246.5207 | 246.5207 | 0.7 | 1.002 | 1.0061 | 1.0007 | 1.0055
04/25 09:00:00 | 4 | 25 | 9 | (VS)USA_ID_Boise-AP-Gowen-Field-ANGB.726810_AMY_2024EPW | 48.485 | 70.0864 | 24.9454 | 3264.4505 | 673.0245 | 0 | 132.0172 | 0.33991 | 215.2303 | 215.2303 | 0.7 | 1.0294 | 1.0268 | 1.0192 | 1.0239
04/25 10:00:00 | 4 | 25 | 10 | (VS)USA_ID_Boise-AP-Gowen-Field-ANGB.726810_AMY_2024EPW | 51.524 | 70.0919 | 24.3707 | 3268.4664 | 659.4044 | 0 | 24.2384 | 0.32372 | 153.7638 | 153.7638 | 0.7 | 1.0828 | 1.0658 | 1.0556 | 1.0603
04/25 11:00:00 | 4 | 25 | 11 | (VS)USA_ID_Boise-AP-Gowen-Field-ANGB.726810_AMY_2024EPW | 55.541 | 70.0595 | 20.557 | 2932.0661 | 569.9147 | 0 | 0 | 0.27676 | 54.2291 | 54.2291 | 0.61667 | 1.1582 | 1.1234 | 1.1073 | 1.1119
04/25 12:00:00 | 4 | 25 | 12 | (VS)USA_ID_Boise-AP-Gowen-Field-ANGB.726810_AMY_2024EPW | 57.485 | 70.147 | 18.6462 | 2301.7668 | 484.6923 | 0 | 0 | 0.16242 | 25.4988 | 25.4988 | 0.7 | 1.1967 | 1.1546 | 1.1338 | 1.1386
04/25 13:00:00 | 4 | 25 | 13 | (VS)USA_ID_Boise-AP-Gowen-Field-ANGB.726810_AMY_2024EPW | 59.501 | 70.1166 | 21.0652 | 2896.2115 | 579.3231 | 0 | 0 | 0.23058 | 2.1505 | 2.1505 | 0.66667 | 1.2323 | 1.1811 | 1.1584 | 1.1633
04/25 14:00:00 | 4 | 25 | 14 | (VS)USA_ID_Boise-AP-Gowen-Field-ANGB.726810_AMY_2024EPW | 62.003 | 70.1212 | 16.6301 | 2260.8931 | 459.9675 | 0 | 0 | 0.16611 | 0 | 0 | 0.55 | 1.2799 | 1.2183 | 1.1913 | 1.1966
04/25 15:00:00 | 4 | 25 | 15 | (VS)USA_ID_Boise-AP-Gowen-Field-ANGB.726810_AMY_2024EPW | 63.983 | 70.16 | 12.7513 | 1733.4542 | 353.6186 | 0 | 0 | 0.11731 | 0 | 0 | 0.4 | 1.3175 | 1.2469 | 1.2173 | 1.223
04/25 16:00:00 | 4 | 25 | 16 | (VS)USA_ID_Boise-AP-Gowen-Field-ANGB.726810_AMY_2024EPW | 66.521 | 70.1403 | 6.1429 | 831.8456 | 171.2524 | 0 | 0 | 0.052099 | 0 | 0 | 0.2 | 1.3587 | 1.2794 | 1.246 | 1.2521
04/25 17:00:00 | 4 | 25 | 17 | (VS)USA_ID_Boise-AP-Gowen-Field-ANGB.726810_AMY_2024EPW | 68 | 70.2173 | 5.9503 | 804.9822 | 165.816 | 0 | 0 | 0.046672 | 0 | 0 | 0.2 | 1.3955 | 1.3089 | 1.2718 | 1.2782
04/25 18:00:00 | 4 | 25 | 18 | (VS)USA_ID_Boise-AP-Gowen-Field-ANGB.726810_AMY_2024EPW | 68 | 70.2907 | 0 | 0 | 0 | 0 | 0 | 0 | 0 | 0 | 0 | 1.3958 | 1.3098 | 1.2719 | 1.2784
04/25 19:00:00 | 4 | 25 | 19 | (VS)USA_ID_Boise-AP-Gowen-Field-ANGB.726810_AMY_2024EPW | 68 | 70.4691 | 5.4769 | 0 | 0 | 0 | 0 | 0 | 0 | 0 | 0.13333 | 1.3958 | 1.3098 | 1.2719 | 1.2784
04/25 20:00:00 | 4 | 25 | 20 | (VS)USA_ID_Boise-AP-Gowen-Field-ANGB.726810_AMY_2024EPW | 66.419 | 70.4373 | 25.1916 | 0 | 0 | 0 | 0 | 0 | 0 | 0 | 0.7 | 1.3958 | 1.3098 | 1.2719 | 1.2784
04/25 21:00:00 | 4 | 25 | 21 | (VS)USA_ID_Boise-AP-Gowen-Field-ANGB.726810_AMY_2024EPW | 61.871 | 70.1484 | 2.7385 | 324.6732 | 68.6246 | 0 | 0 | 0.016667 | 0 | 0 | 0.066667 | 1.353 | 1.2801 | 1.2456 | 1.2517
04/25 22:00:00 | 4 | 25 | 22 | (VS)USA_ID_Boise-AP-Gowen-Field-ANGB.726810_AMY_2024EPW | 58.442 | 70.1487 | 5.9968 | 733.2221 | 154.7293 | 0 | 0 | 0.047983 | 0.8562 | 0.8562 | 0.2 | 1.2236 | 1.1756 | 1.1521 | 1.1572
04/25 23:00:00 | 4 | 25 | 23 | (VS)USA_ID_Boise-AP-Gowen-Field-ANGB.726810_AMY_2024EPW | 56.432 | 70.1635 | 6.2019 | 757.9242 | 160.26 | 0 | 0 | 0.05376 | 12.9707 | 12.9707 | 0.2 | 1.1902 | 1.15 | 1.1291 | 1.1341
04/25 24:00:00 | 4 | 25 | 24 | (VS)USA_ID_Boise-AP-Gowen-Field-ANGB.726810_AMY_2024EPW | 54.482 | 70.1511 | 9.3276 | 1109.3777 | 238.1008 | 0 | 0 | 0.081338 | 44.5375 | 44.5375 | 0.3 | 1.1477 | 1.1171 | 1.0999 | 1.1047
04/26 01:00:00 | 4 | 26 | 1 | (VS)USA_ID_Boise-AP-Gowen-Field-ANGB.726810_AMY_2024EPW | 52.472 | 70.1167 | 10.0833 | 1224.5387 | 260.9589 | 0 | 0 | 0.10263 | 64.0709 | 64.0709 | 0.33333 | 1.1112 | 1.0896 | 1.0748 | 1.0797
04/26 02:00:00 | 4 | 26 | 2 | (VS)USA_ID_Boise-AP-Gowen-Field-ANGB.726810_AMY_2024EPW | 50.522 | 70.163 | 12.3063 | 1390.7592 | 308.7099 | 0 | 0 | 0.10477 | 111.8407 | 111.8407 | 0.36667 | 1.0711 | 1.0583 | 1.0475 | 1.0523
04/26 03:00:00 | 4 | 26 | 3 | (VS)USA_ID_Boise-AP-Gowen-Field-ANGB.726810_AMY_2024EPW | 50 | 70.1094 | 16.9351 | 2016.5384 | 435.9226 | 0 | 0 | 0.1747 | 149.1418 | 149.1418 | 0.5 | 1.0595 | 1.0493 | 1.0397 | 1.0444
04/26 04:00:00 | 4 | 26 | 4 | (VS)USA_ID_Boise-AP-Gowen-Field-ANGB.726810_AMY_2024EPW | 48.977 | 70.1227 | 17.9922 | 2186.7503 | 469.0781 | 0 | 159.1023 | 0.20449 | 170.4252 | 170.4252 | 0.55 | 1.042 | 1.037 | 1.0278 | 1.0326
04/26 05:00:00 | 4 | 26 | 5 | (VS)USA_ID_Boise-AP-Gowen-Field-ANGB.726810_AMY_2024EPW | 48.02 | 70.1184 | 20.7879 | 2437.3713 | 536.1408 | 0 | 155.4459 | 0.22277 | 221.6768 | 221.6768 | 0.7 | 1.0218 | 1.0217 | 1.0141 | 1.0189
04/26 06:00:00 | 4 | 26 | 6 | (VS)USA_ID_Boise-AP-Gowen-Field-ANGB.726810_AMY_2024EPW | 47.462 | 70.1331 | 20.8739 | 2401.8302 | 538.7859 | 0 | 154.9616 | 0.22519 | 234.0408 | 234.0408 | 0.7 | 1.012 | 1.0148 | 1.0075 | 1.0123
04/26 07:00:00 | 4 | 26 | 7 | (VS)USA_ID_Boise-AP-Gowen-Field-ANGB.726810_AMY_2024EPW | 46.475 | 70.1001 | 24.2254 | 3014.3866 | 648.0195 | 0 | 136.0746 | 0.31963 | 252.9554 | 252.9554 | 0.7 | 0.99359 | 1.0008 | 0.99499 | 0.99981
04/26 08:00:00 | 4 | 26 | 8 | (VS)USA_ID_Boise-AP-Gowen-Field-ANGB.726810_AMY_2024EPW | 46.04 | 70.0619 | 30.2962 | 3622.8355 | 757.9982 | 0 | 123.9486 | 0.2802 | 260.104 | 260.104 | 0.86667 | 0.9849 | 0.99409 | 0.98913 | 0.99398
04/26 09:00:00 | 4 | 26 | 9 | (VS)USA_ID_Boise-AP-Gowen-Field-ANGB.726810_AMY_2024EPW | 48.086 | 70.0789 | 24.6337 | 2902.2101 | 614.8567 | 0 | 144.6403 | 0.23718 | 212.7929 | 212.7929 | 0.76667 | 1.0201 | 1.0191 | 1.013 | 1.0177
04/26 10:00:00 | 4 | 26 | 10 | (VS)USA_ID_Boise-AP-Gowen-Field-ANGB.726810_AMY_2024EPW | 52.046 | 70.1031 | 20.2279 | 2506.3111 | 524.3654 | 0 | 0 | 0.20699 | 129.5223 | 129.5223 | 0.7 | 1.0942 | 1.0745 | 1.0633 | 1.0681
04/26 11:00:00 | 4 | 26 | 11 | (VS)USA_ID_Boise-AP-Gowen-Field-ANGB.726810_AMY_2024EPW | 54.518 | 70.0839 | 19.2526 | 2641.5713 | 518.4433 | 0 | 0 | 0.2059 | 68.3693 | 68.3693 | 0.65 | 1.1423 | 1.1125 | 1.0962 | 1.101
04/26 12:00:00 | 4 | 26 | 12 | (VS)USA_ID_Boise-AP-Gowen-Field-ANGB.726810_AMY_2024EPW | 56.528 | 70.0854 | 22.7739 | 3177.8786 | 624.0815 | 0 | 0 | 0.27873 | 39.1726 | 39.1726 | 0.66667 | 1.1777 | 1.1387 | 1.1206 | 1.1254
04/26 13:00:00 | 4 | 26 | 13 | (VS)USA_ID_Boise-AP-Gowen-Field-ANGB.726810_AMY_2024EPW | 58.478 | 70.0938 | 18.5852 | 2583.1658 | 515.2116 | 0 | 0 | 0.2212 | 0.54334 | 0.54334 | 0.58333 | 1.2154 | 1.1684 | 1.1466 | 1.1515
04/26 14:00:00 | 4 | 26 | 14 | (VS)USA_ID_Boise-AP-Gowen-Field-ANGB.726810_AMY_2024EPW | 60.581 | 70.0985 | 18.3564 | 2620.1935 | 518.5375 | 0 | 0 | 0.21475 | 0 | 0 | 0.58333 | 1.253 | 1.1969 | 1.1726 | 1.1778
04/26 15:00:00 | 4 | 26 | 15 | (VS)USA_ID_Boise-AP-Gowen-Field-ANGB.726810_AMY_2024EPW | 63.083 | 70.1227 | 16.0638 | 2167.9881 | 442.8256 | 0 | 0 | 0.15015 | 0 | 0 | 0.51667 | 1.3008 | 1.2339 | 1.2057 | 1.2112
04/26 16:00:00 | 4 | 26 | 16 | (VS)USA_ID_Boise-AP-Gowen-Field-ANGB.726810_AMY_2024EPW | 64.505 | 70.1984 | 9.0168 | 1183.0364 | 244.2717 | 0 | 0 | 0.07258 | 0 | 0 | 0.3 | 1.3286 | 1.2561 | 1.225 | 1.2307
04/26 17:00:00 | 4 | 26 | 17 | (VS)USA_ID_Boise-AP-Gowen-Field-ANGB.726810_AMY_2024EPW | 64.475 | 70.1384 | 6.1185 | 811.4994 | 167.2992 | 0 | 0 | 0.051412 | 0 | 0 | 0.2 | 1.3318 | 1.2593 | 1.2272 | 1.233
04/26 18:00:00 | 4 | 26 | 18 | (VS)USA_ID_Boise-AP-Gowen-Field-ANGB.726810_AMY_2024EPW | 64.505 | 70.1876 | 6.0471 | 794.943 | 164.0147 | 0 | 0 | 0.0494 | 0 | 0 | 0.2 | 1.3268 | 1.2551 | 1.2237 | 1.2295
04/26 19:00:00 | 4 | 26 | 19 | (VS)USA_ID_Boise-AP-Gowen-Field-ANGB.726810_AMY_2024EPW | 64.475 | 70.1116 | 0 | 0 | 0 | 0 | 0 | 0 | 0 | 0 | 0 | 1.3343 | 1.2612 | 1.229 | 1.2348
04/26 20:00:00 | 4 | 26 | 20 | (VS)USA_ID_Boise-AP-Gowen-Field-ANGB.726810_AMY_2024EPW | 63.482 | 70.2731 | 8.9962 | 334.249 | 69.6212 | 0 | 0 | 0.016667 | 0 | 0 | 0.23333 | 1.3288 | 1.258 | 1.2261 | 1.2319
04/26 21:00:00 | 4 | 26 | 21 | (VS)USA_ID_Boise-AP-Gowen-Field-ANGB.726810_AMY_2024EPW | 60.914 | 70.1209 | 6.9206 | 942.6924 | 191.3146 | 0 | 0 | 0.074013 | 0 | 0 | 0.23333 | 1.2736 | 1.2153 | 1.1867 | 1.1921
04/26 22:00:00 | 4 | 26 | 22 | (VS)USA_ID_Boise-AP-Gowen-Field-ANGB.726810_AMY_2024EPW | 57.977 | 70.157 | 12.3984 | 1546.3719 | 322.5506 | 0 | 0 | 0.10737 | 8.6781 | 8.6781 | 0.36667 | 1.2122 | 1.1664 | 1.1442 | 1.1493
04/26 23:00:00 | 4 | 26 | 23 | (VS)USA_ID_Boise-AP-Gowen-Field-ANGB.726810_AMY_2024EPW | 55.997 | 70.1557 | 12.47 | 1517.8646 | 321.2571 | 0 | 0 | 0.10939 | 37.2652 | 37.2652 | 0.4 | 1.175 | 1.1379 | 1.1186 | 1.1236
04/26 24:00:00 | 4 | 26 | 24 | (VS)USA_ID_Boise-AP-Gowen-Field-ANGB.726810_AMY_2024EPW | 53.459 | 70.1078 | 13.7604 | 1732.5821 | 359.7482 | 0 | 0 | 0.14574 | 75.0945 | 75.0945 | 0.4 | 1.1291 | 1.1032 | 1.0871 | 1.092
04/27 01:00:00 | 4 | 27 | 1 | (VS)USA_ID_Boise-AP-Gowen-Field-ANGB.726810_AMY_2024EPW | 51.515 | 70.1577 | 15.173 | 1716.0177 | 379.7794 | 0 | 0 | 0.12505 | 127.4468 | 127.4468 | 0.5 | 1.0895 | 1.0724 | 1.0601 | 1.0649
04/27 02:00:00 | 4 | 27 | 2 | (VS)USA_ID_Boise-AP-Gowen-Field-ANGB.726810_AMY_2024EPW | 49.964 | 70.0988 | 18.4823 | 2312.4373 | 485.6128 | 0 | 78.707 | 0.2183 | 153.0939 | 153.0939 | 0.58333 | 1.061 | 1.0515 | 1.0407 | 1.0455
04/27 03:00:00 | 4 | 27 | 3 | (VS)USA_ID_Boise-AP-Gowen-Field-ANGB.726810_AMY_2024EPW | 47.897 | 70.1298 | 20.9563 | 2434.2342 | 541.1927 | 0 | 154.4969 | 0.22752 | 225.8011 | 225.8011 | 0.7 | 1.0215 | 1.0221 | 1.0139 | 1.0187
04/27 04:00:00 | 4 | 27 | 4 | (VS)USA_ID_Boise-AP-Gowen-Field-ANGB.726810_AMY_2024EPW | 46.475 | 70.1014 | 24.1691 | 3016.2061 | 645.295 | 0 | 136.3921 | 0.31804 | 255.1122 | 255.1122 | 0.7 | 0.9941 | 1.0012 | 0.99533 | 1.0002
04/27 05:00:00 | 4 | 27 | 5 | (VS)USA_ID_Boise-AP-Gowen-Field-ANGB.726810_AMY_2024EPW | 45.482 | 70.0782 | 25.6157 | 2982.4111 | 645.1287 | 0 | 140.4062 | 0.2379 | 274.9506 | 274.9506 | 0.76667 | 0.97573 | 0.98721 | 0.98292 | 0.98784
04/27 06:00:00 | 4 | 27 | 6 | (VS)USA_ID_Boise-AP-Gowen-Field-ANGB.726810_AMY_2024EPW | 44.495 | 70.0855 | 22.0458 | 2548.5198 | 574.6085 | 0 | 148.7225 | 0.24123 | 296.1535 | 296.1535 | 0.71667 | 0.9572 | 0.97364 | 0.9704 | 0.97541
04/27 07:00:00 | 4 | 27 | 7 | (VS)USA_ID_Boise-AP-Gowen-Field-ANGB.726810_AMY_2024EPW | 44.06 | 70.0976 | 27.3372 | 3072.9852 | 696.2941 | 0 | 138.0664 | 0.23554 | 357.3849 | 357.3849 | 0.95 | 0.94828 | 0.96693 | 0.96446 | 0.9695
04/27 08:00:00 | 4 | 27 | 8 | (VS)USA_ID_Boise-AP-Gowen-Field-ANGB.726810_AMY_2024EPW | 45.083 | 70.1118 | 32.4646 | 3658.0448 | 814.0388 | 0 | 127.7087 | 0.27402 | 381.0794 | 381.0794 | 1.0333 | 0.96644 | 0.97937 | 0.97674 | 0.98171
04/27 09:00:00 | 4 | 27 | 9 | (VS)USA_ID_Boise-AP-Gowen-Field-ANGB.726810_AMY_2024EPW | 47.528 | 70.1053 | 25.2977 | 3025.9461 | 653.0607 | 0 | 143.7051 | 0.17146 | 274.2468 | 274.2468 | 0.96667 | 1.0118 | 1.0128 | 1.0073 | 1.0122
04/27 10:00:00 | 4 | 27 | 10 | (VS)USA_ID_Boise-AP-Gowen-Field-ANGB.726810_AMY_2024EPW | 51.059 | 70.1054 | 29.4354 | 3718.4149 | 766.8612 | 0 | 32.0301 | 0.30787 | 211.9841 | 211.9841 | 0.93333 | 1.0773 | 1.0607 | 1.0518 | 1.0566
04/27 11:00:00 | 4 | 27 | 11 | (VS)USA_ID_Boise-AP-Gowen-Field-ANGB.726810_AMY_2024EPW | 55.106 | 70.1022 | 21.5657 | 2854.9755 | 576.3282 | 0 | 0 | 0.24468 | 70.6892 | 70.6892 | 0.7 | 1.1518 | 1.118 | 1.1027 | 1.1075
04/27 12:00:00 | 4 | 27 | 12 | (VS)USA_ID_Boise-AP-Gowen-Field-ANGB.726810_AMY_2024EPW | 58.043 | 70.0582 | 23.9438 | 3539.7515 | 674.05 | 0 | 0 | 0.31169 | 7.8724 | 7.8724 | 0.68333 | 1.2069 | 1.1613 | 1.1406 | 1.1456
04/27 13:00:00 | 4 | 27 | 13 | (VS)USA_ID_Boise-AP-Gowen-Field-ANGB.726810_AMY_2024EPW | 60.023 | 70.0959 | 18.644 | 2679.1897 | 525.1256 | 0 | 0 | 0.22286 | 0 | 0 | 0.56667 | 1.2435 | 1.1899 | 1.166 | 1.1711
04/27 14:00:00 | 4 | 27 | 14 | (VS)USA_ID_Boise-AP-Gowen-Field-ANGB.726810_AMY_2024EPW | 62.003 | 70.1063 | 17.6826 | 2512.4809 | 499.8887 | 0 | 0 | 0.19577 | 0 | 0 | 0.55 | 1.2806 | 1.2185 | 1.1917 | 1.1971
04/27 15:00:00 | 4 | 27 | 15 | (VS)USA_ID_Boise-AP-Gowen-Field-ANGB.726810_AMY_2024EPW | 63.983 | 70.1205 | 9.8434 | 1359.3806 | 276.2559 | 0 | 0 | 0.095873 | 0 | 0 | 0.3 | 1.3165 | 1.2463 | 1.2165 | 1.2222
04/27 16:00:00 | 4 | 27 | 16 | (VS)USA_ID_Boise-AP-Gowen-Field-ANGB.726810_AMY_2024EPW | 64.94 | 70.156 | 6.2519 | 844.7674 | 173.5576 | 0 | 0 | 0.055171 | 0 | 0 | 0.2 | 1.3385 | 1.2641 | 1.2318 | 1.2377
04/27 17:00:00 | 4 | 27 | 17 | (VS)USA_ID_Boise-AP-Gowen-Field-ANGB.726810_AMY_2024EPW | 64.475 | 70.1848 | 2.9366 | 380.3303 | 78.5955 | 0 | 0 | 0.02225 | 0 | 0 | 0.1 | 1.3361 | 1.2626 | 1.2301 | 1.236
04/27 18:00:00 | 4 | 27 | 18 | (VS)USA_ID_Boise-AP-Gowen-Field-ANGB.726810_AMY_2024EPW | 64.505 | 70.0037 | 0 | 0 | 0 | 0 | 0 | 0 | 0 | 0 | 0 | 1.3357 | 1.2623 | 1.2298 | 1.2358
04/27 19:00:00 | 4 | 27 | 19 | (VS)USA_ID_Boise-AP-Gowen-Field-ANGB.726810_AMY_2024EPW | 63.917 | 70.1585 | 0 | 0 | 0 | 0 | 0 | 0 | 0 | 0 | 0 | 1.3357 | 1.2623 | 1.2298 | 1.2358
04/27 20:00:00 | 4 | 27 | 20 | (VS)USA_ID_Boise-AP-Gowen-Field-ANGB.726810_AMY_2024EPW | 62.96 | 70.2031 | 0 | 0 | 0 | 0 | 0 | 0 | 0 | 0 | 0 | 1.3357 | 1.2623 | 1.2298 | 1.2358
04/27 21:00:00 | 4 | 27 | 21 | (VS)USA_ID_Boise-AP-Gowen-Field-ANGB.726810_AMY_2024EPW | 61.937 | 70.2328 | 2.9563 | 374.4732 | 77.9711 | 0 | 0 | 0.022805 | 0 | 0 | 0.1 | 1.3004 | 1.2357 | 1.2053 | 1.2109
04/27 22:00:00 | 4 | 27 | 22 | (VS)USA_ID_Boise-AP-Gowen-Field-ANGB.726810_AMY_2024EPW | 59.957 | 70.1187 | 3.0438 | 380.3473 | 79.6215 | 0 | 0 | 0.02527 | 0 | 0 | 0.1 | 1.2709 | 1.2129 | 1.1849 | 1.1903
04/27 23:00:00 | 4 | 27 | 23 | (VS)USA_ID_Boise-AP-Gowen-Field-ANGB.726810_AMY_2024EPW | 57.977 | 70.1494 | 6.0709 | 744.0742 | 156.9089 | 0 | 0 | 0.05007 | 2.9332 | 2.9332 | 0.2 | 1.2163 | 1.1699 | 1.1471 | 1.1521
04/27 24:00:00 | 4 | 27 | 24 | (VS)USA_ID_Boise-AP-Gowen-Field-ANGB.726810_AMY_2024EPW | 55.997 | 70.1073 | 9.5845 | 1180.4005 | 248.7354 | 0 | 0 | 0.088577 | 27.2701 | 27.2701 | 0.3 | 1.1779 | 1.1406 | 1.1206 | 1.1256
04/28 01:00:00 | 4 | 28 | 1 | (VS)USA_ID_Boise-AP-Gowen-Field-ANGB.726810_AMY_2024EPW | 54.482 | 70.1598 | 9.1519 | 1075.2297 | 232.1804 | 0 | 0 | 0.076388 | 43.3534 | 43.3534 | 0.3 | 1.1455 | 1.1149 | 1.0984 | 1.1032
04/28 02:00:00 | 4 | 28 | 2 | (VS)USA_ID_Boise-AP-Gowen-Field-ANGB.726810_AMY_2024EPW | 52.937 | 70.1386 | 16.5415 | 2012.5834 | 427.4425 | 0 | 0 | 0.16361 | 96.3205 | 96.3205 | 0.58333 | 1.1159 | 1.0934 | 1.0782 | 1.083
04/28 03:00:00 | 4 | 28 | 3 | (VS)USA_ID_Boise-AP-Gowen-Field-ANGB.726810_AMY_2024EPW | 50.399 | 70.1083 | 18.2608 | 2272.302 | 479.2536 | 0 | 56.4206 | 0.21206 | 139.406 | 139.406 | 0.61667 | 1.0695 | 1.0588 | 1.0466 | 1.0513
04/28 04:00:00 | 4 | 28 | 4 | (VS)USA_ID_Boise-AP-Gowen-Field-ANGB.726810_AMY_2024EPW | 47.432 | 70.1235 | 21.3216 | 2502.2028 | 552.8209 | 0 | 152.4383 | 0.23781 | 228.7693 | 228.7693 | 0.66667 | 1.0137 | 1.0164 | 1.0086 | 1.0135
04/28 05:00:00 | 4 | 28 | 5 | (VS)USA_ID_Boise-AP-Gowen-Field-ANGB.726810_AMY_2024EPW | 46.04 | 70.1077 | 23.6132 | 2884.4581 | 627.0159 | 0 | 139.5246 | 0.30238 | 260.1455 | 260.1455 | 0.7 | 0.98527 | 0.99439 | 0.98936 | 0.99425
04/28 06:00:00 | 4 | 28 | 6 | (VS)USA_ID_Boise-AP-Gowen-Field-ANGB.726810_AMY_2024EPW | 45.017 | 70.11 | 22.3636 | 2603.5314 | 583.7389 | 0 | 147.4519 | 0.1998 | 278.5042 | 278.5042 | 0.76667 | 0.9672 | 0.98209 | 0.9772 | 0.98209
04/28 07:00:00 | 4 | 28 | 7 | (VS)USA_ID_Boise-AP-Gowen-Field-ANGB.726810_AMY_2024EPW | 43.037 | 70.1331 | 20.9403 | 2263.8918 | 540.9765 | 0 | 154.5874 | 0.22706 | 318.9283 | 318.9283 | 0.7 | 0.92978 | 0.967 | 0.952 | 0.95703
04/28 08:00:00 | 4 | 28 | 8 | (VS)USA_ID_Boise-AP-Gowen-Field-ANGB.726810_AMY_2024EPW | 42.08 | 70.1 | 24.5456 | 2871.7946 | 662.7716 | 0 | 134.2701 | 0.32865 | 336.4587 | 336.4587 | 0.7 | 0.91064 | 0.9423 | 0.93911 | 0.94426
04/28 09:00:00 | 4 | 28 | 9 | (VS)USA_ID_Boise-AP-Gowen-Field-ANGB.726810_AMY_2024EPW | 46.172 | 70.1098 | 22.8879 | 2732.9441 | 606.2112 | 0 | 136.9453 | 0.28194 | 247.5478 | 247.5478 | 0.7 | 0.98132 | 0.98863 | 0.98677 | 0.99162
04/28 10:00:00 | 4 | 28 | 10 | (VS)USA_ID_Boise-AP-Gowen-Field-ANGB.726810_AMY_2024EPW | 51.581 | 70.1032 | 18.6766 | 2402.1849 | 495.7405 | 0 | 0 | 0.22377 | 120.0192 | 120.0192 | 0.61667 | 1.0849 | 1.0679 | 1.0571 | 1.0617
04/28 11:00:00 | 4 | 28 | 11 | (VS)USA_ID_Boise-AP-Gowen-Field-ANGB.726810_AMY_2024EPW | 54.548 | 70.1193 | 21.3597 | 2780.2231 | 568.1245 | 0 | 0 | 0.23888 | 79.7368 | 79.7368 | 0.66667 | 1.1405 | 1.1105 | 1.0951 | 1.0998
04/28 12:00:00 | 4 | 28 | 12 | (VS)USA_ID_Boise-AP-Gowen-Field-ANGB.726810_AMY_2024EPW | 56.498 | 70.0872 | 19.1168 | 2661.4871 | 524.6282 | 0 | 0 | 0.23618 | 29.9583 | 29.9583 | 0.58333 | 1.1781 | 1.1398 | 1.1209 | 1.1257
04/28 13:00:00 | 4 | 28 | 13 | (VS)USA_ID_Boise-AP-Gowen-Field-ANGB.726810_AMY_2024EPW | 57.485 | 70.1124 | 17.7313 | 2368.3119 | 480.3514 | 0 | 0 | 0.19714 | 12.6288 | 12.6288 | 0.58333 | 1.1967 | 1.1543 | 1.1337 | 1.1386
04/28 14:00:00 | 4 | 28 | 14 | (VS)USA_ID_Boise-AP-Gowen-Field-ANGB.726810_AMY_2024EPW | 59.036 | 70.1079 | 13.0825 | 1702.6938 | 349.3025 | 0 | 0 | 0.12665 | 0 | 0 | 0.41667 | 1.2247 | 1.1749 | 1.1529 | 1.158
04/28 15:00:00 | 4 | 28 | 15 | (VS)USA_ID_Boise-AP-Gowen-Field-ANGB.726810_AMY_2024EPW | 61.103 | 70.1327 | 13.0205 | 1731.4197 | 353.5355 | 0 | 0 | 0.1249 | 0 | 0 | 0.4 | 1.2631 | 1.2042 | 1.1795 | 1.1848
04/28 16:00:00 | 4 | 28 | 16 | (VS)USA_ID_Boise-AP-Gowen-Field-ANGB.726810_AMY_2024EPW | 62.06 | 70.1828 | 5.9889 | 761.563 | 158.3449 | 0 | 0 | 0.047759 | 0 | 0 | 0.2 | 1.2845 | 1.222 | 1.1943 | 1.1997
04/28 17:00:00 | 4 | 28 | 17 | (VS)USA_ID_Boise-AP-Gowen-Field-ANGB.726810_AMY_2024EPW | 62.525 | 70.064 | 0 | 0 | 0 | 0 | 0 | 0 | 0 | 0 | 0 | 1.285 | 1.2225 | 1.1946 | 1.2001
04/28 18:00:00 | 4 | 28 | 18 | (VS)USA_ID_Boise-AP-Gowen-Field-ANGB.726810_AMY_2024EPW | 62.495 | 70.1538 | 0 | 0 | 0 | 0 | 0 | 0 | 0 | 0 | 0 | 1.285 | 1.2225 | 1.1946 | 1.2001
04/28 19:00:00 | 4 | 28 | 19 | (VS)USA_ID_Boise-AP-Gowen-Field-ANGB.726810_AMY_2024EPW | 62.06 | 70.4641 | 0 | 0 | 0 | 0 | 0 | 0 | 0 | 0 | 0 | 1.285 | 1.2225 | 1.1946 | 1.2001
04/28 20:00:00 | 4 | 28 | 20 | (VS)USA_ID_Boise-AP-Gowen-Field-ANGB.726810_AMY_2024EPW | 62.06 | 70.6099 | 0 | 0 | 0 | 0 | 0 | 0 | 0 | 0 | 0 | 1.285 | 1.2225 | 1.1946 | 1.2001
04/28 21:00:00 | 4 | 28 | 21 | (VS)USA_ID_Boise-AP-Gowen-Field-ANGB.726810_AMY_2024EPW | 61.037 | 70.207 | 0 | 0 | 0 | 0 | 0 | 0 | 0 | 0 | 0 | 1.285 | 1.2225 | 1.1946 | 1.2001
04/28 22:00:00 | 4 | 28 | 22 | (VS)USA_ID_Boise-AP-Gowen-Field-ANGB.726810_AMY_2024EPW | 57.941 | 70.0121 | 2.9779 | 351.2773 | 75.5999 | 0 | 0 | 0.023412 | 8.8148 | 8.8148 | 0.1 | 1.2774 | 1.2195 | 1.1894 | 1.1948
04/28 23:00:00 | 4 | 28 | 23 | (VS)USA_ID_Boise-AP-Gowen-Field-ANGB.726810_AMY_2024EPW | 53.894 | 70.1881 | 6.2623 | 732.9326 | 159.0672 | 0 | 0 | 0.055463 | 40.5907 | 40.5907 | 0.2 | 1.1479 | 1.1182 | 1.1 | 1.1049
04/28 24:00:00 | 4 | 28 | 24 | (VS)USA_ID_Boise-AP-Gowen-Field-ANGB.726810_AMY_2024EPW | 51.515 | 70.1686 | 9.4364 | 1088.9966 | 238.8375 | 0 | 0 | 0.084403 | 75.0812 | 75.0812 | 0.3 | 1.0898 | 1.0725 | 1.0603 | 1.0651
04/29 01:00:00 | 4 | 29 | 1 | (VS)USA_ID_Boise-AP-Gowen-Field-ANGB.726810_AMY_2024EPW | 51.08 | 70.124 | 12.9091 | 1508.0338 | 328.9013 | 0 | 0 | 0.12176 | 104.0879 | 104.0879 | 0.4 | 1.0799 | 1.0646 | 1.0535 | 1.0583
04/29 02:00:00 | 4 | 29 | 2 | (VS)USA_ID_Boise-AP-Gowen-Field-ANGB.726810_AMY_2024EPW | 50.522 | 70.1267 | 13.9877 | 1700.1934 | 363.4691 | 0 | 0 | 0.15215 | 112.6635 | 112.6635 | 0.43333 | 1.0703 | 1.058 | 1.047 | 1.0518
04/29 03:00:00 | 4 | 29 | 3 | (VS)USA_ID_Boise-AP-Gowen-Field-ANGB.726810_AMY_2024EPW | 50 | 70.0894 | 19.7464 | 2564.9966 | 527.7496 | 0 | 0 | 0.25392 | 147.1953 | 147.1953 | 0.58333 | 1.0584 | 1.0491 | 1.039 | 1.0437
04/29 04:00:00 | 4 | 29 | 4 | (VS)USA_ID_Boise-AP-Gowen-Field-ANGB.726810_AMY_2024EPW | 50 | 70.1295 | 16.8868 | 1976.1774 | 434.9332 | 0 | 0 | 0.17334 | 146.4535 | 146.4535 | 0.58333 | 1.058 | 1.0489 | 1.0388 | 1.0434
04/29 05:00:00 | 4 | 29 | 5 | (VS)USA_ID_Boise-AP-Gowen-Field-ANGB.726810_AMY_2024EPW | 48.977 | 70.108 | 17.951 | 2154.2103 | 468.9857 | 0 | 159.334 | 0.20333 | 161.3136 | 161.3136 | 0.58333 | 1.0408 | 1.0366 | 1.0271 | 1.0317
04/29 06:00:00 | 4 | 29 | 6 | (VS)USA_ID_Boise-AP-Gowen-Field-ANGB.726810_AMY_2024EPW | 48.02 | 70.1178 | 21.4868 | 2568.1775 | 559.9607 | 0 | 151.5074 | 0.24246 | 216.094 | 216.094 | 0.7 | 1.021 | 1.0211 | 1.0136 | 1.0183
04/29 07:00:00 | 4 | 29 | 7 | (VS)USA_ID_Boise-AP-Gowen-Field-ANGB.726810_AMY_2024EPW | 47.462 | 70.117 | 21.0761 | 2445.1325 | 542.2185 | 0 | 154.8581 | 0.19657 | 230.3352 | 230.3352 | 0.73333 | 1.0115 | 1.0144 | 1.0072 | 1.0119
04/29 08:00:00 | 4 | 29 | 8 | (VS)USA_ID_Boise-AP-Gowen-Field-ANGB.726810_AMY_2024EPW | 47.498 | 70.1292 | 21.3383 | 2504.7312 | 554.7511 | 0 | 152.3444 | 0.23828 | 227.1727 | 227.1727 | 0.7 | 1.0106 | 1.0129 | 1.0065 | 1.0112
04/29 09:00:00 | 4 | 29 | 9 | (VS)USA_ID_Boise-AP-Gowen-Field-ANGB.726810_AMY_2024EPW | 49.043 | 70.0924 | 23.6083 | 2953.9628 | 615.2405 | 0 | 136.7037 | 0.26277 | 194.477 | 194.477 | 0.73333 | 1.0392 | 1.0337 | 1.0259 | 1.0306
04/29 10:00:00 | 4 | 29 | 10 | (VS)USA_ID_Boise-AP-Gowen-Field-ANGB.726810_AMY_2024EPW | 51.023 | 70.0853 | 22.3508 | 2868.843 | 588.899 | 0 | 0 | 0.21613 | 154.3878 | 154.3878 | 0.75 | 1.0762 | 1.0617 | 1.0511 | 1.0558
04/29 11:00:00 | 4 | 29 | 11 | (VS)USA_ID_Boise-AP-Gowen-Field-ANGB.726810_AMY_2024EPW | 51.98 | 70.0617 | 19.4642 | 2609.0345 | 521.1746 | 0 | 0 | 0.21237 | 110.2301 | 110.2301 | 0.61667 | 1.0952 | 1.0768 | 1.064 | 1.0687
04/29 12:00:00 | 4 | 29 | 12 | (VS)USA_ID_Boise-AP-Gowen-Field-ANGB.726810_AMY_2024EPW | 53.561 | 70.076 | 23.9835 | 3312.5953 | 647.919 | 0 | 0 | 0.24521 | 98.0477 | 98.0477 | 0.76667 | 1.1224 | 1.0968 | 1.0827 | 1.0873
04/29 13:00:00 | 4 | 29 | 13 | (VS)USA_ID_Boise-AP-Gowen-Field-ANGB.726810_AMY_2024EPW | 55.04 | 70.0541 | 21.0983 | 3073.8881 | 586.1571 | 0 | 0 | 0.29201 | 54.3236 | 54.3236 | 0.58333 | 1.1521 | 1.12 | 1.103 | 1.1077
04/29 14:00:00 | 4 | 29 | 14 | (VS)USA_ID_Boise-AP-Gowen-Field-ANGB.726810_AMY_2024EPW | 55.505 | 70.0889 | 18.5406 | 2496.4793 | 501.0824 | 0 | 0 | 0.21994 | 47.6926 | 47.6926 | 0.58333 | 1.1602 | 1.1261 | 1.1086 | 1.1133
04/29 15:00:00 | 4 | 29 | 15 | (VS)USA_ID_Boise-AP-Gowen-Field-ANGB.726810_AMY_2024EPW | 56.498 | 70.1131 | 18.113 | 2426.92 | 489.3876 | 0 | 0 | 0.20789 | 30.974 | 30.974 | 0.58333 | 1.1787 | 1.1402 | 1.1213 | 1.1262
04/29 16:00:00 | 4 | 29 | 16 | (VS)USA_ID_Boise-AP-Gowen-Field-ANGB.726810_AMY_2024EPW | 58.043 | 70.1335 | 12.4853 | 1558.8213 | 325.6625 | 0 | 0 | 0.10982 | 6.0749 | 6.0749 | 0.4 | 1.2072 | 1.1611 | 1.1408 | 1.1458
04/29 17:00:00 | 4 | 29 | 17 | (VS)USA_ID_Boise-AP-Gowen-Field-ANGB.726810_AMY_2024EPW | 55.931 | 70.1327 | 16.2641 | 2025.9389 | 423.936 | 0 | 0 | 0.1558 | 44.215 | 44.215 | 0.53333 | 1.1768 | 1.1405 | 1.1199 | 1.1249
04/29 18:00:00 | 4 | 29 | 18 | (VS)USA_ID_Boise-AP-Gowen-Field-ANGB.726810_AMY_2024EPW | 53.525 | 70.1074 | 16.8886 | 2087.4704 | 438.4024 | 0 | 0 | 0.17339 | 87.5294 | 87.5294 | 0.56667 | 1.1262 | 1.0999 | 1.0852 | 1.0901
04/29 19:00:00 | 4 | 29 | 19 | (VS)USA_ID_Boise-AP-Gowen-Field-ANGB.726810_AMY_2024EPW | 53.495 | 70.1154 | 6.3336 | 755.1698 | 161.418 | 0 | 0 | 0.057473 | 34.7722 | 34.7722 | 0.2 | 1.1293 | 1.1024 | 1.0872 | 1.0922
04/29 20:00:00 | 4 | 29 | 20 | (VS)USA_ID_Boise-AP-Gowen-Field-ANGB.726810_AMY_2024EPW | 51.479 | 70.1435 | 12.9181 | 939.187 | 195.6943 | 0 | 0 | 0.08868 | 53.2408 | 53.2408 | 0.38333 | 1.103 | 1.084 | 1.0692 | 1.0742
04/29 21:00:00 | 4 | 29 | 21 | (VS)USA_ID_Boise-AP-Gowen-Field-ANGB.726810_AMY_2024EPW | 48.977 | 70.0985 | 19.5172 | 2476.3546 | 515.8228 | 0 | 150.7174 | 0.21398 | 165.0172 | 165.0172 | 0.61667 | 1.0437 | 1.0385 | 1.0289 | 1.0338
04/29 22:00:00 | 4 | 29 | 22 | (VS)USA_ID_Boise-AP-Gowen-Field-ANGB.726810_AMY_2024EPW | 45.974 | 70.081 | 23.377 | 2860.8508 | 613.4881 | 0 | 141.8548 | 0.26145 | 264.0062 | 264.0062 | 0.7 | 0.98915 | 0.99834 | 0.99195 | 0.99698
04/29 23:00:00 | 4 | 29 | 23 | (VS)USA_ID_Boise-AP-Gowen-Field-ANGB.726810_AMY_2024EPW | 44.06 | 70.1096 | 20.7518 | 2432.1341 | 539.6821 | 0 | 147.9786 | 0.24131 | 251.3114 | 251.3114 | 0.61667 | 0.94893 | 0.96734 | 0.96485 | 0.96996
04/29 24:00:00 | 4 | 29 | 24 | (VS)USA_ID_Boise-AP-Gowen-Field-ANGB.726810_AMY_2024EPW | 43.037 | 70.0865 | 24.0094 | 2774.5108 | 628.0098 | 0 | 140.4849 | 0.24292 | 323.955 | 323.955 | 0.76667 | 0.93125 | 0.95718 | 0.95295 | 0.95813
04/30 01:00:00 | 4 | 30 | 1 | (VS)USA_ID_Boise-AP-Gowen-Field-ANGB.726810_AMY_2024EPW | 40.499 | 70.1135 | 22.444 | 1938.2573 | 490.7595 | 26.8273 | 150.3276 | 0.21849 | 521.6913 | 521.6913 | 0.65 | 0.8846 | 0.92156 | 0.92171 | 0.9271
04/30 02:00:00 | 4 | 30 | 2 | (VS)USA_ID_Boise-AP-Gowen-Field-ANGB.726810_AMY_2024EPW | 39.02 | 70.109 | 24.5057 | 2191.7511 | 586.4157 | 37.9877 | 134.2533 | 0.32873 | 689.9612 | 689.9612 | 0.7 | 0.85376 | 0.89688 | 0.90104 | 0.9066
04/30 03:00:00 | 4 | 30 | 3 | (VS)USA_ID_Boise-AP-Gowen-Field-ANGB.726810_AMY_2024EPW | 37.439 | 70.0875 | 37.0539 | 2791.9153 | 751.2449 | 42.2237 | 125.1139 | 0.28146 | 731.0723 | 731.0723 | 0.96667 | 0.82631 | 0.87788 | 0.88288 | 0.88863
04/30 04:00:00 | 4 | 30 | 4 | (VS)USA_ID_Boise-AP-Gowen-Field-ANGB.726810_AMY_2024EPW | 35.495 | 70.0829 | 47.9743 | 3305.8463 | 955.2467 | 47.2772 | 122.4047 | 0.34046 | 1214.1421 | 1214.1421 | 1.2333 | 0.78813 | 0.8505 | 0.8576 | 0.8637
04/30 05:00:00 | 4 | 30 | 5 | (VS)USA_ID_Boise-AP-Gowen-Field-ANGB.726810_AMY_2024EPW | 34.037 | 70.0837 | 51.1019 | 3684.5753 | 1101.2958 | 61.1535 | 106.4658 | 0.417 | 1646.6564 | 1646.6564 | 1.45 | 0.76115 | 0.83174 | 0.83959 | 0.84599
04/30 06:00:00 | 4 | 30 | 6 | (VS)USA_ID_Boise-AP-Gowen-Field-ANGB.726810_AMY_2024EPW | 33.08 | 70.0943 | 55.8159 | 4260.2843 | 1296.0075 | 72.7908 | 78.1846 | 0.60908 | 2071.2599 | 2071.2599 | 1.5667 | 0.74286 | 0.8164 | 0.82741 | 0.83404
04/30 07:00:00 | 4 | 30 | 7 | (VS)USA_ID_Boise-AP-Gowen-Field-ANGB.726810_AMY_2024EPW | 32.522 | 70.0757 | 53.7605 | 4344.9136 | 1317.042 | 57.7692 | 65.7686 | 0.67116 | 1792.2207 | 1792.2207 | 1.4333 | 0.73282 | 0.8102 | 0.82077 | 0.82754
04/30 08:00:00 | 4 | 30 | 8 | (VS)USA_ID_Boise-AP-Gowen-Field-ANGB.726810_AMY_2024EPW | 33.581 | 70.0903 | 59.7209 | 4918.3029 | 1454.002 | 42.2158 | 60.2375 | 0.58011 | 1944.3307 | 1944.3307 | 1.7 | 0.75199 | 0.82203 | 0.83345 | 0.84001
04/30 09:00:00 | 4 | 30 | 9 | (VS)USA_ID_Boise-AP-Gowen-Field-ANGB.726810_AMY_2024EPW | 38.687 | 70.0841 | 48.938 | 4411.627 | 1194.9023 | 18.4725 | 93.4851 | 0.53257 | 1380.612 | 1380.612 | 1.4 | 0.84616 | 0.88773 | 0.89601 | 0.90167
04/30 10:00:00 | 4 | 30 | 10 | (VS)USA_ID_Boise-AP-Gowen-Field-ANGB.726810_AMY_2024EPW | 43.568 | 70.0855 | 34.2082 | 3561.8822 | 809.2934 | 0 | 127.4728 | 0.27271 | 357.8233 | 357.8233 | 1.0333 | 0.93674 | 0.95663 | 0.9568 | 0.96181
04/30 11:00:00 | 4 | 30 | 11 | (VS)USA_ID_Boise-AP-Gowen-Field-ANGB.726810_AMY_2024EPW | 45.983 | 70.0982 | 27.0274 | 3163.2516 | 695.6911 | 0 | 137.7893 | 0.24723 | 298.4466 | 298.4466 | 0.86667 | 0.98221 | 0.99107 | 0.98733 | 0.99216
04/30 12:00:00 | 4 | 30 | 12 | (VS)USA_ID_Boise-AP-Gowen-Field-ANGB.726810_AMY_2024EPW | 47.963 | 70.0834 | 30.7691 | 3670.7203 | 770.3596 | 0 | 128.5857 | 0.2925 | 247.554 | 247.554 | 0.93333 | 1.0192 | 1.0188 | 1.0124 | 1.0171
04/30 13:00:00 | 4 | 30 | 13 | (VS)USA_ID_Boise-AP-Gowen-Field-ANGB.726810_AMY_2024EPW | 50.036 | 70.0906 | 24.3203 | 3063.2274 | 627.5288 | 0 | 60.8774 | 0.27518 | 169.6706 | 169.6706 | 0.73333 | 1.0575 | 1.0476 | 1.0383 | 1.043
04/30 14:00:00 | 4 | 30 | 14 | (VS)USA_ID_Boise-AP-Gowen-Field-ANGB.726810_AMY_2024EPW | 52.103 | 70.0663 | 24.1556 | 3178.8152 | 634.3687 | 0 | 0 | 0.24335 | 125.9444 | 125.9444 | 0.76667 | 1.0963 | 1.0771 | 1.0648 | 1.0695
04/30 15:00:00 | 4 | 30 | 15 | (VS)USA_ID_Boise-AP-Gowen-Field-ANGB.726810_AMY_2024EPW | 53.525 | 70.0878 | 22.1272 | 2918.6212 | 589.8614 | 0 | 0 | 0.26051 | 97.3118 | 97.3118 | 0.66667 | 1.1238 | 1.0983 | 1.0836 | 1.0883
04/30 16:00:00 | 4 | 30 | 16 | (VS)USA_ID_Boise-AP-Gowen-Field-ANGB.726810_AMY_2024EPW | 54.983 | 70.1053 | 18.0321 | 2364.5558 | 481.7584 | 0 | 0 | 0.20561 | 54.5447 | 54.5447 | 0.58333 | 1.1502 | 1.118 | 1.1017 | 1.1065
04/30 17:00:00 | 4 | 30 | 17 | (VS)USA_ID_Boise-AP-Gowen-Field-ANGB.726810_AMY_2024EPW | 55.475 | 70.1318 | 13.3366 | 1675.5476 | 348.9414 | 0 | 0 | 0.1338 | 40.612 | 40.612 | 0.46667 | 1.163 | 1.129 | 1.1105 | 1.1154
04/30 18:00:00 | 4 | 30 | 18 | (VS)USA_ID_Boise-AP-Gowen-Field-ANGB.726810_AMY_2024EPW | 55.505 | 70.0964 | 17.3007 | 2228.2054 | 457.7408 | 0 | 0 | 0.18501 | 49.4387 | 49.4387 | 0.58333 | 1.1615 | 1.1272 | 1.1094 | 1.1144
04/30 19:00:00 | 4 | 30 | 19 | (VS)USA_ID_Boise-AP-Gowen-Field-ANGB.726810_AMY_2024EPW | 55.94 | 70.1401 | 12.1831 | 1459.7346 | 310.6545 | 0 | 0 | 0.1013 | 34.2317 | 34.2317 | 0.41667 | 1.1714 | 1.1347 | 1.1162 | 1.1212
04/30 20:00:00 | 4 | 30 | 20 | (VS)USA_ID_Boise-AP-Gowen-Field-ANGB.726810_AMY_2024EPW | 53.894 | 70.1704 | 7.2326 | 919.279 | 190.3267 | 0 | 0 | 0.082802 | 40.4515 | 40.4515 | 0.23333 | 1.1506 | 1.1202 | 1.1018 | 1.1069
04/30 21:00:00 | 4 | 30 | 21 | (VS)USA_ID_Boise-AP-Gowen-Field-ANGB.726810_AMY_2024EPW | 50.399 | 70.0822 | 20.3235 | 2689.5652 | 542.8696 | 0 | 54.1033 | 0.23634 | 138.1806 | 138.1806 | 0.65 | 1.0708 | 1.0595 | 1.0474 | 1.0522
04/30 22:00:00 | 4 | 30 | 22 | (VS)USA_ID_Boise-AP-Gowen-Field-ANGB.726810_AMY_2024EPW | 47.432 | 70.1229 | 21.828 | 2628.8562 | 567.9897 | 0 | 149.5851 | 0.25207 | 227.2419 | 227.2419 | 0.66667 | 1.0145 | 1.0171 | 1.0092 | 1.0141
04/30 23:00:00 | 4 | 30 | 23 | (VS)USA_ID_Boise-AP-Gowen-Field-ANGB.726810_AMY_2024EPW | 45.017 | 70.0983 | 23.0219 | 2683.8803 | 597.0275 | 0 | 145.2801 | 0.2492 | 281.6831 | 281.6831 | 0.73333 | 0.96869 | 0.98343 | 0.97817 | 0.98321
04/30 24:00:00 | 4 | 30 | 24 | (VS)USA_ID_Boise-AP-Gowen-Field-ANGB.726810_AMY_2024EPW | 43.037 | 70.1178 | 22.881 | 2606.2916 | 603.1563 | 0 | 143.6506 | 0.28175 | 323.5861 | 323.5861 | 0.7 | 0.93138 | 0.9578 | 0.95304 | 0.95824
05/01 01:00:00 | 5 | 1 | 1 | (VS)USA_ID_Boise-AP-Gowen-Field-ANGB.726810_AMY_2024EPW | 41.336 | 70.0793 | 31.9566 | 3216.3091 | 746.286 | 0.011258 | 127.2637 | 0.2885 | 420.6176 | 420.6176 | 0.86667 | 0.89908 | 0.93068 | 0.93138 | 0.93675
05/01 02:00:00 | 5 | 1 | 2 | (VS)USA_ID_Boise-AP-Gowen-Field-ANGB.726810_AMY_2024EPW | 39.803 | 70.0624 | 41.7728 | 3234.9761 | 845.6704 | 0.04283 | 125.4498 | 0.23685 | 574.6938 | 574.6938 | 1.1 | 0.86991 | 0.90982 | 0.91204 | 0.91755
05/01 03:00:00 | 5 | 1 | 3 | (VS)USA_ID_Boise-AP-Gowen-Field-ANGB.726810_AMY_2024EPW | 37.439 | 70.0978 | 43.7096 | 3295.0791 | 901.9518 | 0.045442 | 122.9286 | 0.31099 | 821.5445 | 821.5445 | 1.15 | 0.82574 | 0.87837 | 0.88273 | 0.88853
05/01 04:00:00 | 5 | 1 | 4 | (VS)USA_ID_Boise-AP-Gowen-Field-ANGB.726810_AMY_2024EPW | 36.983 | 70.1231 | 35.2249 | 2586.9692 | 717.8432 | 0.40246 | 138.7293 | 0.28651 | 727.4195 | 727.4195 | 0.95 | 0.81442 | 0.86758 | 0.87523 | 0.88111
05/01 05:00:00 | 5 | 1 | 5 | (VS)USA_ID_Boise-AP-Gowen-Field-ANGB.726810_AMY_2024EPW | 38.498 | 70.0939 | 45.1921 | 3584.754 | 959.4667 | 0.44475 | 113.0512 | 0.32294 | 795.2784 | 795.2784 | 1.2167 | 0.84332 | 0.88922 | 0.89453 | 0.9001
05/01 06:00:00 | 5 | 1 | 6 | (VS)USA_ID_Boise-AP-Gowen-Field-ANGB.726810_AMY_2024EPW | 39.02 | 70.0681 | 53.3758 | 4069.607 | 1067.637 | 0.62845 | 106.6667 | 0.3343 | 685.8994 | 685.8994 | 1.2833 | 0.85347 | 0.89735 | 0.90136 | 0.90689
05/01 07:00:00 | 5 | 1 | 7 | (VS)USA_ID_Boise-AP-Gowen-Field-ANGB.726810_AMY_2024EPW | 37.997 | 70.0682 | 55.4168 | 4396.479 | 1169.1374 | 0.29025 | 93.3333 | 0.30347 | 806.2319 | 806.2319 | 1.4667 | 0.83523 | 0.88422 | 0.88914 | 0.8948
05/01 08:00:00 | 5 | 1 | 8 | (VS)USA_ID_Boise-AP-Gowen-Field-ANGB.726810_AMY_2024EPW | 38.528 | 70.0809 | 44.0202 | 3717.3422 | 977.8628 | 0.050101 | 106.7608 | 0.25252 | 691.7216 | 691.7216 | 1.2167 | 0.84273 | 0.88944 | 0.89416 | 0.89972
05/01 09:00:00 | 5 | 1 | 9 | (VS)USA_ID_Boise-AP-Gowen-Field-ANGB.726810_AMY_2024EPW | 40.478 | 70.0625 | 56.9012 | 4636.05 | 1186.683 | 0.060236 | 93.3333 | 0.33017 | 746.6366 | 746.6366 | 1.4667 | 0.88034 | 0.91698 | 0.91929 | 0.92462
05/01 10:00:00 | 5 | 1 | 10 | (VS)USA_ID_Boise-AP-Gowen-Field-ANGB.726810_AMY_2024EPW | 42.023 | 70.0624 | 59.8874 | 5760.1019 | 1337.4445 | 0 | 91.9571 | 0.4272 | 613.9477 | 613.9477 | 1.4833 | 0.90957 | 0.93759 | 0.93875 | 0.944
05/01 11:00:00 | 5 | 1 | 11 | (VS)USA_ID_Boise-AP-Gowen-Field-ANGB.726810_AMY_2024EPW | 42.98 | 70.0656 | 64.2692 | 6081.7954 | 1398.3264 | 0 | 86.3316 | 0.43527 | 534.7126 | 534.7126 | 1.5667 | 0.92837 | 0.95208 | 0.95137 | 0.95654
05/01 12:00:00 | 5 | 1 | 12 | (VS)USA_ID_Boise-AP-Gowen-Field-ANGB.726810_AMY_2024EPW | 44.561 | 70.0444 | 52.7841 | 5011.8496 | 1108.3097 | 0 | 106.6667 | 0.32438 | 332.9573 | 332.9573 | 1.2833 | 0.95595 | 0.97271 | 0.97014 | 0.97511
05/01 13:00:00 | 5 | 1 | 13 | (VS)USA_ID_Boise-AP-Gowen-Field-ANGB.726810_AMY_2024EPW | 46.505 | 70.0668 | 44.0661 | 4894.296 | 1034.3232 | 0 | 101.9458 | 0.37959 | 325.2876 | 325.2876 | 1.1833 | 0.99348 | 1.0001 | 0.99525 | 1.0001
05/01 14:00:00 | 5 | 1 | 14 | (VS)USA_ID_Boise-AP-Gowen-Field-ANGB.726810_AMY_2024EPW | 48.521 | 70.0994 | 29.7308 | 3646.8923 | 762.8763 | 0 | 121.2541 | 0.2818 | 235.2207 | 235.2207 | 0.93333 | 1.0303 | 1.0264 | 1.0199 | 1.0248
05/01 15:00:00 | 5 | 1 | 15 | (VS)USA_ID_Boise-AP-Gowen-Field-ANGB.726810_AMY_2024EPW | 50.558 | 70.0981 | 30.7315 | 3940.8245 | 809.1567 | 0 | 0 | 0.3135 | 214.1279 | 214.1279 | 1 | 1.07 | 1.0571 | 1.0468 | 1.0516
05/01 16:00:00 | 5 | 1 | 16 | (VS)USA_ID_Boise-AP-Gowen-Field-ANGB.726810_AMY_2024EPW | 51.545 | 70.096 | 19.7699 | 2580.9633 | 520.8788 | 0 | 0 | 0.21831 | 117.2264 | 117.2264 | 0.61667 | 1.0879 | 1.071 | 1.059 | 1.0638
05/01 17:00:00 | 5 | 1 | 17 | (VS)USA_ID_Boise-AP-Gowen-Field-ANGB.726810_AMY_2024EPW | 54.026 | 70.1026 | 18.3082 | 2386.5871 | 486.686 | 0 | 0 | 0.21339 | 77.4069 | 77.4069 | 0.58333 | 1.1311 | 1.1028 | 1.0885 | 1.0934
05/01 18:00:00 | 5 | 1 | 18 | (VS)USA_ID_Boise-AP-Gowen-Field-ANGB.726810_AMY_2024EPW | 55.475 | 70.1084 | 17.9777 | 2365.9071 | 480.8385 | 0 | 0 | 0.20408 | 47.1072 | 47.1072 | 0.58333 | 1.1632 | 1.1287 | 1.1105 | 1.1154
05/01 19:00:00 | 5 | 1 | 19 | (VS)USA_ID_Boise-AP-Gowen-Field-ANGB.726810_AMY_2024EPW | 55.04 | 70.1294 | 16.1845 | 1983.0825 | 418.3674 | 0 | 0 | 0.15356 | 57.862 | 57.862 | 0.56667 | 1.1545 | 1.1222 | 1.1046 | 1.1095
05/01 20:00:00 | 5 | 1 | 20 | (VS)USA_ID_Boise-AP-Gowen-Field-ANGB.726810_AMY_2024EPW | 54.017 | 70.3677 | 27.6821 | 321.2636 | 70.309 | 0 | 0 | 0.020069 | 18.6716 | 18.6716 | 0.65 | 1.1476 | 1.1175 | 1.1006 | 1.1057
05/01 21:00:00 | 5 | 1 | 21 | (VS)USA_ID_Boise-AP-Gowen-Field-ANGB.726810_AMY_2024EPW | 51.479 | 70.1348 | 12.4808 | 1442.1304 | 314.0718 | 0 | 0 | 0.10969 | 95.6478 | 95.6478 | 0.4 | 1.0939 | 1.0765 | 1.063 | 1.068
05/01 22:00:00 | 5 | 1 | 22 | (VS)USA_ID_Boise-AP-Gowen-Field-ANGB.726810_AMY_2024EPW | 48.977 | 70.129 | 16.8224 | 1960.3234 | 429.2811 | 0 | 165.6944 | 0.17153 | 164.3208 | 164.3208 | 0.53333 | 1.0443 | 1.0388 | 1.0293 | 1.0342
05/01 23:00:00 | 5 | 1 | 23 | (VS)USA_ID_Boise-AP-Gowen-Field-ANGB.726810_AMY_2024EPW | 46.439 | 70.1183 | 16.7963 | 1880.9082 | 426.4316 | 0 | 165.8413 | 0.17079 | 212.2819 | 212.2819 | 0.56667 | 0.99733 | 1.0046 | 0.99753 | 1.0025
05/01 24:00:00 | 5 | 1 | 24 | (VS)USA_ID_Boise-AP-Gowen-Field-ANGB.726810_AMY_2024EPW | 45.518 | 70.1079 | 15.4161 | 1856.8532 | 405.4188 | 0 | 161.5206 | 0.1924 | 178.3311 | 178.3311 | 0.45 | 0.9761 | 0.98678 | 0.9831 | 0.98821
05/02 01:00:00 | 5 | 2 | 1 | (VS)USA_ID_Boise-AP-Gowen-Field-ANGB.726810_AMY_2024EPW | 45.482 | 70.1212 | 22.6833 | 2617.6704 | 580.1414 | 0 | 148.4688 | 0.23697 | 268.9899 | 268.9899 | 0.7 | 0.97693 | 0.98848 | 0.98371 | 0.98876
05/02 02:00:00 | 5 | 2 | 2 | (VS)USA_ID_Boise-AP-Gowen-Field-ANGB.726810_AMY_2024EPW | 44.495 | 70.082 | 25.5256 | 2901.1326 | 642.9679 | 0 | 139.6592 | 0.26613 | 291.6433 | 291.6433 | 0.8 | 0.95828 | 0.97475 | 0.97119 | 0.97633
05/02 03:00:00 | 5 | 2 | 3 | (VS)USA_ID_Boise-AP-Gowen-Field-ANGB.726810_AMY_2024EPW | 44.06 | 70.0934 | 37.2305 | 3988.9941 | 890.3236 | 0 | 118.6514 | 0.35743 | 399.2036 | 399.2036 | 1.0333 | 0.94907 | 0.96735 | 0.96511 | 0.97026
05/02 04:00:00 | 5 | 2 | 4 | (VS)USA_ID_Boise-AP-Gowen-Field-ANGB.726810_AMY_2024EPW | 44.525 | 70.1051 | 28.8833 | 3217.9844 | 718.8971 | 0 | 135.4617 | 0.2464 | 337.4458 | 337.4458 | 0.93333 | 0.95733 | 0.97313 | 0.9706 | 0.9757
05/02 05:00:00 | 5 | 2 | 5 | (VS)USA_ID_Boise-AP-Gowen-Field-ANGB.726810_AMY_2024EPW | 44.96 | 70.1004 | 27.4326 | 3087.5055 | 688.097 | 0 | 139.6945 | 0.23168 | 327.2526 | 327.2526 | 0.91667 | 0.9658 | 0.98001 | 0.97626 | 0.98132
05/02 06:00:00 | 5 | 2 | 6 | (VS)USA_ID_Boise-AP-Gowen-Field-ANGB.726810_AMY_2024EPW | 44.96 | 70.1021 | 28.2833 | 3145.1944 | 702.2193 | 0 | 138.6148 | 0.23411 | 327.4161 | 327.4161 | 0.93333 | 0.96564 | 0.97992 | 0.97618 | 0.98122
05/02 07:00:00 | 5 | 2 | 7 | (VS)USA_ID_Boise-AP-Gowen-Field-ANGB.726810_AMY_2024EPW | 45.518 | 70.0774 | 40.7086 | 4494.9842 | 968.3662 | 0 | 107.5071 | 0.43084 | 356.8767 | 356.8767 | 1.0667 | 0.97531 | 0.98608 | 0.98285 | 0.98785
05/02 08:00:00 | 5 | 2 | 8 | (VS)USA_ID_Boise-AP-Gowen-Field-ANGB.726810_AMY_2024EPW | 46.04 | 70.0927 | 31.5696 | 3689.4598 | 791.4343 | 0 | 124.156 | 0.31285 | 300.3244 | 300.3244 | 0.93333 | 0.98569 | 0.99457 | 0.98976 | 0.99472
05/02 09:00:00 | 5 | 2 | 9 | (VS)USA_ID_Boise-AP-Gowen-Field-ANGB.726810_AMY_2024EPW | 46.505 | 70.0851 | 31.4582 | 3661.0845 | 784.4952 | 0 | 125.8121 | 0.30924 | 288.7305 | 288.7305 | 0.93333 | 0.99395 | 1.0003 | 0.99533 | 1.0003
05/02 10:00:00 | 5 | 2 | 10 | (VS)USA_ID_Boise-AP-Gowen-Field-ANGB.726810_AMY_2024EPW | 49.079 | 70.0833 | 30.3953 | 3782.1896 | 783.514 | 0 | 81.7566 | 0.32911 | 230.1045 | 230.1045 | 0.93333 | 1.0404 | 1.033 | 1.0267 | 1.0316
05/02 11:00:00 | 5 | 2 | 11 | (VS)USA_ID_Boise-AP-Gowen-Field-ANGB.726810_AMY_2024EPW | 51.545 | 70.103 | 25.0412 | 3176.5975 | 655.6314 | 0 | 0 | 0.26542 | 165.7366 | 165.7366 | 0.8 | 1.0881 | 1.0707 | 1.0591 | 1.0639
05/02 12:00:00 | 5 | 2 | 12 | (VS)USA_ID_Boise-AP-Gowen-Field-ANGB.726810_AMY_2024EPW | 50.399 | 70.096 | 27.0137 | 3405.7982 | 704.0584 | 0 | 44.1595 | 0.28275 | 197.8902 | 197.8902 | 0.86667 | 1.0691 | 1.0584 | 1.0462 | 1.051
05/02 13:00:00 | 5 | 2 | 13 | (VS)USA_ID_Boise-AP-Gowen-Field-ANGB.726810_AMY_2024EPW | 47.897 | 70.0795 | 32.2059 | 3917.1921 | 817.0837 | 0 | 119.8923 | 0.33758 | 255.1126 | 255.1126 | 0.96667 | 1.0218 | 1.0227 | 1.0141 | 1.0191
05/02 14:00:00 | 5 | 2 | 14 | (VS)USA_ID_Boise-AP-Gowen-Field-ANGB.726810_AMY_2024EPW | 46.94 | 70.1037 | 31.0606 | 3738.8846 | 803.0143 | 0 | 126.4148 | 0.3018 | 319.135 | 319.135 | 0.98333 | 1.0032 | 1.0075 | 1.0015 | 1.0064
05/02 15:00:00 | 5 | 2 | 15 | (VS)USA_ID_Boise-AP-Gowen-Field-ANGB.726810_AMY_2024EPW | 47.963 | 70.0817 | 21.1519 | 2648.414 | 552.1821 | 0 | 145.7484 | 0.25252 | 182.0661 | 182.0661 | 0.65 | 1.0206 | 1.0198 | 1.0132 | 1.0181
05/02 16:00:00 | 5 | 2 | 16 | (VS)USA_ID_Boise-AP-Gowen-Field-ANGB.726810_AMY_2024EPW | 50.036 | 70.1336 | 16.9238 | 2010.8512 | 433.7234 | 0 | 70.2128 | 0.17438 | 148.8325 | 148.8325 | 0.51667 | 1.0589 | 1.0485 | 1.0392 | 1.0441
05/02 17:00:00 | 5 | 2 | 17 | (VS)USA_ID_Boise-AP-Gowen-Field-ANGB.726810_AMY_2024EPW | 52.103 | 70.1317 | 13.0444 | 1554.6868 | 333.1392 | 0 | 0 | 0.12557 | 88.458 | 88.458 | 0.4 | 1.0975 | 1.077 | 1.0654 | 1.0704
05/02 18:00:00 | 5 | 2 | 18 | (VS)USA_ID_Boise-AP-Gowen-Field-ANGB.726810_AMY_2024EPW | 52.502 | 70.1378 | 9.4828 | 1114.0375 | 240.205 | 0 | 0 | 0.085711 | 63.7185 | 63.7185 | 0.3 | 1.1101 | 1.0879 | 1.074 | 1.079
05/02 19:00:00 | 5 | 2 | 19 | (VS)USA_ID_Boise-AP-Gowen-Field-ANGB.726810_AMY_2024EPW | 51.98 | 70.1334 | 6.354 | 745.2146 | 160.8803 | 0 | 0 | 0.058046 | 45.4647 | 45.4647 | 0.2 | 1.099 | 1.0792 | 1.0664 | 1.0714
05/02 20:00:00 | 5 | 2 | 20 | (VS)USA_ID_Boise-AP-Gowen-Field-ANGB.726810_AMY_2024EPW | 51.98 | 70.3362 | 32.3586 | 330.9305 | 72.7092 | 0 | 0 | 0.022453 | 23.8431 | 23.8431 | 0.81667 | 1.0982 | 1.0791 | 1.0662 | 1.0712
05/02 21:00:00 | 5 | 2 | 21 | (VS)USA_ID_Boise-AP-Gowen-Field-ANGB.726810_AMY_2024EPW | 50.957 | 70.1222 | 9.339 | 1061.893 | 234.0881 | 0 | 0 | 0.08166 | 81.3499 | 81.3499 | 0.3 | 1.0842 | 1.069 | 1.0564 | 1.0614
05/02 22:00:00 | 5 | 2 | 22 | (VS)USA_ID_Boise-AP-Gowen-Field-ANGB.726810_AMY_2024EPW | 48.977 | 70.1799 | 6.0447 | 659.3436 | 149.5359 | 0 | 190.1337 | 0.049331 | 66.2919 | 66.2919 | 0.2 | 1.0474 | 1.0408 | 1.0314 | 1.0363
05/02 23:00:00 | 5 | 2 | 23 | (VS)USA_ID_Boise-AP-Gowen-Field-ANGB.726810_AMY_2024EPW | 48.02 | 70.1445 | 12.4817 | 1370.8874 | 311.1391 | 0 | 178.0565 | 0.10972 | 144.9007 | 144.9007 | 0.4 | 1.0246 | 1.0232 | 1.0159 | 1.0209
05/02 24:00:00 | 5 | 2 | 24 | (VS)USA_ID_Boise-AP-Gowen-Field-ANGB.726810_AMY_2024EPW | 47.462 | 70.1248 | 10.7674 | 1274.3676 | 278.55 | 0 | 175.6184 | 0.12191 | 114.5162 | 114.5162 | 0.33333 | 1.0156 | 1.0167 | 1.0098 | 1.0148
05/03 01:00:00 | 5 | 3 | 1 | (VS)USA_ID_Boise-AP-Gowen-Field-ANGB.726810_AMY_2024EPW | 45.917 | 70.1584 | 15.4843 | 1655.822 | 384.21 | 0 | 173.2348 | 0.13383 | 215.5134 | 215.5134 | 0.46667 | 0.98708 | 0.99574 | 0.9905 | 0.99556
05/03 02:00:00 | 5 | 3 | 2 | (VS)USA_ID_Boise-AP-Gowen-Field-ANGB.726810_AMY_2024EPW | 44.96 | 70.1256 | 16.4249 | 1791.8714 | 414.5751 | 0 | 167.934 | 0.16033 | 231.8702 | 231.8702 | 0.5 | 0.96659 | 0.97983 | 0.97668 | 0.98179
05/03 03:00:00 | 5 | 3 | 3 | (VS)USA_ID_Boise-AP-Gowen-Field-ANGB.726810_AMY_2024EPW | 44.495 | 70.1141 | 19.2651 | 2247.2767 | 503.0988 | 0 | 153.3053 | 0.20558 | 240.4747 | 240.4747 | 0.6 | 0.95806 | 0.97406 | 0.97098 | 0.97606
05/03 04:00:00 | 5 | 3 | 4 | (VS)USA_ID_Boise-AP-Gowen-Field-ANGB.726810_AMY_2024EPW | 43.502 | 70.0993 | 24.2082 | 2784.7108 | 632.6236 | 0 | 139.7828 | 0.28015 | 309.5677 | 309.5677 | 0.73333 | 0.93923 | 0.96115 | 0.95832 | 0.96345
05/03 05:00:00 | 5 | 3 | 5 | (VS)USA_ID_Boise-AP-Gowen-Field-ANGB.726810_AMY_2024EPW | 42.515 | 70.0827 | 26.065 | 3144.2553 | 701.5475 | 0 | 127.9064 | 0.33536 | 328.868 | 328.868 | 0.73333 | 0.92059 | 0.94663 | 0.94577 | 0.95099
05/03 06:00:00 | 5 | 3 | 6 | (VS)USA_ID_Boise-AP-Gowen-Field-ANGB.726810_AMY_2024EPW | 41.522 | 70.0821 | 31.2623 | 3177.0656 | 725.9481 | 0 | 132.855 | 0.26146 | 349.4353 | 349.4353 | 0.86667 | 0.90196 | 0.93275 | 0.93332 | 0.93863
05/03 07:00:00 | 5 | 3 | 7 | (VS)USA_ID_Boise-AP-Gowen-Field-ANGB.726810_AMY_2024EPW | 39.977 | 70.0771 | 42.764 | 3361.8917 | 877.919 | 8.5271 | 121.4588 | 0.28149 | 686.1945 | 686.1945 | 1.1333 | 0.87302 | 0.91226 | 0.91413 | 0.9196
05/03 08:00:00 | 5 | 3 | 8 | (VS)USA_ID_Boise-AP-Gowen-Field-ANGB.726810_AMY_2024EPW | 41.066 | 70.0651 | 40.9134 | 3699.1413 | 895.8853 | 2.3523 | 120.0799 | 0.26846 | 512.8674 | 512.8674 | 1.1167 | 0.89017 | 0.92298 | 0.92556 | 0.93092
05/03 09:00:00 | 5 | 3 | 9 | (VS)USA_ID_Boise-AP-Gowen-Field-ANGB.726810_AMY_2024EPW | 44.561 | 70.104 | 22.2403 | 2535.0803 | 570.379 | 0 | 150.341 | 0.20991 | 285.1695 | 285.1695 | 0.75 | 0.95576 | 0.97084 | 0.96945 | 0.97448
05/03 10:00:00 | 5 | 3 | 10 | (VS)USA_ID_Boise-AP-Gowen-Field-ANGB.726810_AMY_2024EPW | 47.528 | 70.0896 | 25.6625 | 3080.9326 | 664.1269 | 0 | 141.7929 | 0.26424 | 262.0328 | 262.0328 | 0.85 | 1.0115 | 1.012 | 1.0071 | 1.012
05/03 11:00:00 | 5 | 3 | 11 | (VS)USA_ID_Boise-AP-Gowen-Field-ANGB.726810_AMY_2024EPW | 50.036 | 70.0818 | 18.5028 | 2347.2739 | 485.4727 | 0 | 76.4459 | 0.1853 | 143.3415 | 143.3415 | 0.61667 | 1.0581 | 1.0481 | 1.0387 | 1.0434
05/03 12:00:00 | 5 | 3 | 12 | (VS)USA_ID_Boise-AP-Gowen-Field-ANGB.726810_AMY_2024EPW | 53.591 | 70.0495 | 21.5105 | 3103.9804 | 592.7612 | 0 | 0 | 0.30362 | 83.284 | 83.284 | 0.58333 | 1.121 | 1.0948 | 1.0817 | 1.0864
05/03 13:00:00 | 5 | 3 | 13 | (VS)USA_ID_Boise-AP-Gowen-Field-ANGB.726810_AMY_2024EPW | 56.963 | 70.0965 | 18.5614 | 2533.4123 | 506.0877 | 0 | 0 | 0.22053 | 21.71 | 21.71 | 0.58333 | 1.1867 | 1.1459 | 1.1268 | 1.1316
05/03 14:00:00 | 5 | 3 | 14 | (VS)USA_ID_Boise-AP-Gowen-Field-ANGB.726810_AMY_2024EPW | 59.036 | 70.1216 | 17.4652 | 2358.7635 | 475.4927 | 0 | 0 | 0.18964 | 0.25137 | 0.25137 | 0.58333 | 1.2254 | 1.176 | 1.1535 | 1.1586
05/03 15:00:00 | 5 | 3 | 15 | (VS)USA_ID_Boise-AP-Gowen-Field-ANGB.726810_AMY_2024EPW | 61.568 | 70.1336 | 13.0181 | 1733.8074 | 353.8316 | 0 | 0 | 0.12483 | 0 | 0 | 0.41667 | 1.272 | 1.2113 | 1.1856 | 1.191
05/03 16:00:00 | 5 | 3 | 16 | (VS)USA_ID_Boise-AP-Gowen-Field-ANGB.726810_AMY_2024EPW | 62.96 | 70.1512 | 9.5398 | 1277.9572 | 261.0641 | 0 | 0 | 0.087318 | 0 | 0 | 0.3 | 1.3022 | 1.2355 | 1.2065 | 1.2122
05/03 17:00:00 | 5 | 3 | 17 | (VS)USA_ID_Boise-AP-Gowen-Field-ANGB.726810_AMY_2024EPW | 63.518 | 70.1689 | 6.0149 | 780.1167 | 161.0116 | 0 | 0 | 0.048491 | 0 | 0 | 0.2 | 1.31 | 1.2416 | 1.2119 | 1.2176
05/03 18:00:00 | 5 | 3 | 18 | (VS)USA_ID_Boise-AP-Gowen-Field-ANGB.726810_AMY_2024EPW | 64.505 | 70.0336 | 0 | 0 | 0 | 0 | 0 | 0 | 0 | 0 | 0 | 1.3186 | 1.2488 | 1.2178 | 1.2237
05/03 19:00:00 | 5 | 3 | 19 | (VS)USA_ID_Boise-AP-Gowen-Field-ANGB.726810_AMY_2024EPW | 64.475 | 70.1517 | 0 | 0 | 0 | 0 | 0 | 0 | 0 | 0 | 0 | 1.3186 | 1.2488 | 1.2178 | 1.2237
05/03 20:00:00 | 5 | 3 | 20 | (VS)USA_ID_Boise-AP-Gowen-Field-ANGB.726810_AMY_2024EPW | 63.017 | 70.3615 | 0 | 0 | 0 | 0 | 0 | 0 | 0 | 0 | 0 | 1.3186 | 1.2488 | 1.2178 | 1.2237
05/03 21:00:00 | 5 | 3 | 21 | (VS)USA_ID_Boise-AP-Gowen-Field-ANGB.726810_AMY_2024EPW | 60.479 | 70.1005 | 3.0269 | 381.8557 | 79.5592 | 0 | 0 | 0.024794 | 0 | 0 | 0.1 | 1.282 | 1.2216 | 1.1924 | 1.198
05/03 22:00:00 | 5 | 3 | 22 | (VS)USA_ID_Boise-AP-Gowen-Field-ANGB.726810_AMY_2024EPW | 56.954 | 70.1546 | 6.3946 | 799.9028 | 167.5179 | 0 | 0 | 0.059191 | 5.3069 | 5.3069 | 0.23333 | 1.2042 | 1.1623 | 1.1387 | 1.1438
05/03 23:00:00 | 5 | 3 | 23 | (VS)USA_ID_Boise-AP-Gowen-Field-ANGB.726810_AMY_2024EPW | 55.505 | 70.1708 | 9.1262 | 1090.818 | 232.3774 | 0 | 0 | 0.075663 | 29.3386 | 29.3386 | 0.26667 | 1.1605 | 1.1257 | 1.1086 | 1.1136
05/03 24:00:00 | 5 | 3 | 24 | (VS)USA_ID_Boise-AP-Gowen-Field-ANGB.726810_AMY_2024EPW | 54.452 | 70.146 | 9.6211 | 1166.3841 | 247.3702 | 0 | 0 | 0.089607 | 43.206 | 43.206 | 0.3 | 1.1487 | 1.118 | 1.1005 | 1.1054
05/04 01:00:00 | 5 | 4 | 1 | (VS)USA_ID_Boise-AP-Gowen-Field-ANGB.726810_AMY_2024EPW | 53.06 | 70.1274 | 13.1673 | 1603.7401 | 339.3113 | 0 | 0 | 0.12903 | 73.2595 | 73.2595 | 0.4 | 1.118 | 1.0936 | 1.0795 | 1.0844
05/04 02:00:00 | 5 | 4 | 2 | (VS)USA_ID_Boise-AP-Gowen-Field-ANGB.726810_AMY_2024EPW | 51.479 | 70.1175 | 16.1344 | 1895.923 | 410.8943 | 0 | 0 | 0.15214 | 122.6844 | 122.6844 | 0.5 | 1.0912 | 1.0743 | 1.0612 | 1.066
05/04 03:00:00 | 5 | 4 | 3 | (VS)USA_ID_Boise-AP-Gowen-Field-ANGB.726810_AMY_2024EPW | 52.604 | 70.1186 | 18.1385 | 2340.8629 | 480.0548 | 0 | 0 | 0.20861 | 92.3122 | 92.3122 | 0.56667 | 1.1032 | 1.0808 | 1.0695 | 1.0743
05/04 04:00:00 | 5 | 4 | 4 | (VS)USA_ID_Boise-AP-Gowen-Field-ANGB.726810_AMY_2024EPW | 55.505 | 70.1052 | 18.5969 | 2490.9389 | 502.713 | 0 | 0 | 0.22153 | 48.1169 | 48.1169 | 0.61667 | 1.1605 | 1.1263 | 1.1088 | 1.1136
05/04 05:00:00 | 5 | 4 | 5 | (VS)USA_ID_Boise-AP-Gowen-Field-ANGB.726810_AMY_2024EPW | 55.475 | 70.0753 | 23.7258 | 3302.6122 | 640.2739 | 0 | 0 | 0.26836 | 54.0383 | 54.0383 | 0.66667 | 1.1615 | 1.1278 | 1.1095 | 1.1142
05/04 06:00:00 | 5 | 4 | 6 | (VS)USA_ID_Boise-AP-Gowen-Field-ANGB.726810_AMY_2024EPW | 55.505 | 70.0408 | 21.3223 | 3150.5455 | 595.4099 | 0 | 0 | 0.29832 | 46.7978 | 46.7978 | 0.58333 | 1.1604 | 1.1262 | 1.1087 | 1.1134
05/04 07:00:00 | 5 | 4 | 7 | (VS)USA_ID_Boise-AP-Gowen-Field-ANGB.726810_AMY_2024EPW | 55.475 | 70.0745 | 24.7784 | 3455.1985 | 667.7054 | 0 | 0 | 0.26212 | 55.2016 | 55.2016 | 0.73333 | 1.1613 | 1.1276 | 1.1093 | 1.1141
05/04 08:00:00 | 5 | 4 | 8 | (VS)USA_ID_Boise-AP-Gowen-Field-ANGB.726810_AMY_2024EPW | 56.063 | 70.0738 | 19.923 | 2818.2416 | 550.6543 | 0 | 0 | 0.25889 | 37.9312 | 37.9312 | 0.58333 | 1.1697 | 1.133 | 1.1151 | 1.1199
05/04 09:00:00 | 5 | 4 | 9 | (VS)USA_ID_Boise-AP-Gowen-Field-ANGB.726810_AMY_2024EPW | 59.066 | 70.0896 | 18.5059 | 2605.4001 | 513.9113 | 0 | 0 | 0.21896 | 2.2854 | 2.2854 | 0.58333 | 1.2234 | 1.1738 | 1.1522 | 1.1571
05/04 10:00:00 | 5 | 4 | 10 | (VS)USA_ID_Boise-AP-Gowen-Field-ANGB.726810_AMY_2024EPW | 62.003 | 70.1046 | 17.6203 | 2474.9798 | 498.0548 | 0 | 0 | 0.19401 | 0 | 0 | 0.58333 | 1.2796 | 1.218 | 1.1911 | 1.1964
05/04 11:00:00 | 5 | 4 | 11 | (VS)USA_ID_Boise-AP-Gowen-Field-ANGB.726810_AMY_2024EPW | 64.541 | 70.141 | 16.4929 | 2296.9577 | 466.6865 | 0 | 0 | 0.16224 | 0 | 0 | 0.51667 | 1.3266 | 1.2538 | 1.2237 | 1.2294
05/04 12:00:00 | 5 | 4 | 12 | (VS)USA_ID_Boise-AP-Gowen-Field-ANGB.726810_AMY_2024EPW | 67.043 | 70.1203 | 13.1008 | 1880.8031 | 382.5029 | 0 | 0 | 0.12716 | 0 | 0 | 0.38333 | 1.3729 | 1.2907 | 1.2561 | 1.2621
05/04 13:00:00 | 5 | 4 | 13 | (VS)USA_ID_Boise-AP-Gowen-Field-ANGB.726810_AMY_2024EPW | 68.558 | 70.1752 | 12.7966 | 1829.5887 | 377.0372 | 0 | 0 | 0.11859 | 0 | 0 | 0.4 | 1.4022 | 1.3141 | 1.2766 | 1.2829
05/04 14:00:00 | 5 | 4 | 14 | (VS)USA_ID_Boise-AP-Gowen-Field-ANGB.726810_AMY_2024EPW | 68.522 | 70.1585 | 9.1605 | 1264.7495 | 261.5283 | 0 | 0 | 0.07663 | 0 | 0 | 0.3 | 1.4055 | 1.3179 | 1.279 | 1.2853
05/04 15:00:00 | 5 | 4 | 15 | (VS)USA_ID_Boise-AP-Gowen-Field-ANGB.726810_AMY_2024EPW | 68.558 | 70.1565 | 5.8629 | 790.8394 | 163.2335 | 0 | 0 | 0.044208 | 0 | 0 | 0.2 | 1.3999 | 1.3125 | 1.275 | 1.2813
05/04 16:00:00 | 5 | 4 | 16 | (VS)USA_ID_Boise-AP-Gowen-Field-ANGB.726810_AMY_2024EPW | 69.545 | 70.2934 | 0 | 0 | 0 | 0 | 0 | 0 | 0 | 0 | 0 | 1.414 | 1.3244 | 1.2849 | 1.2914
05/04 17:00:00 | 5 | 4 | 17 | (VS)USA_ID_Boise-AP-Gowen-Field-ANGB.726810_AMY_2024EPW | 69.98 | 70.3469 | 0 | 0 | 0 | 0 | 0 | 0 | 0 | 0 | 0 | 1.414 | 1.3244 | 1.2849 | 1.2914
05/04 18:00:00 | 5 | 4 | 18 | (VS)USA_ID_Boise-AP-Gowen-Field-ANGB.726810_AMY_2024EPW | 66.353 | 70.4273 | 4.8999 | 0 | 0 | 0 | 0 | 0 | 0 | 0 | 0.1 | 1.414 | 1.3244 | 1.2849 | 1.2914
05/04 19:00:00 | 5 | 4 | 19 | (VS)USA_ID_Boise-AP-Gowen-Field-ANGB.726810_AMY_2024EPW | 61.937 | 70.4753 | 4.6968 | 0 | 0 | 0 | 0 | 0 | 0 | 0 | 0.13333 | 1.414 | 1.3244 | 1.2849 | 1.2914
05/04 20:00:00 | 5 | 4 | 20 | (VS)USA_ID_Boise-AP-Gowen-Field-ANGB.726810_AMY_2024EPW | 59.399 | 70.3508 | 23.2455 | 0 | 0 | 0 | 0 | 0 | 0 | 0 | 0.63333 | 1.414 | 1.3244 | 1.2849 | 1.2914
05/04 21:00:00 | 5 | 4 | 21 | (VS)USA_ID_Boise-AP-Gowen-Field-ANGB.726810_AMY_2024EPW | 56.432 | 70.0828 | 2.7385 | 309.7024 | 67.3669 | 0 | 0 | 0.016667 | 7.0349 | 7.0349 | 0.066667 | 1.3026 | 1.2436 | 1.2131 | 1.2189
05/04 22:00:00 | 5 | 4 | 22 | (VS)USA_ID_Boise-AP-Gowen-Field-ANGB.726810_AMY_2024EPW | 53.459 | 70.1418 | 6.0265 | 695.0166 | 151.5908 | 0 | 0 | 0.048819 | 33.3629 | 33.3629 | 0.2 | 1.1384 | 1.1107 | 1.0934 | 1.0983
05/04 23:00:00 | 5 | 4 | 23 | (VS)USA_ID_Boise-AP-Gowen-Field-ANGB.726810_AMY_2024EPW | 50.399 | 70.1287 | 13.279 | 1571.2586 | 339.3759 | 0 | 60.8634 | 0.13218 | 110.8507 | 110.8507 | 0.4 | 1.0733 | 1.0611 | 1.049 | 1.0539
05/04 24:00:00 | 5 | 4 | 24 | (VS)USA_ID_Boise-AP-Gowen-Field-ANGB.726810_AMY_2024EPW | 47.897 | 70.1554 | 12.8219 | 1432.2138 | 322.5216 | 0 | 176.1398 | 0.1193 | 145.9524 | 145.9524 | 0.4 | 1.0244 | 1.0236 | 1.0157 | 1.0207
05/05 01:00:00 | 5 | 5 | 1 | (VS)USA_ID_Boise-AP-Gowen-Field-ANGB.726810_AMY_2024EPW | 46.475 | 70.1627 | 11.952 | 1254.1083 | 293.8102 | 0 | 181.0417 | 0.094792 | 163.5324 | 163.5324 | 0.4 | 0.99583 | 1.0019 | 0.99643 | 1.0014
05/05 02:00:00 | 5 | 5 | 2 | (VS)USA_ID_Boise-AP-Gowen-Field-ANGB.726810_AMY_2024EPW | 46.04 | 70.1244 | 13.9922 | 1602.5272 | 360.7582 | 0 | 169.5443 | 0.15228 | 167.6703 | 167.6703 | 0.43333 | 0.98568 | 0.99399 | 0.98958 | 0.99451
05/05 03:00:00 | 5 | 5 | 3 | (VS)USA_ID_Boise-AP-Gowen-Field-ANGB.726810_AMY_2024EPW | 46.04 | 70.1289 | 16.9596 | 1907.5694 | 433.9313 | 0 | 164.9212 | 0.17539 | 208.9544 | 208.9544 | 0.5 | 0.98543 | 0.99368 | 0.98942 | 0.99433
05/05 04:00:00 | 5 | 5 | 4 | (VS)USA_ID_Boise-AP-Gowen-Field-ANGB.726810_AMY_2024EPW | 45.482 | 70.1029 | 22.3922 | 2619.3339 | 580.6665 | 0 | 148.359 | 0.2323 | 261.9775 | 261.9775 | 0.66667 | 0.97539 | 0.98689 | 0.98269 | 0.98757
05/05 05:00:00 | 5 | 5 | 5 | (VS)USA_ID_Boise-AP-Gowen-Field-ANGB.726810_AMY_2024EPW | 44.96 | 70.0944 | 26.5542 | 3057.2054 | 669.4458 | 0 | 135.9188 | 0.30087 | 274.4794 | 274.4794 | 0.75 | 0.96447 | 0.97869 | 0.97533 | 0.98023
05/05 06:00:00 | 5 | 5 | 6 | (VS)USA_ID_Boise-AP-Gowen-Field-ANGB.726810_AMY_2024EPW | 44.96 | 70.0971 | 28.7399 | 3194.1717 | 711.236 | 0 | 136.961 | 0.26606 | 321.9147 | 321.9147 | 0.9 | 0.96457 | 0.97888 | 0.9754 | 0.98031
05/05 07:00:00 | 5 | 5 | 7 | (VS)USA_ID_Boise-AP-Gowen-Field-ANGB.726810_AMY_2024EPW | 44.96 | 70.0921 | 27.9066 | 3250.4644 | 724.7116 | 0 | 132.7647 | 0.27167 | 322.0183 | 322.0183 | 0.93333 | 0.96443 | 0.97883 | 0.97533 | 0.98022
05/05 08:00:00 | 5 | 5 | 8 | (VS)USA_ID_Boise-AP-Gowen-Field-ANGB.726810_AMY_2024EPW | 44.495 | 70.0951 | 36.7731 | 4129.9437 | 912.9744 | 0 | 114.1719 | 0.36985 | 381.1514 | 381.1514 | 1.0333 | 0.95598 | 0.973 | 0.96976 | 0.97469
05/05 09:00:00 | 5 | 5 | 9 | (VS)USA_ID_Boise-AP-Gowen-Field-ANGB.726810_AMY_2024EPW | 45.083 | 70.0528 | 43.7433 | 4678.5061 | 1002.4686 | 0 | 103.6529 | 0.33376 | 320.032 | 320.032 | 1.1667 | 0.9655 | 0.97932 | 0.97644 | 0.98128
05/05 10:00:00 | 5 | 5 | 10 | (VS)USA_ID_Boise-AP-Gowen-Field-ANGB.726810_AMY_2024EPW | 46.505 | 70.0651 | 48.1168 | 5094.9504 | 1083.1376 | 0 | 101.8254 | 0.31992 | 325.4608 | 325.4608 | 1.2667 | 0.99237 | 0.9996 | 0.99467 | 0.99937
05/05 11:00:00 | 5 | 5 | 11 | (VS)USA_ID_Boise-AP-Gowen-Field-ANGB.726810_AMY_2024EPW | 47.963 | 70.0953 | 27.7499 | 3374.0896 | 718.3496 | 0 | 134.0008 | 0.29821 | 248.2935 | 248.2935 | 0.86667 | 1.0193 | 1.0183 | 1.0125 | 1.0172
05/05 12:00:00 | 5 | 5 | 12 | (VS)USA_ID_Boise-AP-Gowen-Field-ANGB.726810_AMY_2024EPW | 48.455 | 70.0549 | 32.6332 | 3672.0676 | 757.8857 | 0 | 129.1827 | 0.29729 | 202.497 | 202.497 | 0.86667 | 1.0302 | 1.028 | 1.0198 | 1.0245
05/05 13:00:00 | 5 | 5 | 13 | (VS)USA_ID_Boise-AP-Gowen-Field-ANGB.726810_AMY_2024EPW | 49.601 | 70.07 | 26.5326 | 3522.5642 | 705.8122 | 0 | 77.0673 | 0.30974 | 175.5436 | 175.5436 | 0.76667 | 1.0489 | 1.0412 | 1.0325 | 1.0372
05/05 14:00:00 | 5 | 5 | 14 | (VS)USA_ID_Boise-AP-Gowen-Field-ANGB.726810_AMY_2024EPW | 51.545 | 70.1101 | 22.2324 | 2820.7777 | 588.8136 | 0 | 0 | 0.26347 | 137.2009 | 137.2009 | 0.7 | 1.0864 | 1.0699 | 1.0581 | 1.0627
05/05 15:00:00 | 5 | 5 | 15 | (VS)USA_ID_Boise-AP-Gowen-Field-ANGB.726810_AMY_2024EPW | 51.98 | 70.1021 | 18.4335 | 2371.697 | 487.9134 | 0 | 0 | 0.21692 | 107.9577 | 107.9577 | 0.58333 | 1.0955 | 1.0772 | 1.0643 | 1.0689
05/05 16:00:00 | 5 | 5 | 16 | (VS)USA_ID_Boise-AP-Gowen-Field-ANGB.726810_AMY_2024EPW | 51.98 | 70.1291 | 17.2501 | 2128.2123 | 448.7994 | 0 | 0 | 0.18358 | 108.1419 | 108.1419 | 0.55 | 1.0962 | 1.0774 | 1.0647 | 1.0694
05/05 17:00:00 | 5 | 5 | 17 | (VS)USA_ID_Boise-AP-Gowen-Field-ANGB.726810_AMY_2024EPW | 54.026 | 70.146 | 12.4997 | 1485.7958 | 318.8922 | 0 | 0 | 0.11022 | 58.4238 | 58.4238 | 0.4 | 1.1295 | 1.1007 | 1.0874 | 1.0922
05/05 18:00:00 | 5 | 5 | 18 | (VS)USA_ID_Boise-AP-Gowen-Field-ANGB.726810_AMY_2024EPW | 55.94 | 70.1351 | 9.4608 | 1157.009 | 244.2718 | 0 | 0 | 0.085092 | 24.1047 | 24.1047 | 0.3 | 1.1704 | 1.1335 | 1.1154 | 1.1204
05/05 19:00:00 | 5 | 5 | 19 | (VS)USA_ID_Boise-AP-Gowen-Field-ANGB.726810_AMY_2024EPW | 54.917 | 70.1411 | 6.1788 | 740.0936 | 157.8063 | 0 | 0 | 0.053111 | 21.5918 | 21.5918 | 0.2 | 1.159 | 1.1253 | 1.1076 | 1.1126
05/05 20:00:00 | 5 | 5 | 20 | (VS)USA_ID_Boise-AP-Gowen-Field-ANGB.726810_AMY_2024EPW | 52.937 | 70.4548 | 55.0321 | 0 | 0 | 0 | 0 | 0 | 0 | 0 | 1.4 | 1.1521 | 1.1197 | 1.1028 | 1.1078
05/05 21:00:00 | 5 | 5 | 21 | (VS)USA_ID_Boise-AP-Gowen-Field-ANGB.726810_AMY_2024EPW | 51.515 | 70.1188 | 6.2243 | 715.3749 | 156.4617 | 0 | 0 | 0.054393 | 48.3393 | 48.3393 | 0.2 | 1.0975 | 1.0801 | 1.067 | 1.072
05/05 22:00:00 | 5 | 5 | 22 | (VS)USA_ID_Boise-AP-Gowen-Field-ANGB.726810_AMY_2024EPW | 48.941 | 70.1858 | 8.8034 | 947.4535 | 216.2408 | 0 | 143.3527 | 0.06657 | 96.4141 | 96.4141 | 0.26667 | 1.0537 | 1.0466 | 1.0356 | 1.0405
05/05 23:00:00 | 5 | 5 | 23 | (VS)USA_ID_Boise-AP-Gowen-Field-ANGB.726810_AMY_2024EPW | 47.498 | 70.1357 | 6.5648 | 738.1979 | 166.2821 | 0 | 187.2027 | 0.063987 | 74.162 | 74.162 | 0.2 | 1.0124 | 1.0137 | 1.0076 | 1.0126
05/05 24:00:00 | 5 | 5 | 24 | (VS)USA_ID_Boise-AP-Gowen-Field-ANGB.726810_AMY_2024EPW | 47.462 | 70.1285 | 13.5371 | 1555.4771 | 345.6238 | 0 | 172.1091 | 0.13945 | 149.7749 | 149.7749 | 0.4 | 1.0147 | 1.0158 | 1.0092 | 1.0141
05/06 01:00:00 | 5 | 6 | 1 | (VS)USA_ID_Boise-AP-Gowen-Field-ANGB.726810_AMY_2024EPW | 46.475 | 70.1186 | 21.4302 | 2505.1211 | 554.1514 | 0 | 151.8265 | 0.24087 | 249.9186 | 249.9186 | 0.66667 | 0.99534 | 1.0022 | 0.99613 | 1.0011
05/06 02:00:00 | 5 | 6 | 2 | (VS)USA_ID_Boise-AP-Gowen-Field-ANGB.726810_AMY_2024EPW | 45.482 | 70.07 | 22.5977 | 2664.3573 | 569.0274 | 0 | 145.2846 | 0.21418 | 226.9252 | 226.9252 | 0.68333 | 0.97716 | 0.9881 | 0.98384 | 0.9889
05/06 03:00:00 | 5 | 6 | 3 | (VS)USA_ID_Boise-AP-Gowen-Field-ANGB.726810_AMY_2024EPW | 43.937 | 70.0971 | 24.0495 | 2883.7076 | 641.2055 | 0 | 137.0661 | 0.31467 | 300.8015 | 300.8015 | 0.7 | 0.94811 | 0.96774 | 0.96428 | 0.96939
05/06 04:00:00 | 5 | 6 | 4 | (VS)USA_ID_Boise-AP-Gowen-Field-ANGB.726810_AMY_2024EPW | 42.98 | 70.0885 | 26.2897 | 3036.1172 | 682.5192 | 0 | 132.8612 | 0.29455 | 318.7751 | 318.7751 | 0.76667 | 0.92842 | 0.95363 | 0.95105 | 0.95621
05/06 05:00:00 | 5 | 6 | 5 | (VS)USA_ID_Boise-AP-Gowen-Field-ANGB.726810_AMY_2024EPW | 42.515 | 70.0589 | 34.8873 | 3489.5899 | 783.0958 | 0 | 126.5318 | 0.28616 | 327.4702 | 327.4702 | 0.93333 | 0.92008 | 0.94589 | 0.9455 | 0.95068
05/06 06:00:00 | 5 | 6 | 6 | (VS)USA_ID_Boise-AP-Gowen-Field-ANGB.726810_AMY_2024EPW | 42.08 | 70.0676 | 35.2418 | 3704.6994 | 840.3312 | 0 | 121.5698 | 0.3234 | 390.7963 | 390.7963 | 0.95 | 0.91104 | 0.93911 | 0.9394 | 0.9446
05/06 07:00:00 | 5 | 6 | 7 | (VS)USA_ID_Boise-AP-Gowen-Field-ANGB.726810_AMY_2024EPW | 42.545 | 70.0504 | 36.172 | 3622.2919 | 810.9141 | 0 | 123.8337 | 0.3238 | 322.6861 | 322.6861 | 0.9 | 0.91874 | 0.94495 | 0.94461 | 0.94974
05/06 08:00:00 | 5 | 6 | 8 | (VS)USA_ID_Boise-AP-Gowen-Field-ANGB.726810_AMY_2024EPW | 43.538 | 70.0926 | 26.0871 | 2805.4565 | 633.412 | 0 | 143.6032 | 0.22755 | 304.3711 | 304.3711 | 0.8 | 0.93728 | 0.95816 | 0.95703 | 0.96206
05/06 09:00:00 | 5 | 6 | 9 | (VS)USA_ID_Boise-AP-Gowen-Field-ANGB.726810_AMY_2024EPW | 44.525 | 70.0936 | 25.6872 | 2928.5128 | 660.7989 | 0 | 142.7681 | 0.23064 | 333.4671 | 333.4671 | 0.88333 | 0.95614 | 0.97178 | 0.96971 | 0.97468
05/06 10:00:00 | 5 | 6 | 10 | (VS)USA_ID_Boise-AP-Gowen-Field-ANGB.726810_AMY_2024EPW | 47.006 | 70.0986 | 21.7713 | 2586.0483 | 564.0989 | 0 | 150.95 | 0.19957 | 235.0989 | 235.0989 | 0.78333 | 1.0005 | 1.0032 | 0.9997 | 1.0045
05/06 11:00:00 | 5 | 6 | 11 | (VS)USA_ID_Boise-AP-Gowen-Field-ANGB.726810_AMY_2024EPW | 50.036 | 70.103 | 26.1118 | 3209.6129 | 672.8259 | 0 | 67.4453 | 0.25542 | 201.9894 | 201.9894 | 0.83333 | 1.0584 | 1.0473 | 1.0389 | 1.0437
05/06 12:00:00 | 5 | 6 | 12 | (VS)USA_ID_Boise-AP-Gowen-Field-ANGB.726810_AMY_2024EPW | 52.103 | 70.0835 | 22.6604 | 2955.1252 | 598.7736 | 0 | 0 | 0.25714 | 129.2034 | 129.2034 | 0.71667 | 1.0967 | 1.0771 | 1.065 | 1.0697
05/06 13:00:00 | 5 | 6 | 13 | (VS)USA_ID_Boise-AP-Gowen-Field-ANGB.726810_AMY_2024EPW | 54.083 | 70.0527 | 20.5097 | 2915.2384 | 562.4199 | 0 | 0 | 0.27542 | 70.4249 | 70.4249 | 0.58333 | 1.1326 | 1.1047 | 1.0896 | 1.0943
05/06 14:00:00 | 5 | 6 | 14 | (VS)USA_ID_Boise-AP-Gowen-Field-ANGB.726810_AMY_2024EPW | 55.04 | 70.0772 | 20.0428 | 2810.1118 | 550.3643 | 0 | 0 | 0.26227 | 51.5955 | 51.5955 | 0.58333 | 1.1524 | 1.1202 | 1.1032 | 1.108
05/06 15:00:00 | 5 | 6 | 15 | (VS)USA_ID_Boise-AP-Gowen-Field-ANGB.726810_AMY_2024EPW | 55.505 | 70.0981 | 21.8896 | 2922.7731 | 588.7176 | 0 | 0 | 0.25381 | 54.4832 | 54.4832 | 0.7 | 1.1608 | 1.1266 | 1.109 | 1.1138
05/06 16:00:00 | 5 | 6 | 16 | (VS)USA_ID_Boise-AP-Gowen-Field-ANGB.726810_AMY_2024EPW | 56.498 | 70.1186 | 14.1108 | 1858.2453 | 378.1354 | 0 | 0 | 0.15562 | 23.1485 | 23.1485 | 0.46667 | 1.1791 | 1.1406 | 1.1215 | 1.1264
05/06 17:00:00 | 5 | 6 | 17 | (VS)USA_ID_Boise-AP-Gowen-Field-ANGB.726810_AMY_2024EPW | 58.601 | 70.1071 | 9.6415 | 1226.4206 | 254.9202 | 0 | 0 | 0.090183 | 3.1953 | 3.1953 | 0.33333 | 1.2149 | 1.1664 | 1.146 | 1.1512
05/06 18:00:00 | 5 | 6 | 18 | (VS)USA_ID_Boise-AP-Gowen-Field-ANGB.726810_AMY_2024EPW | 57.941 | 70.152 | 9.2258 | 1140.0183 | 238.9622 | 0 | 0 | 0.07847 | 4.6722 | 4.6722 | 0.3 | 1.2185 | 1.1725 | 1.1485 | 1.1537
05/06 19:00:00 | 5 | 6 | 19 | (VS)USA_ID_Boise-AP-Gowen-Field-ANGB.726810_AMY_2024EPW | 54.917 | 70.1543 | 5.7915 | 671.775 | 144.8189 | 0 | 0 | 0.042197 | 19.1723 | 19.1723 | 0.16667 | 1.1627 | 1.128 | 1.1101 | 1.1151
05/06 20:00:00 | 5 | 6 | 20 | (VS)USA_ID_Boise-AP-Gowen-Field-ANGB.726810_AMY_2024EPW | 50.333 | 70.4014 | 40.847 | 99.8735 | 19.4078 | 0 | 48.2067 | 0.016983 | 0 | 0 | 1.1 | 1.1546 | 1.1255 | 1.1045 | 1.1096
05/06 21:00:00 | 5 | 6 | 21 | (VS)USA_ID_Boise-AP-Gowen-Field-ANGB.726810_AMY_2024EPW | 47.963 | 70.1297 | 9.7486 | 1090.2128 | 245.6447 | 0 | 181.3599 | 0.0932 | 113.3796 | 113.3796 | 0.31667 | 1.0184 | 1.0178 | 1.0117 | 1.0167
05/06 22:00:00 | 5 | 6 | 22 | (VS)USA_ID_Boise-AP-Gowen-Field-ANGB.726810_AMY_2024EPW | 47.432 | 70.1872 | 8.9418 | 953.9964 | 220.2465 | 0 | 185.9066 | 0.070467 | 108.5108 | 108.5108 | 0.26667 | 1.0194 | 1.0201 | 1.0124 | 1.0173
05/06 23:00:00 | 5 | 6 | 23 | (VS)USA_ID_Boise-AP-Gowen-Field-ANGB.726810_AMY_2024EPW | 46.04 | 70.1405 | 9.9857 | 1112.5077 | 253.4758 | 0 | 180.0234 | 0.099883 | 125.6665 | 125.6665 | 0.3 | 0.9869 | 0.99508 | 0.99039 | 0.99538
05/06 24:00:00 | 5 | 6 | 24 | (VS)USA_ID_Boise-AP-Gowen-Field-ANGB.726810_AMY_2024EPW | 46.04 | 70.1409 | 9.6097 | 1044.6408 | 241.4902 | 0 | 182.1427 | 0.089286 | 124.6735 | 124.6735 | 0.3 | 0.98583 | 0.99401 | 0.98968 | 0.99463
05/07 01:00:00 | 5 | 7 | 1 | (VS)USA_ID_Boise-AP-Gowen-Field-ANGB.726810_AMY_2024EPW | 45.017 | 70.1224 | 13.3864 | 1473.684 | 340.518 | 0 | 172.9586 | 0.13521 | 180.2423 | 180.2423 | 0.4 | 0.96936 | 0.98229 | 0.97856 | 0.98357
05/07 02:00:00 | 5 | 7 | 2 | (VS)USA_ID_Boise-AP-Gowen-Field-ANGB.726810_AMY_2024EPW | 44.06 | 70.119 | 17.441 | 1936.45 | 448.9771 | 0 | 162.208 | 0.18896 | 242.4409 | 242.4409 | 0.53333 | 0.94856 | 0.96674 | 0.96458 | 0.96964
05/07 03:00:00 | 5 | 7 | 3 | (VS)USA_ID_Boise-AP-Gowen-Field-ANGB.726810_AMY_2024EPW | 44.06 | 70.1078 | 23.0191 | 2702.0032 | 606.7039 | 0 | 143.1867 | 0.26871 | 292.7499 | 292.7499 | 0.71667 | 0.94843 | 0.96676 | 0.9645 | 0.96956
05/07 04:00:00 | 5 | 7 | 4 | (VS)USA_ID_Boise-AP-Gowen-Field-ANGB.726810_AMY_2024EPW | 43.502 | 70.0675 | 29.0131 | 3051.8488 | 684.7321 | 0 | 137.1026 | 0.23105 | 305.5396 | 305.5396 | 0.85 | 0.93899 | 0.96039 | 0.95818 | 0.9633
05/07 05:00:00 | 5 | 7 | 5 | (VS)USA_ID_Boise-AP-Gowen-Field-ANGB.726810_AMY_2024EPW | 42.515 | 70.0727 | 33.67 | 3569.0132 | 807.7478 | 0 | 125.1937 | 0.31516 | 378.9238 | 378.9238 | 0.95 | 0.91994 | 0.94594 | 0.94538 | 0.95054
05/07 06:00:00 | 5 | 7 | 6 | (VS)USA_ID_Boise-AP-Gowen-Field-ANGB.726810_AMY_2024EPW | 41.522 | 70.0969 | 32.1656 | 3204.1196 | 763.1801 | 0.24723 | 132.2547 | 0.28174 | 438.888 | 438.888 | 0.95 | 0.90124 | 0.93263 | 0.93294 | 0.93821
05/07 07:00:00 | 5 | 7 | 7 | (VS)USA_ID_Boise-AP-Gowen-Field-ANGB.726810_AMY_2024EPW | 40.442 | 70.1035 | 38.4306 | 3203.5552 | 827.7435 | 0.042501 | 122.4859 | 0.31491 | 653.5034 | 653.5034 | 1.0167 | 0.88056 | 0.91732 | 0.91942 | 0.92471
05/07 08:00:00 | 5 | 7 | 8 | (VS)USA_ID_Boise-AP-Gowen-Field-ANGB.726810_AMY_2024EPW | 41.036 | 70.0726 | 51.7782 | 4458.1703 | 1083.4241 | 0.022931 | 107.114 | 0.33536 | 602.7281 | 602.7281 | 1.3167 | 0.89034 | 0.92358 | 0.926 | 0.93125
05/07 09:00:00 | 5 | 7 | 9 | (VS)USA_ID_Boise-AP-Gowen-Field-ANGB.726810_AMY_2024EPW | 41.522 | 70.0501 | 58.5347 | 5093.1905 | 1190.531 | 0.0031961 | 101.7845 | 0.4255 | 463.1872 | 463.1872 | 1.3167 | 0.90121 | 0.93237 | 0.93327 | 0.93853
05/07 10:00:00 | 5 | 7 | 10 | (VS)USA_ID_Boise-AP-Gowen-Field-ANGB.726810_AMY_2024EPW | 43.046 | 70.0521 | 59.5957 | 5398.2805 | 1229.0136 | 0 | 100 | 0.36887 | 422.5137 | 422.5137 | 1.4 | 0.92713 | 0.95128 | 0.95075 | 0.95583
05/07 11:00:00 | 5 | 7 | 11 | (VS)USA_ID_Boise-AP-Gowen-Field-ANGB.726810_AMY_2024EPW | 45.518 | 70.0359 | 51.0361 | 5157.2113 | 1107.6802 | 0 | 100.0286 | 0.30937 | 307.9164 | 307.9164 | 1.3167 | 0.97456 | 0.98668 | 0.98267 | 0.98751
05/07 12:00:00 | 5 | 7 | 12 | (VS)USA_ID_Boise-AP-Gowen-Field-ANGB.726810_AMY_2024EPW | 43.994 | 70.056 | 65.6389 | 6400.1452 | 1448.4045 | 0 | 82.2266 | 0.42676 | 546.5272 | 546.5272 | 1.65 | 0.94851 | 0.96798 | 0.96494 | 0.96998
05/07 13:00:00 | 5 | 7 | 13 | (VS)USA_ID_Boise-AP-Gowen-Field-ANGB.726810_AMY_2024EPW | 44.126 | 70.0778 | 69.5791 | 6677.8124 | 1534.7152 | 0 | 81.2251 | 0.49022 | 657.6497 | 657.6497 | 1.7 | 0.94892 | 0.96556 | 0.96522 | 0.97029
05/07 14:00:00 | 5 | 7 | 14 | (VS)USA_ID_Boise-AP-Gowen-Field-ANGB.726810_AMY_2024EPW | 47.063 | 70.0394 | 57.156 | 5786.737 | 1227.58 | 0 | 93.3333 | 0.32095 | 306.9343 | 306.9343 | 1.4667 | 1.0034 | 1.0082 | 1.0022 | 1.0069
05/07 15:00:00 | 5 | 7 | 15 | (VS)USA_ID_Boise-AP-Gowen-Field-ANGB.726810_AMY_2024EPW | 50.066 | 70.0775 | 35.4396 | 4284.5385 | 860.9879 | 0 | 55.1068 | 0.34639 | 193.5859 | 193.5859 | 0.96667 | 1.0586 | 1.0473 | 1.0394 | 1.0441
05/07 16:00:00 | 5 | 7 | 16 | (VS)USA_ID_Boise-AP-Gowen-Field-ANGB.726810_AMY_2024EPW | 50.957 | 70.0925 | 31.6894 | 4095.2806 | 833.8086 | 0 | 0 | 0.30446 | 199.3133 | 199.3133 | 1.0333 | 1.0786 | 1.0653 | 1.0527 | 1.0575
05/07 17:00:00 | 5 | 7 | 17 | (VS)USA_ID_Boise-AP-Gowen-Field-ANGB.726810_AMY_2024EPW | 51.023 | 70.0801 | 26.5701 | 3193.0772 | 650.1048 | 0 | 0 | 0.23722 | 145.6285 | 145.6285 | 0.75 | 1.0774 | 1.0628 | 1.052 | 1.0568
05/07 18:00:00 | 5 | 7 | 18 | (VS)USA_ID_Boise-AP-Gowen-Field-ANGB.726810_AMY_2024EPW | 51.98 | 70.0859 | 19.57 | 2614.0845 | 522.7737 | 0 | 0 | 0.24895 | 109.5743 | 109.5743 | 0.58333 | 1.0979 | 1.0785 | 1.0657 | 1.0706
05/07 19:00:00 | 5 | 7 | 19 | (VS)USA_ID_Boise-AP-Gowen-Field-ANGB.726810_AMY_2024EPW | 50.957 | 70.1191 | 15.5456 | 2052.4038 | 412.8434 | 0 | 0 | 0.19605 | 100.5256 | 100.5256 | 0.45 | 1.0824 | 1.0672 | 1.0552 | 1.0601
05/07 20:00:00 | 5 | 7 | 20 | (VS)USA_ID_Boise-AP-Gowen-Field-ANGB.726810_AMY_2024EPW | 50 | 70.5432 | 63.1111 | 0 | 0 | 0 | 0 | 0 | 0 | 0 | 1.6 | 1.0707 | 1.0578 | 1.0471 | 1.0522
05/07 21:00:00 | 5 | 7 | 21 | (VS)USA_ID_Boise-AP-Gowen-Field-ANGB.726810_AMY_2024EPW | 49.442 | 70.1063 | 16.6336 | 1961.8905 | 422.6137 | 0 | 166.7582 | 0.16621 | 157.8167 | 157.8167 | 0.48333 | 1.0528 | 1.0452 | 1.0355 | 1.0405
05/07 22:00:00 | 5 | 7 | 22 | (VS)USA_ID_Boise-AP-Gowen-Field-ANGB.726810_AMY_2024EPW | 47.897 | 70.1327 | 13.3255 | 1518.0581 | 337.9588 | 0 | 173.3015 | 0.13349 | 147.3499 | 147.3499 | 0.41667 | 1.0248 | 1.0242 | 1.0161 | 1.0211
05/07 23:00:00 | 5 | 7 | 23 | (VS)USA_ID_Boise-AP-Gowen-Field-ANGB.726810_AMY_2024EPW | 45.917 | 70.1204 | 13.541 | 1521.8057 | 344.4426 | 0 | 172.0873 | 0.13956 | 173.4883 | 173.4883 | 0.4 | 0.98803 | 0.9965 | 0.99114 | 0.99622
05/07 24:00:00 | 5 | 7 | 24 | (VS)USA_ID_Boise-AP-Gowen-Field-ANGB.726810_AMY_2024EPW | 43.937 | 70.1208 | 10.9572 | 1243.3764 | 285.089 | 0 | 174.5492 | 0.12725 | 147.04 | 147.04 | 0.33333 | 0.95061 | 0.9684 | 0.96592 | 0.97109
05/08 01:00:00 | 5 | 8 | 1 | (VS)USA_ID_Boise-AP-Gowen-Field-ANGB.726810_AMY_2024EPW | 42.515 | 70.1245 | 17.7523 | 1951.5961 | 458.806 | 0 | 160.4537 | 0.19773 | 268.6968 | 268.6968 | 0.51667 | 0.92127 | 0.94674 | 0.94623 | 0.95149
05/08 02:00:00 | 5 | 8 | 2 | (VS)USA_ID_Boise-AP-Gowen-Field-ANGB.726810_AMY_2024EPW | 40.964 | 70.1312 | 21.3407 | 2142.2361 | 534.6628 | 0.01166 | 153.8593 | 0.20335 | 453.3617 | 453.3617 | 0.73333 | 0.89295 | 0.92837 | 0.92727 | 0.93271
05/08 03:00:00 | 5 | 8 | 3 | (VS)USA_ID_Boise-AP-Gowen-Field-ANGB.726810_AMY_2024EPW | 39.92 | 70.0843 | 25.6503 | 2194.1711 | 570.991 | 0.029595 | 144.7191 | 0.24827 | 471.8616 | 471.8616 | 0.71667 | 0.87139 | 0.91029 | 0.91287 | 0.9184
05/08 04:00:00 | 5 | 8 | 4 | (VS)USA_ID_Boise-AP-Gowen-Field-ANGB.726810_AMY_2024EPW | 39.455 | 70.1149 | 25.344 | 2235.2621 | 597.0322 | 0.03063 | 143.9075 | 0.27846 | 571.4416 | 571.4416 | 0.7 | 0.863 | 0.90425 | 0.90723 | 0.91278
05/08 05:00:00 | 5 | 8 | 5 | (VS)USA_ID_Boise-AP-Gowen-Field-ANGB.726810_AMY_2024EPW | 38.462 | 70.0736 | 33.8165 | 2924.8264 | 772.8152 | 0.04013 | 122.7827 | 0.32689 | 589.1512 | 589.1512 | 0.9 | 0.84443 | 0.89056 | 0.89488 | 0.90056
05/08 06:00:00 | 5 | 8 | 6 | (VS)USA_ID_Boise-AP-Gowen-Field-ANGB.726810_AMY_2024EPW | 37.94 | 70.085 | 43.6247 | 3279.6271 | 889.7771 | 0.044786 | 123.639 | 0.2946 | 701.1162 | 701.1162 | 1.1167 | 0.83345 | 0.88257 | 0.88789 | 0.89359
05/08 07:00:00 | 5 | 8 | 7 | (VS)USA_ID_Boise-AP-Gowen-Field-ANGB.726810_AMY_2024EPW | 38.498 | 70.1278 | 39.798 | 2910.7979 | 789.5172 | 0.039418 | 136.5198 | 0.20525 | 789.6118 | 789.6118 | 1.15 | 0.84322 | 0.88891 | 0.89453 | 0.90006
05/08 08:00:00 | 5 | 8 | 8 | (VS)USA_ID_Boise-AP-Gowen-Field-ANGB.726810_AMY_2024EPW | 39.485 | 70.1013 | 37.9472 | 2973.9408 | 793.0971 | 0.04027 | 129.4287 | 0.25357 | 669.4467 | 669.4467 | 1.05 | 0.86166 | 0.90237 | 0.90683 | 0.91223
05/08 09:00:00 | 5 | 8 | 9 | (VS)USA_ID_Boise-AP-Gowen-Field-ANGB.726810_AMY_2024EPW | 40.478 | 70.0909 | 45.6032 | 3756.6053 | 978.2523 | 0.049969 | 109.934 | 0.35314 | 742.0753 | 742.0753 | 1.2 | 0.88039 | 0.91581 | 0.91931 | 0.9246
05/08 10:00:00 | 5 | 8 | 10 | (VS)USA_ID_Boise-AP-Gowen-Field-ANGB.726810_AMY_2024EPW | 42.581 | 70.0974 | 35.349 | 3588.9456 | 822.9035 | 0 | 124.4513 | 0.35541 | 375.3579 | 375.3579 | 0.93333 | 0.91871 | 0.94322 | 0.94483 | 0.95001
05/08 11:00:00 | 5 | 8 | 11 | (VS)USA_ID_Boise-AP-Gowen-Field-ANGB.726810_AMY_2024EPW | 46.571 | 70.0827 | 38.2631 | 4292.8565 | 922.0838 | 0 | 114.3741 | 0.38554 | 317.7249 | 317.7249 | 1.0667 | 0.99281 | 0.9969 | 0.99468 | 0.99957
05/08 12:00:00 | 5 | 8 | 12 | (VS)USA_ID_Boise-AP-Gowen-Field-ANGB.726810_AMY_2024EPW | 50.036 | 70.0771 | 38.2927 | 4355.9904 | 882.3309 | 0 | 57.9614 | 0.37507 | 195.3418 | 195.3418 | 0.96667 | 1.0584 | 1.0476 | 1.0393 | 1.044
05/08 13:00:00 | 5 | 8 | 13 | (VS)USA_ID_Boise-AP-Gowen-Field-ANGB.726810_AMY_2024EPW | 52.103 | 70.0658 | 44.2544 | 5164.3938 | 1020.7197 | 0 | 0 | 0.40685 | 165.8862 | 165.8862 | 1.1333 | 1.0973 | 1.0767 | 1.0659 | 1.0706
05/08 14:00:00 | 5 | 8 | 14 | (VS)USA_ID_Boise-AP-Gowen-Field-ANGB.726810_AMY_2024EPW | 55.106 | 70.0935 | 27.2442 | 3642.3641 | 720.8882 | 0 | 0 | 0.28528 | 70.3166 | 70.3166 | 0.86667 | 1.1529 | 1.1185 | 1.1035 | 1.1084
05/08 15:00:00 | 5 | 8 | 15 | (VS)USA_ID_Boise-AP-Gowen-Field-ANGB.726810_AMY_2024EPW | 57.485 | 70.0822 | 18.3587 | 2560.5618 | 501.8461 | 0 | 0 | 0.21482 | 10.3197 | 10.3197 | 0.61667 | 1.1988 | 1.1554 | 1.135 | 1.1401
05/08 16:00:00 | 5 | 8 | 16 | (VS)USA_ID_Boise-AP-Gowen-Field-ANGB.726810_AMY_2024EPW | 58.478 | 70.0944 | 22.3498 | 3115.3972 | 609.177 | 0 | 0 | 0.23046 | 0.067224 | 0.067224 | 0.66667 | 1.2165 | 1.1695 | 1.1473 | 1.1524
05/08 17:00:00 | 5 | 8 | 17 | (VS)USA_ID_Boise-AP-Gowen-Field-ANGB.726810_AMY_2024EPW | 59.558 | 70.0997 | 17.624 | 2408.4964 | 484.643 | 0 | 0 | 0.19411 | 0 | 0 | 0.58333 | 1.2367 | 1.1847 | 1.1612 | 1.1664
05/08 18:00:00 | 5 | 8 | 18 | (VS)USA_ID_Boise-AP-Gowen-Field-ANGB.726810_AMY_2024EPW | 61.103 | 70.1455 | 9.3697 | 1210.7134 | 249.9861 | 0 | 0 | 0.082525 | 0 | 0 | 0.3 | 1.2638 | 1.2052 | 1.1799 | 1.1853
05/08 19:00:00 | 5 | 8 | 19 | (VS)USA_ID_Boise-AP-Gowen-Field-ANGB.726810_AMY_2024EPW | 62.06 | 70.1729 | 6.1195 | 789.2082 | 163.3377 | 0 | 0 | 0.051439 | 0 | 0 | 0.2 | 1.2847 | 1.2219 | 1.1944 | 1.1999
05/08 20:00:00 | 5 | 8 | 20 | (VS)USA_ID_Boise-AP-Gowen-Field-ANGB.726810_AMY_2024EPW | 61.037 | 70.4725 | 22.7709 | 0 | 0 | 0 | 0 | 0 | 0 | 0 | 0.6 | 1.2852 | 1.2226 | 1.1947 | 1.2002
05/08 21:00:00 | 5 | 8 | 21 | (VS)USA_ID_Boise-AP-Gowen-Field-ANGB.726810_AMY_2024EPW | 57.941 | 70.1324 | 9.4038 | 1173.439 | 244.5205 | 0 | 0 | 0.083485 | 9.0482 | 9.0482 | 0.28333 | 1.2233 | 1.1776 | 1.1535 | 1.1587
05/08 22:00:00 | 5 | 8 | 22 | (VS)USA_ID_Boise-AP-Gowen-Field-ANGB.726810_AMY_2024EPW | 54.917 | 70.1215 | 9.8867 | 1231.1558 | 257.1536 | 0 | 0 | 0.097093 | 35.2442 | 35.2442 | 0.3 | 1.1571 | 1.1242 | 1.1063 | 1.1112
05/08 23:00:00 | 5 | 8 | 23 | (VS)USA_ID_Boise-AP-Gowen-Field-ANGB.726810_AMY_2024EPW | 52.937 | 70.1419 | 12.1394 | 1396.5007 | 305.1377 | 0 | 0 | 0.10007 | 76.4312 | 76.4312 | 0.4 | 1.1192 | 1.0954 | 1.0803 | 1.0852
05/08 24:00:00 | 5 | 8 | 24 | (VS)USA_ID_Boise-AP-Gowen-Field-ANGB.726810_AMY_2024EPW | 50.957 | 70.1605 | 9.5718 | 1107.9912 | 242.3324 | 0 | 0 | 0.08822 | 79.2747 | 79.2747 | 0.3 | 1.0823 | 1.0672 | 1.0551 | 1.06
05/09 01:00:00 | 5 | 9 | 1 | (VS)USA_ID_Boise-AP-Gowen-Field-ANGB.726810_AMY_2024EPW | 48.419 | 70.115 | 10.3255 | 1201.1536 | 265.5698 | 0 | 178.1091 | 0.10945 | 102.9191 | 102.9191 | 0.33333 | 1.036 | 1.0329 | 1.0237 | 1.0285
05/09 02:00:00 | 5 | 9 | 2 | (VS)USA_ID_Boise-AP-Gowen-Field-ANGB.726810_AMY_2024EPW | 45.917 | 70.1623 | 15.5239 | 1661.5064 | 386.5773 | 0 | 173.0119 | 0.13494 | 212.1992 | 212.1992 | 0.46667 | 0.98582 | 0.99473 | 0.98968 | 0.99462
05/09 03:00:00 | 5 | 9 | 3 | (VS)USA_ID_Boise-AP-Gowen-Field-ANGB.726810_AMY_2024EPW | 43.937 | 70.1037 | 18.6827 | 2132.1321 | 490.9096 | 0 | 155.211 | 0.22394 | 247.6071 | 247.6071 | 0.58333 | 0.94765 | 0.96686 | 0.96403 | 0.96901
05/09 04:00:00 | 5 | 9 | 4 | (VS)USA_ID_Boise-AP-Gowen-Field-ANGB.726810_AMY_2024EPW | 42.515 | 70.0974 | 19.74 | 2256.2353 | 522.6464 | 0 | 150.4261 | 0.18611 | 270.5497 | 270.5497 | 0.68333 | 0.91973 | 0.94726 | 0.94524 | 0.95035
05/09 05:00:00 | 5 | 9 | 5 | (VS)USA_ID_Boise-AP-Gowen-Field-ANGB.726810_AMY_2024EPW | 41.522 | 70.0943 | 28.2665 | 2989.6029 | 699.0288 | 3.107 | 132.2696 | 0.28523 | 343.7214 | 343.7214 | 0.8 | 0.90121 | 0.93365 | 0.93281 | 0.93803
05/09 06:00:00 | 5 | 9 | 6 | (VS)USA_ID_Boise-AP-Gowen-Field-ANGB.726810_AMY_2024EPW | 40.442 | 70.0809 | 41.7199 | 3143.2699 | 815.7958 | 46.7446 | 123.5289 | 0.24554 | 765.0532 | 765.0532 | 1.1167 | 0.88075 | 0.91753 | 0.91919 | 0.92453
05/09 07:00:00 | 5 | 9 | 7 | (VS)USA_ID_Boise-AP-Gowen-Field-ANGB.726810_AMY_2024EPW | 39.455 | 70.0749 | 45.4227 | 3210.1587 | 852.3934 | 49.9477 | 121.0773 | 0.3138 | 788.0794 | 788.0794 | 1.1333 | 0.86178 | 0.90356 | 0.90667 | 0.91213
05/09 08:00:00 | 5 | 9 | 8 | (VS)USA_ID_Boise-AP-Gowen-Field-ANGB.726810_AMY_2024EPW | 41.066 | 70.0743 | 37.3028 | 3163.8868 | 771.9651 | 18.5727 | 129.263 | 0.31784 | 493.4378 | 493.4378 | 0.93333 | 0.88901 | 0.92209 | 0.92484 | 0.93014
05/09 09:00:00 | 5 | 9 | 9 | (VS)USA_ID_Boise-AP-Gowen-Field-ANGB.726810_AMY_2024EPW | 44.561 | 70.0888 | 32.4136 | 3595.2506 | 788.3091 | 0 | 126.9753 | 0.32901 | 330.6087 | 330.6087 | 0.88333 | 0.95494 | 0.97067 | 0.96893 | 0.97386
05/09 10:00:00 | 5 | 9 | 10 | (VS)USA_ID_Boise-AP-Gowen-Field-ANGB.726810_AMY_2024EPW | 49.109 | 70.0657 | 28.0308 | 3591.6765 | 725.8881 | 0 | 75.9342 | 0.30474 | 183.6958 | 183.6958 | 0.8 | 1.0375 | 1.0323 | 1.0248 | 1.0295
05/09 11:00:00 | 5 | 9 | 11 | (VS)USA_ID_Boise-AP-Gowen-Field-ANGB.726810_AMY_2024EPW | 53.561 | 70.0929 | 23.1457 | 3097.4694 | 625.1276 | 0 | 0 | 0.2892 | 93.0823 | 93.0823 | 0.7 | 1.1222 | 1.0962 | 1.0825 | 1.0872
05/09 12:00:00 | 5 | 9 | 12 | (VS)USA_ID_Boise-AP-Gowen-Field-ANGB.726810_AMY_2024EPW | 57.644 | 70.0777 | 19.2341 | 2723.8225 | 535.229 | 0 | 0 | 0.23948 | 10.3935 | 10.3935 | 0.58333 | 1.1955 | 1.1517 | 1.1329 | 1.1377
05/09 13:00:00 | 5 | 9 | 13 | (VS)USA_ID_Boise-AP-Gowen-Field-ANGB.726810_AMY_2024EPW | 62.126 | 70.1209 | 17.1955 | 2402.162 | 484.0831 | 0 | 0 | 0.18204 | 0 | 0 | 0.58333 | 1.2802 | 1.2181 | 1.1915 | 1.1968
05/09 14:00:00 | 5 | 9 | 14 | (VS)USA_ID_Boise-AP-Gowen-Field-ANGB.726810_AMY_2024EPW | 65.528 | 70.1344 | 13.0786 | 1837.2956 | 373.9685 | 0 | 0 | 0.12653 | 0 | 0 | 0.4 | 1.345 | 1.2684 | 1.2365 | 1.2424
05/09 15:00:00 | 5 | 9 | 15 | (VS)USA_ID_Boise-AP-Gowen-Field-ANGB.726810_AMY_2024EPW | 69.524 | 70.1677 | 12.1079 | 1681.9141 | 347.7636 | 0 | 0 | 0.099185 | 0 | 0 | 0.4 | 1.414 | 1.3217 | 1.2848 | 1.2914
05/09 16:00:00 | 5 | 9 | 16 | (VS)USA_ID_Boise-AP-Gowen-Field-ANGB.726810_AMY_2024EPW | 72.518 | 70.2177 | 2.9163 | 407.9426 | 84.1773 | 0 | 0 | 0.021679 | 0 | 0 | 0.1 | 1.4747 | 1.3726 | 1.3276 | 1.3349
05/09 17:00:00 | 5 | 9 | 17 | (VS)USA_ID_Boise-AP-Gowen-Field-ANGB.726810_AMY_2024EPW | 73.505 | 69.942 | 0 | 0 | 0 | 0 | 0 | 0 | 0 | 0 | 0 | 1.4786 | 1.376 | 1.3303 | 1.3377
05/09 18:00:00 | 5 | 9 | 18 | (VS)USA_ID_Boise-AP-Gowen-Field-ANGB.726810_AMY_2024EPW | 73.94 | 70.3751 | 0 | 0 | 0 | 0 | 0 | 0 | 0 | 0 | 0 | 1.4786 | 1.376 | 1.3303 | 1.3377
05/09 19:00:00 | 5 | 9 | 19 | (VS)USA_ID_Boise-AP-Gowen-Field-ANGB.726810_AMY_2024EPW | 74.498 | 70.406 | 16.6406 | 0 | 0 | 0 | 0 | 0 | 0 | 0 | 0.4 | 1.4786 | 1.376 | 1.3303 | 1.3377
05/09 20:00:00 | 5 | 9 | 20 | (VS)USA_ID_Boise-AP-Gowen-Field-ANGB.726810_AMY_2024EPW | 73.439 | 70.3558 | 11.2065 | 0 | 0 | 0 | 0 | 0 | 0 | 0 | 0.3 | 1.4786 | 1.376 | 1.3303 | 1.3377
05/09 21:00:00 | 5 | 9 | 21 | (VS)USA_ID_Boise-AP-Gowen-Field-ANGB.726810_AMY_2024EPW | 70.472 | 70.4886 | 4.9636 | 0 | 0 | 0 | 0 | 0 | 0 | 0 | 0.13333 | 1.4786 | 1.376 | 1.3303 | 1.3377
05/09 22:00:00 | 5 | 9 | 22 | (VS)USA_ID_Boise-AP-Gowen-Field-ANGB.726810_AMY_2024EPW | 66.476 | 70.4096 | 0 | 0 | 0 | 0 | 0 | 0 | 0 | 0 | 0 | 1.4786 | 1.376 | 1.3303 | 1.3377
05/09 23:00:00 | 5 | 9 | 23 | (VS)USA_ID_Boise-AP-Gowen-Field-ANGB.726810_AMY_2024EPW | 61.994 | 70.3955 | 0 | 0 | 0 | 0 | 0 | 0 | 0 | 0 | 0 | 1.4786 | 1.376 | 1.3303 | 1.3377
05/09 24:00:00 | 5 | 9 | 24 | (VS)USA_ID_Boise-AP-Gowen-Field-ANGB.726810_AMY_2024EPW | 60.08 | 70.1421 | 2.7385 | 323.391 | 68.6243 | 0 | 0 | 0.016667 | 0 | 0 | 0.066667 | 1.2934 | 1.2358 | 1.2064 | 1.2121
05/10 01:00:00 | 5 | 10 | 1 | (VS)USA_ID_Boise-AP-Gowen-Field-ANGB.726810_AMY_2024EPW | 60.08 | 70.1156 | 3.0067 | 374.4299 | 78.5666 | 0 | 0 | 0.024223 | 0 | 0 | 0.1 | 1.2473 | 1.193 | 1.1685 | 1.1737
05/10 02:00:00 | 5 | 10 | 2 | (VS)USA_ID_Boise-AP-Gowen-Field-ANGB.726810_AMY_2024EPW | 58.964 | 70.1682 | 5.9335 | 725.1335 | 153.2842 | 0 | 0 | 0.046199 | 0 | 0 | 0.2 | 1.2333 | 1.1828 | 1.1588 | 1.1639
05/10 03:00:00 | 5 | 10 | 3 | (VS)USA_ID_Boise-AP-Gowen-Field-ANGB.726810_AMY_2024EPW | 55.874 | 70.1483 | 9.1892 | 1100.1859 | 235.3437 | 0 | 0 | 0.077439 | 25.3401 | 25.3401 | 0.3 | 1.1784 | 1.1416 | 1.121 | 1.1259
05/10 04:00:00 | 5 | 10 | 4 | (VS)USA_ID_Boise-AP-Gowen-Field-ANGB.726810_AMY_2024EPW | 54.983 | 70.1347 | 12.5534 | 1514.1646 | 322.8415 | 0 | 0 | 0.11174 | 43.3895 | 43.3895 | 0.4 | 1.1505 | 1.1177 | 1.1018 | 1.1066
05/10 05:00:00 | 5 | 10 | 5 | (VS)USA_ID_Boise-AP-Gowen-Field-ANGB.726810_AMY_2024EPW | 53.429 | 70.1004 | 13.6971 | 1718.1629 | 358.8649 | 0 | 0 | 0.14396 | 65.9044 | 65.9044 | 0.45 | 1.1282 | 1.1035 | 1.0867 | 1.0914
05/10 06:00:00 | 5 | 10 | 6 | (VS)USA_ID_Boise-AP-Gowen-Field-ANGB.726810_AMY_2024EPW | 50.522 | 70.1267 | 17.3952 | 2102.1568 | 452.199 | 0 | 0 | 0.18767 | 134.2205 | 134.2205 | 0.58333 | 1.0689 | 1.0579 | 1.0462 | 1.0508
05/10 07:00:00 | 5 | 10 | 7 | (VS)USA_ID_Boise-AP-Gowen-Field-ANGB.726810_AMY_2024EPW | 50.558 | 70.0939 | 18.4459 | 2311.3418 | 486.5515 | 0 | 0 | 0.21727 | 134.7311 | 134.7311 | 0.58333 | 1.0675 | 1.0557 | 1.0452 | 1.0498
05/10 08:00:00 | 5 | 10 | 8 | (VS)USA_ID_Boise-AP-Gowen-Field-ANGB.726810_AMY_2024EPW | 53.591 | 70.0919 | 19.4531 | 2598.8553 | 525.7313 | 0 | 0 | 0.24565 | 86.7974 | 86.7974 | 0.61667 | 1.1202 | 1.094 | 1.0812 | 1.0859
05/10 09:00:00 | 5 | 10 | 9 | (VS)USA_ID_Boise-AP-Gowen-Field-ANGB.726810_AMY_2024EPW | 57.521 | 70.138 | 15.9724 | 2006.6296 | 419.489 | 0 | 0 | 0.14758 | 17.0489 | 17.0489 | 0.55 | 1.1942 | 1.1519 | 1.1321 | 1.1369
05/10 10:00:00 | 5 | 10 | 10 | (VS)USA_ID_Boise-AP-Gowen-Field-ANGB.726810_AMY_2024EPW | 60.581 | 70.1207 | 16.495 | 2199.9858 | 448.9381 | 0 | 0 | 0.1623 | 0 | 0 | 0.53333 | 1.2519 | 1.1956 | 1.1719 | 1.177
05/10 11:00:00 | 5 | 10 | 11 | (VS)USA_ID_Boise-AP-Gowen-Field-ANGB.726810_AMY_2024EPW | 63.548 | 70.1493 | 12.78 | 1731.7396 | 353.787 | 0 | 0 | 0.11812 | 0 | 0 | 0.4 | 1.3073 | 1.2386 | 1.2102 | 1.2158
05/10 12:00:00 | 5 | 10 | 12 | (VS)USA_ID_Boise-AP-Gowen-Field-ANGB.726810_AMY_2024EPW | 66.521 | 70.1399 | 9.8289 | 1387.273 | 285.9219 | 0 | 0 | 0.095464 | 0 | 0 | 0.33333 | 1.3612 | 1.2808 | 1.2479 | 1.2539
05/10 13:00:00 | 5 | 10 | 13 | (VS)USA_ID_Boise-AP-Gowen-Field-ANGB.726810_AMY_2024EPW | 69.023 | 70.1729 | 12.298 | 1724.4382 | 355.7864 | 0 | 0 | 0.10454 | 0 | 0 | 0.36667 | 1.4093 | 1.3196 | 1.2816 | 1.288
05/10 14:00:00 | 5 | 10 | 14 | (VS)USA_ID_Boise-AP-Gowen-Field-ANGB.726810_AMY_2024EPW | 70.538 | 70.2188 | 6.0127 | 841.3457 | 174.1165 | 0 | 0 | 0.048431 | 0 | 0 | 0.2 | 1.4384 | 1.3432 | 1.302 | 1.3088
05/10 15:00:00 | 5 | 10 | 15 | (VS)USA_ID_Boise-AP-Gowen-Field-ANGB.726810_AMY_2024EPW | 72.548 | 70.2218 | 2.9029 | 403.5834 | 83.2047 | 0 | 0 | 0.021299 | 0 | 0 | 0.1 | 1.4643 | 1.3638 | 1.3203 | 1.3274
05/10 16:00:00 | 5 | 10 | 16 | (VS)USA_ID_Boise-AP-Gowen-Field-ANGB.726810_AMY_2024EPW | 74.498 | 70.2802 | 0 | 0 | 0 | 0 | 0 | 0 | 0 | 0 | 0 | 1.473 | 1.3715 | 1.3264 | 1.3337
05/10 17:00:00 | 5 | 10 | 17 | (VS)USA_ID_Boise-AP-Gowen-Field-ANGB.726810_AMY_2024EPW | 75.02 | 70.4952 | 11.2061 | 0 | 0 | 0 | 0 | 0 | 0 | 0 | 0.3 | 1.473 | 1.3715 | 1.3264 | 1.3337
05/10 18:00:00 | 5 | 10 | 18 | (VS)USA_ID_Boise-AP-Gowen-Field-ANGB.726810_AMY_2024EPW | 75.485 | 70.4706 | 16.312 | 0 | 0 | 0 | 0 | 0 | 0 | 0 | 0.48333 | 1.473 | 1.3715 | 1.3264 | 1.3337
05/10 19:00:00 | 5 | 10 | 19 | (VS)USA_ID_Boise-AP-Gowen-Field-ANGB.726810_AMY_2024EPW | 75.455 | 70.499 | 17.7541 | 0 | 0 | 0 | 0 | 0 | 0 | 0 | 0.5 | 1.473 | 1.3715 | 1.3264 | 1.3337
05/10 20:00:00 | 5 | 10 | 20 | (VS)USA_ID_Boise-AP-Gowen-Field-ANGB.726810_AMY_2024EPW | 74.462 | 70.5102 | 22.9008 | 0 | 0 | 0 | 0 | 0 | 0 | 0 | 0.66667 | 1.473 | 1.3715 | 1.3264 | 1.3337
05/10 21:00:00 | 5 | 10 | 21 | (VS)USA_ID_Boise-AP-Gowen-Field-ANGB.726810_AMY_2024EPW | 70.871 | 70.4612 | 17.1808 | 0 | 0 | 0 | 0 | 0 | 0 | 0 | 0.5 | 1.473 | 1.3715 | 1.3264 | 1.3337
05/10 22:00:00 | 5 | 10 | 22 | (VS)USA_ID_Boise-AP-Gowen-Field-ANGB.726810_AMY_2024EPW | 68 | 70.4673 | 11.4222 | 0 | 0 | 0 | 0 | 0 | 0 | 0 | 0.33333 | 1.473 | 1.3715 | 1.3264 | 1.3337
05/10 23:00:00 | 5 | 10 | 23 | (VS)USA_ID_Boise-AP-Gowen-Field-ANGB.726810_AMY_2024EPW | 65.396 | 70.4584 | 11.4171 | 0 | 0 | 0 | 0 | 0 | 0 | 0 | 0.33333 | 1.473 | 1.3715 | 1.3264 | 1.3337
05/10 24:00:00 | 5 | 10 | 24 | (VS)USA_ID_Boise-AP-Gowen-Field-ANGB.726810_AMY_2024EPW | 60.356 | 70.4364 | 5.535 | 0 | 0 | 0 | 0 | 0 | 0 | 0 | 0.16667 | 1.473 | 1.3715 | 1.3264 | 1.3337
05/11 01:00:00 | 5 | 11 | 1 | (VS)USA_ID_Boise-AP-Gowen-Field-ANGB.726810_AMY_2024EPW | 57.455 | 70.1686 | 0 | 0 | 0 | 0 | 0 | 0 | 0 | 0 | 0 | 1.473 | 1.3715 | 1.3264 | 1.3337
05/11 02:00:00 | 5 | 11 | 2 | (VS)USA_ID_Boise-AP-Gowen-Field-ANGB.726810_AMY_2024EPW | 56.462 | 70.1669 | 5.8703 | 693.5346 | 148.8657 | 0 | 0 | 0.044417 | 15.5235 | 15.5235 | 0.16667 | 1.2109 | 1.1734 | 1.1506 | 1.1557
05/11 03:00:00 | 5 | 11 | 3 | (VS)USA_ID_Boise-AP-Gowen-Field-ANGB.726810_AMY_2024EPW | 55.475 | 70.1172 | 6.5647 | 812.2006 | 171.7747 | 0 | 0 | 0.063982 | 21.9976 | 21.9976 | 0.23333 | 1.1637 | 1.129 | 1.1109 | 1.1157
05/11 04:00:00 | 5 | 11 | 4 | (VS)USA_ID_Boise-AP-Gowen-Field-ANGB.726810_AMY_2024EPW | 54.017 | 70.174 | 8.9998 | 1046.2259 | 227.5991 | 0 | 0 | 0.072103 | 46.5467 | 46.5467 | 0.26667 | 1.1382 | 1.1096 | 1.0934 | 1.0981
05/11 05:00:00 | 5 | 11 | 5 | (VS)USA_ID_Boise-AP-Gowen-Field-ANGB.726810_AMY_2024EPW | 53.06 | 70.1403 | 12.0796 | 1386.3517 | 304.8285 | 0 | 0 | 0.098386 | 77.9163 | 77.9163 | 0.4 | 1.1158 | 1.092 | 1.0781 | 1.0827
05/11 06:00:00 | 5 | 11 | 6 | (VS)USA_ID_Boise-AP-Gowen-Field-ANGB.726810_AMY_2024EPW | 51.479 | 70.1531 | 12.8442 | 1495.2759 | 327.8315 | 0 | 0 | 0.11993 | 104.8435 | 104.8435 | 0.4 | 1.0903 | 1.0736 | 1.0607 | 1.0653
05/11 07:00:00 | 5 | 11 | 7 | (VS)USA_ID_Boise-AP-Gowen-Field-ANGB.726810_AMY_2024EPW | 51.023 | 70.1165 | 16.9422 | 2045.0382 | 438.8597 | 0 | 0 | 0.1749 | 130.4898 | 130.4898 | 0.51667 | 1.0757 | 1.0607 | 1.0507 | 1.0554
05/11 08:00:00 | 5 | 11 | 8 | (VS)USA_ID_Boise-AP-Gowen-Field-ANGB.726810_AMY_2024EPW | 53.561 | 70.1206 | 13.3175 | 1637.3363 | 346.4695 | 0 | 0 | 0.13327 | 71.313 | 71.313 | 0.43333 | 1.1203 | 1.0948 | 1.0813 | 1.0859
05/11 09:00:00 | 5 | 11 | 9 | (VS)USA_ID_Boise-AP-Gowen-Field-ANGB.726810_AMY_2024EPW | 58.109 | 70.109 | 14.0667 | 1880.7774 | 382.3107 | 0 | 0 | 0.15438 | 17.2603 | 17.2603 | 0.43333 | 1.201 | 1.1544 | 1.1367 | 1.1415
05/11 10:00:00 | 5 | 11 | 10 | (VS)USA_ID_Boise-AP-Gowen-Field-ANGB.726810_AMY_2024EPW | 62.561 | 70.1587 | 12.4176 | 1628.249 | 335.8757 | 0 | 0 | 0.10791 | 0 | 0 | 0.36667 | 1.287 | 1.2229 | 1.1962 | 1.2015
05/11 11:00:00 | 5 | 11 | 11 | (VS)USA_ID_Boise-AP-Gowen-Field-ANGB.726810_AMY_2024EPW | 66.644 | 70.1811 | 12.3894 | 1691.0427 | 348.5548 | 0 | 0 | 0.10712 | 0 | 0 | 0.4 | 1.3603 | 1.2795 | 1.2474 | 1.2532
05/11 12:00:00 | 5 | 11 | 12 | (VS)USA_ID_Boise-AP-Gowen-Field-ANGB.726810_AMY_2024EPW | 71.126 | 70.1906 | 9.2396 | 1324.0005 | 276.0537 | 0 | 0 | 0.078859 | 0 | 0 | 0.3 | 1.4425 | 1.3452 | 1.3051 | 1.3118
05/11 13:00:00 | 5 | 11 | 13 | (VS)USA_ID_Boise-AP-Gowen-Field-ANGB.726810_AMY_2024EPW | 74.528 | 70.1717 | 8.9212 | 1291.9311 | 271.0484 | 0 | 0 | 0.069887 | 0 | 0 | 0.3 | 1.5059 | 1.3965 | 1.35 | 1.3575
05/11 14:00:00 | 5 | 11 | 14 | (VS)USA_ID_Boise-AP-Gowen-Field-ANGB.726810_AMY_2024EPW | 77.036 | 70.2526 | 2.9171 | 428.7055 | 90.1779 | 0 | 0 | 0.021701 | 0 | 0 | 0.1 | 1.5499 | 1.4328 | 1.3812 | 1.3893
05/11 15:00:00 | 5 | 11 | 15 | (VS)USA_ID_Boise-AP-Gowen-Field-ANGB.726810_AMY_2024EPW | 79.103 | 70.4864 | 0 | 0 | 0 | 0 | 0 | 0 | 0 | 0 | 0 | 1.5695 | 1.4492 | 1.3952 | 1.4036
05/11 16:00:00 | 5 | 11 | 16 | (VS)USA_ID_Boise-AP-Gowen-Field-ANGB.726810_AMY_2024EPW | 80.06 | 70.5236 | 17.1881 | 0 | 0 | 0 | 0 | 0 | 0 | 0 | 0.46667 | 1.5695 | 1.4492 | 1.3952 | 1.4036
05/11 17:00:00 | 5 | 11 | 17 | (VS)USA_ID_Boise-AP-Gowen-Field-ANGB.726810_AMY_2024EPW | 80.06 | 70.4846 | 17.7136 | 0 | 0 | 0 | 0 | 0 | 0 | 0 | 0.5 | 1.5695 | 1.4492 | 1.3952 | 1.4036
05/11 18:00:00 | 5 | 11 | 18 | (VS)USA_ID_Boise-AP-Gowen-Field-ANGB.726810_AMY_2024EPW | 80.06 | 70.5149 | 23.5021 | 0 | 0 | 0 | 0 | 0 | 0 | 0 | 0.7 | 1.5695 | 1.4492 | 1.3952 | 1.4036
05/11 19:00:00 | 5 | 11 | 19 | (VS)USA_ID_Boise-AP-Gowen-Field-ANGB.726810_AMY_2024EPW | 80.06 | 70.5327 | 31.4229 | 0 | 0 | 0 | 0 | 0 | 0 | 0 | 0.93333 | 1.5695 | 1.4492 | 1.3952 | 1.4036
05/11 20:00:00 | 5 | 11 | 20 | (VS)USA_ID_Boise-AP-Gowen-Field-ANGB.726810_AMY_2024EPW | 78.479 | 70.5197 | 26.8412 | 0 | 0 | 0 | 0 | 0 | 0 | 0 | 0.83333 | 1.5695 | 1.4492 | 1.3952 | 1.4036
05/11 21:00:00 | 5 | 11 | 21 | (VS)USA_ID_Boise-AP-Gowen-Field-ANGB.726810_AMY_2024EPW | 74.954 | 70.4888 | 23.1267 | 0 | 0 | 0 | 0 | 0 | 0 | 0 | 0.66667 | 1.5695 | 1.4492 | 1.3952 | 1.4036
05/11 22:00:00 | 5 | 11 | 22 | (VS)USA_ID_Boise-AP-Gowen-Field-ANGB.726810_AMY_2024EPW | 72.482 | 70.4916 | 17.4276 | 0 | 0 | 0 | 0 | 0 | 0 | 0 | 0.5 | 1.5695 | 1.4492 | 1.3952 | 1.4036
05/11 23:00:00 | 5 | 11 | 23 | (VS)USA_ID_Boise-AP-Gowen-Field-ANGB.726810_AMY_2024EPW | 70.472 | 70.4709 | 11.3731 | 0 | 0 | 0 | 0 | 0 | 0 | 0 | 0.33333 | 1.5695 | 1.4492 | 1.3952 | 1.4036
05/11 24:00:00 | 5 | 11 | 24 | (VS)USA_ID_Boise-AP-Gowen-Field-ANGB.726810_AMY_2024EPW | 65.453 | 70.4469 | 11.3425 | 0 | 0 | 0 | 0 | 0 | 0 | 0 | 0.33333 | 1.5695 | 1.4492 | 1.3952 | 1.4036
05/12 01:00:00 | 5 | 12 | 1 | (VS)USA_ID_Boise-AP-Gowen-Field-ANGB.726810_AMY_2024EPW | 61.037 | 70.424 | 0 | 0 | 0 | 0 | 0 | 0 | 0 | 0 | 0 | 1.5695 | 1.4492 | 1.3952 | 1.4036
05/12 02:00:00 | 5 | 12 | 2 | (VS)USA_ID_Boise-AP-Gowen-Field-ANGB.726810_AMY_2024EPW | 58.499 | 70.2055 | 0 | 0 | 0 | 0 | 0 | 0 | 0 | 0 | 0 | 1.5695 | 1.4492 | 1.3952 | 1.4036
05/12 03:00:00 | 5 | 12 | 3 | (VS)USA_ID_Boise-AP-Gowen-Field-ANGB.726810_AMY_2024EPW | 57.02 | 70.1136 | 2.7385 | 311.9864 | 67.9786 | 0 | 0 | 0.016667 | 4.8765 | 4.8765 | 0.066667 | 1.2895 | 1.2378 | 1.208 | 1.2138
05/12 04:00:00 | 5 | 12 | 4 | (VS)USA_ID_Boise-AP-Gowen-Field-ANGB.726810_AMY_2024EPW | 56.462 | 70.1622 | 9.1127 | 1093.1884 | 234.5123 | 0 | 0 | 0.075285 | 20.5922 | 20.5922 | 0.3 | 1.1807 | 1.142 | 1.1227 | 1.1273
05/12 05:00:00 | 5 | 12 | 5 | (VS)USA_ID_Boise-AP-Gowen-Field-ANGB.726810_AMY_2024EPW | 55.475 | 70.1274 | 6.8296 | 863.3776 | 181.1684 | 0 | 0 | 0.071446 | 20.4001 | 20.4001 | 0.23333 | 1.1617 | 1.1273 | 1.1096 | 1.1143
05/12 06:00:00 | 5 | 12 | 6 | (VS)USA_ID_Boise-AP-Gowen-Field-ANGB.726810_AMY_2024EPW | 54.482 | 70.1717 | 11.8659 | 1372.7252 | 300.145 | 0 | 0 | 0.092367 | 53.9839 | 53.9839 | 0.36667 | 1.1427 | 1.1128 | 1.0966 | 1.1011
05/12 07:00:00 | 5 | 12 | 7 | (VS)USA_ID_Boise-AP-Gowen-Field-ANGB.726810_AMY_2024EPW | 53.495 | 70.1273 | 10.1191 | 1241.9141 | 264.8788 | 0 | 0 | 0.10364 | 51.1284 | 51.1284 | 0.33333 | 1.1238 | 1.0983 | 1.0837 | 1.0882
05/12 08:00:00 | 5 | 12 | 8 | (VS)USA_ID_Boise-AP-Gowen-Field-ANGB.726810_AMY_2024EPW | 55.571 | 70.1612 | 15.1043 | 1789.2301 | 386.4169 | 0 | 0 | 0.12312 | 50.4532 | 50.4532 | 0.46667 | 1.155 | 1.1198 | 1.105 | 1.1096
05/12 09:00:00 | 5 | 12 | 9 | (VS)USA_ID_Boise-AP-Gowen-Field-ANGB.726810_AMY_2024EPW | 60.059 | 70.1176 | 10.0074 | 1334.6316 | 272.3914 | 0 | 0 | 0.10049 | 0 | 0 | 0.3 | 1.2367 | 1.1833 | 1.1614 | 1.1663
05/12 10:00:00 | 5 | 12 | 10 | (VS)USA_ID_Boise-AP-Gowen-Field-ANGB.726810_AMY_2024EPW | 63.548 | 70.1552 | 12.7563 | 1716.5316 | 353.5648 | 0 | 0 | 0.11745 | 0 | 0 | 0.4 | 1.3042 | 1.2358 | 1.2083 | 1.2135
05/12 11:00:00 | 5 | 12 | 11 | (VS)USA_ID_Boise-AP-Gowen-Field-ANGB.726810_AMY_2024EPW | 68.102 | 70.1865 | 9.5016 | 1345.2185 | 276.7814 | 0 | 0 | 0.086242 | 0 | 0 | 0.3 | 1.3824 | 1.2969 | 1.263 | 1.269
05/12 12:00:00 | 5 | 12 | 12 | (VS)USA_ID_Boise-AP-Gowen-Field-ANGB.726810_AMY_2024EPW | 73.106 | 70.1498 | 6.2737 | 923.0381 | 194.4809 | 0 | 0 | 0.055784 | 0 | 0 | 0.2 | 1.4729 | 1.37 | 1.3267 | 1.3337
05/12 13:00:00 | 5 | 12 | 13 | (VS)USA_ID_Boise-AP-Gowen-Field-ANGB.726810_AMY_2024EPW | 77.066 | 70.2283 | 5.9876 | 883.362 | 186.8841 | 0 | 0 | 0.047723 | 0 | 0 | 0.2 | 1.5448 | 1.4278 | 1.3778 | 1.3857
05/12 14:00:00 | 5 | 12 | 14 | (VS)USA_ID_Boise-AP-Gowen-Field-ANGB.726810_AMY_2024EPW | 80.003 | 70.3181 | 2.9678 | 449.0036 | 96.6293 | 0 | 0 | 0.023129 | 0 | 0 | 0.1 | 1.5968 | 1.4706 | 1.415 | 1.4237
05/12 15:00:00 | 5 | 12 | 15 | (VS)USA_ID_Boise-AP-Gowen-Field-ANGB.726810_AMY_2024EPW | 80.96 | 70.4892 | 5.4769 | 0 | 0 | 0 | 0 | 0 | 0 | 0 | 0.13333 | 1.6024 | 1.4762 | 1.4189 | 1.4278
05/12 16:00:00 | 5 | 12 | 16 | (VS)USA_ID_Boise-AP-Gowen-Field-ANGB.726810_AMY_2024EPW | 81.983 | 70.5248 | 17.2178 | 0 | 0 | 0 | 0 | 0 | 0 | 0 | 0.53333 | 1.6024 | 1.4762 | 1.4189 | 1.4278
05/12 17:00:00 | 5 | 12 | 17 | (VS)USA_ID_Boise-AP-Gowen-Field-ANGB.726810_AMY_2024EPW | 82.94 | 70.5257 | 24.9642 | 0 | 0 | 0 | 0 | 0 | 0 | 0 | 0.8 | 1.6024 | 1.4762 | 1.4189 | 1.4278
05/12 18:00:00 | 5 | 12 | 18 | (VS)USA_ID_Boise-AP-Gowen-Field-ANGB.726810_AMY_2024EPW | 82.94 | 70.5167 | 25.4328 | 0 | 0 | 0 | 0 | 0 | 0 | 0 | 0.8 | 1.6024 | 1.4762 | 1.4189 | 1.4278
05/12 19:00:00 | 5 | 12 | 19 | (VS)USA_ID_Boise-AP-Gowen-Field-ANGB.726810_AMY_2024EPW | 82.475 | 70.5272 | 33.4094 | 0 | 0 | 0 | 0 | 0 | 0 | 0 | 1 | 1.6024 | 1.4762 | 1.4189 | 1.4278
05/12 20:00:00 | 5 | 12 | 20 | (VS)USA_ID_Boise-AP-Gowen-Field-ANGB.726810_AMY_2024EPW | 81.017 | 70.5166 | 33.0252 | 0 | 0 | 0 | 0 | 0 | 0 | 0 | 1 | 1.6024 | 1.4762 | 1.4189 | 1.4278
05/12 21:00:00 | 5 | 12 | 21 | (VS)USA_ID_Boise-AP-Gowen-Field-ANGB.726810_AMY_2024EPW | 77.921 | 70.5182 | 23.2639 | 0 | 0 | 0 | 0 | 0 | 0 | 0 | 0.7 | 1.6024 | 1.4762 | 1.4189 | 1.4278
05/12 22:00:00 | 5 | 12 | 22 | (VS)USA_ID_Boise-AP-Gowen-Field-ANGB.726810_AMY_2024EPW | 73.874 | 70.5298 | 23.2963 | 0 | 0 | 0 | 0 | 0 | 0 | 0 | 0.66667 | 1.6024 | 1.4762 | 1.4189 | 1.4278
05/12 23:00:00 | 5 | 12 | 23 | (VS)USA_ID_Boise-AP-Gowen-Field-ANGB.726810_AMY_2024EPW | 68.891 | 70.5039 | 11.4651 | 0 | 0 | 0 | 0 | 0 | 0 | 0 | 0.33333 | 1.6024 | 1.4762 | 1.4189 | 1.4278
05/12 24:00:00 | 5 | 12 | 24 | (VS)USA_ID_Boise-AP-Gowen-Field-ANGB.726810_AMY_2024EPW | 65.462 | 70.4366 | 11.3087 | 0 | 0 | 0 | 0 | 0 | 0 | 0 | 0.33333 | 1.6024 | 1.4762 | 1.4189 | 1.4278
05/13 01:00:00 | 5 | 13 | 1 | (VS)USA_ID_Boise-AP-Gowen-Field-ANGB.726810_AMY_2024EPW | 63.917 | 70.5958 | 0 | 0 | 0 | 0 | 0 | 0 | 0 | 0 | 0 | 1.6024 | 1.4762 | 1.4189 | 1.4278
05/13 02:00:00 | 5 | 13 | 2 | (VS)USA_ID_Boise-AP-Gowen-Field-ANGB.726810_AMY_2024EPW | 62.495 | 70.5403 | 0 | 0 | 0 | 0 | 0 | 0 | 0 | 0 | 0 | 1.6024 | 1.4762 | 1.4189 | 1.4278
05/13 03:00:00 | 5 | 13 | 3 | (VS)USA_ID_Boise-AP-Gowen-Field-ANGB.726810_AMY_2024EPW | 61.037 | 70.2241 | 0 | 0 | 0 | 0 | 0 | 0 | 0 | 0 | 0 | 1.6024 | 1.4762 | 1.4189 | 1.4278
05/13 04:00:00 | 5 | 13 | 4 | (VS)USA_ID_Boise-AP-Gowen-Field-ANGB.726810_AMY_2024EPW | 58.964 | 70.1832 | 5.7812 | 697.252 | 148.4575 | 0 | 0 | 0.041907 | 0 | 0 | 0.16667 | 1.2315 | 1.1911 | 1.1665 | 1.1714
05/13 05:00:00 | 5 | 13 | 5 | (VS)USA_ID_Boise-AP-Gowen-Field-ANGB.726810_AMY_2024EPW | 57.92 | 70.1464 | 9.3307 | 1156.7486 | 244.5498 | 0 | 0 | 0.081425 | 3.6154 | 3.6154 | 0.3 | 1.2049 | 1.1605 | 1.1394 | 1.1441
05/13 06:00:00 | 5 | 13 | 6 | (VS)USA_ID_Boise-AP-Gowen-Field-ANGB.726810_AMY_2024EPW | 57.92 | 70.1585 | 9.1086 | 1112.3478 | 236.6122 | 0 | 0 | 0.075169 | 4.1777 | 4.1777 | 0.3 | 1.204 | 1.1594 | 1.1388 | 1.1435
05/13 07:00:00 | 5 | 13 | 7 | (VS)USA_ID_Boise-AP-Gowen-Field-ANGB.726810_AMY_2024EPW | 57.92 | 70.1309 | 12.8187 | 1623.5693 | 339.3855 | 0 | 0 | 0.11921 | 5.2074 | 5.2074 | 0.4 | 1.204 | 1.1594 | 1.1388 | 1.1435
05/13 08:00:00 | 5 | 13 | 8 | (VS)USA_ID_Boise-AP-Gowen-Field-ANGB.726810_AMY_2024EPW | 57.455 | 70.1125 | 16.2597 | 2070.9398 | 431.0265 | 0 | 0 | 0.15567 | 15.3344 | 15.3344 | 0.5 | 1.1964 | 1.1538 | 1.1336 | 1.1382
05/13 09:00:00 | 5 | 13 | 9 | (VS)USA_ID_Boise-AP-Gowen-Field-ANGB.726810_AMY_2024EPW | 60.647 | 70.1702 | 12.4156 | 1592.1021 | 331.9299 | 0 | 0 | 0.10785 | 0 | 0 | 0.4 | 1.2459 | 1.1893 | 1.1679 | 1.1727
05/13 10:00:00 | 5 | 13 | 10 | (VS)USA_ID_Boise-AP-Gowen-Field-ANGB.726810_AMY_2024EPW | 66.644 | 70.1728 | 12.0368 | 1615.3268 | 334.7053 | 0 | 0 | 0.097181 | 0 | 0 | 0.4 | 1.3575 | 1.277 | 1.2456 | 1.2513
05/13 11:00:00 | 5 | 13 | 11 | (VS)USA_ID_Boise-AP-Gowen-Field-ANGB.726810_AMY_2024EPW | 71.126 | 70.1964 | 9.5773 | 1405.6998 | 293.633 | 0 | 0 | 0.088376 | 0 | 0 | 0.3 | 1.4415 | 1.3447 | 1.3047 | 1.3112
05/13 12:00:00 | 5 | 13 | 12 | (VS)USA_ID_Boise-AP-Gowen-Field-ANGB.726810_AMY_2024EPW | 73.505 | 70.1809 | 9.286 | 1364.4355 | 288.3185 | 0 | 0 | 0.080167 | 0 | 0 | 0.3 | 1.49 | 1.3847 | 1.339 | 1.346
05/13 13:00:00 | 5 | 13 | 13 | (VS)USA_ID_Boise-AP-Gowen-Field-ANGB.726810_AMY_2024EPW | 74.498 | 70.1645 | 6.6863 | 1039.0026 | 225.9595 | 0 | 0 | 0.067409 | 0 | 0 | 0.23333 | 1.509 | 1.4001 | 1.3524 | 1.3597
05/13 14:00:00 | 5 | 13 | 14 | (VS)USA_ID_Boise-AP-Gowen-Field-ANGB.726810_AMY_2024EPW | 75.485 | 70.2721 | 8.6716 | 1241.2706 | 258.016 | 0 | 0 | 0.062856 | 0 | 0 | 0.26667 | 1.5285 | 1.4162 | 1.3662 | 1.3739
05/13 15:00:00 | 5 | 13 | 15 | (VS)USA_ID_Boise-AP-Gowen-Field-ANGB.726810_AMY_2024EPW | 75.455 | 69.9081 | 0 | 0 | 0 | 0 | 0 | 0 | 0 | 0 | 0 | 1.5342 | 1.421 | 1.3702 | 1.378
05/13 16:00:00 | 5 | 13 | 16 | (VS)USA_ID_Boise-AP-Gowen-Field-ANGB.726810_AMY_2024EPW | 76.043 | 70.1548 | 0 | 0 | 0 | 0 | 0 | 0 | 0 | 0 | 0 | 1.5342 | 1.421 | 1.3702 | 1.378
05/13 17:00:00 | 5 | 13 | 17 | (VS)USA_ID_Boise-AP-Gowen-Field-ANGB.726810_AMY_2024EPW | 78.023 | 70.5044 | 11.3166 | 0 | 0 | 0 | 0 | 0 | 0 | 0 | 0.3 | 1.5342 | 1.421 | 1.3702 | 1.378
05/13 18:00:00 | 5 | 13 | 18 | (VS)USA_ID_Boise-AP-Gowen-Field-ANGB.726810_AMY_2024EPW | 78.515 | 70.465 | 16.8647 | 0 | 0 | 0 | 0 | 0 | 0 | 0 | 0.5 | 1.5342 | 1.421 | 1.3702 | 1.378
05/13 19:00:00 | 5 | 13 | 19 | (VS)USA_ID_Boise-AP-Gowen-Field-ANGB.726810_AMY_2024EPW | 78.08 | 70.4977 | 23.8736 | 0 | 0 | 0 | 0 | 0 | 0 | 0 | 0.66667 | 1.5342 | 1.421 | 1.3702 | 1.378
05/13 20:00:00 | 5 | 13 | 20 | (VS)USA_ID_Boise-AP-Gowen-Field-ANGB.726810_AMY_2024EPW | 76.964 | 70.4744 | 23.5283 | 0 | 0 | 0 | 0 | 0 | 0 | 0 | 0.66667 | 1.5342 | 1.421 | 1.3702 | 1.378
05/13 21:00:00 | 5 | 13 | 21 | (VS)USA_ID_Boise-AP-Gowen-Field-ANGB.726810_AMY_2024EPW | 74.432 | 70.4606 | 9.1967 | 0 | 0 | 0 | 0 | 0 | 0 | 0 | 0.28333 | 1.5342 | 1.421 | 1.3702 | 1.378
05/13 22:00:00 | 5 | 13 | 22 | (VS)USA_ID_Boise-AP-Gowen-Field-ANGB.726810_AMY_2024EPW | 69.413 | 70.5002 | 9.3376 | 0 | 0 | 0 | 0 | 0 | 0 | 0 | 0.28333 | 1.5342 | 1.421 | 1.3702 | 1.378
05/13 23:00:00 | 5 | 13 | 23 | (VS)USA_ID_Boise-AP-Gowen-Field-ANGB.726810_AMY_2024EPW | 66.02 | 70.4015 | 11.298 | 0 | 0 | 0 | 0 | 0 | 0 | 0 | 0.33333 | 1.5342 | 1.421 | 1.3702 | 1.378
05/13 24:00:00 | 5 | 13 | 24 | (VS)USA_ID_Boise-AP-Gowen-Field-ANGB.726810_AMY_2024EPW | 64.439 | 70.4733 | 5.6891 | 0 | 0 | 0 | 0 | 0 | 0 | 0 | 0.16667 | 1.5342 | 1.421 | 1.3702 | 1.378
05/14 01:00:00 | 5 | 14 | 1 | (VS)USA_ID_Boise-AP-Gowen-Field-ANGB.726810_AMY_2024EPW | 62.96 | 70.6984 | 0 | 0 | 0 | 0 | 0 | 0 | 0 | 0 | 0 | 1.5342 | 1.421 | 1.3702 | 1.378
05/14 02:00:00 | 5 | 14 | 2 | (VS)USA_ID_Boise-AP-Gowen-Field-ANGB.726810_AMY_2024EPW | 61.472 | 70.5194 | 0 | 0 | 0 | 0 | 0 | 0 | 0 | 0 | 0 | 1.5342 | 1.421 | 1.3702 | 1.378
05/14 03:00:00 | 5 | 14 | 3 | (VS)USA_ID_Boise-AP-Gowen-Field-ANGB.726810_AMY_2024EPW | 58.964 | 70.1387 | 2.7385 | 317.0982 | 68.4831 | 0 | 0 | 0.016667 | 0 | 0 | 0.066667 | 1.4275 | 1.3451 | 1.3031 | 1.3099
05/14 04:00:00 | 5 | 14 | 4 | (VS)USA_ID_Boise-AP-Gowen-Field-ANGB.726810_AMY_2024EPW | 56.897 | 70.1463 | 6.0368 | 723.4097 | 155.4168 | 0 | 0 | 0.049108 | 7.8223 | 7.8223 | 0.2 | 1.1942 | 1.1529 | 1.132 | 1.1367
05/14 05:00:00 | 5 | 14 | 5 | (VS)USA_ID_Boise-AP-Gowen-Field-ANGB.726810_AMY_2024EPW | 54.917 | 70.1211 | 9.888 | 1224.4516 | 259.1019 | 0 | 0 | 0.097129 | 32.3103 | 32.3103 | 0.3 | 1.1528 | 1.121 | 1.1036 | 1.1081
05/14 06:00:00 | 5 | 14 | 6 | (VS)USA_ID_Boise-AP-Gowen-Field-ANGB.726810_AMY_2024EPW | 53.495 | 70.1178 | 13.1701 | 1604.8438 | 342.7607 | 0 | 0 | 0.12911 | 61.674 | 61.674 | 0.4 | 1.1234 | 1.098 | 1.0834 | 1.0879
05/14 07:00:00 | 5 | 14 | 7 | (VS)USA_ID_Boise-AP-Gowen-Field-ANGB.726810_AMY_2024EPW | 53.06 | 70.1513 | 12.6174 | 1484.0583 | 323.8583 | 0 | 0 | 0.11354 | 66.8394 | 66.8394 | 0.4 | 1.1136 | 1.0901 | 1.0767 | 1.0811
05/14 08:00:00 | 5 | 14 | 8 | (VS)USA_ID_Boise-AP-Gowen-Field-ANGB.726810_AMY_2024EPW | 54.548 | 70.0919 | 14.0711 | 1809.3346 | 375.0942 | 0 | 0 | 0.1545 | 46.8608 | 46.8608 | 0.43333 | 1.1378 | 1.1073 | 1.0933 | 1.0978
05/14 09:00:00 | 5 | 14 | 9 | (VS)USA_ID_Boise-AP-Gowen-Field-ANGB.726810_AMY_2024EPW | 57.521 | 70.1377 | 16.0456 | 2037.3655 | 423.7064 | 0 | 0 | 0.14964 | 11.2209 | 11.2209 | 0.46667 | 1.1931 | 1.1499 | 1.1313 | 1.1359
05/14 10:00:00 | 5 | 14 | 10 | (VS)USA_ID_Boise-AP-Gowen-Field-ANGB.726810_AMY_2024EPW | 60.581 | 70.0943 | 14.2114 | 1986.4409 | 398.926 | 0 | 0 | 0.15845 | 0 | 0 | 0.43333 | 1.2495 | 1.1931 | 1.1703 | 1.1752
05/14 11:00:00 | 5 | 14 | 11 | (VS)USA_ID_Boise-AP-Gowen-Field-ANGB.726810_AMY_2024EPW | 64.571 | 70.1417 | 12.8566 | 1754.5734 | 362.1245 | 0 | 0 | 0.12028 | 0 | 0 | 0.4 | 1.3202 | 1.2479 | 1.2195 | 1.2248
05/14 12:00:00 | 5 | 14 | 12 | (VS)USA_ID_Boise-AP-Gowen-Field-ANGB.726810_AMY_2024EPW | 67.478 | 70.2005 | 12.0315 | 1633.4962 | 337.2309 | 0 | 0 | 0.097031 | 0 | 0 | 0.36667 | 1.3795 | 1.2964 | 1.261 | 1.2668
05/14 13:00:00 | 5 | 14 | 13 | (VS)USA_ID_Boise-AP-Gowen-Field-ANGB.726810_AMY_2024EPW | 69.581 | 70.1863 | 9.1432 | 1275.9834 | 265.5059 | 0 | 0 | 0.076143 | 0 | 0 | 0.3 | 1.4141 | 1.3231 | 1.2853 | 1.2915
05/14 14:00:00 | 5 | 14 | 14 | (VS)USA_ID_Boise-AP-Gowen-Field-ANGB.726810_AMY_2024EPW | 72.548 | 70.1605 | 2.9199 | 405.8286 | 84.2207 | 0 | 0 | 0.02178 | 0 | 0 | 0.1 | 1.4593 | 1.36 | 1.3172 | 1.3239
05/14 15:00:00 | 5 | 14 | 15 | (VS)USA_ID_Boise-AP-Gowen-Field-ANGB.726810_AMY_2024EPW | 74.498 | 70.0381 | 0 | 0 | 0 | 0 | 0 | 0 | 0 | 0 | 0 | 1.4656 | 1.3657 | 1.3216 | 1.3284
05/14 16:00:00 | 5 | 14 | 16 | (VS)USA_ID_Boise-AP-Gowen-Field-ANGB.726810_AMY_2024EPW | 75.02 | 70.4899 | 5.4769 | 0 | 0 | 0 | 0 | 0 | 0 | 0 | 0.13333 | 1.4656 | 1.3657 | 1.3216 | 1.3284
05/14 17:00:00 | 5 | 14 | 17 | (VS)USA_ID_Boise-AP-Gowen-Field-ANGB.726810_AMY_2024EPW | 75.485 | 70.3978 | 11.0965 | 0 | 0 | 0 | 0 | 0 | 0 | 0 | 0.33333 | 1.4656 | 1.3657 | 1.3216 | 1.3284
05/14 18:00:00 | 5 | 14 | 18 | (VS)USA_ID_Boise-AP-Gowen-Field-ANGB.726810_AMY_2024EPW | 75.455 | 70.3834 | 11.4329 | 0 | 0 | 0 | 0 | 0 | 0 | 0 | 0.33333 | 1.4656 | 1.3657 | 1.3216 | 1.3284
05/14 19:00:00 | 5 | 14 | 19 | (VS)USA_ID_Boise-AP-Gowen-Field-ANGB.726810_AMY_2024EPW | 75.02 | 70.439 | 17.1944 | 0 | 0 | 0 | 0 | 0 | 0 | 0 | 0.5 | 1.4656 | 1.3657 | 1.3216 | 1.3284
05/14 20:00:00 | 5 | 14 | 20 | (VS)USA_ID_Boise-AP-Gowen-Field-ANGB.726810_AMY_2024EPW | 73.997 | 70.4301 | 23.1797 | 0 | 0 | 0 | 0 | 0 | 0 | 0 | 0.63333 | 1.4656 | 1.3657 | 1.3216 | 1.3284
05/14 21:00:00 | 5 | 14 | 21 | (VS)USA_ID_Boise-AP-Gowen-Field-ANGB.726810_AMY_2024EPW | 71.459 | 70.4675 | 11.0597 | 0 | 0 | 0 | 0 | 0 | 0 | 0 | 0.26667 | 1.4656 | 1.3657 | 1.3216 | 1.3284
05/14 22:00:00 | 5 | 14 | 22 | (VS)USA_ID_Boise-AP-Gowen-Field-ANGB.726810_AMY_2024EPW | 67.934 | 70.3779 | 5.296 | 0 | 0 | 0 | 0 | 0 | 0 | 0 | 0.13333 | 1.4656 | 1.3657 | 1.3216 | 1.3284
05/14 23:00:00 | 5 | 14 | 23 | (VS)USA_ID_Boise-AP-Gowen-Field-ANGB.726810_AMY_2024EPW | 64.997 | 70.4935 | 5.0673 | 0 | 0 | 0 | 0 | 0 | 0 | 0 | 0.13333 | 1.4656 | 1.3657 | 1.3216 | 1.3284
05/14 24:00:00 | 5 | 14 | 24 | (VS)USA_ID_Boise-AP-Gowen-Field-ANGB.726810_AMY_2024EPW | 63.017 | 70.3363 | 0 | 0 | 0 | 0 | 0 | 0 | 0 | 0 | 0 | 1.4656 | 1.3657 | 1.3216 | 1.3284
05/15 01:00:00 | 5 | 15 | 1 | (VS)USA_ID_Boise-AP-Gowen-Field-ANGB.726810_AMY_2024EPW | 59.921 | 70.1527 | 2.7385 | 316.5031 | 68.4453 | 0 | 0 | 0.016667 | 0 | 0 | 0.066667 | 1.4231 | 1.339 | 1.298 | 1.3045
05/15 02:00:00 | 5 | 15 | 2 | (VS)USA_ID_Boise-AP-Gowen-Field-ANGB.726810_AMY_2024EPW | 57.455 | 70.1561 | 6.0149 | 723.8602 | 155.1832 | 0 | 0 | 0.048491 | 1.9176 | 1.9176 | 0.2 | 1.2014 | 1.158 | 1.137 | 1.1417
05/15 03:00:00 | 5 | 15 | 3 | (VS)USA_ID_Boise-AP-Gowen-Field-ANGB.726810_AMY_2024EPW | 55.997 | 70.1383 | 9.2095 | 1101.7704 | 237.2006 | 0 | 0 | 0.078011 | 20.1317 | 20.1317 | 0.3 | 1.173 | 1.1365 | 1.1175 | 1.1221
05/15 04:00:00 | 5 | 15 | 4 | (VS)USA_ID_Boise-AP-Gowen-Field-ANGB.726810_AMY_2024EPW | 53.459 | 70.1696 | 9.1872 | 1067.0751 | 234.0235 | 0 | 0 | 0.077382 | 45.0058 | 45.0058 | 0.3 | 1.1264 | 1.1009 | 1.0854 | 1.0899
05/15 05:00:00 | 5 | 15 | 5 | (VS)USA_ID_Boise-AP-Gowen-Field-ANGB.726810_AMY_2024EPW | 50.957 | 70.1124 | 13.5274 | 1615.01 | 351.7955 | 0 | 0 | 0.13918 | 90.5196 | 90.5196 | 0.43333 | 1.077 | 1.0633 | 1.0517 | 1.0561
05/15 06:00:00 | 5 | 15 | 6 | (VS)USA_ID_Boise-AP-Gowen-Field-ANGB.726810_AMY_2024EPW | 49.442 | 70.1371 | 16.2539 | 1867.8006 | 416.2028 | 0 | 168.8978 | 0.15551 | 141.0074 | 141.0074 | 0.53333 | 1.0464 | 1.0403 | 1.031 | 1.0354
05/15 07:00:00 | 5 | 15 | 7 | (VS)USA_ID_Boise-AP-Gowen-Field-ANGB.726810_AMY_2024EPW | 48.92 | 70.1161 | 17.2669 | 2015.2305 | 449.3944 | 0 | 163.1895 | 0.18405 | 149.9705 | 149.9705 | 0.58333 | 1.0351 | 1.0317 | 1.0233 | 1.0276
05/15 08:00:00 | 5 | 15 | 8 | (VS)USA_ID_Boise-AP-Gowen-Field-ANGB.726810_AMY_2024EPW | 51.059 | 70.1049 | 18.286 | 2268.9176 | 485.4522 | 0 | 33.0879 | 0.21277 | 115.2589 | 115.2589 | 0.58333 | 1.0704 | 1.0569 | 1.0474 | 1.0517
05/15 09:00:00 | 5 | 15 | 9 | (VS)USA_ID_Boise-AP-Gowen-Field-ANGB.726810_AMY_2024EPW | 55.571 | 70.1327 | 16.3643 | 2009.086 | 429.4006 | 0 | 0 | 0.15862 | 37.7901 | 37.7901 | 0.58333 | 1.1536 | 1.1199 | 1.1044 | 1.1087
05/15 10:00:00 | 5 | 15 | 10 | (VS)USA_ID_Boise-AP-Gowen-Field-ANGB.726810_AMY_2024EPW | 59.501 | 70.1421 | 15.7309 | 2007.1009 | 418.4911 | 0 | 0 | 0.14077 | 0 | 0 | 0.53333 | 1.2294 | 1.1781 | 1.1565 | 1.1612
05/15 11:00:00 | 5 | 15 | 11 | (VS)USA_ID_Boise-AP-Gowen-Field-ANGB.726810_AMY_2024EPW | 63.026 | 70.1161 | 13.5243 | 1884.4552 | 381.6621 | 0 | 0 | 0.13909 | 0 | 0 | 0.4 | 1.2931 | 1.2272 | 1.2006 | 1.2057
05/15 12:00:00 | 5 | 15 | 12 | (VS)USA_ID_Boise-AP-Gowen-Field-ANGB.726810_AMY_2024EPW | 66.521 | 70.165 | 12.9041 | 1810.1152 | 372.1395 | 0 | 0 | 0.12162 | 0 | 0 | 0.4 | 1.359 | 1.2791 | 1.2466 | 1.2522
05/15 13:00:00 | 5 | 15 | 13 | (VS)USA_ID_Boise-AP-Gowen-Field-ANGB.726810_AMY_2024EPW | 70.046 | 70.186 | 9.1102 | 1270.9323 | 264.4956 | 0 | 0 | 0.075212 | 0 | 0 | 0.3 | 1.4208 | 1.3282 | 1.29 | 1.2963
05/15 14:00:00 | 5 | 15 | 14 | (VS)USA_ID_Boise-AP-Gowen-Field-ANGB.726810_AMY_2024EPW | 73.541 | 70.235 | 5.8292 | 819.3928 | 170.3895 | 0 | 0 | 0.043258 | 0 | 0 | 0.2 | 1.482 | 1.3775 | 1.3333 | 1.3402
05/15 15:00:00 | 5 | 15 | 15 | (VS)USA_ID_Boise-AP-Gowen-Field-ANGB.726810_AMY_2024EPW | 75.02 | 70.1264 | 0 | 0 | 0 | 0 | 0 | 0 | 0 | 0 | 0 | 1.5043 | 1.3969 | 1.349 | 1.3563
05/15 16:00:00 | 5 | 15 | 16 | (VS)USA_ID_Boise-AP-Gowen-Field-ANGB.726810_AMY_2024EPW | 75.485 | 70.4091 | 5.4769 | 0 | 0 | 0 | 0 | 0 | 0 | 0 | 0.13333 | 1.5043 | 1.3969 | 1.349 | 1.3563
05/15 17:00:00 | 5 | 15 | 17 | (VS)USA_ID_Boise-AP-Gowen-Field-ANGB.726810_AMY_2024EPW | 76.478 | 70.3837 | 11.2295 | 0 | 0 | 0 | 0 | 0 | 0 | 0 | 0.33333 | 1.5043 | 1.3969 | 1.349 | 1.3563
05/15 18:00:00 | 5 | 15 | 18 | (VS)USA_ID_Boise-AP-Gowen-Field-ANGB.726810_AMY_2024EPW | 77.558 | 70.4476 | 17.8014 | 0 | 0 | 0 | 0 | 0 | 0 | 0 | 0.5 | 1.5043 | 1.3969 | 1.349 | 1.3563
05/15 19:00:00 | 5 | 15 | 19 | (VS)USA_ID_Boise-AP-Gowen-Field-ANGB.726810_AMY_2024EPW | 77.522 | 70.5033 | 23.9846 | 0 | 0 | 0 | 0 | 0 | 0 | 0 | 0.7 | 1.5043 | 1.3969 | 1.349 | 1.3563
05/15 20:00:00 | 5 | 15 | 20 | (VS)USA_ID_Boise-AP-Gowen-Field-ANGB.726810_AMY_2024EPW | 75.977 | 70.5031 | 29.1417 | 0 | 0 | 0 | 0 | 0 | 0 | 0 | 0.86667 | 1.5043 | 1.3969 | 1.349 | 1.3563
05/15 21:00:00 | 5 | 15 | 21 | (VS)USA_ID_Boise-AP-Gowen-Field-ANGB.726810_AMY_2024EPW | 72.416 | 70.4892 | 17.205 | 0 | 0 | 0 | 0 | 0 | 0 | 0 | 0.5 | 1.5043 | 1.3969 | 1.349 | 1.3563
05/15 22:00:00 | 5 | 15 | 22 | (VS)USA_ID_Boise-AP-Gowen-Field-ANGB.726810_AMY_2024EPW | 69.515 | 70.4652 | 17.5416 | 0 | 0 | 0 | 0 | 0 | 0 | 0 | 0.5 | 1.5043 | 1.3969 | 1.349 | 1.3563
05/15 23:00:00 | 5 | 15 | 23 | (VS)USA_ID_Boise-AP-Gowen-Field-ANGB.726810_AMY_2024EPW | 67.499 | 70.5031 | 11.4902 | 0 | 0 | 0 | 0 | 0 | 0 | 0 | 0.33333 | 1.5043 | 1.3969 | 1.349 | 1.3563
05/15 24:00:00 | 5 | 15 | 24 | (VS)USA_ID_Boise-AP-Gowen-Field-ANGB.726810_AMY_2024EPW | 62.393 | 70.4217 | 11.2276 | 0 | 0 | 0 | 0 | 0 | 0 | 0 | 0.33333 | 1.5043 | 1.3969 | 1.349 | 1.3563
05/16 01:00:00 | 5 | 16 | 1 | (VS)USA_ID_Boise-AP-Gowen-Field-ANGB.726810_AMY_2024EPW | 58.442 | 70.4021 | 0 | 0 | 0 | 0 | 0 | 0 | 0 | 0 | 0 | 1.5043 | 1.3969 | 1.349 | 1.3563
05/16 02:00:00 | 5 | 16 | 2 | (VS)USA_ID_Boise-AP-Gowen-Field-ANGB.726810_AMY_2024EPW | 57.92 | 70.2293 | 0 | 0 | 0 | 0 | 0 | 0 | 0 | 0 | 0 | 1.5043 | 1.3969 | 1.349 | 1.3563
05/16 03:00:00 | 5 | 16 | 3 | (VS)USA_ID_Boise-AP-Gowen-Field-ANGB.726810_AMY_2024EPW | 56.897 | 70.1003 | 2.7385 | 310.9388 | 68.0702 | 0 | 0 | 0.016667 | 4.6328 | 4.6328 | 0.066667 | 1.3433 | 1.2785 | 1.2441 | 1.2501
05/16 04:00:00 | 5 | 16 | 4 | (VS)USA_ID_Boise-AP-Gowen-Field-ANGB.726810_AMY_2024EPW | 54.917 | 70.1512 | 9.0437 | 1057.5948 | 230.8314 | 0 | 0 | 0.07334 | 34.2827 | 34.2827 | 0.3 | 1.1539 | 1.1221 | 1.1043 | 1.1088
05/16 05:00:00 | 5 | 16 | 5 | (VS)USA_ID_Boise-AP-Gowen-Field-ANGB.726810_AMY_2024EPW | 54.518 | 70.1573 | 9.2046 | 1085.5201 | 236.0647 | 0 | 0 | 0.077873 | 36.0924 | 36.0924 | 0.3 | 1.1382 | 1.1085 | 1.0936 | 1.098
05/16 06:00:00 | 5 | 16 | 6 | (VS)USA_ID_Boise-AP-Gowen-Field-ANGB.726810_AMY_2024EPW | 54.017 | 70.1312 | 12.9483 | 1564.6189 | 336.2327 | 0 | 0 | 0.12286 | 61.1667 | 61.1667 | 0.4 | 1.1338 | 1.1063 | 1.0906 | 1.095
05/16 07:00:00 | 5 | 16 | 7 | (VS)USA_ID_Boise-AP-Gowen-Field-ANGB.726810_AMY_2024EPW | 52.502 | 70.1293 | 13.8101 | 1714.6791 | 362.9094 | 0 | 0 | 0.14715 | 79.7803 | 79.7803 | 0.4 | 1.1043 | 1.0834 | 1.0703 | 1.0747
05/16 08:00:00 | 5 | 16 | 8 | (VS)USA_ID_Boise-AP-Gowen-Field-ANGB.726810_AMY_2024EPW | 54.026 | 70.1153 | 13.2011 | 1625.1292 | 344.8239 | 0 | 0 | 0.12999 | 57.7054 | 57.7054 | 0.4 | 1.1263 | 1.0985 | 1.0854 | 1.0899
05/16 09:00:00 | 5 | 16 | 9 | (VS)USA_ID_Boise-AP-Gowen-Field-ANGB.726810_AMY_2024EPW | 60.125 | 70.1408 | 13.0332 | 1692.685 | 350.6354 | 0 | 0 | 0.12526 | 5.62 | 5.62 | 0.4 | 1.2324 | 1.1785 | 1.1586 | 1.1633
05/16 10:00:00 | 5 | 16 | 10 | (VS)USA_ID_Boise-AP-Gowen-Field-ANGB.726810_AMY_2024EPW | 66.644 | 70.1446 | 12.8093 | 1792.3343 | 370.0004 | 0 | 0 | 0.11895 | 0 | 0 | 0.4 | 1.3555 | 1.275 | 1.2443 | 1.2498
05/16 11:00:00 | 5 | 16 | 11 | (VS)USA_ID_Boise-AP-Gowen-Field-ANGB.726810_AMY_2024EPW | 70.568 | 70.1848 | 9.7144 | 1432.2881 | 299.2485 | 0 | 0 | 0.092238 | 0 | 0 | 0.3 | 1.4326 | 1.338 | 1.2984 | 1.3047
05/16 12:00:00 | 5 | 16 | 12 | (VS)USA_ID_Boise-AP-Gowen-Field-ANGB.726810_AMY_2024EPW | 74.006 | 70.2162 | 5.9533 | 854.3356 | 179.0018 | 0 | 0 | 0.046756 | 0 | 0 | 0.2 | 1.4907 | 1.3845 | 1.3395 | 1.3465
05/16 13:00:00 | 5 | 16 | 13 | (VS)USA_ID_Boise-AP-Gowen-Field-ANGB.726810_AMY_2024EPW | 77.036 | 70.2298 | 5.9609 | 882.1744 | 187.7614 | 0 | 0 | 0.046971 | 0 | 0 | 0.2 | 1.5487 | 1.4284 | 1.3808 | 1.3886
05/16 14:00:00 | 5 | 16 | 14 | (VS)USA_ID_Boise-AP-Gowen-Field-ANGB.726810_AMY_2024EPW | 79.568 | 70.3253 | 2.9275 | 438.3393 | 93.529 | 0 | 0 | 0.021994 | 0 | 0 | 0.1 | 1.5873 | 1.4617 | 1.4083 | 1.4168
05/16 15:00:00 | 5 | 16 | 15 | (VS)USA_ID_Boise-AP-Gowen-Field-ANGB.726810_AMY_2024EPW | 81.983 | 70.5568 | 5.5826 | 0 | 0 | 0 | 0 | 0 | 0 | 0 | 0.16667 | 1.6002 | 1.4745 | 1.4176 | 1.4262
05/16 16:00:00 | 5 | 16 | 16 | (VS)USA_ID_Boise-AP-Gowen-Field-ANGB.726810_AMY_2024EPW | 82.94 | 70.4536 | 16.972 | 0 | 0 | 0 | 0 | 0 | 0 | 0 | 0.46667 | 1.6002 | 1.4745 | 1.4176 | 1.4262
05/16 17:00:00 | 5 | 16 | 17 | (VS)USA_ID_Boise-AP-Gowen-Field-ANGB.726810_AMY_2024EPW | 83.963 | 70.5146 | 17.2617 | 0 | 0 | 0 | 0 | 0 | 0 | 0 | 0.5 | 1.6002 | 1.4745 | 1.4176 | 1.4262
05/16 18:00:00 | 5 | 16 | 18 | (VS)USA_ID_Boise-AP-Gowen-Field-ANGB.726810_AMY_2024EPW | 84.92 | 70.5344 | 30.4665 | 0 | 0 | 0 | 0 | 0 | 0 | 0 | 0.83333 | 1.6002 | 1.4745 | 1.4176 | 1.4262
05/16 19:00:00 | 5 | 16 | 19 | (VS)USA_ID_Boise-AP-Gowen-Field-ANGB.726810_AMY_2024EPW | 84.92 | 70.5374 | 39.4694 | 0 | 0 | 0 | 0 | 0 | 0 | 0 | 1.1667 | 1.6002 | 1.4745 | 1.4176 | 1.4262
05/16 20:00:00 | 5 | 16 | 20 | (VS)USA_ID_Boise-AP-Gowen-Field-ANGB.726810_AMY_2024EPW | 83.432 | 70.5085 | 33.6731 | 0 | 0 | 0 | 0 | 0 | 0 | 0 | 1 | 1.6002 | 1.4745 | 1.4176 | 1.4262
05/16 21:00:00 | 5 | 16 | 21 | (VS)USA_ID_Boise-AP-Gowen-Field-ANGB.726810_AMY_2024EPW | 79.436 | 70.5261 | 21.8964 | 0 | 0 | 0 | 0 | 0 | 0 | 0 | 0.65 | 1.6002 | 1.4745 | 1.4176 | 1.4262
05/16 22:00:00 | 5 | 16 | 22 | (VS)USA_ID_Boise-AP-Gowen-Field-ANGB.726810_AMY_2024EPW | 75.419 | 70.4737 | 23.2904 | 0 | 0 | 0 | 0 | 0 | 0 | 0 | 0.66667 | 1.6002 | 1.4745 | 1.4176 | 1.4262
05/16 23:00:00 | 5 | 16 | 23 | (VS)USA_ID_Boise-AP-Gowen-Field-ANGB.726810_AMY_2024EPW | 71.894 | 70.4681 | 17.1546 | 0 | 0 | 0 | 0 | 0 | 0 | 0 | 0.5 | 1.6002 | 1.4745 | 1.4176 | 1.4262
05/16 24:00:00 | 5 | 16 | 24 | (VS)USA_ID_Boise-AP-Gowen-Field-ANGB.726810_AMY_2024EPW | 68.399 | 70.4531 | 11.6077 | 0 | 0 | 0 | 0 | 0 | 0 | 0 | 0.33333 | 1.6002 | 1.4745 | 1.4176 | 1.4262
05/17 01:00:00 | 5 | 17 | 1 | (VS)USA_ID_Boise-AP-Gowen-Field-ANGB.726810_AMY_2024EPW | 65.897 | 70.503 | 5.5639 | 0 | 0 | 0 | 0 | 0 | 0 | 0 | 0.16667 | 1.6002 | 1.4745 | 1.4176 | 1.4262
05/17 02:00:00 | 5 | 17 | 2 | (VS)USA_ID_Boise-AP-Gowen-Field-ANGB.726810_AMY_2024EPW | 63.452 | 70.7234 | 0 | 0 | 0 | 0 | 0 | 0 | 0 | 0 | 0 | 1.6002 | 1.4745 | 1.4176 | 1.4262
05/17 03:00:00 | 5 | 17 | 3 | (VS)USA_ID_Boise-AP-Gowen-Field-ANGB.726810_AMY_2024EPW | 61.502 | 70.4305 | 0 | 0 | 0 | 0 | 0 | 0 | 0 | 0 | 0 | 1.6002 | 1.4745 | 1.4176 | 1.4262
05/17 04:00:00 | 5 | 17 | 4 | (VS)USA_ID_Boise-AP-Gowen-Field-ANGB.726810_AMY_2024EPW | 59.957 | 70.1396 | 2.7385 | 320.9865 | 68.9883 | 0 | 0 | 0.016667 | 0 | 0 | 0.066667 | 1.454 | 1.3679 | 1.3233 | 1.3305
05/17 05:00:00 | 5 | 17 | 5 | (VS)USA_ID_Boise-AP-Gowen-Field-ANGB.726810_AMY_2024EPW | 57.977 | 70.1219 | 6.0737 | 740.8284 | 158.1625 | 0 | 0 | 0.05015 | 0.81806 | 0.81806 | 0.2 | 1.2121 | 1.1667 | 1.1445 | 1.1491
05/17 06:00:00 | 5 | 17 | 6 | (VS)USA_ID_Boise-AP-Gowen-Field-ANGB.726810_AMY_2024EPW | 56.462 | 70.1548 | 12.762 | 1579.9696 | 334.9239 | 0 | 0 | 0.11762 | 18.8431 | 18.8431 | 0.4 | 1.1777 | 1.1398 | 1.1208 | 1.1252
05/17 07:00:00 | 5 | 17 | 7 | (VS)USA_ID_Boise-AP-Gowen-Field-ANGB.726810_AMY_2024EPW | 55.94 | 70.1309 | 12.8789 | 1596.5766 | 337.8042 | 0 | 0 | 0.12091 | 26.6425 | 26.6425 | 0.4 | 1.1665 | 1.1306 | 1.1131 | 1.1175
05/17 08:00:00 | 5 | 17 | 8 | (VS)USA_ID_Boise-AP-Gowen-Field-ANGB.726810_AMY_2024EPW | 58.079 | 70.1381 | 12.7211 | 1612.1382 | 337.5399 | 0 | 0 | 0.11646 | 4.4979 | 4.4979 | 0.4 | 1.2004 | 1.155 | 1.1364 | 1.141
05/17 09:00:00 | 5 | 17 | 9 | (VS)USA_ID_Boise-AP-Gowen-Field-ANGB.726810_AMY_2024EPW | 60.545 | 70.1574 | 12.1751 | 1532.9775 | 322.7064 | 0 | 0 | 0.10108 | 0 | 0 | 0.4 | 1.2502 | 1.1947 | 1.1709 | 1.1756
05/17 10:00:00 | 5 | 17 | 10 | (VS)USA_ID_Boise-AP-Gowen-Field-ANGB.726810_AMY_2024EPW | 62.003 | 70.1379 | 15.9039 | 2107.699 | 434.3406 | 0 | 0 | 0.14565 | 0 | 0 | 0.5 | 1.2768 | 1.215 | 1.1893 | 1.1942
05/17 11:00:00 | 5 | 17 | 11 | (VS)USA_ID_Boise-AP-Gowen-Field-ANGB.726810_AMY_2024EPW | 64.541 | 70.1541 | 13.0592 | 1809.269 | 371.1111 | 0 | 0 | 0.12599 | 0 | 0 | 0.4 | 1.3217 | 1.2498 | 1.2206 | 1.2258
05/17 12:00:00 | 5 | 17 | 12 | (VS)USA_ID_Boise-AP-Gowen-Field-ANGB.726810_AMY_2024EPW | 66.485 | 70.155 | 9.6485 | 1349.3243 | 278.4202 | 0 | 0 | 0.090381 | 0 | 0 | 0.3 | 1.3595 | 1.2806 | 1.2471 | 1.2526
05/17 13:00:00 | 5 | 17 | 13 | (VS)USA_ID_Boise-AP-Gowen-Field-ANGB.726810_AMY_2024EPW | 67.478 | 70.1785 | 9.3802 | 1301.017 | 269.3429 | 0 | 0 | 0.08282 | 0 | 0 | 0.3 | 1.3777 | 1.295 | 1.2599 | 1.2655
05/17 14:00:00 | 5 | 17 | 14 | (VS)USA_ID_Boise-AP-Gowen-Field-ANGB.726810_AMY_2024EPW | 69.023 | 70.1876 | 6.0445 | 831.3839 | 173.0603 | 0 | 0 | 0.049327 | 0 | 0 | 0.2 | 1.4018 | 1.3138 | 1.2768 | 1.2827
05/17 15:00:00 | 5 | 17 | 15 | (VS)USA_ID_Boise-AP-Gowen-Field-ANGB.726810_AMY_2024EPW | 69.515 | 70.0237 | 0 | 0 | 0 | 0 | 0 | 0 | 0 | 0 | 0 | 1.4177 | 1.3274 | 1.288 | 1.294
05/17 16:00:00 | 5 | 17 | 16 | (VS)USA_ID_Boise-AP-Gowen-Field-ANGB.726810_AMY_2024EPW | 70.103 | 70.182 | 0 | 0 | 0 | 0 | 0 | 0 | 0 | 0 | 0 | 1.4177 | 1.3274 | 1.288 | 1.294
05/17 17:00:00 | 5 | 17 | 17 | (VS)USA_ID_Boise-AP-Gowen-Field-ANGB.726810_AMY_2024EPW | 71.06 | 70.4537 | 11.0049 | 0 | 0 | 0 | 0 | 0 | 0 | 0 | 0.3 | 1.4177 | 1.3274 | 1.288 | 1.294
05/17 18:00:00 | 5 | 17 | 18 | (VS)USA_ID_Boise-AP-Gowen-Field-ANGB.726810_AMY_2024EPW | 70.502 | 70.4606 | 17.5845 | 0 | 0 | 0 | 0 | 0 | 0 | 0 | 0.5 | 1.4177 | 1.3274 | 1.288 | 1.294
05/17 19:00:00 | 5 | 17 | 19 | (VS)USA_ID_Boise-AP-Gowen-Field-ANGB.726810_AMY_2024EPW | 69.515 | 70.4278 | 11.5143 | 0 | 0 | 0 | 0 | 0 | 0 | 0 | 0.33333 | 1.4177 | 1.3274 | 1.288 | 1.294
05/17 20:00:00 | 5 | 17 | 20 | (VS)USA_ID_Boise-AP-Gowen-Field-ANGB.726810_AMY_2024EPW | 67.964 | 70.4003 | 11.5681 | 0 | 0 | 0 | 0 | 0 | 0 | 0 | 0.33333 | 1.4177 | 1.3274 | 1.288 | 1.294
05/17 21:00:00 | 5 | 17 | 21 | (VS)USA_ID_Boise-AP-Gowen-Field-ANGB.726810_AMY_2024EPW | 65.432 | 70.3206 | 0 | 0 | 0 | 0 | 0 | 0 | 0 | 0 | 0 | 1.4177 | 1.3274 | 1.288 | 1.294
05/17 22:00:00 | 5 | 17 | 22 | (VS)USA_ID_Boise-AP-Gowen-Field-ANGB.726810_AMY_2024EPW | 60.413 | 70.1634 | 0 | 0 | 0 | 0 | 0 | 0 | 0 | 0 | 0 | 1.4177 | 1.3274 | 1.288 | 1.294
05/17 23:00:00 | 5 | 17 | 23 | (VS)USA_ID_Boise-AP-Gowen-Field-ANGB.726810_AMY_2024EPW | 55.997 | 70.0941 | 2.7385 | 309.2112 | 67.8994 | 0 | 0 | 0.016667 | 5.103 | 5.103 | 0.066667 | 1.2466 | 1.1999 | 1.1746 | 1.1796
05/17 24:00:00 | 5 | 17 | 24 | (VS)USA_ID_Boise-AP-Gowen-Field-ANGB.726810_AMY_2024EPW | 55.505 | 70.2125 | 6.0098 | 706.1287 | 153.5951 | 0 | 0 | 0.048349 | 15.9873 | 15.9873 | 0.2 | 1.155 | 1.1221 | 1.1051 | 1.1095
05/18 01:00:00 | 5 | 18 | 1 | (VS)USA_ID_Boise-AP-Gowen-Field-ANGB.726810_AMY_2024EPW | 53.429 | 70.1537 | 5.9849 | 682.9752 | 151.422 | 0 | 0 | 0.047647 | 31.2863 | 31.2863 | 0.2 | 1.1321 | 1.1059 | 1.0894 | 1.0938
05/18 02:00:00 | 5 | 18 | 2 | (VS)USA_ID_Boise-AP-Gowen-Field-ANGB.726810_AMY_2024EPW | 49.499 | 70.134 | 9.5873 | 1085.1256 | 244.5345 | 0 | 121.7684 | 0.088655 | 85.5826 | 85.5826 | 0.3 | 1.0547 | 1.0471 | 1.0366 | 1.041
05/18 03:00:00 | 5 | 18 | 3 | (VS)USA_ID_Boise-AP-Gowen-Field-ANGB.726810_AMY_2024EPW | 46.997 | 70.1302 | 12.9082 | 1423.7843 | 328.5815 | 0 | 175.6531 | 0.12173 | 147.9292 | 147.9292 | 0.4 | 1.0033 | 1.0078 | 1.0016 | 1.0061
05/18 04:00:00 | 5 | 18 | 4 | (VS)USA_ID_Boise-AP-Gowen-Field-ANGB.726810_AMY_2024EPW | 45.017 | 70.1212 | 17.6085 | 2010.7493 | 459.2967 | 0 | 161.2645 | 0.19368 | 218.3029 | 218.3029 | 0.5 | 0.96524 | 0.97894 | 0.97588 | 0.98048
05/18 05:00:00 | 5 | 18 | 5 | (VS)USA_ID_Boise-AP-Gowen-Field-ANGB.726810_AMY_2024EPW | 42.479 | 70.1541 | 24.7974 | 2514.4892 | 617.8657 | 0 | 157.0491 | 0.21091 | 175.8462 | 175.8462 | 0.73333 | 0.91842 | 0.94624 | 0.94449 | 0.9493
05/18 06:00:00 | 5 | 18 | 6 | (VS)USA_ID_Boise-AP-Gowen-Field-ANGB.726810_AMY_2024EPW | 41.558 | 70.1272 | 21.2452 | 2257.3017 | 555.4619 | 0 | 152.8693 | 0.23565 | 339.5348 | 339.5348 | 0.7 | 0.89773 | 0.93306 | 0.9305 | 0.93545
05/18 07:00:00 | 5 | 18 | 7 | (VS)USA_ID_Boise-AP-Gowen-Field-ANGB.726810_AMY_2024EPW | 42.545 | 70.0777 | 28.6636 | 3190.3727 | 728.7918 | 0 | 128.9244 | 0.3054 | 319.3546 | 319.3546 | 0.83333 | 0.91647 | 0.94187 | 0.94308 | 0.94793
05/18 08:00:00 | 5 | 18 | 8 | (VS)USA_ID_Boise-AP-Gowen-Field-ANGB.726810_AMY_2024EPW | 44.561 | 70.0899 | 27.8662 | 3332.8979 | 742.2016 | 0 | 129.6354 | 0.326 | 323.757 | 323.757 | 0.81667 | 0.95247 | 0.9687 | 0.9673 | 0.97196
05/18 09:00:00 | 5 | 18 | 9 | (VS)USA_ID_Boise-AP-Gowen-Field-ANGB.726810_AMY_2024EPW | 49.109 | 70.1208 | 18.1288 | 2210.0868 | 478.8344 | 0 | 103.4017 | 0.20834 | 146.3185 | 146.3185 | 0.58333 | 1.0328 | 1.0278 | 1.0218 | 1.0261
05/18 10:00:00 | 5 | 18 | 10 | (VS)USA_ID_Boise-AP-Gowen-Field-ANGB.726810_AMY_2024EPW | 54.584 | 70.1254 | 16.3916 | 2006.6576 | 428.8355 | 0 | 0 | 0.15939 | 51.7506 | 51.7506 | 0.56667 | 1.1346 | 1.105 | 1.0913 | 1.0956
05/18 11:00:00 | 5 | 18 | 11 | (VS)USA_ID_Boise-AP-Gowen-Field-ANGB.726810_AMY_2024EPW | 59.066 | 70.1163 | 13.1648 | 1719.6021 | 354.8231 | 0 | 0 | 0.12896 | 0 | 0 | 0.4 | 1.2189 | 1.1694 | 1.1492 | 1.1538
05/18 12:00:00 | 5 | 18 | 12 | (VS)USA_ID_Boise-AP-Gowen-Field-ANGB.726810_AMY_2024EPW | 62.561 | 70.1594 | 15.3123 | 1982.0978 | 413.035 | 0 | 0 | 0.12898 | 0 | 0 | 0.5 | 1.2857 | 1.2213 | 1.1955 | 1.2005
05/18 13:00:00 | 5 | 18 | 13 | (VS)USA_ID_Boise-AP-Gowen-Field-ANGB.726810_AMY_2024EPW | 65.528 | 70.15 | 10.1477 | 1447.9385 | 297.0486 | 0 | 0 | 0.10445 | 0 | 0 | 0.33333 | 1.3401 | 1.2643 | 1.2334 | 1.2388
05/18 14:00:00 | 5 | 18 | 14 | (VS)USA_ID_Boise-AP-Gowen-Field-ANGB.726810_AMY_2024EPW | 68.036 | 70.1956 | 8.9174 | 1202.087 | 249.0792 | 0 | 0 | 0.069781 | 0 | 0 | 0.26667 | 1.3862 | 1.3015 | 1.2657 | 1.2716
05/18 15:00:00 | 5 | 18 | 15 | (VS)USA_ID_Boise-AP-Gowen-Field-ANGB.726810_AMY_2024EPW | 70.103 | 70.2058 | 5.9736 | 824.7498 | 171.3687 | 0 | 0 | 0.047329 | 0 | 0 | 0.2 | 1.4218 | 1.3296 | 1.2907 | 1.297
05/18 16:00:00 | 5 | 18 | 16 | (VS)USA_ID_Boise-AP-Gowen-Field-ANGB.726810_AMY_2024EPW | 72.548 | 70.196 | 0 | 0 | 0 | 0 | 0 | 0 | 0 | 0 | 0 | 1.4394 | 1.3447 | 1.3031 | 1.3095
05/18 17:00:00 | 5 | 18 | 17 | (VS)USA_ID_Boise-AP-Gowen-Field-ANGB.726810_AMY_2024EPW | 73.475 | 70.4609 | 5.4769 | 0 | 0 | 0 | 0 | 0 | 0 | 0 | 0.13333 | 1.4394 | 1.3447 | 1.3031 | 1.3095
05/18 18:00:00 | 5 | 18 | 18 | (VS)USA_ID_Boise-AP-Gowen-Field-ANGB.726810_AMY_2024EPW | 74.063 | 70.4912 | 17.2269 | 0 | 0 | 0 | 0 | 0 | 0 | 0 | 0.5 | 1.4394 | 1.3447 | 1.3031 | 1.3095
05/18 19:00:00 | 5 | 18 | 19 | (VS)USA_ID_Boise-AP-Gowen-Field-ANGB.726810_AMY_2024EPW | 74.462 | 70.5063 | 24.3836 | 0 | 0 | 0 | 0 | 0 | 0 | 0 | 0.73333 | 1.4394 | 1.3447 | 1.3031 | 1.3095
05/18 20:00:00 | 5 | 18 | 20 | (VS)USA_ID_Boise-AP-Gowen-Field-ANGB.726810_AMY_2024EPW | 72.917 | 70.5125 | 48.7315 | 0 | 0 | 0 | 0 | 0 | 0 | 0 | 1.3 | 1.4394 | 1.3447 | 1.3031 | 1.3095
05/18 21:00:00 | 5 | 18 | 21 | (VS)USA_ID_Boise-AP-Gowen-Field-ANGB.726810_AMY_2024EPW | 70.937 | 70.4994 | 17.0054 | 0 | 0 | 0 | 0 | 0 | 0 | 0 | 0.48333 | 1.4394 | 1.3447 | 1.3031 | 1.3095
05/18 22:00:00 | 5 | 18 | 22 | (VS)USA_ID_Boise-AP-Gowen-Field-ANGB.726810_AMY_2024EPW | 68.399 | 70.5013 | 23.1128 | 0 | 0 | 0 | 0 | 0 | 0 | 0 | 0.66667 | 1.4394 | 1.3447 | 1.3031 | 1.3095
05/18 23:00:00 | 5 | 18 | 23 | (VS)USA_ID_Boise-AP-Gowen-Field-ANGB.726810_AMY_2024EPW | 63.851 | 70.4795 | 11.2509 | 0 | 0 | 0 | 0 | 0 | 0 | 0 | 0.33333 | 1.4394 | 1.3447 | 1.3031 | 1.3095
05/18 24:00:00 | 5 | 18 | 24 | (VS)USA_ID_Boise-AP-Gowen-Field-ANGB.726810_AMY_2024EPW | 61.538 | 70.4239 | 11.4133 | 0 | 0 | 0 | 0 | 0 | 0 | 0 | 0.33333 | 1.4394 | 1.3447 | 1.3031 | 1.3095
05/19 01:00:00 | 5 | 19 | 1 | (VS)USA_ID_Boise-AP-Gowen-Field-ANGB.726810_AMY_2024EPW | 59.921 | 70.4473 | 0 | 0 | 0 | 0 | 0 | 0 | 0 | 0 | 0 | 1.4394 | 1.3447 | 1.3031 | 1.3095
05/19 02:00:00 | 5 | 19 | 2 | (VS)USA_ID_Boise-AP-Gowen-Field-ANGB.726810_AMY_2024EPW | 56.432 | 70.0872 | 6.4818 | 807.5993 | 170.0935 | 0 | 0 | 0.061648 | 12.4207 | 12.4207 | 0.2 | 1.2382 | 1.1943 | 1.1689 | 1.174
05/19 03:00:00 | 5 | 19 | 3 | (VS)USA_ID_Boise-AP-Gowen-Field-ANGB.726810_AMY_2024EPW | 54.017 | 70.1596 | 12.3599 | 1456.0339 | 316.253 | 0 | 0 | 0.10628 | 58.0387 | 58.0387 | 0.4 | 1.1348 | 1.107 | 1.0912 | 1.0957
05/19 04:00:00 | 5 | 19 | 4 | (VS)USA_ID_Boise-AP-Gowen-Field-ANGB.726810_AMY_2024EPW | 51.479 | 70.1026 | 18.2726 | 2330.4427 | 484.0217 | 0 | 0 | 0.21239 | 118.8677 | 118.8677 | 0.53333 | 1.088 | 1.072 | 1.0592 | 1.0637
05/19 05:00:00 | 5 | 19 | 5 | (VS)USA_ID_Boise-AP-Gowen-Field-ANGB.726810_AMY_2024EPW | 48.419 | 70.1222 | 21.3169 | 2558.1804 | 556.6151 | 0 | 152.4653 | 0.23767 | 209.4692 | 209.4692 | 0.66667 | 1.0301 | 1.0288 | 1.0198 | 1.0244
05/19 06:00:00 | 5 | 19 | 6 | (VS)USA_ID_Boise-AP-Gowen-Field-ANGB.726810_AMY_2024EPW | 45.917 | 70.1016 | 22.8515 | 2732.8087 | 606.2301 | 0 | 143.8174 | 0.28091 | 264.0863 | 264.0863 | 0.7 | 0.98221 | 0.99345 | 0.98739 | 0.99202
05/19 07:00:00 | 5 | 19 | 7 | (VS)USA_ID_Boise-AP-Gowen-Field-ANGB.726810_AMY_2024EPW | 44.96 | 70.0585 | 31.0792 | 3568.468 | 768.1118 | 0 | 124.5203 | 0.2919 | 280.28 | 280.28 | 0.86667 | 0.96303 | 0.97773 | 0.97442 | 0.97916
05/19 08:00:00 | 5 | 19 | 8 | (VS)USA_ID_Boise-AP-Gowen-Field-ANGB.726810_AMY_2024EPW | 45.983 | 70.0911 | 24.4513 | 3038.1068 | 660.1553 | 0 | 134.8019 | 0.32599 | 253.0092 | 253.0092 | 0.7 | 0.98001 | 0.98953 | 0.98588 | 0.99048
05/19 09:00:00 | 5 | 19 | 9 | (VS)USA_ID_Boise-AP-Gowen-Field-ANGB.726810_AMY_2024EPW | 47.963 | 70.1015 | 23.5937 | 2944.734 | 632.6993 | 0 | 139.6347 | 0.30183 | 210.2611 | 210.2611 | 0.7 | 1.0166 | 1.0168 | 1.0106 | 1.0151
05/19 10:00:00 | 5 | 19 | 10 | (VS)USA_ID_Boise-AP-Gowen-Field-ANGB.726810_AMY_2024EPW | 50.036 | 70.0801 | 24.3641 | 3195.2117 | 653.395 | 0 | 64.6211 | 0.28819 | 166.5209 | 166.5209 | 0.73333 | 1.0552 | 1.0459 | 1.0369 | 1.0413
05/19 11:00:00 | 5 | 19 | 11 | (VS)USA_ID_Boise-AP-Gowen-Field-ANGB.726810_AMY_2024EPW | 52.103 | 70.092 | 19.3614 | 2551.1081 | 522.4688 | 0 | 0 | 0.24307 | 104.0957 | 104.0957 | 0.61667 | 1.0933 | 1.0746 | 1.0629 | 1.0673
05/19 12:00:00 | 5 | 19 | 12 | (VS)USA_ID_Boise-AP-Gowen-Field-ANGB.726810_AMY_2024EPW | 54.083 | 70.1202 | 21.1491 | 2717.4089 | 563.2031 | 0 | 0 | 0.23295 | 81.3228 | 81.3228 | 0.66667 | 1.1294 | 1.1024 | 1.0877 | 1.092
05/19 13:00:00 | 5 | 19 | 13 | (VS)USA_ID_Boise-AP-Gowen-Field-ANGB.726810_AMY_2024EPW | 56.528 | 70.1079 | 17.6008 | 2317.9536 | 475.1612 | 0 | 0 | 0.19346 | 24.3781 | 24.3781 | 0.58333 | 1.1739 | 1.1362 | 1.1183 | 1.1227
05/19 14:00:00 | 5 | 19 | 14 | (VS)USA_ID_Boise-AP-Gowen-Field-ANGB.726810_AMY_2024EPW | 59.036 | 70.1295 | 16.8984 | 2232.7405 | 458.6107 | 0 | 0 | 0.17367 | 0 | 0 | 0.55 | 1.2216 | 1.1726 | 1.1511 | 1.1557
05/19 15:00:00 | 5 | 19 | 15 | (VS)USA_ID_Boise-AP-Gowen-Field-ANGB.726810_AMY_2024EPW | 61.103 | 70.1056 | 10.1538 | 1370.5207 | 281.2635 | 0 | 0 | 0.10462 | 0 | 0 | 0.33333 | 1.2592 | 1.2012 | 1.177 | 1.1819
05/19 16:00:00 | 5 | 19 | 16 | (VS)USA_ID_Boise-AP-Gowen-Field-ANGB.726810_AMY_2024EPW | 62.525 | 70.195 | 8.8577 | 1123.2887 | 234.6864 | 0 | 0 | 0.068097 | 0 | 0 | 0.26667 | 1.2873 | 1.2239 | 1.1966 | 1.2016
05/19 17:00:00 | 5 | 19 | 17 | (VS)USA_ID_Boise-AP-Gowen-Field-ANGB.726810_AMY_2024EPW | 62.96 | 70.1438 | 5.9458 | 758.6659 | 158.629 | 0 | 0 | 0.046545 | 0 | 0 | 0.2 | 1.2972 | 1.2319 | 1.2034 | 1.2086
05/19 18:00:00 | 5 | 19 | 18 | (VS)USA_ID_Boise-AP-Gowen-Field-ANGB.726810_AMY_2024EPW | 62.96 | 70.1514 | 0 | 0 | 0 | 0 | 0 | 0 | 0 | 0 | 0 | 1.2979 | 1.2326 | 1.2039 | 1.2091
05/19 19:00:00 | 5 | 19 | 19 | (VS)USA_ID_Boise-AP-Gowen-Field-ANGB.726810_AMY_2024EPW | 62.96 | 70.2203 | 0 | 0 | 0 | 0 | 0 | 0 | 0 | 0 | 0 | 1.2979 | 1.2326 | 1.2039 | 1.2091
05/19 20:00:00 | 5 | 19 | 20 | (VS)USA_ID_Boise-AP-Gowen-Field-ANGB.726810_AMY_2024EPW | 61.937 | 70.457 | 0 | 0 | 0 | 0 | 0 | 0 | 0 | 0 | 0 | 1.2979 | 1.2326 | 1.2039 | 1.2091
05/19 21:00:00 | 5 | 19 | 21 | (VS)USA_ID_Boise-AP-Gowen-Field-ANGB.726810_AMY_2024EPW | 59.399 | 70.1765 | 3.0156 | 370.655 | 78.6556 | 0 | 0 | 0.024475 | 0 | 0 | 0.1 | 1.268 | 1.2112 | 1.1832 | 1.1882
05/19 22:00:00 | 5 | 19 | 22 | (VS)USA_ID_Boise-AP-Gowen-Field-ANGB.726810_AMY_2024EPW | 56.897 | 70.1533 | 6.0911 | 734.8805 | 157.3792 | 0 | 0 | 0.050638 | 8.1265 | 8.1265 | 0.2 | 1.1952 | 1.154 | 1.1328 | 1.1374
05/19 23:00:00 | 5 | 19 | 23 | (VS)USA_ID_Boise-AP-Gowen-Field-ANGB.726810_AMY_2024EPW | 54.917 | 70.1215 | 6.6757 | 827.0642 | 175.4486 | 0 | 0 | 0.06711 | 21.5788 | 21.5788 | 0.23333 | 1.1546 | 1.1225 | 1.1048 | 1.1093
05/19 24:00:00 | 5 | 19 | 24 | (VS)USA_ID_Boise-AP-Gowen-Field-ANGB.726810_AMY_2024EPW | 52.937 | 70.1441 | 12.8513 | 1541.6919 | 331.2727 | 0 | 0 | 0.12013 | 70.5227 | 70.5227 | 0.36667 | 1.1149 | 1.0918 | 1.0775 | 1.082
05/20 01:00:00 | 5 | 20 | 1 | (VS)USA_ID_Boise-AP-Gowen-Field-ANGB.726810_AMY_2024EPW | 51.515 | 70.1137 | 16.8279 | 2033.7205 | 436.9048 | 0 | 0 | 0.17168 | 116.2973 | 116.2973 | 0.51667 | 1.0864 | 1.0699 | 1.0581 | 1.0626
05/20 02:00:00 | 5 | 20 | 2 | (VS)USA_ID_Boise-AP-Gowen-Field-ANGB.726810_AMY_2024EPW | 49.964 | 70.1326 | 13.2313 | 1550.2897 | 340.602 | 0 | 84.3419 | 0.13084 | 113.6293 | 113.6293 | 0.41667 | 1.0584 | 1.0493 | 1.0391 | 1.0435
05/20 03:00:00 | 5 | 20 | 3 | (VS)USA_ID_Boise-AP-Gowen-Field-ANGB.726810_AMY_2024EPW | 48.455 | 70.1046 | 17.9171 | 2160.4509 | 470.2336 | 0 | 159.5252 | 0.20237 | 165.3267 | 165.3267 | 0.51667 | 1.0285 | 1.0262 | 1.0187 | 1.0231
05/20 04:00:00 | 5 | 20 | 4 | (VS)USA_ID_Boise-AP-Gowen-Field-ANGB.726810_AMY_2024EPW | 46.997 | 70.1071 | 17.9964 | 2116.6602 | 472.1756 | 0 | 159.0782 | 0.20461 | 190.2994 | 190.2994 | 0.61667 | 1.0013 | 1.0071 | 1.0004 | 1.0048
05/20 05:00:00 | 5 | 20 | 5 | (VS)USA_ID_Boise-AP-Gowen-Field-ANGB.726810_AMY_2024EPW | 45.482 | 70.1278 | 20.9942 | 2380.8782 | 546.2279 | 0 | 154.3072 | 0.19523 | 259.5449 | 259.5449 | 0.7 | 0.97219 | 0.98482 | 0.98065 | 0.98518
05/20 06:00:00 | 5 | 20 | 6 | (VS)USA_ID_Boise-AP-Gowen-Field-ANGB.726810_AMY_2024EPW | 44.495 | 70.1123 | 22.4189 | 2572.5861 | 594.1623 | 0 | 146.2547 | 0.26873 | 280.18 | 280.18 | 0.7 | 0.9537 | 0.97145 | 0.96815 | 0.97277
05/20 07:00:00 | 5 | 20 | 7 | (VS)USA_ID_Boise-AP-Gowen-Field-ANGB.726810_AMY_2024EPW | 43.502 | 70.0652 | 28.9527 | 3377.3674 | 747.3904 | 0 | 125.3992 | 0.32111 | 299.2833 | 299.2833 | 0.8 | 0.93543 | 0.95732 | 0.95582 | 0.96054
05/20 08:00:00 | 5 | 20 | 8 | (VS)USA_ID_Boise-AP-Gowen-Field-ANGB.726810_AMY_2024EPW | 45.026 | 70.0764 | 34.106 | 3795.5978 | 829.6869 | 0 | 122.3342 | 0.36437 | 313.1591 | 313.1591 | 0.91667 | 0.96057 | 0.97491 | 0.9728 | 0.97742
05/20 09:00:00 | 5 | 20 | 9 | (VS)USA_ID_Boise-AP-Gowen-Field-ANGB.726810_AMY_2024EPW | 49.079 | 70.0849 | 26.6919 | 3325.049 | 685.2581 | 0 | 100.098 | 0.26307 | 183.7173 | 183.7173 | 0.8 | 1.0357 | 1.0312 | 1.0237 | 1.0281
05/20 10:00:00 | 5 | 20 | 10 | (VS)USA_ID_Boise-AP-Gowen-Field-ANGB.726810_AMY_2024EPW | 53.126 | 70.0589 | 27.3639 | 3636.8119 | 713.4931 | 0 | 0 | 0.28332 | 101.3393 | 101.3393 | 0.8 | 1.1108 | 1.0882 | 1.0749 | 1.0793
05/20 11:00:00 | 5 | 20 | 11 | (VS)USA_ID_Boise-AP-Gowen-Field-ANGB.726810_AMY_2024EPW | 57.086 | 70.0698 | 25.5767 | 3770.4576 | 718.5862 | 0 | 0 | 0.2889 | 21.0965 | 21.0965 | 0.76667 | 1.1844 | 1.144 | 1.1254 | 1.1299
05/20 12:00:00 | 5 | 20 | 12 | (VS)USA_ID_Boise-AP-Gowen-Field-ANGB.726810_AMY_2024EPW | 59.558 | 70.1207 | 21.2212 | 2885.117 | 588.0171 | 0 | 0 | 0.23498 | 0 | 0 | 0.7 | 1.2322 | 1.1816 | 1.1585 | 1.1632
05/20 13:00:00 | 5 | 20 | 13 | (VS)USA_ID_Boise-AP-Gowen-Field-ANGB.726810_AMY_2024EPW | 62.591 | 70.1138 | 19.9356 | 2734.3866 | 558.0177 | 0 | 0 | 0.19875 | 0 | 0 | 0.66667 | 1.2854 | 1.2215 | 1.1955 | 1.2004
05/20 14:00:00 | 5 | 20 | 14 | (VS)USA_ID_Boise-AP-Gowen-Field-ANGB.726810_AMY_2024EPW | 64.475 | 70.1571 | 12.4993 | 1683.4858 | 346.8308 | 0 | 0 | 0.11021 | 0 | 0 | 0.4 | 1.3267 | 1.2552 | 1.2241 | 1.2294
05/20 15:00:00 | 5 | 20 | 15 | (VS)USA_ID_Boise-AP-Gowen-Field-ANGB.726810_AMY_2024EPW | 65.063 | 70.162 | 12.9023 | 1782.8419 | 364.6707 | 0 | 0 | 0.12157 | 0 | 0 | 0.4 | 1.3337 | 1.2599 | 1.2289 | 1.2343
05/20 16:00:00 | 5 | 20 | 16 | (VS)USA_ID_Boise-AP-Gowen-Field-ANGB.726810_AMY_2024EPW | 63.416 | 70.181 | 9.1491 | 1196.8492 | 249.1026 | 0 | 0 | 0.076309 | 0 | 0 | 0.3 | 1.3172 | 1.2492 | 1.2174 | 1.2227
05/20 17:00:00 | 5 | 20 | 17 | (VS)USA_ID_Boise-AP-Gowen-Field-ANGB.726810_AMY_2024EPW | 64.049 | 70.1061 | 3.0097 | 387.8089 | 80.7802 | 0 | 0 | 0.024308 | 0 | 0 | 0.1 | 1.2945 | 1.2294 | 1.2015 | 1.2067
05/20 18:00:00 | 5 | 20 | 18 | (VS)USA_ID_Boise-AP-Gowen-Field-ANGB.726810_AMY_2024EPW | 66.455 | 69.8506 | 0 | 0 | 0 | 0 | 0 | 0 | 0 | 0 | 0 | 1.3022 | 1.236 | 1.2068 | 1.2121
05/20 19:00:00 | 5 | 20 | 19 | (VS)USA_ID_Boise-AP-Gowen-Field-ANGB.726810_AMY_2024EPW | 64.997 | 69.9198 | 0 | 0 | 0 | 0 | 0 | 0 | 0 | 0 | 0 | 1.3022 | 1.236 | 1.2068 | 1.2121
05/20 20:00:00 | 5 | 20 | 20 | (VS)USA_ID_Boise-AP-Gowen-Field-ANGB.726810_AMY_2024EPW | 63.482 | 70.5239 | 75.3227 | 0 | 0 | 0 | 0 | 0 | 0 | 0 | 1.8333 | 1.3022 | 1.236 | 1.2068 | 1.2121
05/20 21:00:00 | 5 | 20 | 21 | (VS)USA_ID_Boise-AP-Gowen-Field-ANGB.726810_AMY_2024EPW | 61.472 | 70.5138 | 0 | 0 | 0 | 0 | 0 | 0 | 0 | 0 | 0 | 1.3022 | 1.236 | 1.2068 | 1.2121
05/20 22:00:00 | 5 | 20 | 22 | (VS)USA_ID_Boise-AP-Gowen-Field-ANGB.726810_AMY_2024EPW | 58.499 | 70.2487 | 0 | 0 | 0 | 0 | 0 | 0 | 0 | 0 | 0 | 1.3022 | 1.236 | 1.2068 | 1.2121
05/20 23:00:00 | 5 | 20 | 23 | (VS)USA_ID_Boise-AP-Gowen-Field-ANGB.726810_AMY_2024EPW | 55.997 | 70.0787 | 0 | 0 | 0 | 0 | 0 | 0 | 0 | 0 | 0 | 1.3022 | 1.236 | 1.2068 | 1.2121
05/20 24:00:00 | 5 | 20 | 24 | (VS)USA_ID_Boise-AP-Gowen-Field-ANGB.726810_AMY_2024EPW | 52.994 | 70.044 | 0 | 0 | 0 | 0 | 0 | 0 | 0 | 0 | 0 | 1.3022 | 1.236 | 1.2068 | 1.2121
05/21 01:00:00 | 5 | 21 | 1 | (VS)USA_ID_Boise-AP-Gowen-Field-ANGB.726810_AMY_2024EPW | 51.08 | 70.1184 | 5.6831 | 615.0313 | 140.2748 | 0 | 0 | 0.039142 | 46.3015 | 46.3015 | 0.16667 | 1.1287 | 1.1082 | 1.0927 | 1.0973
05/21 02:00:00 | 5 | 21 | 2 | (VS)USA_ID_Boise-AP-Gowen-Field-ANGB.726810_AMY_2024EPW | 49.964 | 70.1638 | 6.2401 | 696.4297 | 158.0998 | 0 | 94.2586 | 0.054838 | 56.5009 | 56.5009 | 0.2 | 1.0624 | 1.0523 | 1.0418 | 1.0461
05/21 03:00:00 | 5 | 21 | 3 | (VS)USA_ID_Boise-AP-Gowen-Field-ANGB.726810_AMY_2024EPW | 46.409 | 70.1446 | 10.0017 | 1111.1873 | 257.0059 | 0 | 179.9336 | 0.10033 | 122.0231 | 122.0231 | 0.3 | 0.99873 | 1.0054 | 0.99855 | 1.003
05/21 04:00:00 | 5 | 21 | 4 | (VS)USA_ID_Boise-AP-Gowen-Field-ANGB.726810_AMY_2024EPW | 42.479 | 70.1268 | 16.6929 | 1711.539 | 418.706 | 2.4804 | 166.397 | 0.15921 | 157.1494 | 157.1494 | 0.5 | 0.91972 | 0.94599 | 0.94536 | 0.95016
05/21 05:00:00 | 5 | 21 | 5 | (VS)USA_ID_Boise-AP-Gowen-Field-ANGB.726810_AMY_2024EPW | 41.558 | 70.177 | 26.9011 | 2626.4473 | 654.5677 | 0 | 157.2923 | 0.20039 | 157.2535 | 157.2535 | 0.73333 | 0.89691 | 0.92796 | 0.93001 | 0.93493
05/21 06:00:00 | 5 | 21 | 6 | (VS)USA_ID_Boise-AP-Gowen-Field-ANGB.726810_AMY_2024EPW | 40.964 | 70.1334 | 30.9719 | 2672.2866 | 691.6818 | 33.2819 | 145.0979 | 0.26821 | 623.6375 | 623.6375 | 0.88333 | 0.88877 | 0.92333 | 0.9245 | 0.92944
05/21 07:00:00 | 5 | 21 | 7 | (VS)USA_ID_Boise-AP-Gowen-Field-ANGB.726810_AMY_2024EPW | 40.478 | 70.1306 | 31.7402 | 2291.5032 | 606.9034 | 66.087 | 140.5053 | 0.24777 | 749.587 | 749.587 | 0.81667 | 0.8769 | 0.91345 | 0.91656 | 0.92158
05/21 08:00:00 | 5 | 21 | 8 | (VS)USA_ID_Boise-AP-Gowen-Field-ANGB.726810_AMY_2024EPW | 43.604 | 70.1155 | 27.4743 | 3006.6631 | 709.0625 | 0 | 142.8856 | 0.256 | 268.3299 | 268.3299 | 0.8 | 0.93158 | 0.95276 | 0.95325 | 0.95794
05/21 09:00:00 | 5 | 21 | 9 | (VS)USA_ID_Boise-AP-Gowen-Field-ANGB.726810_AMY_2024EPW | 48.086 | 70.0984 | 21.8833 | 2651.9342 | 578.2951 | 0 | 147.2828 | 0.25363 | 196.7669 | 196.7669 | 0.66667 | 1.015 | 1.0149 | 1.0097 | 1.014
05/21 10:00:00 | 5 | 21 | 10 | (VS)USA_ID_Boise-AP-Gowen-Field-ANGB.726810_AMY_2024EPW | 52.604 | 70.1068 | 17.5512 | 2187.3991 | 465.1349 | 0 | 0 | 0.19206 | 78.664 | 78.664 | 0.58333 | 1.0976 | 1.0768 | 1.066 | 1.0702
05/21 11:00:00 | 5 | 21 | 11 | (VS)USA_ID_Boise-AP-Gowen-Field-ANGB.726810_AMY_2024EPW | 57.644 | 70.1289 | 12.9715 | 1645.1852 | 345.3864 | 0 | 0 | 0.12352 | 7.2895 | 7.2895 | 0.48333 | 1.191 | 1.1483 | 1.1302 | 1.1346
05/21 12:00:00 | 5 | 21 | 12 | (VS)USA_ID_Boise-AP-Gowen-Field-ANGB.726810_AMY_2024EPW | 62.126 | 70.1642 | 15.5086 | 2024.3879 | 419.8263 | 0 | 0 | 0.13451 | 0 | 0 | 0.46667 | 1.2765 | 1.2142 | 1.1891 | 1.194
05/21 13:00:00 | 5 | 21 | 13 | (VS)USA_ID_Boise-AP-Gowen-Field-ANGB.726810_AMY_2024EPW | 64.04 | 70.1655 | 12.4366 | 1655.8562 | 342.9773 | 0 | 0 | 0.10845 | 0 | 0 | 0.4 | 1.3163 | 1.2467 | 1.2169 | 1.222
05/21 14:00:00 | 5 | 21 | 14 | (VS)USA_ID_Boise-AP-Gowen-Field-ANGB.726810_AMY_2024EPW | 64.505 | 70.1553 | 9.4131 | 1267.7119 | 261.6853 | 0 | 0 | 0.083748 | 0 | 0 | 0.3 | 1.3239 | 1.2526 | 1.2222 | 1.2274
05/21 15:00:00 | 5 | 21 | 15 | (VS)USA_ID_Boise-AP-Gowen-Field-ANGB.726810_AMY_2024EPW | 65.498 | 70.1497 | 6.1674 | 826.7332 | 171.4925 | 0 | 0 | 0.052788 | 0 | 0 | 0.2 | 1.3404 | 1.2656 | 1.2337 | 1.2391
05/21 16:00:00 | 5 | 21 | 16 | (VS)USA_ID_Boise-AP-Gowen-Field-ANGB.726810_AMY_2024EPW | 66.485 | 70.1655 | 3.0025 | 399.2786 | 82.9555 | 0 | 0 | 0.024108 | 0 | 0 | 0.1 | 1.3557 | 1.2778 | 1.2443 | 1.2499
05/21 17:00:00 | 5 | 21 | 17 | (VS)USA_ID_Boise-AP-Gowen-Field-ANGB.726810_AMY_2024EPW | 66.92 | 70.1244 | 0 | 0 | 0 | 0 | 0 | 0 | 0 | 0 | 0 | 1.3569 | 1.2791 | 1.2451 | 1.2507
05/21 18:00:00 | 5 | 21 | 18 | (VS)USA_ID_Boise-AP-Gowen-Field-ANGB.726810_AMY_2024EPW | 68.036 | 70.4358 | 5.4769 | 0 | 0 | 0 | 0 | 0 | 0 | 0 | 0.13333 | 1.3569 | 1.2791 | 1.2451 | 1.2507
05/21 19:00:00 | 5 | 21 | 19 | (VS)USA_ID_Boise-AP-Gowen-Field-ANGB.726810_AMY_2024EPW | 67.964 | 70.4437 | 11.4175 | 0 | 0 | 0 | 0 | 0 | 0 | 0 | 0.33333 | 1.3569 | 1.2791 | 1.2451 | 1.2507
05/21 20:00:00 | 5 | 21 | 20 | (VS)USA_ID_Boise-AP-Gowen-Field-ANGB.726810_AMY_2024EPW | 66.92 | 70.4744 | 15.3309 | 0 | 0 | 0 | 0 | 0 | 0 | 0 | 0.45 | 1.3569 | 1.2791 | 1.2451 | 1.2507
05/21 21:00:00 | 5 | 21 | 21 | (VS)USA_ID_Boise-AP-Gowen-Field-ANGB.726810_AMY_2024EPW | 65.897 | 70.4633 | 5.6024 | 0 | 0 | 0 | 0 | 0 | 0 | 0 | 0.16667 | 1.3569 | 1.2791 | 1.2451 | 1.2507
05/21 22:00:00 | 5 | 21 | 22 | (VS)USA_ID_Boise-AP-Gowen-Field-ANGB.726810_AMY_2024EPW | 64.475 | 70.4697 | 5.6211 | 0 | 0 | 0 | 0 | 0 | 0 | 0 | 0.16667 | 1.3569 | 1.2791 | 1.2451 | 1.2507
05/21 23:00:00 | 5 | 21 | 23 | (VS)USA_ID_Boise-AP-Gowen-Field-ANGB.726810_AMY_2024EPW | 63.017 | 70.4495 | 5.5436 | 0 | 0 | 0 | 0 | 0 | 0 | 0 | 0.16667 | 1.3569 | 1.2791 | 1.2451 | 1.2507
05/21 24:00:00 | 5 | 21 | 24 | (VS)USA_ID_Boise-AP-Gowen-Field-ANGB.726810_AMY_2024EPW | 61.502 | 70.5624 | 0 | 0 | 0 | 0 | 0 | 0 | 0 | 0 | 0 | 1.3569 | 1.2791 | 1.2451 | 1.2507
05/22 01:00:00 | 5 | 22 | 1 | (VS)USA_ID_Boise-AP-Gowen-Field-ANGB.726810_AMY_2024EPW | 59.399 | 70.1022 | 5.9692 | 729.9245 | 154.621 | 0 | 0 | 0.047204 | 0 | 0 | 0.16667 | 1.2909 | 1.2314 | 1.2023 | 1.2075
05/22 02:00:00 | 5 | 22 | 2 | (VS)USA_ID_Boise-AP-Gowen-Field-ANGB.726810_AMY_2024EPW | 56.432 | 70.139 | 9.6463 | 1192.9999 | 252.8191 | 0 | 0 | 0.090317 | 21.6003 | 21.6003 | 0.3 | 1.1824 | 1.144 | 1.124 | 1.1285
05/22 03:00:00 | 5 | 22 | 3 | (VS)USA_ID_Boise-AP-Gowen-Field-ANGB.726810_AMY_2024EPW | 54.017 | 70.1658 | 9.6345 | 1162.1438 | 249.6639 | 0 | 0 | 0.089987 | 43.6495 | 43.6495 | 0.3 | 1.1347 | 1.1069 | 1.0911 | 1.0956
05/22 04:00:00 | 5 | 22 | 4 | (VS)USA_ID_Boise-AP-Gowen-Field-ANGB.726810_AMY_2024EPW | 52.502 | 70.1161 | 12.8722 | 1525.0757 | 331.9389 | 0 | 0 | 0.12072 | 77.2979 | 77.2979 | 0.4 | 1.1048 | 1.084 | 1.0707 | 1.0751
05/22 05:00:00 | 5 | 22 | 5 | (VS)USA_ID_Boise-AP-Gowen-Field-ANGB.726810_AMY_2024EPW | 51.515 | 70.1549 | 9.5739 | 1108.0343 | 245.5883 | 0 | 0 | 0.088278 | 67.2157 | 67.2157 | 0.33333 | 1.0854 | 1.0691 | 1.0575 | 1.0618
05/22 06:00:00 | 5 | 22 | 6 | (VS)USA_ID_Boise-AP-Gowen-Field-ANGB.726810_AMY_2024EPW | 50.522 | 70.1641 | 15.3326 | 1722.372 | 387.6554 | 0 | 0 | 0.12955 | 127.7974 | 127.7974 | 0.46667 | 1.0667 | 1.0549 | 1.0447 | 1.0491
05/22 07:00:00 | 5 | 22 | 7 | (VS)USA_ID_Boise-AP-Gowen-Field-ANGB.726810_AMY_2024EPW | 50 | 70.1207 | 13.6478 | 1633.9691 | 355.2604 | 0 | 0 | 0.14257 | 109.3861 | 109.3861 | 0.4 | 1.0557 | 1.0462 | 1.0372 | 1.0416
05/22 08:00:00 | 5 | 22 | 8 | (VS)USA_ID_Boise-AP-Gowen-Field-ANGB.726810_AMY_2024EPW | 51.023 | 70.1309 | 16.5485 | 1962.0582 | 428.4315 | 0 | 0 | 0.16381 | 119.7561 | 119.7561 | 0.5 | 1.0726 | 1.0583 | 1.0487 | 1.0531
05/22 09:00:00 | 5 | 22 | 9 | (VS)USA_ID_Boise-AP-Gowen-Field-ANGB.726810_AMY_2024EPW | 52.538 | 70.1011 | 18.0334 | 2290.9967 | 480.1267 | 0 | 0 | 0.20565 | 92.7665 | 92.7665 | 0.55 | 1.1011 | 1.0806 | 1.0683 | 1.0726
05/22 10:00:00 | 5 | 22 | 10 | (VS)USA_ID_Boise-AP-Gowen-Field-ANGB.726810_AMY_2024EPW | 54.548 | 70.1223 | 16.7321 | 2080.9716 | 440.5243 | 0 | 0 | 0.16899 | 56.7616 | 56.7616 | 0.55 | 1.1365 | 1.1071 | 1.0926 | 1.0968
05/22 11:00:00 | 5 | 22 | 11 | (VS)USA_ID_Boise-AP-Gowen-Field-ANGB.726810_AMY_2024EPW | 57.521 | 70.1332 | 15.6185 | 1940.35 | 409.5772 | 0 | 0 | 0.13761 | 6.5405 | 6.5405 | 0.5 | 1.1922 | 1.149 | 1.1308 | 1.1353
05/22 12:00:00 | 5 | 22 | 12 | (VS)USA_ID_Boise-AP-Gowen-Field-ANGB.726810_AMY_2024EPW | 59 | 70.1351 | 16.23 | 2101.8628 | 435.5655 | 0 | 0 | 0.15484 | 0 | 0 | 0.51667 | 1.223 | 1.174 | 1.152 | 1.1567
05/22 13:00:00 | 5 | 22 | 13 | (VS)USA_ID_Boise-AP-Gowen-Field-ANGB.726810_AMY_2024EPW | 61.046 | 70.1112 | 13.8053 | 1886.7804 | 385.3359 | 0 | 0 | 0.14701 | 0 | 0 | 0.45 | 1.2563 | 1.1985 | 1.1752 | 1.1799
05/22 14:00:00 | 5 | 22 | 14 | (VS)USA_ID_Boise-AP-Gowen-Field-ANGB.726810_AMY_2024EPW | 59.891 | 70.1408 | 16.221 | 2120.0817 | 437.4486 | 0 | 0 | 0.15458 | 0 | 0 | 0.53333 | 1.2462 | 1.1947 | 1.1681 | 1.1729
05/22 15:00:00 | 5 | 22 | 15 | (VS)USA_ID_Boise-AP-Gowen-Field-ANGB.726810_AMY_2024EPW | 57.02 | 70.1373 | 20.339 | 2639.1658 | 544.4001 | 0 | 0 | 0.21012 | 16.1606 | 16.1606 | 0.66667 | 1.1869 | 1.1468 | 1.1271 | 1.1317
05/22 16:00:00 | 5 | 22 | 16 | (VS)USA_ID_Boise-AP-Gowen-Field-ANGB.726810_AMY_2024EPW | 57.02 | 70.1268 | 12.7438 | 1587.9834 | 334.3341 | 0 | 0 | 0.1171 | 10.2548 | 10.2548 | 0.43333 | 1.1874 | 1.147 | 1.1274 | 1.132
05/22 17:00:00 | 5 | 22 | 17 | (VS)USA_ID_Boise-AP-Gowen-Field-ANGB.726810_AMY_2024EPW | 55.439 | 70.1227 | 17.0856 | 2183.2308 | 452.3885 | 0 | 0 | 0.17895 | 45.0162 | 45.0162 | 0.55 | 1.1621 | 1.1284 | 1.1099 | 1.1146
05/22 18:00:00 | 5 | 22 | 18 | (VS)USA_ID_Boise-AP-Gowen-Field-ANGB.726810_AMY_2024EPW | 55.541 | 70.1303 | 13.262 | 1656.4846 | 347.4359 | 0 | 0 | 0.1317 | 40.2038 | 40.2038 | 0.43333 | 1.1572 | 1.1228 | 1.1066 | 1.1113
05/22 19:00:00 | 5 | 22 | 19 | (VS)USA_ID_Boise-AP-Gowen-Field-ANGB.726810_AMY_2024EPW | 54.416 | 70.1294 | 6.2462 | 751.5267 | 161.0774 | 0 | 0 | 0.055008 | 18.6911 | 18.6911 | 0.2 | 1.156 | 1.1235 | 1.1057 | 1.1103
05/22 20:00:00 | 5 | 22 | 20 | (VS)USA_ID_Boise-AP-Gowen-Field-ANGB.726810_AMY_2024EPW | 51.515 | 70.556 | 72.4354 | 0 | 0 | 0 | 0 | 0 | 0 | 0 | 1.8167 | 1.1355 | 1.107 | 1.0916 | 1.0962
05/22 21:00:00 | 5 | 22 | 21 | (VS)USA_ID_Boise-AP-Gowen-Field-ANGB.726810_AMY_2024EPW | 50.522 | 70.6692 | 27.3784 | 0 | 0 | 0 | 0 | 0 | 0 | 0 | 0.65 | 1.1355 | 1.107 | 1.0916 | 1.0962
05/22 22:00:00 | 5 | 22 | 22 | (VS)USA_ID_Boise-AP-Gowen-Field-ANGB.726810_AMY_2024EPW | 49.442 | 70.0892 | 3.1616 | 354.5645 | 80.0051 | 0 | 194.282 | 0.02859 | 29.5541 | 29.5541 | 0.1 | 1.0931 | 1.0774 | 1.0649 | 1.0695
05/22 23:00:00 | 5 | 22 | 23 | (VS)USA_ID_Boise-AP-Gowen-Field-ANGB.726810_AMY_2024EPW | 47.432 | 70.1631 | 8.8448 | 934.3784 | 218.3808 | 0 | 186.4529 | 0.067735 | 106.072 | 106.072 | 0.26667 | 1.0185 | 1.0195 | 1.0119 | 1.0165
05/22 24:00:00 | 5 | 22 | 24 | (VS)USA_ID_Boise-AP-Gowen-Field-ANGB.726810_AMY_2024EPW | 45.482 | 70.1335 | 7.1203 | 801.6025 | 185.6313 | 0 | 184.0725 | 0.079637 | 85.2101 | 85.2101 | 0.23333 | 0.97696 | 0.98784 | 0.98376 | 0.98845
05/23 01:00:00 | 5 | 23 | 1 | (VS)USA_ID_Boise-AP-Gowen-Field-ANGB.726810_AMY_2024EPW | 43.937 | 70.1414 | 12.7959 | 1361.5775 | 322.9383 | 0 | 176.2859 | 0.11857 | 188.2751 | 188.2751 | 0.36667 | 0.94745 | 0.966 | 0.96385 | 0.96868
05/23 02:00:00 | 5 | 23 | 2 | (VS)USA_ID_Boise-AP-Gowen-Field-ANGB.726810_AMY_2024EPW | 42.98 | 70.1393 | 13.7118 | 1492.174 | 354.3317 | 0 | 171.1244 | 0.14438 | 200.6686 | 200.6686 | 0.4 | 0.92563 | 0.94949 | 0.94917 | 0.95402
05/23 03:00:00 | 5 | 23 | 3 | (VS)USA_ID_Boise-AP-Gowen-Field-ANGB.726810_AMY_2024EPW | 42.98 | 70.1333 | 15.9906 | 1659.5254 | 404.7718 | 0 | 170.3817 | 0.14809 | 248.6362 | 248.6362 | 0.5 | 0.92514 | 0.94884 | 0.94886 | 0.95366
05/23 04:00:00 | 5 | 23 | 4 | (VS)USA_ID_Boise-AP-Gowen-Field-ANGB.726810_AMY_2024EPW | 42.515 | 70.1277 | 14.3038 | 1563.8988 | 375.432 | 0 | 167.7884 | 0.16106 | 204.9997 | 204.9997 | 0.43333 | 0.91744 | 0.94347 | 0.94368 | 0.94851
05/23 05:00:00 | 5 | 23 | 5 | (VS)USA_ID_Boise-AP-Gowen-Field-ANGB.726810_AMY_2024EPW | 42.08 | 70.1193 | 21.5644 | 2373.2066 | 567.2409 | 0 | 151.0705 | 0.24465 | 316.3667 | 316.3667 | 0.65 | 0.90755 | 0.93641 | 0.9371 | 0.9419
05/23 06:00:00 | 5 | 23 | 6 | (VS)USA_ID_Boise-AP-Gowen-Field-ANGB.726810_AMY_2024EPW | 41.522 | 70.0992 | 27.8065 | 2937.6032 | 702.1722 | 0 | 138.8763 | 0.29921 | 389.9589 | 389.9589 | 0.78333 | 0.89843 | 0.93137 | 0.93096 | 0.93588
05/23 07:00:00 | 5 | 23 | 7 | (VS)USA_ID_Boise-AP-Gowen-Field-ANGB.726810_AMY_2024EPW | 40.442 | 70.0619 | 48.3797 | 3362.0845 | 892.8969 | 86.146 | 115.5925 | 0.32422 | 824.5297 | 824.5297 | 1.2 | 0.87833 | 0.91558 | 0.9177 | 0.92279
05/23 08:00:00 | 5 | 23 | 8 | (VS)USA_ID_Boise-AP-Gowen-Field-ANGB.726810_AMY_2024EPW | 41.501 | 70.0852 | 29.3141 | 2762.3642 | 666.1593 | 20.8556 | 137.0577 | 0.23136 | 446.9719 | 446.9719 | 0.86667 | 0.89504 | 0.9266 | 0.92875 | 0.93368
05/23 09:00:00 | 5 | 23 | 9 | (VS)USA_ID_Boise-AP-Gowen-Field-ANGB.726810_AMY_2024EPW | 43.538 | 70.0838 | 34.2672 | 3599.0658 | 814.2537 | 0 | 125.9272 | 0.31844 | 338.6079 | 338.6079 | 0.95 | 0.93438 | 0.95595 | 0.95515 | 0.95984
05/23 10:00:00 | 5 | 23 | 10 | (VS)USA_ID_Boise-AP-Gowen-Field-ANGB.726810_AMY_2024EPW | 46.571 | 70.0754 | 27.1076 | 3216.9314 | 688.2341 | 0 | 134.6306 | 0.26767 | 229.1838 | 229.1838 | 0.8 | 0.98817 | 0.99525 | 0.99144 | 0.99592
05/23 11:00:00 | 5 | 23 | 11 | (VS)USA_ID_Boise-AP-Gowen-Field-ANGB.726810_AMY_2024EPW | 50.501 | 70.0413 | 33.1565 | 3979.8095 | 799.0579 | 0 | 41.1008 | 0.29455 | 149.3084 | 149.3084 | 0.9 | 1.0624 | 1.0523 | 1.0419 | 1.0462
05/23 12:00:00 | 5 | 23 | 12 | (VS)USA_ID_Boise-AP-Gowen-Field-ANGB.726810_AMY_2024EPW | 53.561 | 70.0647 | 27.1888 | 3753.3658 | 729.5059 | 0 | 0 | 0.28923 | 85.4423 | 85.4423 | 0.8 | 1.1193 | 1.0947 | 1.0807 | 1.085
05/23 13:00:00 | 5 | 23 | 13 | (VS)USA_ID_Boise-AP-Gowen-Field-ANGB.726810_AMY_2024EPW | 55.04 | 70.1182 | 21.7815 | 2851.0871 | 588.0072 | 0 | 0 | 0.25077 | 52.5612 | 52.5612 | 0.7 | 1.1487 | 1.1176 | 1.101 | 1.1053
05/23 14:00:00 | 5 | 23 | 14 | (VS)USA_ID_Boise-AP-Gowen-Field-ANGB.726810_AMY_2024EPW | 55.04 | 70.1235 | 20.8136 | 2674.6201 | 554.7427 | 0 | 0 | 0.22349 | 53.5109 | 53.5109 | 0.7 | 1.1489 | 1.118 | 1.1011 | 1.1054
05/23 15:00:00 | 5 | 23 | 15 | (VS)USA_ID_Boise-AP-Gowen-Field-ANGB.726810_AMY_2024EPW | 57.086 | 70.0937 | 18.2622 | 2485.0514 | 499.861 | 0 | 0 | 0.2121 | 15.6143 | 15.6143 | 0.58333 | 1.1838 | 1.1433 | 1.1251 | 1.1296
05/23 16:00:00 | 5 | 23 | 16 | (VS)USA_ID_Boise-AP-Gowen-Field-ANGB.726810_AMY_2024EPW | 60.023 | 70.1259 | 16.1401 | 2097.8465 | 434.5217 | 0 | 0 | 0.15231 | 0 | 0 | 0.53333 | 1.2404 | 1.1868 | 1.1641 | 1.1689
05/23 17:00:00 | 5 | 23 | 17 | (VS)USA_ID_Boise-AP-Gowen-Field-ANGB.726810_AMY_2024EPW | 61.538 | 70.1675 | 5.9786 | 752.6316 | 158.0327 | 0 | 0 | 0.047468 | 0 | 0 | 0.2 | 1.2687 | 1.2093 | 1.1836 | 1.1886
05/23 18:00:00 | 5 | 23 | 18 | (VS)USA_ID_Boise-AP-Gowen-Field-ANGB.726810_AMY_2024EPW | 62.06 | 70.1474 | 3.0225 | 385.7213 | 80.6581 | 0 | 0 | 0.02467 | 0 | 0 | 0.1 | 1.2808 | 1.219 | 1.192 | 1.1971
05/23 19:00:00 | 5 | 23 | 19 | (VS)USA_ID_Boise-AP-Gowen-Field-ANGB.726810_AMY_2024EPW | 62.06 | 70.1044 | 0 | 0 | 0 | 0 | 0 | 0 | 0 | 0 | 0 | 1.2813 | 1.2196 | 1.1923 | 1.1974
05/23 20:00:00 | 5 | 23 | 20 | (VS)USA_ID_Boise-AP-Gowen-Field-ANGB.726810_AMY_2024EPW | 62.06 | 71.2051 | 106.3659 | 0 | 0 | 0 | 0 | 0 | 0 | 0 | 2.6333 | 1.2813 | 1.2196 | 1.1923 | 1.1974
05/23 21:00:00 | 5 | 23 | 21 | (VS)USA_ID_Boise-AP-Gowen-Field-ANGB.726810_AMY_2024EPW | 60.479 | 71.1809 | 62.5715 | 0 | 0 | 0 | 0 | 0 | 0 | 0 | 1.5833 | 1.2813 | 1.2196 | 1.1923 | 1.1974
05/23 22:00:00 | 5 | 23 | 22 | (VS)USA_ID_Boise-AP-Gowen-Field-ANGB.726810_AMY_2024EPW | 57.977 | 70.4679 | 11.3519 | 0 | 0 | 0 | 0 | 0 | 0 | 0 | 0.33333 | 1.2813 | 1.2196 | 1.1923 | 1.1974
05/23 23:00:00 | 5 | 23 | 23 | (VS)USA_ID_Boise-AP-Gowen-Field-ANGB.726810_AMY_2024EPW | 54.974 | 70.4239 | 11.3638 | 0 | 0 | 0 | 0 | 0 | 0 | 0 | 0.33333 | 1.2813 | 1.2196 | 1.1923 | 1.1974
05/23 24:00:00 | 5 | 23 | 24 | (VS)USA_ID_Boise-AP-Gowen-Field-ANGB.726810_AMY_2024EPW | 52.502 | 70.4864 | 5.542 | 0 | 0 | 0 | 0 | 0 | 0 | 0 | 0.16667 | 1.2813 | 1.2196 | 1.1923 | 1.1974
05/24 01:00:00 | 5 | 24 | 1 | (VS)USA_ID_Boise-AP-Gowen-Field-ANGB.726810_AMY_2024EPW | 50.399 | 70.6321 | 0 | 0 | 0 | 0 | 73.3333 | 0 | 0 | 0 | 0 | 1.2813 | 1.2196 | 1.1923 | 1.1974
05/24 02:00:00 | 5 | 24 | 2 | (VS)USA_ID_Boise-AP-Gowen-Field-ANGB.726810_AMY_2024EPW | 47.432 | 70.1213 | 6.0855 | 648.9967 | 152.2441 | 0 | 189.9038 | 0.050481 | 76.6389 | 76.6389 | 0.16667 | 1.15 | 1.1269 | 1.1088 | 1.1136
05/24 03:00:00 | 5 | 24 | 3 | (VS)USA_ID_Boise-AP-Gowen-Field-ANGB.726810_AMY_2024EPW | 46.505 | 70.1655 | 9.3655 | 1009.5111 | 236.0487 | 0 | 183.5186 | 0.082407 | 116.1973 | 116.1973 | 0.3 | 0.98892 | 0.99583 | 0.99189 | 0.99637
05/24 04:00:00 | 5 | 24 | 4 | (VS)USA_ID_Boise-AP-Gowen-Field-ANGB.726810_AMY_2024EPW | 46.94 | 70.1332 | 16.6885 | 1879.4461 | 429.4521 | 0 | 166.4486 | 0.16776 | 187.2766 | 187.2766 | 0.5 | 0.99875 | 1.0034 | 0.99854 | 1.003
05/24 05:00:00 | 5 | 24 | 5 | (VS)USA_ID_Boise-AP-Gowen-Field-ANGB.726810_AMY_2024EPW | 45.917 | 70.0913 | 18.731 | 2237.1295 | 497.1199 | 0 | 154.9388 | 0.22531 | 203.7045 | 203.7045 | 0.58333 | 0.98059 | 0.99131 | 0.98636 | 0.99077
05/24 06:00:00 | 5 | 24 | 6 | (VS)USA_ID_Boise-AP-Gowen-Field-ANGB.726810_AMY_2024EPW | 44.96 | 70.1055 | 23.6191 | 2791.1777 | 629.0277 | 0 | 141.1551 | 0.26734 | 265.2268 | 265.2268 | 0.73333 | 0.96088 | 0.97615 | 0.97302 | 0.97751
05/24 07:00:00 | 5 | 24 | 7 | (VS)USA_ID_Boise-AP-Gowen-Field-ANGB.726810_AMY_2024EPW | 44.96 | 70.0673 | 27.918 | 3421.4587 | 738.4739 | 0 | 125.479 | 0.27574 | 266.5684 | 266.5684 | 0.83333 | 0.96127 | 0.97645 | 0.97326 | 0.97779
05/24 08:00:00 | 5 | 24 | 8 | (VS)USA_ID_Boise-AP-Gowen-Field-ANGB.726810_AMY_2024EPW | 48.122 | 70.0906 | 24.8807 | 3092.4653 | 660.9549 | 0 | 104.4206 | 0.26475 | 200.0133 | 200.0133 | 0.76667 | 1.0154 | 1.0154 | 1.01 | 1.0143
05/24 09:00:00 | 5 | 24 | 9 | (VS)USA_ID_Boise-AP-Gowen-Field-ANGB.726810_AMY_2024EPW | 53.126 | 70.119 | 20.4661 | 2539.9712 | 539.3298 | 0 | 0 | 0.2137 | 94.0967 | 94.0967 | 0.7 | 1.1091 | 1.0861 | 1.0739 | 1.0781
05/24 10:00:00 | 5 | 24 | 10 | (VS)USA_ID_Boise-AP-Gowen-Field-ANGB.726810_AMY_2024EPW | 57.086 | 70.1038 | 18.3023 | 2489.2567 | 502.6379 | 0 | 0 | 0.21323 | 12.8771 | 12.8771 | 0.58333 | 1.1819 | 1.142 | 1.1239 | 1.1282
05/24 11:00:00 | 5 | 24 | 11 | (VS)USA_ID_Boise-AP-Gowen-Field-ANGB.726810_AMY_2024EPW | 61.046 | 70.1048 | 17.7208 | 2475.4002 | 498.5335 | 0 | 0 | 0.19684 | 0 | 0 | 0.55 | 1.2555 | 1.1984 | 1.1748 | 1.1794
05/24 12:00:00 | 5 | 24 | 12 | (VS)USA_ID_Boise-AP-Gowen-Field-ANGB.726810_AMY_2024EPW | 63.983 | 70.1297 | 16.1618 | 2214.353 | 454.465 | 0 | 0 | 0.15292 | 0 | 0 | 0.5 | 1.3126 | 1.2429 | 1.2143 | 1.2194
05/24 13:00:00 | 5 | 24 | 13 | (VS)USA_ID_Boise-AP-Gowen-Field-ANGB.726810_AMY_2024EPW | 65.963 | 70.1707 | 12.2567 | 1652.2098 | 342.7972 | 0 | 0 | 0.10338 | 0 | 0 | 0.4 | 1.3491 | 1.2719 | 1.2398 | 1.2452
05/24 14:00:00 | 5 | 24 | 14 | (VS)USA_ID_Boise-AP-Gowen-Field-ANGB.726810_AMY_2024EPW | 68.501 | 70.2039 | 5.9052 | 795.5235 | 165.2295 | 0 | 0 | 0.045402 | 0 | 0 | 0.2 | 1.3914 | 1.3054 | 1.2695 | 1.2753
05/24 15:00:00 | 5 | 24 | 15 | (VS)USA_ID_Boise-AP-Gowen-Field-ANGB.726810_AMY_2024EPW | 70.538 | 70.1653 | 5.8428 | 800.5575 | 165.4545 | 0 | 0 | 0.043643 | 0 | 0 | 0.18333 | 1.4318 | 1.3351 | 1.298 | 1.3042
05/24 16:00:00 | 5 | 24 | 16 | (VS)USA_ID_Boise-AP-Gowen-Field-ANGB.726810_AMY_2024EPW | 71.06 | 69.929 | 0 | 0 | 0 | 0 | 0 | 0 | 0 | 0 | 0 | 1.4387 | 1.3363 | 1.303 | 1.3092
05/24 17:00:00 | 5 | 24 | 17 | (VS)USA_ID_Boise-AP-Gowen-Field-ANGB.726810_AMY_2024EPW | 70.502 | 70.2163 | 0 | 0 | 0 | 0 | 0 | 0 | 0 | 0 | 0 | 1.4387 | 1.3363 | 1.303 | 1.3092
05/24 18:00:00 | 5 | 24 | 18 | (VS)USA_ID_Boise-AP-Gowen-Field-ANGB.726810_AMY_2024EPW | 70.538 | 70.4823 | 9.0906 | 0 | 0 | 0 | 0 | 0 | 0 | 0 | 0.25 | 1.4387 | 1.3363 | 1.303 | 1.3092
05/24 19:00:00 | 5 | 24 | 19 | (VS)USA_ID_Boise-AP-Gowen-Field-ANGB.726810_AMY_2024EPW | 71.06 | 70.4764 | 23.169 | 0 | 0 | 0 | 0 | 0 | 0 | 0 | 0.66667 | 1.4387 | 1.3363 | 1.303 | 1.3092
05/24 20:00:00 | 5 | 24 | 20 | (VS)USA_ID_Boise-AP-Gowen-Field-ANGB.726810_AMY_2024EPW | 70.037 | 70.513 | 32.4043 | 0 | 0 | 0 | 0 | 0 | 0 | 0 | 0.86667 | 1.4387 | 1.3363 | 1.303 | 1.3092
05/24 21:00:00 | 5 | 24 | 21 | (VS)USA_ID_Boise-AP-Gowen-Field-ANGB.726810_AMY_2024EPW | 65.918 | 70.4606 | 11.8548 | 0 | 0 | 0 | 0 | 0 | 0 | 0 | 0.35 | 1.4387 | 1.3363 | 1.303 | 1.3092
05/24 22:00:00 | 5 | 24 | 22 | (VS)USA_ID_Boise-AP-Gowen-Field-ANGB.726810_AMY_2024EPW | 62.495 | 70.4333 | 11.2297 | 0 | 0 | 0 | 0 | 0 | 0 | 0 | 0.33333 | 1.4387 | 1.3363 | 1.303 | 1.3092
05/24 23:00:00 | 5 | 24 | 23 | (VS)USA_ID_Boise-AP-Gowen-Field-ANGB.726810_AMY_2024EPW | 61.502 | 70.4112 | 11.3895 | 0 | 0 | 0 | 0 | 0 | 0 | 0 | 0.33333 | 1.4387 | 1.3363 | 1.303 | 1.3092
05/24 24:00:00 | 5 | 24 | 24 | (VS)USA_ID_Boise-AP-Gowen-Field-ANGB.726810_AMY_2024EPW | 59.957 | 70.4573 | 0 | 0 | 0 | 0 | 0 | 0 | 0 | 0 | 0 | 1.4387 | 1.3363 | 1.303 | 1.3092
05/25 01:00:00 | 5 | 25 | 1 | (VS)USA_ID_Boise-AP-Gowen-Field-ANGB.726810_AMY_2024EPW | 56.954 | 70.0924 | 5.7539 | 667.2811 | 145.3463 | 0 | 0 | 0.041137 | 10.2819 | 10.2819 | 0.16667 | 1.2715 | 1.2174 | 1.192 | 1.1972
05/25 02:00:00 | 5 | 25 | 2 | (VS)USA_ID_Boise-AP-Gowen-Field-ANGB.726810_AMY_2024EPW | 54.017 | 70.1542 | 3.0775 | 360.3974 | 78.8534 | 0 | 0 | 0.026219 | 12.8287 | 12.8287 | 0.1 | 1.1402 | 1.1111 | 1.095 | 1.0994
05/25 03:00:00 | 5 | 25 | 3 | (VS)USA_ID_Boise-AP-Gowen-Field-ANGB.726810_AMY_2024EPW | 53.06 | 70.1539 | 9.2516 | 1072.1793 | 236.565 | 0 | 0 | 0.079196 | 46.866 | 46.866 | 0.3 | 1.1121 | 1.0895 | 1.0757 | 1.08
05/25 04:00:00 | 5 | 25 | 4 | (VS)USA_ID_Boise-AP-Gowen-Field-ANGB.726810_AMY_2024EPW | 52.502 | 70.1454 | 7.0186 | 864.5226 | 185.6072 | 0 | 0 | 0.076771 | 35.8034 | 35.8034 | 0.23333 | 1.1044 | 1.0836 | 1.0705 | 1.0747
05/25 05:00:00 | 5 | 25 | 5 | (VS)USA_ID_Boise-AP-Gowen-Field-ANGB.726810_AMY_2024EPW | 50.957 | 70.1469 | 12.4836 | 1426.3856 | 318.1094 | 0 | 0 | 0.10977 | 90.1358 | 90.1358 | 0.4 | 1.0761 | 1.0624 | 1.0511 | 1.0554
05/25 06:00:00 | 5 | 25 | 6 | (VS)USA_ID_Boise-AP-Gowen-Field-ANGB.726810_AMY_2024EPW | 49.442 | 70.15 | 16.1462 | 1855.2182 | 413.9101 | 0 | 169.5048 | 0.15248 | 140.7737 | 140.7737 | 0.46667 | 1.0461 | 1.0392 | 1.0307 | 1.035
05/25 07:00:00 | 5 | 25 | 7 | (VS)USA_ID_Boise-AP-Gowen-Field-ANGB.726810_AMY_2024EPW | 48.92 | 70.1322 | 16.4807 | 1890.6977 | 424.4479 | 0 | 167.6201 | 0.1619 | 150.6734 | 150.6734 | 0.5 | 1.0352 | 1.0308 | 1.0233 | 1.0276
05/25 08:00:00 | 5 | 25 | 8 | (VS)USA_ID_Boise-AP-Gowen-Field-ANGB.726810_AMY_2024EPW | 50.036 | 70.0914 | 18.5544 | 2333.9348 | 494.0112 | 0 | 75.1313 | 0.22033 | 131.733 | 131.733 | 0.56667 | 1.0532 | 1.0445 | 1.0356 | 1.0399
05/25 09:00:00 | 5 | 25 | 9 | (VS)USA_ID_Boise-AP-Gowen-Field-ANGB.726810_AMY_2024EPW | 52.568 | 70.1282 | 20.5059 | 2521.7059 | 538.7428 | 0 | 0 | 0.21482 | 108.1647 | 108.1647 | 0.7 | 1.1 | 1.0796 | 1.0676 | 1.0718
05/25 10:00:00 | 5 | 25 | 10 | (VS)USA_ID_Boise-AP-Gowen-Field-ANGB.726810_AMY_2024EPW | 55.541 | 70.0874 | 18.4815 | 2478.953 | 502.8535 | 0 | 0 | 0.21828 | 37.3113 | 37.3113 | 0.58333 | 1.1542 | 1.121 | 1.1048 | 1.1091
05/25 11:00:00 | 5 | 25 | 11 | (VS)USA_ID_Boise-AP-Gowen-Field-ANGB.726810_AMY_2024EPW | 59.066 | 70.0888 | 18.6873 | 2625.6418 | 523.8464 | 0 | 0 | 0.22407 | 0.82945 | 0.82945 | 0.58333 | 1.2184 | 1.17 | 1.1491 | 1.1535
05/25 12:00:00 | 5 | 25 | 12 | (VS)USA_ID_Boise-AP-Gowen-Field-ANGB.726810_AMY_2024EPW | 60.98 | 70.1256 | 16.5842 | 2221.4338 | 456.6231 | 0 | 0 | 0.16482 | 0 | 0 | 0.51667 | 1.2592 | 1.2021 | 1.1772 | 1.1819
05/25 13:00:00 | 5 | 25 | 13 | (VS)USA_ID_Boise-AP-Gowen-Field-ANGB.726810_AMY_2024EPW | 62.561 | 70.1624 | 15.7289 | 2077.3255 | 429.716 | 0 | 0 | 0.14072 | 0 | 0 | 0.5 | 1.2857 | 1.2218 | 1.1956 | 1.2005
05/25 14:00:00 | 5 | 25 | 14 | (VS)USA_ID_Boise-AP-Gowen-Field-ANGB.726810_AMY_2024EPW | 65.528 | 70.1747 | 12.447 | 1683.6789 | 348.3299 | 0 | 0 | 0.10874 | 0 | 0 | 0.4 | 1.3397 | 1.2641 | 1.2333 | 1.2386
05/25 15:00:00 | 5 | 25 | 15 | (VS)USA_ID_Boise-AP-Gowen-Field-ANGB.726810_AMY_2024EPW | 65.897 | 70.1294 | 9.4458 | 1290.003 | 267.049 | 0 | 0 | 0.084669 | 0 | 0 | 0.3 | 1.3549 | 1.2781 | 1.2438 | 1.2493
05/25 16:00:00 | 5 | 25 | 16 | (VS)USA_ID_Boise-AP-Gowen-Field-ANGB.726810_AMY_2024EPW | 67.079 | 70.1921 | 3.0537 | 413.5792 | 85.8497 | 0 | 0 | 0.02555 | 0 | 0 | 0.1 | 1.355 | 1.2767 | 1.2439 | 1.2494
05/25 17:00:00 | 5 | 25 | 17 | (VS)USA_ID_Boise-AP-Gowen-Field-ANGB.726810_AMY_2024EPW | 69.08 | 69.9797 | 0 | 0 | 0 | 0 | 0 | 0 | 0 | 0 | 0 | 1.3694 | 1.289 | 1.254 | 1.2596
05/25 18:00:00 | 5 | 25 | 18 | (VS)USA_ID_Boise-AP-Gowen-Field-ANGB.726810_AMY_2024EPW | 69.08 | 70.4055 | 5.4769 | 0 | 0 | 0 | 0 | 0 | 0 | 0 | 0.13333 | 1.3694 | 1.289 | 1.254 | 1.2596
05/25 19:00:00 | 5 | 25 | 19 | (VS)USA_ID_Boise-AP-Gowen-Field-ANGB.726810_AMY_2024EPW | 69.545 | 70.4465 | 17.3011 | 0 | 0 | 0 | 0 | 0 | 0 | 0 | 0.5 | 1.3694 | 1.289 | 1.254 | 1.2596
05/25 20:00:00 | 5 | 25 | 20 | (VS)USA_ID_Boise-AP-Gowen-Field-ANGB.726810_AMY_2024EPW | 68.957 | 71.1057 | 95.7546 | 0 | 0 | 0 | 0 | 0 | 0 | 0 | 2.4333 | 1.3694 | 1.289 | 1.254 | 1.2596
05/25 21:00:00 | 5 | 25 | 21 | (VS)USA_ID_Boise-AP-Gowen-Field-ANGB.726810_AMY_2024EPW | 65.396 | 71.3231 | 69.622 | 0 | 0 | 0 | 0 | 0 | 0 | 0 | 1.7167 | 1.3694 | 1.289 | 1.254 | 1.2596
05/25 22:00:00 | 5 | 25 | 22 | (VS)USA_ID_Boise-AP-Gowen-Field-ANGB.726810_AMY_2024EPW | 61.937 | 70.4439 | 23.9206 | 0 | 0 | 0 | 0 | 0 | 0 | 0 | 0.63333 | 1.3694 | 1.289 | 1.254 | 1.2596
05/25 23:00:00 | 5 | 25 | 23 | (VS)USA_ID_Boise-AP-Gowen-Field-ANGB.726810_AMY_2024EPW | 59.399 | 70.4417 | 23.3097 | 0 | 0 | 0 | 0 | 0 | 0 | 0 | 0.66667 | 1.3694 | 1.289 | 1.254 | 1.2596
05/25 24:00:00 | 5 | 25 | 24 | (VS)USA_ID_Boise-AP-Gowen-Field-ANGB.726810_AMY_2024EPW | 56.897 | 70.4344 | 17.2869 | 0 | 0 | 0 | 0 | 0 | 0 | 0 | 0.46667 | 1.3694 | 1.289 | 1.254 | 1.2596
05/26 01:00:00 | 5 | 26 | 1 | (VS)USA_ID_Boise-AP-Gowen-Field-ANGB.726810_AMY_2024EPW | 54.917 | 70.4517 | 11.1878 | 0 | 0 | 0 | 0 | 0 | 0 | 0 | 0.26667 | 1.3694 | 1.289 | 1.254 | 1.2596
05/26 02:00:00 | 5 | 26 | 2 | (VS)USA_ID_Boise-AP-Gowen-Field-ANGB.726810_AMY_2024EPW | 52.937 | 70.4079 | 5.1769 | 0 | 0 | 0 | 0 | 0 | 0 | 0 | 0.13333 | 1.3694 | 1.289 | 1.254 | 1.2596
05/26 03:00:00 | 5 | 26 | 3 | (VS)USA_ID_Boise-AP-Gowen-Field-ANGB.726810_AMY_2024EPW | 50.957 | 70.1862 | 0 | 0 | 0 | 0 | 0 | 0 | 0 | 0 | 0 | 1.3588 | 1.289 | 1.254 | 1.2596
05/26 04:00:00 | 5 | 26 | 4 | (VS)USA_ID_Boise-AP-Gowen-Field-ANGB.726810_AMY_2024EPW | 47.954 | 70.1845 | 11.5787 | 1122.7161 | 265.367 | 0 | 182.7019 | 0.085258 | 56.1005 | 56.1005 | 0.3 | 1.0284 | 1.0273 | 1.0188 | 1.023
05/26 05:00:00 | 5 | 26 | 5 | (VS)USA_ID_Boise-AP-Gowen-Field-ANGB.726810_AMY_2024EPW | 46.505 | 70.1495 | 17.6611 | 1585.2697 | 377.3865 | 0 | 172.0238 | 0.073796 | 0 | 0 | 0.46667 | 0.98731 | 0.99529 | 0.99149 | 0.99578
05/26 06:00:00 | 5 | 26 | 6 | (VS)USA_ID_Boise-AP-Gowen-Field-ANGB.726810_AMY_2024EPW | 45.917 | 70.1955 | 17.8743 | 1663.8227 | 399.8412 | 0 | 171.8654 | 0.075385 | 0 | 0 | 0.5 | 0.98084 | 0.99142 | 0.9871 | 0.99144
05/26 07:00:00 | 5 | 26 | 7 | (VS)USA_ID_Boise-AP-Gowen-Field-ANGB.726810_AMY_2024EPW | 45.518 | 70.1618 | 23.7933 | 2312.3739 | 555.8116 | 0 | 162.7074 | 0.13664 | 0 | 0 | 0.66667 | 0.96887 | 0.98156 | 0.97897 | 0.98336
05/26 08:00:00 | 5 | 26 | 8 | (VS)USA_ID_Boise-AP-Gowen-Field-ANGB.726810_AMY_2024EPW | 47.528 | 70.1512 | 21.827 | 2288.6583 | 531.8136 | 0 | 161.6891 | 0.16341 | 91.8051 | 91.8051 | 0.63333 | 1.0046 | 1.0069 | 1.0028 | 1.0071
05/26 09:00:00 | 5 | 26 | 9 | (VS)USA_ID_Boise-AP-Gowen-Field-ANGB.726810_AMY_2024EPW | 51.059 | 70.1214 | 13.4161 | 1609.3301 | 349.8922 | 0 | 42.0359 | 0.13605 | 82.6673 | 82.6673 | 0.4 | 1.0686 | 1.0545 | 1.0461 | 1.0503
05/26 10:00:00 | 5 | 26 | 10 | (VS)USA_ID_Boise-AP-Gowen-Field-ANGB.726810_AMY_2024EPW | 55.106 | 70.0963 | 16.986 | 2164.9602 | 452.2692 | 0 | 0 | 0.17614 | 30.7467 | 30.7467 | 0.5 | 1.1443 | 1.1117 | 1.0979 | 1.1022
05/26 11:00:00 | 5 | 26 | 11 | (VS)USA_ID_Boise-AP-Gowen-Field-ANGB.726810_AMY_2024EPW | 58.043 | 70.1505 | 12.7263 | 1602.2433 | 337.821 | 0 | 0 | 0.11661 | 0 | 0 | 0.4 | 1.2015 | 1.1567 | 1.1373 | 1.1417
05/26 12:00:00 | 5 | 26 | 12 | (VS)USA_ID_Boise-AP-Gowen-Field-ANGB.726810_AMY_2024EPW | 60.581 | 70.1384 | 12.7451 | 1657.9159 | 344.952 | 0 | 0 | 0.11714 | 0 | 0 | 0.4 | 1.2465 | 1.1911 | 1.1685 | 1.173
05/26 13:00:00 | 5 | 26 | 13 | (VS)USA_ID_Boise-AP-Gowen-Field-ANGB.726810_AMY_2024EPW | 63.083 | 70.1449 | 9.452 | 1246.9054 | 260.2988 | 0 | 0 | 0.084843 | 0 | 0 | 0.33333 | 1.2939 | 1.2283 | 1.2013 | 1.2062
05/26 14:00:00 | 5 | 26 | 14 | (VS)USA_ID_Boise-AP-Gowen-Field-ANGB.726810_AMY_2024EPW | 65.528 | 70.2057 | 8.9512 | 1176.5458 | 245.1713 | 0 | 0 | 0.070733 | 0 | 0 | 0.26667 | 1.3358 | 1.2613 | 1.2306 | 1.2358
05/26 15:00:00 | 5 | 26 | 15 | (VS)USA_ID_Boise-AP-Gowen-Field-ANGB.726810_AMY_2024EPW | 67.478 | 70.1507 | 2.9272 | 387.2778 | 80.6189 | 0 | 0 | 0.021986 | 0 | 0 | 0.1 | 1.3711 | 1.2899 | 1.2553 | 1.2608
05/26 16:00:00 | 5 | 26 | 16 | (VS)USA_ID_Boise-AP-Gowen-Field-ANGB.726810_AMY_2024EPW | 69.023 | 69.9868 | 0 | 0 | 0 | 0 | 0 | 0 | 0 | 0 | 0 | 1.3758 | 1.294 | 1.2586 | 1.2641
05/26 17:00:00 | 5 | 26 | 17 | (VS)USA_ID_Boise-AP-Gowen-Field-ANGB.726810_AMY_2024EPW | 71.003 | 70.4237 | 5.4769 | 0 | 0 | 0 | 0 | 0 | 0 | 0 | 0.13333 | 1.3758 | 1.294 | 1.2586 | 1.2641
05/26 18:00:00 | 5 | 26 | 18 | (VS)USA_ID_Boise-AP-Gowen-Field-ANGB.726810_AMY_2024EPW | 71.96 | 70.4496 | 11.314 | 0 | 0 | 0 | 0 | 0 | 0 | 0 | 0.33333 | 1.3758 | 1.294 | 1.2586 | 1.2641
05/26 19:00:00 | 5 | 26 | 19 | (VS)USA_ID_Boise-AP-Gowen-Field-ANGB.726810_AMY_2024EPW | 71.96 | 70.4961 | 17.6742 | 0 | 0 | 0 | 0 | 0 | 0 | 0 | 0.5 | 1.3758 | 1.294 | 1.2586 | 1.2641
05/26 20:00:00 | 5 | 26 | 20 | (VS)USA_ID_Boise-AP-Gowen-Field-ANGB.726810_AMY_2024EPW | 71.495 | 70.5134 | 29.5314 | 0 | 0 | 0 | 0 | 0 | 0 | 0 | 0.83333 | 1.3758 | 1.294 | 1.2586 | 1.2641
05/26 21:00:00 | 5 | 26 | 21 | (VS)USA_ID_Boise-AP-Gowen-Field-ANGB.726810_AMY_2024EPW | 68.921 | 70.4603 | 11.4847 | 0 | 0 | 0 | 0 | 0 | 0 | 0 | 0.33333 | 1.3758 | 1.294 | 1.2586 | 1.2641
05/26 22:00:00 | 5 | 26 | 22 | (VS)USA_ID_Boise-AP-Gowen-Field-ANGB.726810_AMY_2024EPW | 64.874 | 70.4624 | 11.1928 | 0 | 0 | 0 | 0 | 0 | 0 | 0 | 0.33333 | 1.3758 | 1.294 | 1.2586 | 1.2641
05/26 23:00:00 | 5 | 26 | 23 | (VS)USA_ID_Boise-AP-Gowen-Field-ANGB.726810_AMY_2024EPW | 61.472 | 70.4855 | 5.6564 | 0 | 0 | 0 | 0 | 0 | 0 | 0 | 0.16667 | 1.3758 | 1.294 | 1.2586 | 1.2641
05/26 24:00:00 | 5 | 26 | 24 | (VS)USA_ID_Boise-AP-Gowen-Field-ANGB.726810_AMY_2024EPW | 58.499 | 70.6485 | 0 | 0 | 0 | 0 | 0 | 0 | 0 | 0 | 0 | 1.3758 | 1.294 | 1.2586 | 1.2641
05/27 01:00:00 | 5 | 27 | 1 | (VS)USA_ID_Boise-AP-Gowen-Field-ANGB.726810_AMY_2024EPW | 56.462 | 70.3141 | 0 | 0 | 0 | 0 | 0 | 0 | 0 | 0 | 0 | 1.3758 | 1.294 | 1.2586 | 1.2641
05/27 02:00:00 | 5 | 27 | 2 | (VS)USA_ID_Boise-AP-Gowen-Field-ANGB.726810_AMY_2024EPW | 56.498 | 70.0843 | 2.7385 | 309.1958 | 68.1795 | 0 | 0 | 0.016667 | 4.492 | 4.492 | 0.066667 | 1.2476 | 1.1992 | 1.1743 | 1.1791
05/27 03:00:00 | 5 | 27 | 3 | (VS)USA_ID_Boise-AP-Gowen-Field-ANGB.726810_AMY_2024EPW | 54.416 | 70.1862 | 9.0804 | 1058.2295 | 232.5319 | 0 | 0 | 0.074373 | 34.1566 | 34.1566 | 0.3 | 1.1508 | 1.1203 | 1.1024 | 1.1066
05/27 04:00:00 | 5 | 27 | 4 | (VS)USA_ID_Boise-AP-Gowen-Field-ANGB.726810_AMY_2024EPW | 51.98 | 70.1613 | 9.1645 | 1042.1062 | 232.9836 | 0 | 0 | 0.076743 | 60.2704 | 60.2704 | 0.3 | 1.0927 | 1.0744 | 1.0625 | 1.0667
05/27 05:00:00 | 5 | 27 | 5 | (VS)USA_ID_Boise-AP-Gowen-Field-ANGB.726810_AMY_2024EPW | 51.515 | 70.1427 | 9.6615 | 1130.6534 | 249.2492 | 0 | 0 | 0.090746 | 64.6587 | 64.6587 | 0.3 | 1.0843 | 1.0681 | 1.0568 | 1.061
05/27 06:00:00 | 5 | 27 | 6 | (VS)USA_ID_Boise-AP-Gowen-Field-ANGB.726810_AMY_2024EPW | 50.522 | 70.1401 | 12.7712 | 1464.661 | 327.825 | 0 | 0 | 0.11787 | 99.2305 | 99.2305 | 0.4 | 1.0656 | 1.0541 | 1.0441 | 1.0482
05/27 07:00:00 | 5 | 27 | 7 | (VS)USA_ID_Boise-AP-Gowen-Field-ANGB.726810_AMY_2024EPW | 50.558 | 70.1049 | 13.8058 | 1659.8962 | 362.091 | 0 | 0 | 0.14703 | 99.4338 | 99.4338 | 0.43333 | 1.0637 | 1.0518 | 1.0427 | 1.0469
05/27 08:00:00 | 5 | 27 | 8 | (VS)USA_ID_Boise-AP-Gowen-Field-ANGB.726810_AMY_2024EPW | 53.591 | 70.1329 | 16.0926 | 1941.4322 | 418.5741 | 0 | 0 | 0.15097 | 71.291 | 71.291 | 0.46667 | 1.115 | 1.0893 | 1.0778 | 1.082
05/27 09:00:00 | 5 | 27 | 9 | (VS)USA_ID_Boise-AP-Gowen-Field-ANGB.726810_AMY_2024EPW | 59.102 | 70.1164 | 9.9759 | 1307.529 | 270.3792 | 0 | 0 | 0.099607 | 0.45867 | 0.45867 | 0.3 | 1.212 | 1.1636 | 1.1446 | 1.149
05/27 10:00:00 | 5 | 27 | 10 | (VS)USA_ID_Boise-AP-Gowen-Field-ANGB.726810_AMY_2024EPW | 64.106 | 70.1656 | 12.8016 | 1736.3468 | 358.5282 | 0 | 0 | 0.11873 | 0 | 0 | 0.4 | 1.3095 | 1.2394 | 1.2123 | 1.2173
05/27 11:00:00 | 5 | 27 | 11 | (VS)USA_ID_Boise-AP-Gowen-Field-ANGB.726810_AMY_2024EPW | 68.624 | 70.1681 | 9.1358 | 1258.2861 | 262.0726 | 0 | 0 | 0.075934 | 0 | 0 | 0.3 | 1.3902 | 1.3036 | 1.2688 | 1.2745
05/27 12:00:00 | 5 | 27 | 12 | (VS)USA_ID_Boise-AP-Gowen-Field-ANGB.726810_AMY_2024EPW | 72.548 | 70.1858 | 12.4675 | 1820.3672 | 383.6022 | 0 | 0 | 0.10932 | 0 | 0 | 0.4 | 1.4672 | 1.3652 | 1.3232 | 1.3297
05/27 13:00:00 | 5 | 27 | 13 | (VS)USA_ID_Boise-AP-Gowen-Field-ANGB.726810_AMY_2024EPW | 76.079 | 70.2211 | 5.9883 | 880.9116 | 186.5813 | 0 | 0 | 0.047742 | 0 | 0 | 0.2 | 1.5276 | 1.4144 | 1.3659 | 1.3733
05/27 14:00:00 | 5 | 27 | 14 | (VS)USA_ID_Boise-AP-Gowen-Field-ANGB.726810_AMY_2024EPW | 78.545 | 70.0791 | 2.9252 | 432.4278 | 91.7927 | 0 | 0 | 0.021929 | 0 | 0 | 0.1 | 1.5768 | 1.4548 | 1.401 | 1.4092
05/27 15:00:00 | 5 | 27 | 15 | (VS)USA_ID_Boise-AP-Gowen-Field-ANGB.726810_AMY_2024EPW | 80.561 | 70.2149 | 0 | 0 | 0 | 0 | 0 | 0 | 0 | 0 | 0 | 1.5769 | 1.4555 | 1.401 | 1.4092
05/27 16:00:00 | 5 | 27 | 16 | (VS)USA_ID_Boise-AP-Gowen-Field-ANGB.726810_AMY_2024EPW | 82.04 | 70.5463 | 11.1792 | 0 | 0 | 0 | 0 | 0 | 0 | 0 | 0.3 | 1.5769 | 1.4555 | 1.401 | 1.4092
05/27 17:00:00 | 5 | 27 | 17 | (VS)USA_ID_Boise-AP-Gowen-Field-ANGB.726810_AMY_2024EPW | 82.505 | 70.5152 | 23.5894 | 0 | 0 | 0 | 0 | 0 | 0 | 0 | 0.7 | 1.5769 | 1.4555 | 1.401 | 1.4092
05/27 18:00:00 | 5 | 27 | 18 | (VS)USA_ID_Boise-AP-Gowen-Field-ANGB.726810_AMY_2024EPW | 83.498 | 70.5406 | 26.6654 | 0 | 0 | 0 | 0 | 0 | 0 | 0 | 0.83333 | 1.5769 | 1.4555 | 1.401 | 1.4092
05/27 19:00:00 | 5 | 27 | 19 | (VS)USA_ID_Boise-AP-Gowen-Field-ANGB.726810_AMY_2024EPW | 84.02 | 70.5215 | 36.9421 | 0 | 0 | 0 | 0 | 0 | 0 | 0 | 1.0667 | 1.5769 | 1.4555 | 1.401 | 1.4092
05/27 20:00:00 | 5 | 27 | 20 | (VS)USA_ID_Boise-AP-Gowen-Field-ANGB.726810_AMY_2024EPW | 83.462 | 70.5244 | 53.1117 | 0 | 0 | 0 | 0 | 0 | 0 | 0 | 1.4 | 1.5769 | 1.4555 | 1.401 | 1.4092
05/27 21:00:00 | 5 | 27 | 21 | (VS)USA_ID_Boise-AP-Gowen-Field-ANGB.726810_AMY_2024EPW | 80.429 | 70.5201 | 34.4789 | 0 | 0 | 0 | 0 | 0 | 0 | 0 | 1.0333 | 1.5769 | 1.4555 | 1.401 | 1.4092
05/27 22:00:00 | 5 | 27 | 22 | (VS)USA_ID_Boise-AP-Gowen-Field-ANGB.726810_AMY_2024EPW | 75.476 | 70.5304 | 27.0797 | 0 | 0 | 0 | 0 | 0 | 0 | 0 | 0.83333 | 1.5769 | 1.4555 | 1.401 | 1.4092
05/27 23:00:00 | 5 | 27 | 23 | (VS)USA_ID_Boise-AP-Gowen-Field-ANGB.726810_AMY_2024EPW | 69.878 | 70.5091 | 30.1176 | 0 | 0 | 0 | 0 | 0 | 0 | 0 | 0.9 | 1.5769 | 1.4555 | 1.401 | 1.4092
05/27 24:00:00 | 5 | 27 | 24 | (VS)USA_ID_Boise-AP-Gowen-Field-ANGB.726810_AMY_2024EPW | 66.455 | 70.5243 | 17.7923 | 0 | 0 | 0 | 0 | 0 | 0 | 0 | 0.5 | 1.5769 | 1.4555 | 1.401 | 1.4092
05/28 01:00:00 | 5 | 28 | 1 | (VS)USA_ID_Boise-AP-Gowen-Field-ANGB.726810_AMY_2024EPW | 65.462 | 70.4726 | 17.3569 | 0 | 0 | 0 | 0 | 0 | 0 | 0 | 0.5 | 1.5769 | 1.4555 | 1.401 | 1.4092
05/28 02:00:00 | 5 | 28 | 2 | (VS)USA_ID_Boise-AP-Gowen-Field-ANGB.726810_AMY_2024EPW | 64.475 | 70.488 | 5.6684 | 0 | 0 | 0 | 0 | 0 | 0 | 0 | 0.16667 | 1.5769 | 1.4555 | 1.401 | 1.4092
05/28 03:00:00 | 5 | 28 | 3 | (VS)USA_ID_Boise-AP-Gowen-Field-ANGB.726810_AMY_2024EPW | 63.017 | 70.639 | 0 | 0 | 0 | 0 | 0 | 0 | 0 | 0 | 0 | 1.5769 | 1.4555 | 1.401 | 1.4092
05/28 04:00:00 | 5 | 28 | 4 | (VS)USA_ID_Boise-AP-Gowen-Field-ANGB.726810_AMY_2024EPW | 62.06 | 70.423 | 0 | 0 | 0 | 0 | 0 | 0 | 0 | 0 | 0 | 1.5769 | 1.4555 | 1.401 | 1.4092
05/28 05:00:00 | 5 | 28 | 5 | (VS)USA_ID_Boise-AP-Gowen-Field-ANGB.726810_AMY_2024EPW | 60.479 | 70.1038 | 5.6488 | 672.9007 | 144.5639 | 0 | 0 | 0.038176 | 0 | 0 | 0.16667 | 1.4098 | 1.3319 | 1.2913 | 1.2977
05/28 06:00:00 | 5 | 28 | 6 | (VS)USA_ID_Boise-AP-Gowen-Field-ANGB.726810_AMY_2024EPW | 60.023 | 70.1868 | 6.0475 | 755.248 | 160.0605 | 0 | 0 | 0.049409 | 0 | 0 | 0.2 | 1.2339 | 1.1818 | 1.1597 | 1.1642
05/28 07:00:00 | 5 | 28 | 7 | (VS)USA_ID_Boise-AP-Gowen-Field-ANGB.726810_AMY_2024EPW | 60.515 | 70.1545 | 6.1229 | 770.636 | 162.9267 | 0 | 0 | 0.051534 | 0 | 0 | 0.2 | 1.2515 | 1.1967 | 1.1719 | 1.1765
05/28 08:00:00 | 5 | 28 | 8 | (VS)USA_ID_Boise-AP-Gowen-Field-ANGB.726810_AMY_2024EPW | 60.545 | 70.183 | 6.2092 | 791.8269 | 166.5208 | 0 | 0 | 0.053966 | 0 | 0 | 0.2 | 1.2475 | 1.1929 | 1.1692 | 1.1737
05/28 09:00:00 | 5 | 28 | 9 | (VS)USA_ID_Boise-AP-Gowen-Field-ANGB.726810_AMY_2024EPW | 65.165 | 70.1932 | 5.9032 | 767.3558 | 160.6411 | 0 | 0 | 0.045346 | 0 | 0 | 0.2 | 1.3105 | 1.2397 | 1.2131 | 1.218
05/28 10:00:00 | 5 | 28 | 10 | (VS)USA_ID_Boise-AP-Gowen-Field-ANGB.726810_AMY_2024EPW | 70.568 | 70.04 | 2.896 | 398.8938 | 83.0393 | 0 | 0 | 0.021104 | 0 | 0 | 0.1 | 1.3858 | 1.2999 | 1.2658 | 1.2713
05/28 11:00:00 | 5 | 28 | 11 | (VS)USA_ID_Boise-AP-Gowen-Field-ANGB.726810_AMY_2024EPW | 74.564 | 70.3486 | 0 | 0 | 0 | 0 | 0 | 0 | 0 | 0 | 0 | 1.4588 | 1.3606 | 1.3173 | 1.3236
05/28 12:00:00 | 5 | 28 | 12 | (VS)USA_ID_Boise-AP-Gowen-Field-ANGB.726810_AMY_2024EPW | 78.023 | 70.3182 | 0 | 0 | 0 | 0 | 0 | 0 | 0 | 0 | 0 | 1.4588 | 1.3606 | 1.3173 | 1.3236
05/28 13:00:00 | 5 | 28 | 13 | (VS)USA_ID_Boise-AP-Gowen-Field-ANGB.726810_AMY_2024EPW | 80.561 | 70.471 | 0 | 0 | 0 | 0 | 0 | 0 | 0 | 0 | 0 | 1.4588 | 1.3606 | 1.3173 | 1.3236
05/28 14:00:00 | 5 | 28 | 14 | (VS)USA_ID_Boise-AP-Gowen-Field-ANGB.726810_AMY_2024EPW | 83.063 | 70.5528 | 12.0824 | 0 | 0 | 0 | 0 | 0 | 0 | 0 | 0.36667 | 1.4588 | 1.3606 | 1.3173 | 1.3236
05/28 15:00:00 | 5 | 28 | 15 | (VS)USA_ID_Boise-AP-Gowen-Field-ANGB.726810_AMY_2024EPW | 84.485 | 70.5221 | 27.9378 | 0 | 0 | 0 | 0 | 0 | 0 | 0 | 0.8 | 1.4588 | 1.3606 | 1.3173 | 1.3236
05/28 16:00:00 | 5 | 28 | 16 | (VS)USA_ID_Boise-AP-Gowen-Field-ANGB.726810_AMY_2024EPW | 86.501 | 70.5195 | 32.9616 | 0 | 0 | 0 | 0 | 0 | 0 | 0 | 0.93333 | 1.4588 | 1.3606 | 1.3173 | 1.3236
05/28 17:00:00 | 5 | 28 | 17 | (VS)USA_ID_Boise-AP-Gowen-Field-ANGB.726810_AMY_2024EPW | 88.538 | 70.5114 | 55.6642 | 0 | 0 | 0 | 0 | 0 | 0 | 0 | 1.4333 | 1.4588 | 1.3606 | 1.3173 | 1.3236
05/28 18:00:00 | 5 | 28 | 18 | (VS)USA_ID_Boise-AP-Gowen-Field-ANGB.726810_AMY_2024EPW | 80.225 | 70.5354 | 62.882 | 0 | 0 | 0 | 0 | 0 | 0 | 0 | 1.5833 | 1.4588 | 1.3606 | 1.3173 | 1.3236
05/28 19:00:00 | 5 | 28 | 19 | (VS)USA_ID_Boise-AP-Gowen-Field-ANGB.726810_AMY_2024EPW | 72.983 | 70.5491 | 59.719 | 0 | 0 | 0 | 0 | 0 | 0 | 0 | 1.5 | 1.4588 | 1.3606 | 1.3173 | 1.3236
05/28 20:00:00 | 5 | 28 | 20 | (VS)USA_ID_Boise-AP-Gowen-Field-ANGB.726810_AMY_2024EPW | 72.452 | 70.5843 | 96.6895 | 0 | 0 | 0 | 0 | 0 | 0 | 0 | 2.4 | 1.4588 | 1.3606 | 1.3173 | 1.3236
05/28 21:00:00 | 5 | 28 | 21 | (VS)USA_ID_Boise-AP-Gowen-Field-ANGB.726810_AMY_2024EPW | 69.479 | 70.9121 | 72.8046 | 0 | 0 | 0 | 0 | 0 | 0 | 0 | 1.8333 | 1.4588 | 1.3606 | 1.3173 | 1.3236
05/28 22:00:00 | 5 | 28 | 22 | (VS)USA_ID_Boise-AP-Gowen-Field-ANGB.726810_AMY_2024EPW | 66.977 | 70.508 | 30.8764 | 0 | 0 | 0 | 0 | 0 | 0 | 0 | 0.96667 | 1.4588 | 1.3606 | 1.3173 | 1.3236
05/28 23:00:00 | 5 | 28 | 23 | (VS)USA_ID_Boise-AP-Gowen-Field-ANGB.726810_AMY_2024EPW | 64.997 | 70.5172 | 23.5057 | 0 | 0 | 0 | 0 | 0 | 0 | 0 | 0.7 | 1.4588 | 1.3606 | 1.3173 | 1.3236
05/28 24:00:00 | 5 | 28 | 24 | (VS)USA_ID_Boise-AP-Gowen-Field-ANGB.726810_AMY_2024EPW | 62.459 | 70.4879 | 17.0532 | 0 | 0 | 0 | 0 | 0 | 0 | 0 | 0.5 | 1.4588 | 1.3606 | 1.3173 | 1.3236
05/29 01:00:00 | 5 | 29 | 1 | (VS)USA_ID_Boise-AP-Gowen-Field-ANGB.726810_AMY_2024EPW | 59.957 | 70.4936 | 5.7832 | 0 | 0 | 0 | 0 | 0 | 0 | 0 | 0.16667 | 1.4588 | 1.3606 | 1.3173 | 1.3236
05/29 02:00:00 | 5 | 29 | 2 | (VS)USA_ID_Boise-AP-Gowen-Field-ANGB.726810_AMY_2024EPW | 58.442 | 70.1901 | 2.7385 | 315.0019 | 68.6776 | 0 | 0 | 0.016667 | 0 | 0 | 0.066667 | 1.4077 | 1.3271 | 1.2876 | 1.2936
05/29 03:00:00 | 5 | 29 | 3 | (VS)USA_ID_Boise-AP-Gowen-Field-ANGB.726810_AMY_2024EPW | 57.455 | 70.1235 | 6.3789 | 791.2493 | 168.8079 | 0 | 0 | 0.058749 | 1.1262 | 1.1262 | 0.23333 | 1.1956 | 1.1534 | 1.1332 | 1.1375
05/29 04:00:00 | 5 | 29 | 4 | (VS)USA_ID_Boise-AP-Gowen-Field-ANGB.726810_AMY_2024EPW | 56.462 | 70.1352 | 9.6647 | 1202.6069 | 255.2514 | 0 | 0 | 0.090837 | 10.137 | 10.137 | 0.3 | 1.1765 | 1.1387 | 1.1201 | 1.1243
05/29 05:00:00 | 5 | 29 | 5 | (VS)USA_ID_Boise-AP-Gowen-Field-ANGB.726810_AMY_2024EPW | 54.452 | 70.1526 | 12.5554 | 1498.5779 | 325.3996 | 0 | 0 | 0.11179 | 41.6823 | 41.6823 | 0.4 | 1.1412 | 1.1123 | 1.0958 | 1.1
05/29 06:00:00 | 5 | 29 | 6 | (VS)USA_ID_Boise-AP-Gowen-Field-ANGB.726810_AMY_2024EPW | 52.502 | 70.1373 | 16.3922 | 1988.9271 | 426.4508 | 0 | 0 | 0.15941 | 90.3439 | 90.3439 | 0.46667 | 1.1024 | 1.0818 | 1.0691 | 1.0733
05/29 07:00:00 | 5 | 29 | 7 | (VS)USA_ID_Boise-AP-Gowen-Field-ANGB.726810_AMY_2024EPW | 51.515 | 70.1179 | 16.2292 | 1914.4312 | 420.0275 | 0 | 0 | 0.15482 | 106.2111 | 106.2111 | 0.5 | 1.0834 | 1.0675 | 1.0562 | 1.0603
05/29 08:00:00 | 5 | 29 | 8 | (VS)USA_ID_Boise-AP-Gowen-Field-ANGB.726810_AMY_2024EPW | 51.545 | 70.131 | 17.0941 | 2076.2576 | 448.8763 | 0 | 0 | 0.17918 | 104.4463 | 104.4463 | 0.55 | 1.0816 | 1.0657 | 1.055 | 1.0591
05/29 09:00:00 | 5 | 29 | 9 | (VS)USA_ID_Boise-AP-Gowen-Field-ANGB.726810_AMY_2024EPW | 53.003 | 70.1437 | 19.0381 | 2242.648 | 491.5298 | 0 | 0 | 0.17346 | 97.741 | 97.741 | 0.7 | 1.1081 | 1.0862 | 1.0732 | 1.0773
05/29 10:00:00 | 5 | 29 | 10 | (VS)USA_ID_Boise-AP-Gowen-Field-ANGB.726810_AMY_2024EPW | 55.541 | 70.1069 | 17.5176 | 2274.3478 | 471.2054 | 0 | 0 | 0.19112 | 37.0922 | 37.0922 | 0.58333 | 1.1535 | 1.1205 | 1.1044 | 1.1085
05/29 11:00:00 | 5 | 29 | 11 | (VS)USA_ID_Boise-AP-Gowen-Field-ANGB.726810_AMY_2024EPW | 58.043 | 70.1159 | 21.0357 | 2817.75 | 575.9267 | 0 | 0 | 0.22975 | 0.91614 | 0.91614 | 0.7 | 1.201 | 1.157 | 1.1371 | 1.1414
05/29 12:00:00 | 5 | 29 | 12 | (VS)USA_ID_Boise-AP-Gowen-Field-ANGB.726810_AMY_2024EPW | 60.581 | 70.1051 | 17.1234 | 2337.234 | 475.6568 | 0 | 0 | 0.18001 | 0 | 0 | 0.53333 | 1.2468 | 1.1918 | 1.1688 | 1.1732
05/29 13:00:00 | 5 | 29 | 13 | (VS)USA_ID_Boise-AP-Gowen-Field-ANGB.726810_AMY_2024EPW | 63.083 | 70.1554 | 12.4686 | 1646.138 | 342.7984 | 0 | 0 | 0.10935 | 0 | 0 | 0.4 | 1.2939 | 1.2284 | 1.2014 | 1.2062
05/29 14:00:00 | 5 | 29 | 14 | (VS)USA_ID_Boise-AP-Gowen-Field-ANGB.726810_AMY_2024EPW | 64.505 | 70.1768 | 9.3818 | 1259.5938 | 261.4789 | 0 | 0 | 0.082866 | 0 | 0 | 0.3 | 1.3216 | 1.2507 | 1.2207 | 1.2257
05/29 15:00:00 | 5 | 29 | 15 | (VS)USA_ID_Boise-AP-Gowen-Field-ANGB.726810_AMY_2024EPW | 65.498 | 70.1902 | 6.1096 | 815.0674 | 169.7476 | 0 | 0 | 0.05116 | 0 | 0 | 0.2 | 1.3387 | 1.2642 | 1.2327 | 1.2378
05/29 16:00:00 | 5 | 29 | 16 | (VS)USA_ID_Boise-AP-Gowen-Field-ANGB.726810_AMY_2024EPW | 65.462 | 70.1769 | 2.9511 | 384.6916 | 80.4387 | 0 | 0 | 0.022657 | 0 | 0 | 0.1 | 1.3436 | 1.2687 | 1.2361 | 1.2413
05/29 17:00:00 | 5 | 29 | 17 | (VS)USA_ID_Boise-AP-Gowen-Field-ANGB.726810_AMY_2024EPW | 65.963 | 70.2916 | 0 | 0 | 0 | 0 | 0 | 0 | 0 | 0 | 0 | 1.3416 | 1.267 | 1.2347 | 1.2399
05/29 18:00:00 | 5 | 29 | 18 | (VS)USA_ID_Boise-AP-Gowen-Field-ANGB.726810_AMY_2024EPW | 67.478 | 70.4882 | 5.4769 | 0 | 0 | 0 | 0 | 0 | 0 | 0 | 0.13333 | 1.3416 | 1.267 | 1.2347 | 1.2399
05/29 19:00:00 | 5 | 29 | 19 | (VS)USA_ID_Boise-AP-Gowen-Field-ANGB.726810_AMY_2024EPW | 68 | 70.4284 | 16.9889 | 0 | 0 | 0 | 0 | 0 | 0 | 0 | 0.5 | 1.3416 | 1.267 | 1.2347 | 1.2399
05/29 20:00:00 | 5 | 29 | 20 | (VS)USA_ID_Boise-AP-Gowen-Field-ANGB.726810_AMY_2024EPW | 67.442 | 70.4264 | 16.9893 | 0 | 0 | 0 | 0 | 0 | 0 | 0 | 0.5 | 1.3416 | 1.267 | 1.2347 | 1.2399
05/29 21:00:00 | 5 | 29 | 21 | (VS)USA_ID_Boise-AP-Gowen-Field-ANGB.726810_AMY_2024EPW | 65.432 | 70.4119 | 5.7735 | 0 | 0 | 0 | 0 | 0 | 0 | 0 | 0.16667 | 1.3416 | 1.267 | 1.2347 | 1.2399
05/29 22:00:00 | 5 | 29 | 22 | (VS)USA_ID_Boise-AP-Gowen-Field-ANGB.726810_AMY_2024EPW | 61.994 | 70.5893 | 0 | 0 | 0 | 0 | 0 | 0 | 0 | 0 | 0 | 1.3416 | 1.267 | 1.2347 | 1.2399
05/29 23:00:00 | 5 | 29 | 23 | (VS)USA_ID_Boise-AP-Gowen-Field-ANGB.726810_AMY_2024EPW | 59.522 | 70.4416 | 0 | 0 | 0 | 0 | 0 | 0 | 0 | 0 | 0 | 1.3416 | 1.267 | 1.2347 | 1.2399
05/29 24:00:00 | 5 | 29 | 24 | (VS)USA_ID_Boise-AP-Gowen-Field-ANGB.726810_AMY_2024EPW | 57.419 | 70.1167 | 2.7385 | 309.3402 | 68.1933 | 0 | 0 | 0.016667 | 2.8989 | 2.8989 | 0.066667 | 1.3025 | 1.241 | 1.2115 | 1.2165
05/30 01:00:00 | 5 | 30 | 1 | (VS)USA_ID_Boise-AP-Gowen-Field-ANGB.726810_AMY_2024EPW | 54.917 | 70.1417 | 6.2257 | 739.3967 | 161.0101 | 0 | 0 | 0.054433 | 18.2902 | 18.2902 | 0.2 | 1.1554 | 1.1231 | 1.1055 | 1.1098
05/30 02:00:00 | 5 | 30 | 2 | (VS)USA_ID_Boise-AP-Gowen-Field-ANGB.726810_AMY_2024EPW | 52.937 | 70.1215 | 6.5118 | 774.4892 | 169.5089 | 0 | 0 | 0.062494 | 29.635 | 29.635 | 0.23333 | 1.1145 | 1.0918 | 1.0775 | 1.0816
05/30 03:00:00 | 5 | 30 | 3 | (VS)USA_ID_Boise-AP-Gowen-Field-ANGB.726810_AMY_2024EPW | 51.515 | 70.1602 | 12.3685 | 1413.1586 | 315.4792 | 0 | 0 | 0.10653 | 79.3825 | 79.3825 | 0.36667 | 1.0839 | 1.0677 | 1.0565 | 1.0606
05/30 04:00:00 | 5 | 30 | 4 | (VS)USA_ID_Boise-AP-Gowen-Field-ANGB.726810_AMY_2024EPW | 49.964 | 70.1223 | 16.5347 | 1937.9895 | 427.9536 | 0 | 85.4833 | 0.16342 | 128.5938 | 128.5938 | 0.5 | 1.0563 | 1.0474 | 1.0377 | 1.0419
05/30 05:00:00 | 5 | 30 | 5 | (VS)USA_ID_Boise-AP-Gowen-Field-ANGB.726810_AMY_2024EPW | 48.455 | 70.1189 | 16.4359 | 1872.096 | 423.5439 | 0 | 167.8723 | 0.16064 | 154.5479 | 154.5479 | 0.5 | 1.0266 | 1.0246 | 1.0175 | 1.0217
05/30 06:00:00 | 5 | 30 | 6 | (VS)USA_ID_Boise-AP-Gowen-Field-ANGB.726810_AMY_2024EPW | 46.997 | 70.1165 | 20.7785 | 2396.5768 | 542.3164 | 0 | 155.499 | 0.22251 | 205.9292 | 205.9292 | 0.63333 | 0.99948 | 1.0053 | 0.99918 | 1.0034
05/30 07:00:00 | 5 | 30 | 7 | (VS)USA_ID_Boise-AP-Gowen-Field-ANGB.726810_AMY_2024EPW | 46.04 | 70.1307 | 20.2842 | 2258.8747 | 525.5665 | 0 | 158.2848 | 0.20858 | 157.2838 | 157.2838 | 0.66667 | 0.98018 | 0.99018 | 0.98609 | 0.99038
05/30 08:00:00 | 5 | 30 | 8 | (VS)USA_ID_Boise-AP-Gowen-Field-ANGB.726810_AMY_2024EPW | 47.063 | 70.1092 | 22.9061 | 2754.8776 | 612.9385 | 0 | 143.5094 | 0.28245 | 218.241 | 218.241 | 0.7 | 0.99771 | 1.0027 | 0.99796 | 1.0022
05/30 09:00:00 | 5 | 30 | 9 | (VS)USA_ID_Boise-AP-Gowen-Field-ANGB.726810_AMY_2024EPW | 49.601 | 70.0962 | 23.7098 | 3028.5407 | 641.2582 | 0 | 91.1343 | 0.3051 | 166.7767 | 166.7767 | 0.7 | 1.0442 | 1.0371 | 1.0295 | 1.0337
05/30 10:00:00 | 5 | 30 | 10 | (VS)USA_ID_Boise-AP-Gowen-Field-ANGB.726810_AMY_2024EPW | 52.568 | 70.1195 | 20.9478 | 2592.0607 | 554.3825 | 0 | 0 | 0.22727 | 103.3664 | 103.3664 | 0.66667 | 1.0988 | 1.0789 | 1.0669 | 1.0709
05/30 11:00:00 | 5 | 30 | 11 | (VS)USA_ID_Boise-AP-Gowen-Field-ANGB.726810_AMY_2024EPW | 55.541 | 70.1045 | 22.227 | 2988.9451 | 607.1312 | 0 | 0 | 0.26332 | 35.3779 | 35.3779 | 0.7 | 1.1538 | 1.1203 | 1.1046 | 1.1087
05/30 12:00:00 | 5 | 30 | 12 | (VS)USA_ID_Boise-AP-Gowen-Field-ANGB.726810_AMY_2024EPW | 58.043 | 70.1098 | 17.6448 | 2368.5182 | 484.2296 | 0 | 0 | 0.1947 | 0 | 0 | 0.58333 | 1.2006 | 1.157 | 1.1369 | 1.1411
05/30 13:00:00 | 5 | 30 | 13 | (VS)USA_ID_Boise-AP-Gowen-Field-ANGB.726810_AMY_2024EPW | 60.581 | 70.101 | 17.768 | 2465.8892 | 498.9254 | 0 | 0 | 0.19817 | 0 | 0 | 0.56667 | 1.2468 | 1.1922 | 1.1688 | 1.1733
05/30 14:00:00 | 5 | 30 | 14 | (VS)USA_ID_Boise-AP-Gowen-Field-ANGB.726810_AMY_2024EPW | 63.083 | 70.1392 | 12.7835 | 1712.7144 | 353.6124 | 0 | 0 | 0.11822 | 0 | 0 | 0.4 | 1.2947 | 1.2291 | 1.2019 | 1.2068
05/30 15:00:00 | 5 | 30 | 15 | (VS)USA_ID_Boise-AP-Gowen-Field-ANGB.726810_AMY_2024EPW | 64.505 | 70.1581 | 9.3438 | 1246.7648 | 259.1921 | 0 | 0 | 0.081795 | 0 | 0 | 0.3 | 1.3221 | 1.251 | 1.221 | 1.2261
05/30 16:00:00 | 5 | 30 | 16 | (VS)USA_ID_Boise-AP-Gowen-Field-ANGB.726810_AMY_2024EPW | 65.963 | 70.187 | 6.0736 | 808.241 | 168.1216 | 0 | 0 | 0.050146 | 0 | 0 | 0.2 | 1.3442 | 1.2684 | 1.2365 | 1.2418
05/30 17:00:00 | 5 | 30 | 17 | (VS)USA_ID_Boise-AP-Gowen-Field-ANGB.726810_AMY_2024EPW | 66.92 | 70.2105 | 2.9389 | 388.2792 | 80.8912 | 0 | 0 | 0.022313 | 0 | 0 | 0.1 | 1.3638 | 1.2841 | 1.2502 | 1.2556
05/30 18:00:00 | 5 | 30 | 18 | (VS)USA_ID_Boise-AP-Gowen-Field-ANGB.726810_AMY_2024EPW | 66.92 | 70.3239 | 0 | 0 | 0 | 0 | 0 | 0 | 0 | 0 | 0 | 1.369 | 1.2887 | 1.2538 | 1.2593
05/30 19:00:00 | 5 | 30 | 19 | (VS)USA_ID_Boise-AP-Gowen-Field-ANGB.726810_AMY_2024EPW | 67.478 | 70.4958 | 5.4769 | 0 | 0 | 0 | 0 | 0 | 0 | 0 | 0.13333 | 1.369 | 1.2887 | 1.2538 | 1.2593
05/30 20:00:00 | 5 | 30 | 20 | (VS)USA_ID_Boise-AP-Gowen-Field-ANGB.726810_AMY_2024EPW | 66.977 | 70.4275 | 17.2117 | 0 | 0 | 0 | 0 | 0 | 0 | 0 | 0.5 | 1.369 | 1.2887 | 1.2538 | 1.2593
05/30 21:00:00 | 5 | 30 | 21 | (VS)USA_ID_Boise-AP-Gowen-Field-ANGB.726810_AMY_2024EPW | 64.439 | 70.5461 | 0 | 0 | 0 | 0 | 0 | 0 | 0 | 0 | 0 | 1.369 | 1.2887 | 1.2538 | 1.2593
05/30 22:00:00 | 5 | 30 | 22 | (VS)USA_ID_Boise-AP-Gowen-Field-ANGB.726810_AMY_2024EPW | 62.495 | 70.6629 | 0 | 0 | 0 | 0 | 0 | 0 | 0 | 0 | 0 | 1.369 | 1.2887 | 1.2538 | 1.2593
05/30 23:00:00 | 5 | 30 | 23 | (VS)USA_ID_Boise-AP-Gowen-Field-ANGB.726810_AMY_2024EPW | 60.479 | 70.6832 | 0 | 0 | 0 | 0 | 0 | 0 | 0 | 0 | 0 | 1.369 | 1.2887 | 1.2538 | 1.2593
05/30 24:00:00 | 5 | 30 | 24 | (VS)USA_ID_Boise-AP-Gowen-Field-ANGB.726810_AMY_2024EPW | 55.931 | 70.3464 | 0 | 0 | 0 | 0 | 0 | 0 | 0 | 0 | 0 | 1.369 | 1.2887 | 1.2538 | 1.2593
05/31 01:00:00 | 5 | 31 | 1 | (VS)USA_ID_Boise-AP-Gowen-Field-ANGB.726810_AMY_2024EPW | 52.502 | 70.1547 | 5.7193 | 631.6231 | 142.6338 | 0 | 0 | 0.040162 | 32.115 | 32.115 | 0.16667 | 1.1385 | 1.1168 | 1.1003 | 1.1047
05/31 02:00:00 | 5 | 31 | 2 | (VS)USA_ID_Boise-AP-Gowen-Field-ANGB.726810_AMY_2024EPW | 51.515 | 70.1202 | 9.5663 | 1108.01 | 246.1772 | 0 | 0 | 0.088065 | 59.1956 | 59.1956 | 0.3 | 1.0852 | 1.069 | 1.0574 | 1.0616
05/31 03:00:00 | 5 | 31 | 3 | (VS)USA_ID_Boise-AP-Gowen-Field-ANGB.726810_AMY_2024EPW | 49.964 | 70.1322 | 10.2862 | 1217.4585 | 268.7514 | 0 | 82.8785 | 0.10835 | 76.4552 | 76.4552 | 0.33333 | 1.0575 | 1.0484 | 1.0385 | 1.0427
05/31 04:00:00 | 5 | 31 | 4 | (VS)USA_ID_Boise-AP-Gowen-Field-ANGB.726810_AMY_2024EPW | 47.432 | 70.1252 | 19.5721 | 2193.0568 | 501.8608 | 0 | 162.2976 | 0.18851 | 206.8288 | 206.8288 | 0.6 | 1.0096 | 1.0126 | 1.006 | 1.0103
05/31 05:00:00 | 5 | 31 | 5 | (VS)USA_ID_Boise-AP-Gowen-Field-ANGB.726810_AMY_2024EPW | 47.063 | 70.1139 | 18.4728 | 2210.3524 | 490.4405 | 0 | 156.394 | 0.21803 | 174.8056 | 174.8056 | 0.58333 | 0.997 | 1.0022 | 0.99752 | 1.0017
05/31 06:00:00 | 5 | 31 | 6 | (VS)USA_ID_Boise-AP-Gowen-Field-ANGB.726810_AMY_2024EPW | 46.997 | 70.1034 | 18.374 | 2196.8006 | 487.2031 | 0 | 156.9506 | 0.21525 | 178.2097 | 178.2097 | 0.58333 | 0.99922 | 1.0053 | 0.99902 | 1.0032
05/31 07:00:00 | 5 | 31 | 7 | (VS)USA_ID_Boise-AP-Gowen-Field-ANGB.726810_AMY_2024EPW | 46.04 | 70.1364 | 20.1597 | 2225.8281 | 521.0211 | 0 | 158.9863 | 0.20507 | 235.4541 | 235.4541 | 0.7 | 0.98005 | 0.99047 | 0.98602 | 0.99032
05/31 08:00:00 | 5 | 31 | 8 | (VS)USA_ID_Boise-AP-Gowen-Field-ANGB.726810_AMY_2024EPW | 48.086 | 70.1299 | 20.643 | 2387.5541 | 538.5247 | 0 | 149.5961 | 0.21869 | 194.1986 | 194.1986 | 0.7 | 1.0149 | 1.0151 | 1.0096 | 1.0138
05/31 09:00:00 | 5 | 31 | 9 | (VS)USA_ID_Boise-AP-Gowen-Field-ANGB.726810_AMY_2024EPW | 52.046 | 70.0933 | 18.0237 | 2269.7422 | 480.657 | 0 | 0 | 0.20538 | 92.2961 | 92.2961 | 0.58333 | 1.0871 | 1.0695 | 1.0589 | 1.0629
05/31 10:00:00 | 5 | 31 | 10 | (VS)USA_ID_Boise-AP-Gowen-Field-ANGB.726810_AMY_2024EPW | 56.006 | 70.1171 | 17.2258 | 2195.1933 | 462.7131 | 0 | 0 | 0.18289 | 26.3608 | 26.3608 | 0.58333 | 1.1604 | 1.1253 | 1.1092 | 1.1132
05/31 11:00:00 | 5 | 31 | 11 | (VS)USA_ID_Boise-AP-Gowen-Field-ANGB.726810_AMY_2024EPW | 60.059 | 70.1437 | 15.6415 | 2002.3779 | 418.7119 | 0 | 0 | 0.13825 | 0 | 0 | 0.48333 | 1.2361 | 1.183 | 1.1613 | 1.1658
05/31 12:00:00 | 5 | 31 | 12 | (VS)USA_ID_Boise-AP-Gowen-Field-ANGB.726810_AMY_2024EPW | 64.106 | 70.174 | 15.3655 | 2033.0235 | 422.0857 | 0 | 0 | 0.13048 | 0 | 0 | 0.5 | 1.3119 | 1.2417 | 1.214 | 1.2189
05/31 13:00:00 | 5 | 31 | 13 | (VS)USA_ID_Boise-AP-Gowen-Field-ANGB.726810_AMY_2024EPW | 68.066 | 70.1741 | 12.4736 | 1739.7869 | 361.9062 | 0 | 0 | 0.10949 | 0 | 0 | 0.4 | 1.384 | 1.2987 | 1.2644 | 1.27
05/31 14:00:00 | 5 | 31 | 14 | (VS)USA_ID_Boise-AP-Gowen-Field-ANGB.726810_AMY_2024EPW | 71.003 | 70.1835 | 9.2042 | 1310.1649 | 273.6268 | 0 | 0 | 0.077862 | 0 | 0 | 0.3 | 1.4396 | 1.3439 | 1.3035 | 1.3097
05/31 15:00:00 | 5 | 31 | 15 | (VS)USA_ID_Boise-AP-Gowen-Field-ANGB.726810_AMY_2024EPW | 72.518 | 70.1633 | 3.0623 | 440.6745 | 92.7515 | 0 | 0 | 0.025791 | 0 | 0 | 0.1 | 1.4668 | 1.3665 | 1.3228 | 1.3293
05/31 16:00:00 | 5 | 31 | 16 | (VS)USA_ID_Boise-AP-Gowen-Field-ANGB.726810_AMY_2024EPW | 73.505 | 70.3148 | 2.9031 | 406.5693 | 84.6318 | 0 | 0 | 0.021307 | 0 | 0 | 0.1 | 1.4839 | 1.3802 | 1.3348 | 1.3416
05/31 17:00:00 | 5 | 31 | 17 | (VS)USA_ID_Boise-AP-Gowen-Field-ANGB.726810_AMY_2024EPW | 74.498 | 70.459 | 5.4769 | 0 | 0 | 0 | 0 | 0 | 0 | 0 | 0.13333 | 1.4859 | 1.3823 | 1.3362 | 1.343
05/31 18:00:00 | 5 | 31 | 18 | (VS)USA_ID_Boise-AP-Gowen-Field-ANGB.726810_AMY_2024EPW | 75.02 | 70.433 | 11.6237 | 0 | 0 | 0 | 0 | 0 | 0 | 0 | 0.33333 | 1.4859 | 1.3823 | 1.3362 | 1.343
05/31 19:00:00 | 5 | 31 | 19 | (VS)USA_ID_Boise-AP-Gowen-Field-ANGB.726810_AMY_2024EPW | 74.462 | 70.4389 | 17.1949 | 0 | 0 | 0 | 0 | 0 | 0 | 0 | 0.5 | 1.4859 | 1.3823 | 1.3362 | 1.343
05/31 20:00:00 | 5 | 31 | 20 | (VS)USA_ID_Boise-AP-Gowen-Field-ANGB.726810_AMY_2024EPW | 73.475 | 70.457 | 23.8489 | 0 | 0 | 0 | 0 | 0 | 0 | 0 | 0.66667 | 1.4859 | 1.3823 | 1.3362 | 1.343
05/31 21:00:00 | 5 | 31 | 21 | (VS)USA_ID_Boise-AP-Gowen-Field-ANGB.726810_AMY_2024EPW | 71.459 | 70.454 | 17.094 | 0 | 0 | 0 | 0 | 0 | 0 | 0 | 0.5 | 1.4859 | 1.3823 | 1.3362 | 1.343
05/31 22:00:00 | 5 | 31 | 22 | (VS)USA_ID_Boise-AP-Gowen-Field-ANGB.726810_AMY_2024EPW | 67.934 | 70.434 | 11.5178 | 0 | 0 | 0 | 0 | 0 | 0 | 0 | 0.33333 | 1.4859 | 1.3823 | 1.3362 | 1.343
05/31 23:00:00 | 5 | 31 | 23 | (VS)USA_ID_Boise-AP-Gowen-Field-ANGB.726810_AMY_2024EPW | 63.416 | 70.4291 | 5.7264 | 0 | 0 | 0 | 0 | 0 | 0 | 0 | 0.16667 | 1.4859 | 1.3823 | 1.3362 | 1.343
05/31 24:00:00 | 5 | 31 | 24 | (VS)USA_ID_Boise-AP-Gowen-Field-ANGB.726810_AMY_2024EPW | 59.399 | 70.7118 | 0 | 0 | 0 | 0 | 0 | 0 | 0 | 0 | 0 | 1.4859 | 1.3823 | 1.3362 | 1.343
06/01 01:00:00 | 6 | 1 | 1 | (VS)USA_ID_Boise-AP-Gowen-Field-ANGB.726810_AMY_2024EPW | 56.897 | 70.3698 | 0 | 0 | 0 | 0 | 0 | 0 | 0 | 0 | 0 | 1.4859 | 1.3823 | 1.3362 | 1.343
06/01 02:00:00 | 6 | 1 | 2 | (VS)USA_ID_Boise-AP-Gowen-Field-ANGB.726810_AMY_2024EPW | 55.475 | 70.1517 | 5.7194 | 654.0716 | 144.1282 | 0 | 0 | 0.040164 | 12.0488 | 12.0488 | 0.16667 | 1.2234 | 1.1844 | 1.1606 | 1.1655
06/01 03:00:00 | 6 | 1 | 3 | (VS)USA_ID_Boise-AP-Gowen-Field-ANGB.726810_AMY_2024EPW | 54.017 | 70.1263 | 6.3706 | 756.9652 | 165.3362 | 0 | 0 | 0.058515 | 21.4845 | 21.4845 | 0.23333 | 1.1348 | 1.1072 | 1.0913 | 1.0956
06/01 04:00:00 | 6 | 1 | 4 | (VS)USA_ID_Boise-AP-Gowen-Field-ANGB.726810_AMY_2024EPW | 52.502 | 70.1564 | 12.4311 | 1443.0506 | 318.3526 | 0 | 0 | 0.10829 | 63.9765 | 63.9765 | 0.36667 | 1.1031 | 1.0825 | 1.0697 | 1.0738
06/01 05:00:00 | 6 | 1 | 5 | (VS)USA_ID_Boise-AP-Gowen-Field-ANGB.726810_AMY_2024EPW | 51.98 | 70.135 | 13.047 | 1545.71 | 338.2917 | 0 | 0 | 0.12565 | 71.4135 | 71.4135 | 0.4 | 1.0915 | 1.0732 | 1.0617 | 1.0659
06/01 06:00:00 | 6 | 1 | 6 | (VS)USA_ID_Boise-AP-Gowen-Field-ANGB.726810_AMY_2024EPW | 51.98 | 70.1251 | 16.1082 | 1899.5615 | 416.0623 | 0 | 0 | 0.1514 | 89.7366 | 89.7366 | 0.5 | 1.0915 | 1.0733 | 1.0617 | 1.0659
06/01 07:00:00 | 6 | 1 | 7 | (VS)USA_ID_Boise-AP-Gowen-Field-ANGB.726810_AMY_2024EPW | 53.003 | 70.1224 | 16.608 | 2020.7212 | 434.7485 | 0 | 0 | 0.16549 | 68.1441 | 68.1441 | 0.5 | 1.1085 | 1.0853 | 1.0733 | 1.0775
06/01 08:00:00 | 6 | 1 | 8 | (VS)USA_ID_Boise-AP-Gowen-Field-ANGB.726810_AMY_2024EPW | 56.006 | 70.1349 | 15.8444 | 1943.0485 | 415.4897 | 0 | 0 | 0.14397 | 15.4006 | 15.4006 | 0.5 | 1.1621 | 1.1255 | 1.1101 | 1.1144
06/01 09:00:00 | 6 | 1 | 9 | (VS)USA_ID_Boise-AP-Gowen-Field-ANGB.726810_AMY_2024EPW | 60.524 | 70.1562 | 12.9096 | 1696.1626 | 351.6016 | 0 | 0 | 0.12177 | 0 | 0 | 0.4 | 1.2435 | 1.1882 | 1.1664 | 1.171
06/01 10:00:00 | 6 | 1 | 10 | (VS)USA_ID_Boise-AP-Gowen-Field-ANGB.726810_AMY_2024EPW | 65.564 | 70.1387 | 12.5868 | 1720.0757 | 355.663 | 0 | 0 | 0.11268 | 0 | 0 | 0.4 | 1.3343 | 1.2587 | 1.2296 | 1.2347
06/01 11:00:00 | 6 | 1 | 11 | (VS)USA_ID_Boise-AP-Gowen-Field-ANGB.726810_AMY_2024EPW | 69.581 | 70.1904 | 6.0293 | 833.002 | 173.4638 | 0 | 0 | 0.048897 | 0 | 0 | 0.2 | 1.4096 | 1.3199 | 1.2824 | 1.2882
06/01 12:00:00 | 6 | 1 | 12 | (VS)USA_ID_Boise-AP-Gowen-Field-ANGB.726810_AMY_2024EPW | 73.106 | 70.1723 | 6.2123 | 900.0147 | 189.4822 | 0 | 0 | 0.054052 | 0 | 0 | 0.2 | 1.4676 | 1.366 | 1.3234 | 1.3299
06/01 13:00:00 | 6 | 1 | 13 | (VS)USA_ID_Boise-AP-Gowen-Field-ANGB.726810_AMY_2024EPW | 76.043 | 70.2738 | 5.9434 | 867.0591 | 183.718 | 0 | 0 | 0.046477 | 0 | 0 | 0.2 | 1.5285 | 1.415 | 1.3667 | 1.374
06/01 14:00:00 | 6 | 1 | 14 | (VS)USA_ID_Boise-AP-Gowen-Field-ANGB.726810_AMY_2024EPW | 78.581 | 69.9485 | 0 | 0 | 0 | 0 | 0 | 0 | 0 | 0 | 0 | 1.5452 | 1.4297 | 1.3785 | 1.3861
06/01 15:00:00 | 6 | 1 | 15 | (VS)USA_ID_Boise-AP-Gowen-Field-ANGB.726810_AMY_2024EPW | 81.083 | 70.3494 | 5.4769 | 0 | 0 | 0 | 0 | 0 | 0 | 0 | 0.13333 | 1.5452 | 1.4297 | 1.3785 | 1.3861
06/01 16:00:00 | 6 | 1 | 16 | (VS)USA_ID_Boise-AP-Gowen-Field-ANGB.726810_AMY_2024EPW | 82.04 | 70.4177 | 11.3468 | 0 | 0 | 0 | 0 | 0 | 0 | 0 | 0.33333 | 1.5452 | 1.4297 | 1.3785 | 1.3861
06/01 17:00:00 | 6 | 1 | 17 | (VS)USA_ID_Boise-AP-Gowen-Field-ANGB.726810_AMY_2024EPW | 81.482 | 70.4257 | 20.778 | 0 | 0 | 0 | 0 | 0 | 0 | 0 | 0.61667 | 1.5452 | 1.4297 | 1.3785 | 1.3861
06/01 18:00:00 | 6 | 1 | 18 | (VS)USA_ID_Boise-AP-Gowen-Field-ANGB.726810_AMY_2024EPW | 80.96 | 70.4353 | 23.6103 | 0 | 0 | 0 | 0 | 0 | 0 | 0 | 0.66667 | 1.5452 | 1.4297 | 1.3785 | 1.3861
06/01 19:00:00 | 6 | 1 | 19 | (VS)USA_ID_Boise-AP-Gowen-Field-ANGB.726810_AMY_2024EPW | 81.983 | 70.4733 | 30.8384 | 0 | 0 | 0 | 0 | 0 | 0 | 0 | 0.86667 | 1.5452 | 1.4297 | 1.3785 | 1.3861
06/01 20:00:00 | 6 | 1 | 20 | (VS)USA_ID_Boise-AP-Gowen-Field-ANGB.726810_AMY_2024EPW | 81.917 | 70.5633 | 58.7436 | 0 | 0 | 0 | 0 | 0 | 0 | 0 | 1.5 | 1.5452 | 1.4297 | 1.3785 | 1.3861
06/01 21:00:00 | 6 | 1 | 21 | (VS)USA_ID_Boise-AP-Gowen-Field-ANGB.726810_AMY_2024EPW | 79.472 | 70.5551 | 47.3851 | 0 | 0 | 0 | 0 | 0 | 0 | 0 | 1.25 | 1.5452 | 1.4297 | 1.3785 | 1.3861
06/01 22:00:00 | 6 | 1 | 22 | (VS)USA_ID_Boise-AP-Gowen-Field-ANGB.726810_AMY_2024EPW | 74.918 | 70.5247 | 22.3142 | 0 | 0 | 0 | 0 | 0 | 0 | 0 | 0.63333 | 1.5452 | 1.4297 | 1.3785 | 1.3861
06/01 23:00:00 | 6 | 1 | 23 | (VS)USA_ID_Boise-AP-Gowen-Field-ANGB.726810_AMY_2024EPW | 70.937 | 70.4654 | 28.9484 | 0 | 0 | 0 | 0 | 0 | 0 | 0 | 0.83333 | 1.5452 | 1.4297 | 1.3785 | 1.3861
06/01 24:00:00 | 6 | 1 | 24 | (VS)USA_ID_Boise-AP-Gowen-Field-ANGB.726810_AMY_2024EPW | 67.934 | 70.4468 | 23.7529 | 0 | 0 | 0 | 0 | 0 | 0 | 0 | 0.66667 | 1.5452 | 1.4297 | 1.3785 | 1.3861
06/02 01:00:00 | 6 | 2 | 1 | (VS)USA_ID_Boise-AP-Gowen-Field-ANGB.726810_AMY_2024EPW | 65.462 | 70.4326 | 17.3133 | 0 | 0 | 0 | 0 | 0 | 0 | 0 | 0.5 | 1.5452 | 1.4297 | 1.3785 | 1.3861
06/02 02:00:00 | 6 | 2 | 2 | (VS)USA_ID_Boise-AP-Gowen-Field-ANGB.726810_AMY_2024EPW | 63.917 | 70.4567 | 17.0616 | 0 | 0 | 0 | 0 | 0 | 0 | 0 | 0.5 | 1.5452 | 1.4297 | 1.3785 | 1.3861
06/02 03:00:00 | 6 | 2 | 3 | (VS)USA_ID_Boise-AP-Gowen-Field-ANGB.726810_AMY_2024EPW | 60.914 | 70.5815 | 0 | 0 | 0 | 0 | 0 | 0 | 0 | 0 | 0 | 1.5452 | 1.4297 | 1.3785 | 1.3861
06/02 04:00:00 | 6 | 2 | 4 | (VS)USA_ID_Boise-AP-Gowen-Field-ANGB.726810_AMY_2024EPW | 59 | 70.7049 | 0 | 0 | 0 | 0 | 0 | 0 | 0 | 0 | 0 | 1.5452 | 1.4297 | 1.3785 | 1.3861
06/02 05:00:00 | 6 | 2 | 5 | (VS)USA_ID_Boise-AP-Gowen-Field-ANGB.726810_AMY_2024EPW | 57.977 | 70.3901 | 0 | 0 | 0 | 0 | 0 | 0 | 0 | 0 | 0 | 1.5452 | 1.4297 | 1.3785 | 1.3861
06/02 06:00:00 | 6 | 2 | 6 | (VS)USA_ID_Boise-AP-Gowen-Field-ANGB.726810_AMY_2024EPW | 57.485 | 70.1298 | 2.7385 | 312.5381 | 68.646 | 0 | 0 | 0.016667 | 0 | 0 | 0.066667 | 1.3327 | 1.271 | 1.2379 | 1.2435
06/02 07:00:00 | 6 | 2 | 7 | (VS)USA_ID_Boise-AP-Gowen-Field-ANGB.726810_AMY_2024EPW | 57.455 | 70.169 | 5.8679 | 695.2921 | 151.1785 | 0 | 0 | 0.044351 | 0 | 0 | 0.2 | 1.1928 | 1.1509 | 1.1314 | 1.1356
06/02 08:00:00 | 6 | 2 | 8 | (VS)USA_ID_Boise-AP-Gowen-Field-ANGB.726810_AMY_2024EPW | 57.485 | 70.1251 | 6.2542 | 767.4371 | 164.8424 | 0 | 0 | 0.055235 | 0 | 0 | 0.23333 | 1.1904 | 1.1486 | 1.1297 | 1.1339
06/02 09:00:00 | 6 | 2 | 9 | (VS)USA_ID_Boise-AP-Gowen-Field-ANGB.726810_AMY_2024EPW | 59.501 | 70.1891 | 8.8843 | 1085.5087 | 232.2305 | 0 | 0 | 0.068847 | 0 | 0 | 0.26667 | 1.2219 | 1.1723 | 1.1515 | 1.1558
06/02 10:00:00 | 6 | 2 | 10 | (VS)USA_ID_Boise-AP-Gowen-Field-ANGB.726810_AMY_2024EPW | 62.561 | 70.1527 | 9.2194 | 1196.1288 | 250.8532 | 0 | 0 | 0.078289 | 0 | 0 | 0.3 | 1.2782 | 1.2156 | 1.1906 | 1.1952
06/02 11:00:00 | 6 | 2 | 11 | (VS)USA_ID_Boise-AP-Gowen-Field-ANGB.726810_AMY_2024EPW | 65.528 | 70.1614 | 6.0056 | 790.3654 | 165.3421 | 0 | 0 | 0.048228 | 0 | 0 | 0.2 | 1.3329 | 1.2591 | 1.2287 | 1.2337
06/02 12:00:00 | 6 | 2 | 12 | (VS)USA_ID_Boise-AP-Gowen-Field-ANGB.726810_AMY_2024EPW | 69.059 | 70.2066 | 9.0134 | 1232.7938 | 257.0724 | 0 | 0 | 0.072485 | 0 | 0 | 0.3 | 1.395 | 1.3071 | 1.2723 | 1.2778
06/02 13:00:00 | 6 | 2 | 13 | (VS)USA_ID_Boise-AP-Gowen-Field-ANGB.726810_AMY_2024EPW | 72.083 | 70.1739 | 3.1136 | 447.8356 | 95.5453 | 0 | 0 | 0.027236 | 0 | 0 | 0.13333 | 1.4524 | 1.3541 | 1.3128 | 1.3189
06/02 14:00:00 | 6 | 2 | 14 | (VS)USA_ID_Boise-AP-Gowen-Field-ANGB.726810_AMY_2024EPW | 73.505 | 70.2763 | 5.6817 | 786.6183 | 162.845 | 0 | 0 | 0.039104 | 0 | 0 | 0.16667 | 1.4847 | 1.3809 | 1.3356 | 1.3422
06/02 15:00:00 | 6 | 2 | 15 | (VS)USA_ID_Boise-AP-Gowen-Field-ANGB.726810_AMY_2024EPW | 74.963 | 70.2044 | 0 | 0 | 0 | 0 | 0 | 0 | 0 | 0 | 0 | 1.4933 | 1.3884 | 1.3418 | 1.3485
06/02 16:00:00 | 6 | 2 | 16 | (VS)USA_ID_Boise-AP-Gowen-Field-ANGB.726810_AMY_2024EPW | 76.478 | 70.4753 | 5.4769 | 0 | 0 | 0 | 0 | 0 | 0 | 0 | 0.13333 | 1.4933 | 1.3884 | 1.3418 | 1.3485
06/02 17:00:00 | 6 | 2 | 17 | (VS)USA_ID_Boise-AP-Gowen-Field-ANGB.726810_AMY_2024EPW | 77 | 70.414 | 5.7925 | 0 | 0 | 0 | 0 | 0 | 0 | 0 | 0.2 | 1.4933 | 1.3884 | 1.3418 | 1.3485
06/02 18:00:00 | 6 | 2 | 18 | (VS)USA_ID_Boise-AP-Gowen-Field-ANGB.726810_AMY_2024EPW | 78.581 | 70.4184 | 17.5621 | 0 | 0 | 0 | 0 | 0 | 0 | 0 | 0.5 | 1.4933 | 1.3884 | 1.3418 | 1.3485
06/02 19:00:00 | 6 | 2 | 19 | (VS)USA_ID_Boise-AP-Gowen-Field-ANGB.726810_AMY_2024EPW | 79.502 | 70.4616 | 29.787 | 0 | 0 | 0 | 0 | 0 | 0 | 0 | 0.8 | 1.4933 | 1.3884 | 1.3418 | 1.3485
06/02 20:00:00 | 6 | 2 | 20 | (VS)USA_ID_Boise-AP-Gowen-Field-ANGB.726810_AMY_2024EPW | 78.515 | 70.5408 | 59.8638 | 0 | 0 | 0 | 0 | 0 | 0 | 0 | 1.6667 | 1.4933 | 1.3884 | 1.3418 | 1.3485
06/02 21:00:00 | 6 | 2 | 21 | (VS)USA_ID_Boise-AP-Gowen-Field-ANGB.726810_AMY_2024EPW | 76.964 | 70.7667 | 64.505 | 0 | 0 | 0 | 0 | 0 | 0 | 0 | 1.6333 | 1.4933 | 1.3884 | 1.3418 | 1.3485
06/02 22:00:00 | 6 | 2 | 22 | (VS)USA_ID_Boise-AP-Gowen-Field-ANGB.726810_AMY_2024EPW | 73.874 | 70.4776 | 29.3589 | 0 | 0 | 0 | 0 | 0 | 0 | 0 | 0.83333 | 1.4933 | 1.3884 | 1.3418 | 1.3485
06/02 23:00:00 | 6 | 2 | 23 | (VS)USA_ID_Boise-AP-Gowen-Field-ANGB.726810_AMY_2024EPW | 70.472 | 70.4708 | 28.3446 | 0 | 0 | 0 | 0 | 0 | 0 | 0 | 0.83333 | 1.4933 | 1.3884 | 1.3418 | 1.3485
06/02 24:00:00 | 6 | 2 | 24 | (VS)USA_ID_Boise-AP-Gowen-Field-ANGB.726810_AMY_2024EPW | 65.918 | 70.4711 | 23.6777 | 0 | 0 | 0 | 0 | 0 | 0 | 0 | 0.66667 | 1.4933 | 1.3884 | 1.3418 | 1.3485
06/03 01:00:00 | 6 | 3 | 1 | (VS)USA_ID_Boise-AP-Gowen-Field-ANGB.726810_AMY_2024EPW | 62.495 | 70.4423 | 11.7664 | 0 | 0 | 0 | 0 | 0 | 0 | 0 | 0.36667 | 1.4933 | 1.3884 | 1.3418 | 1.3485
06/03 02:00:00 | 6 | 3 | 2 | (VS)USA_ID_Boise-AP-Gowen-Field-ANGB.726810_AMY_2024EPW | 62.06 | 70.4018 | 16.7184 | 0 | 0 | 0 | 0 | 0 | 0 | 0 | 0.46667 | 1.4933 | 1.3884 | 1.3418 | 1.3485
06/03 03:00:00 | 6 | 3 | 3 | (VS)USA_ID_Boise-AP-Gowen-Field-ANGB.726810_AMY_2024EPW | 61.037 | 70.42 | 5.5585 | 0 | 0 | 0 | 0 | 0 | 0 | 0 | 0.16667 | 1.4933 | 1.3884 | 1.3418 | 1.3485
06/03 04:00:00 | 6 | 3 | 4 | (VS)USA_ID_Boise-AP-Gowen-Field-ANGB.726810_AMY_2024EPW | 60.545 | 70.2035 | 0 | 0 | 0 | 0 | 0 | 0 | 0 | 0 | 0 | 1.4933 | 1.3884 | 1.3418 | 1.3485
06/03 05:00:00 | 6 | 3 | 5 | (VS)USA_ID_Boise-AP-Gowen-Field-ANGB.726810_AMY_2024EPW | 60.515 | 70.135 | 2.7385 | 323.5957 | 69.6131 | 0 | 0 | 0.016667 | 0 | 0 | 0.066667 | 1.3466 | 1.2784 | 1.2446 | 1.25
06/03 06:00:00 | 6 | 3 | 6 | (VS)USA_ID_Boise-AP-Gowen-Field-ANGB.726810_AMY_2024EPW | 60.08 | 70.1614 | 5.8474 | 712.7655 | 152.7255 | 0 | 0 | 0.043772 | 0 | 0 | 0.2 | 1.2419 | 1.1891 | 1.1654 | 1.1698
06/03 07:00:00 | 6 | 3 | 7 | (VS)USA_ID_Boise-AP-Gowen-Field-ANGB.726810_AMY_2024EPW | 60.545 | 70.1741 | 6.0993 | 767.9042 | 162.6782 | 0 | 0 | 0.05087 | 0 | 0 | 0.2 | 1.246 | 1.1917 | 1.1682 | 1.1726
06/03 08:00:00 | 6 | 3 | 8 | (VS)USA_ID_Boise-AP-Gowen-Field-ANGB.726810_AMY_2024EPW | 60.98 | 70.1504 | 5.9708 | 744.7848 | 158.206 | 0 | 0 | 0.047249 | 0 | 0 | 0.2 | 1.2563 | 1.2 | 1.1754 | 1.1798
06/03 09:00:00 | 6 | 3 | 9 | (VS)USA_ID_Boise-AP-Gowen-Field-ANGB.726810_AMY_2024EPW | 60.98 | 70.1525 | 9.6492 | 1257.8707 | 263.5395 | 0 | 0 | 0.090401 | 0 | 0 | 0.33333 | 1.2569 | 1.2005 | 1.1758 | 1.1803
06/03 10:00:00 | 6 | 3 | 10 | (VS)USA_ID_Boise-AP-Gowen-Field-ANGB.726810_AMY_2024EPW | 62.003 | 70.1767 | 11.9646 | 1516.1214 | 319.777 | 0 | 0 | 0.095146 | 0 | 0 | 0.36667 | 1.2722 | 1.2116 | 1.1864 | 1.1909
06/03 11:00:00 | 6 | 3 | 11 | (VS)USA_ID_Boise-AP-Gowen-Field-ANGB.726810_AMY_2024EPW | 62.96 | 70.1668 | 9.4501 | 1250.3639 | 260.4844 | 0 | 0 | 0.084791 | 0 | 0 | 0.3 | 1.2934 | 1.229 | 1.2012 | 1.2058
06/03 12:00:00 | 6 | 3 | 12 | (VS)USA_ID_Boise-AP-Gowen-Field-ANGB.726810_AMY_2024EPW | 62.495 | 70.1528 | 9.2749 | 1204.6062 | 252.3594 | 0 | 0 | 0.079853 | 0 | 0 | 0.3 | 1.2871 | 1.2244 | 1.1967 | 1.2014
06/03 13:00:00 | 6 | 3 | 13 | (VS)USA_ID_Boise-AP-Gowen-Field-ANGB.726810_AMY_2024EPW | 62.525 | 70.1596 | 6.1529 | 796.2632 | 167.1217 | 0 | 0 | 0.05238 | 0 | 0 | 0.2 | 1.2835 | 1.221 | 1.1943 | 1.1989
06/03 14:00:00 | 6 | 3 | 14 | (VS)USA_ID_Boise-AP-Gowen-Field-ANGB.726810_AMY_2024EPW | 62.96 | 70.1734 | 9.2242 | 1200.562 | 251.3951 | 0 | 0 | 0.078425 | 0 | 0 | 0.3 | 1.2939 | 1.2293 | 1.2015 | 1.2062
06/03 15:00:00 | 6 | 3 | 15 | (VS)USA_ID_Boise-AP-Gowen-Field-ANGB.726810_AMY_2024EPW | 63.983 | 70.2034 | 9.1177 | 1188.6938 | 248.8873 | 0 | 0 | 0.075424 | 0 | 0 | 0.3 | 1.3083 | 1.24 | 1.2115 | 1.2164
06/03 16:00:00 | 6 | 3 | 16 | (VS)USA_ID_Boise-AP-Gowen-Field-ANGB.726810_AMY_2024EPW | 67.079 | 70.1252 | 5.9992 | 808.1196 | 168.6059 | 0 | 0 | 0.04805 | 0 | 0 | 0.2 | 1.3526 | 1.2737 | 1.2425 | 1.2477
06/03 17:00:00 | 6 | 3 | 17 | (VS)USA_ID_Boise-AP-Gowen-Field-ANGB.726810_AMY_2024EPW | 71.126 | 70.2808 | 0 | 0 | 0 | 0 | 0 | 0 | 0 | 0 | 0 | 1.4049 | 1.3173 | 1.2792 | 1.2849
06/03 18:00:00 | 6 | 3 | 18 | (VS)USA_ID_Boise-AP-Gowen-Field-ANGB.726810_AMY_2024EPW | 73.04 | 70.4091 | 0 | 0 | 0 | 0 | 0 | 0 | 0 | 0 | 0 | 1.4049 | 1.3173 | 1.2792 | 1.2849
06/03 19:00:00 | 6 | 3 | 19 | (VS)USA_ID_Boise-AP-Gowen-Field-ANGB.726810_AMY_2024EPW | 73.04 | 70.5369 | 5.4769 | 0 | 0 | 0 | 0 | 0 | 0 | 0 | 0.13333 | 1.4049 | 1.3173 | 1.2792 | 1.2849
06/03 20:00:00 | 6 | 3 | 20 | (VS)USA_ID_Boise-AP-Gowen-Field-ANGB.726810_AMY_2024EPW | 71.459 | 70.6346 | 72.738 | 0 | 0 | 0 | 0 | 0 | 0 | 0 | 1.8167 | 1.4049 | 1.3173 | 1.2792 | 1.2849
06/03 21:00:00 | 6 | 3 | 21 | (VS)USA_ID_Boise-AP-Gowen-Field-ANGB.726810_AMY_2024EPW | 68.399 | 71.1511 | 62.1636 | 0 | 0 | 0 | 0 | 0 | 0 | 0 | 1.5667 | 1.4049 | 1.3173 | 1.2792 | 1.2849
06/03 22:00:00 | 6 | 3 | 22 | (VS)USA_ID_Boise-AP-Gowen-Field-ANGB.726810_AMY_2024EPW | 66.455 | 70.4991 | 9.211 | 0 | 0 | 0 | 0 | 0 | 0 | 0 | 0.28333 | 1.4049 | 1.3173 | 1.2792 | 1.2849
06/03 23:00:00 | 6 | 3 | 23 | (VS)USA_ID_Boise-AP-Gowen-Field-ANGB.726810_AMY_2024EPW | 64.997 | 70.4127 | 17.1767 | 0 | 0 | 0 | 0 | 0 | 0 | 0 | 0.5 | 1.4049 | 1.3173 | 1.2792 | 1.2849
06/03 24:00:00 | 6 | 3 | 24 | (VS)USA_ID_Boise-AP-Gowen-Field-ANGB.726810_AMY_2024EPW | 63.017 | 70.4332 | 11.26 | 0 | 0 | 0 | 0 | 0 | 0 | 0 | 0.33333 | 1.4049 | 1.3173 | 1.2792 | 1.2849
06/04 01:00:00 | 6 | 4 | 1 | (VS)USA_ID_Boise-AP-Gowen-Field-ANGB.726810_AMY_2024EPW | 61.037 | 70.44 | 5.6707 | 0 | 0 | 0 | 0 | 0 | 0 | 0 | 0.16667 | 1.4049 | 1.3173 | 1.2792 | 1.2849
06/04 02:00:00 | 6 | 4 | 2 | (VS)USA_ID_Boise-AP-Gowen-Field-ANGB.726810_AMY_2024EPW | 58.964 | 70.6456 | 0 | 0 | 0 | 0 | 0 | 0 | 0 | 0 | 0 | 1.4049 | 1.3173 | 1.2792 | 1.2849
06/04 03:00:00 | 6 | 4 | 3 | (VS)USA_ID_Boise-AP-Gowen-Field-ANGB.726810_AMY_2024EPW | 56.432 | 70.2198 | 0 | 0 | 0 | 0 | 0 | 0 | 0 | 0 | 0 | 1.4049 | 1.3173 | 1.2792 | 1.2849
06/04 04:00:00 | 6 | 4 | 4 | (VS)USA_ID_Boise-AP-Gowen-Field-ANGB.726810_AMY_2024EPW | 53.459 | 70.1757 | 5.7984 | 655.9941 | 146.3048 | 0 | 0 | 0.042391 | 20.9798 | 20.9798 | 0.16667 | 1.1292 | 1.1097 | 1.0937 | 1.0979
06/04 05:00:00 | 6 | 4 | 5 | (VS)USA_ID_Boise-AP-Gowen-Field-ANGB.726810_AMY_2024EPW | 52.538 | 70.1774 | 9.1191 | 1039.6318 | 232.6582 | 0 | 0 | 0.075465 | 46.1815 | 46.1815 | 0.3 | 1.0975 | 1.078 | 1.0659 | 1.0699
06/04 06:00:00 | 6 | 4 | 6 | (VS)USA_ID_Boise-AP-Gowen-Field-ANGB.726810_AMY_2024EPW | 52.037 | 70.1508 | 14.2503 | 1413.5199 | 314.3303 | 0 | 0 | 0.10696 | 17.7366 | 17.7366 | 0.36667 | 1.094 | 1.0762 | 1.0639 | 1.0678
06/04 07:00:00 | 6 | 4 | 7 | (VS)USA_ID_Boise-AP-Gowen-Field-ANGB.726810_AMY_2024EPW | 51.545 | 70.162 | 17.2711 | 1655.2371 | 369.8605 | 0 | 0 | 0.13196 | 0 | 0 | 0.4 | 1.0796 | 1.0647 | 1.0544 | 1.0583
06/04 08:00:00 | 6 | 4 | 8 | (VS)USA_ID_Boise-AP-Gowen-Field-ANGB.726810_AMY_2024EPW | 54.026 | 70.1367 | 15.5657 | 1749.5714 | 383.4152 | 0 | 0 | 0.10689 | 23.1079 | 23.1079 | 0.46667 | 1.1213 | 1.0946 | 1.0824 | 1.0864
06/04 09:00:00 | 6 | 4 | 9 | (VS)USA_ID_Boise-AP-Gowen-Field-ANGB.726810_AMY_2024EPW | 59.102 | 70.123 | 9.5773 | 1217.8984 | 256.6386 | 0 | 0 | 0.088375 | 0 | 0 | 0.3 | 1.2105 | 1.1624 | 1.1436 | 1.1479
06/04 10:00:00 | 6 | 4 | 10 | (VS)USA_ID_Boise-AP-Gowen-Field-ANGB.726810_AMY_2024EPW | 63.083 | 70.1548 | 12.506 | 1649.5229 | 343.9579 | 0 | 0 | 0.1104 | 0 | 0 | 0.4 | 1.2922 | 1.2265 | 1.2003 | 1.205
06/04 11:00:00 | 6 | 4 | 11 | (VS)USA_ID_Boise-AP-Gowen-Field-ANGB.726810_AMY_2024EPW | 64.505 | 70.198 | 9.1837 | 1212.5809 | 253.5144 | 0 | 0 | 0.077283 | 0 | 0 | 0.3 | 1.3208 | 1.2501 | 1.2202 | 1.2251
06/04 12:00:00 | 6 | 4 | 12 | (VS)USA_ID_Boise-AP-Gowen-Field-ANGB.726810_AMY_2024EPW | 67.544 | 70.1503 | 9.4507 | 1314.703 | 272.7146 | 0 | 0 | 0.084808 | 0 | 0 | 0.3 | 1.3695 | 1.2873 | 1.2544 | 1.2597
06/04 13:00:00 | 6 | 4 | 13 | (VS)USA_ID_Boise-AP-Gowen-Field-ANGB.726810_AMY_2024EPW | 69.98 | 70.1748 | 12.7919 | 1851.4106 | 386.8083 | 0 | 0 | 0.11846 | 0 | 0 | 0.4 | 1.4238 | 1.3316 | 1.2926 | 1.2984
06/04 14:00:00 | 6 | 4 | 14 | (VS)USA_ID_Boise-AP-Gowen-Field-ANGB.726810_AMY_2024EPW | 72.026 | 70.1485 | 5.628 | 764.3172 | 157.6796 | 0 | 0 | 0.037591 | 0 | 0 | 0.18333 | 1.452 | 1.3535 | 1.3125 | 1.3187
06/04 15:00:00 | 6 | 4 | 15 | (VS)USA_ID_Boise-AP-Gowen-Field-ANGB.726810_AMY_2024EPW | 74.963 | 70.0749 | 2.7565 | 378.3566 | 77.0836 | 0 | 0 | 0.017176 | 0 | 0 | 0.083333 | 1.4991 | 1.3936 | 1.3462 | 1.3528
06/04 16:00:00 | 6 | 4 | 16 | (VS)USA_ID_Boise-AP-Gowen-Field-ANGB.726810_AMY_2024EPW | 77.036 | 70.2263 | 0 | 0 | 0 | 0 | 0 | 0 | 0 | 0 | 0 | 1.5058 | 1.3994 | 1.351 | 1.3576
06/04 17:00:00 | 6 | 4 | 17 | (VS)USA_ID_Boise-AP-Gowen-Field-ANGB.726810_AMY_2024EPW | 78.545 | 70.4507 | 11.2548 | 0 | 0 | 0 | 0 | 0 | 0 | 0 | 0.3 | 1.5058 | 1.3994 | 1.351 | 1.3576
06/04 18:00:00 | 6 | 4 | 18 | (VS)USA_ID_Boise-AP-Gowen-Field-ANGB.726810_AMY_2024EPW | 80.003 | 70.4764 | 12.834 | 0 | 0 | 0 | 0 | 0 | 0 | 0 | 0.4 | 1.5058 | 1.3994 | 1.351 | 1.3576
06/04 19:00:00 | 6 | 4 | 19 | (VS)USA_ID_Boise-AP-Gowen-Field-ANGB.726810_AMY_2024EPW | 81.518 | 70.4993 | 17.7633 | 0 | 0 | 0 | 0 | 0 | 0 | 0 | 0.55 | 1.5058 | 1.3994 | 1.351 | 1.3576
06/04 20:00:00 | 6 | 4 | 20 | (VS)USA_ID_Boise-AP-Gowen-Field-ANGB.726810_AMY_2024EPW | 80.459 | 70.5446 | 67.1996 | 0 | 0 | 0 | 0 | 0 | 0 | 0 | 1.7667 | 1.5058 | 1.3994 | 1.351 | 1.3576
06/04 21:00:00 | 6 | 4 | 21 | (VS)USA_ID_Boise-AP-Gowen-Field-ANGB.726810_AMY_2024EPW | 79.538 | 70.519 | 26.8827 | 0 | 0 | 0 | 0 | 0 | 0 | 0 | 0.8 | 1.5058 | 1.3994 | 1.351 | 1.3576
06/04 22:00:00 | 6 | 4 | 22 | (VS)USA_ID_Boise-AP-Gowen-Field-ANGB.726810_AMY_2024EPW | 77.921 | 70.4953 | 17.7434 | 0 | 0 | 0 | 0 | 0 | 0 | 0 | 0.58333 | 1.5058 | 1.3994 | 1.351 | 1.3576
06/04 23:00:00 | 6 | 4 | 23 | (VS)USA_ID_Boise-AP-Gowen-Field-ANGB.726810_AMY_2024EPW | 73.409 | 70.4743 | 20.8671 | 0 | 0 | 0 | 0 | 0 | 0 | 0 | 0.61667 | 1.5058 | 1.3994 | 1.351 | 1.3576
06/04 24:00:00 | 6 | 4 | 24 | (VS)USA_ID_Boise-AP-Gowen-Field-ANGB.726810_AMY_2024EPW | 70.502 | 70.4505 | 23.3742 | 0 | 0 | 0 | 0 | 0 | 0 | 0 | 0.66667 | 1.5058 | 1.3994 | 1.351 | 1.3576
06/05 01:00:00 | 6 | 5 | 1 | (VS)USA_ID_Boise-AP-Gowen-Field-ANGB.726810_AMY_2024EPW | 68.399 | 70.4454 | 22.8326 | 0 | 0 | 0 | 0 | 0 | 0 | 0 | 0.66667 | 1.5058 | 1.3994 | 1.351 | 1.3576
06/05 02:00:00 | 6 | 5 | 2 | (VS)USA_ID_Boise-AP-Gowen-Field-ANGB.726810_AMY_2024EPW | 65.897 | 70.3984 | 11.3314 | 0 | 0 | 0 | 0 | 0 | 0 | 0 | 0.33333 | 1.5058 | 1.3994 | 1.351 | 1.3576
06/05 03:00:00 | 6 | 5 | 3 | (VS)USA_ID_Boise-AP-Gowen-Field-ANGB.726810_AMY_2024EPW | 64.475 | 70.4297 | 5.5758 | 0 | 0 | 0 | 0 | 0 | 0 | 0 | 0.16667 | 1.5058 | 1.3994 | 1.351 | 1.3576
06/05 04:00:00 | 6 | 5 | 4 | (VS)USA_ID_Boise-AP-Gowen-Field-ANGB.726810_AMY_2024EPW | 63.482 | 70.7287 | 0 | 0 | 0 | 0 | 0 | 0 | 0 | 0 | 0 | 1.5058 | 1.3994 | 1.351 | 1.3576
06/05 05:00:00 | 6 | 5 | 5 | (VS)USA_ID_Boise-AP-Gowen-Field-ANGB.726810_AMY_2024EPW | 61.937 | 70.6326 | 0 | 0 | 0 | 0 | 0 | 0 | 0 | 0 | 0 | 1.5058 | 1.3994 | 1.351 | 1.3576
06/05 06:00:00 | 6 | 5 | 6 | (VS)USA_ID_Boise-AP-Gowen-Field-ANGB.726810_AMY_2024EPW | 60.98 | 70.1782 | 0 | 0 | 0 | 0 | 0 | 0 | 0 | 0 | 0 | 1.5058 | 1.3994 | 1.351 | 1.3576
06/05 07:00:00 | 6 | 5 | 7 | (VS)USA_ID_Boise-AP-Gowen-Field-ANGB.726810_AMY_2024EPW | 61.538 | 70.1172 | 2.7385 | 326.0689 | 69.8798 | 0 | 0 | 0.016667 | 0 | 0 | 0.066667 | 1.3104 | 1.2498 | 1.2193 | 1.2242
06/05 08:00:00 | 6 | 5 | 8 | (VS)USA_ID_Boise-AP-Gowen-Field-ANGB.726810_AMY_2024EPW | 63.548 | 70.2249 | 5.9051 | 749.5052 | 158.3066 | 0 | 0 | 0.045399 | 0 | 0 | 0.2 | 1.2921 | 1.2268 | 1.2004 | 1.205
06/05 09:00:00 | 6 | 5 | 9 | (VS)USA_ID_Boise-AP-Gowen-Field-ANGB.726810_AMY_2024EPW | 65.498 | 70.1854 | 5.8784 | 763.7374 | 160.2034 | 0 | 0 | 0.044645 | 0 | 0 | 0.2 | 1.3337 | 1.2599 | 1.2293 | 1.2342
06/05 10:00:00 | 6 | 5 | 10 | (VS)USA_ID_Boise-AP-Gowen-Field-ANGB.726810_AMY_2024EPW | 67.601 | 70.1844 | 5.8725 | 781.9266 | 163.3273 | 0 | 0 | 0.044479 | 0 | 0 | 0.2 | 1.3686 | 1.287 | 1.2538 | 1.259
06/05 11:00:00 | 6 | 5 | 11 | (VS)USA_ID_Boise-AP-Gowen-Field-ANGB.726810_AMY_2024EPW | 71.126 | 70.1738 | 2.9904 | 416.2126 | 87.1944 | 0 | 0 | 0.023767 | 0 | 0 | 0.1 | 1.4238 | 1.3313 | 1.2927 | 1.2985
06/05 12:00:00 | 6 | 5 | 12 | (VS)USA_ID_Boise-AP-Gowen-Field-ANGB.726810_AMY_2024EPW | 73.505 | 70.1778 | 2.8833 | 401.3509 | 83.6975 | 0 | 0 | 0.020748 | 0 | 0 | 0.1 | 1.4771 | 1.3741 | 1.3304 | 1.3368
06/05 13:00:00 | 6 | 5 | 13 | (VS)USA_ID_Boise-AP-Gowen-Field-ANGB.726810_AMY_2024EPW | 74.498 | 70.2438 | 2.9045 | 410.3734 | 85.9436 | 0 | 0 | 0.021345 | 0 | 0 | 0.1 | 1.4976 | 1.3915 | 1.345 | 1.3516
06/05 14:00:00 | 6 | 5 | 14 | (VS)USA_ID_Boise-AP-Gowen-Field-ANGB.726810_AMY_2024EPW | 76.043 | 70.2759 | 0 | 0 | 0 | 0 | 0 | 0 | 0 | 0 | 0 | 1.5014 | 1.3951 | 1.3476 | 1.3543
06/05 15:00:00 | 6 | 5 | 15 | (VS)USA_ID_Boise-AP-Gowen-Field-ANGB.726810_AMY_2024EPW | 78.023 | 70.4997 | 11.1315 | 0 | 0 | 0 | 0 | 0 | 0 | 0 | 0.3 | 1.5014 | 1.3951 | 1.3476 | 1.3543
06/05 16:00:00 | 6 | 5 | 16 | (VS)USA_ID_Boise-AP-Gowen-Field-ANGB.726810_AMY_2024EPW | 80.003 | 70.4986 | 11.8762 | 0 | 0 | 0 | 0 | 0 | 0 | 0 | 0.36667 | 1.5014 | 1.3951 | 1.3476 | 1.3543
06/05 17:00:00 | 6 | 5 | 17 | (VS)USA_ID_Boise-AP-Gowen-Field-ANGB.726810_AMY_2024EPW | 81.518 | 70.4986 | 23.9855 | 0 | 0 | 0 | 0 | 0 | 0 | 0 | 0.66667 | 1.5014 | 1.3951 | 1.3476 | 1.3543
06/05 18:00:00 | 6 | 5 | 18 | (VS)USA_ID_Boise-AP-Gowen-Field-ANGB.726810_AMY_2024EPW | 82.505 | 70.5255 | 33.0755 | 0 | 0 | 0 | 0 | 0 | 0 | 0 | 1 | 1.5014 | 1.3951 | 1.3476 | 1.3543
06/05 19:00:00 | 6 | 5 | 19 | (VS)USA_ID_Boise-AP-Gowen-Field-ANGB.726810_AMY_2024EPW | 82.94 | 70.5105 | 41.3203 | 0 | 0 | 0 | 0 | 0 | 0 | 0 | 1.2 | 1.5014 | 1.3951 | 1.3476 | 1.3543
06/05 20:00:00 | 6 | 5 | 20 | (VS)USA_ID_Boise-AP-Gowen-Field-ANGB.726810_AMY_2024EPW | 81.917 | 70.5451 | 44.6541 | 0 | 0 | 0 | 0 | 0 | 0 | 0 | 1.2667 | 1.5014 | 1.3951 | 1.3476 | 1.3543
06/05 21:00:00 | 6 | 5 | 21 | (VS)USA_ID_Boise-AP-Gowen-Field-ANGB.726810_AMY_2024EPW | 79.472 | 70.5191 | 33.0165 | 0 | 0 | 0 | 0 | 0 | 0 | 0 | 1.0333 | 1.5014 | 1.3951 | 1.3476 | 1.3543
06/05 22:00:00 | 6 | 5 | 22 | (VS)USA_ID_Boise-AP-Gowen-Field-ANGB.726810_AMY_2024EPW | 76.499 | 70.4997 | 24.5273 | 0 | 0 | 0 | 0 | 0 | 0 | 0 | 0.76667 | 1.5014 | 1.3951 | 1.3476 | 1.3543
06/05 23:00:00 | 6 | 5 | 23 | (VS)USA_ID_Boise-AP-Gowen-Field-ANGB.726810_AMY_2024EPW | 72.416 | 70.5127 | 23.8428 | 0 | 0 | 0 | 0 | 0 | 0 | 0 | 0.7 | 1.5014 | 1.3951 | 1.3476 | 1.3543
06/05 24:00:00 | 6 | 5 | 24 | (VS)USA_ID_Boise-AP-Gowen-Field-ANGB.726810_AMY_2024EPW | 67.934 | 70.4673 | 23.1637 | 0 | 0 | 0 | 0 | 0 | 0 | 0 | 0.63333 | 1.5014 | 1.3951 | 1.3476 | 1.3543
06/06 01:00:00 | 6 | 6 | 1 | (VS)USA_ID_Boise-AP-Gowen-Field-ANGB.726810_AMY_2024EPW | 66.02 | 70.448 | 11.483 | 0 | 0 | 0 | 0 | 0 | 0 | 0 | 0.33333 | 1.5014 | 1.3951 | 1.3476 | 1.3543
06/06 02:00:00 | 6 | 6 | 2 | (VS)USA_ID_Boise-AP-Gowen-Field-ANGB.726810_AMY_2024EPW | 64.439 | 70.501 | 5.7569 | 0 | 0 | 0 | 0 | 0 | 0 | 0 | 0.16667 | 1.5014 | 1.3951 | 1.3476 | 1.3543
06/06 03:00:00 | 6 | 6 | 3 | (VS)USA_ID_Boise-AP-Gowen-Field-ANGB.726810_AMY_2024EPW | 62.495 | 70.6274 | 0 | 0 | 0 | 0 | 0 | 0 | 0 | 0 | 0 | 1.5014 | 1.3951 | 1.3476 | 1.3543
06/06 04:00:00 | 6 | 6 | 4 | (VS)USA_ID_Boise-AP-Gowen-Field-ANGB.726810_AMY_2024EPW | 61.502 | 70.1762 | 0 | 0 | 0 | 0 | 0 | 0 | 0 | 0 | 0 | 1.5014 | 1.3951 | 1.3476 | 1.3543
06/06 05:00:00 | 6 | 6 | 5 | (VS)USA_ID_Boise-AP-Gowen-Field-ANGB.726810_AMY_2024EPW | 60.515 | 70.2043 | 5.7788 | 704.6077 | 150.6846 | 0 | 0 | 0.041838 | 0 | 0 | 0.16667 | 1.2596 | 1.2097 | 1.1837 | 1.1881
06/06 06:00:00 | 6 | 6 | 6 | (VS)USA_ID_Boise-AP-Gowen-Field-ANGB.726810_AMY_2024EPW | 58.499 | 70.1529 | 5.8648 | 698.7711 | 151.7959 | 0 | 0 | 0.044262 | 0 | 0 | 0.2 | 1.2209 | 1.1739 | 1.1509 | 1.1551
06/06 07:00:00 | 6 | 6 | 7 | (VS)USA_ID_Boise-AP-Gowen-Field-ANGB.726810_AMY_2024EPW | 57.02 | 70.1594 | 5.9227 | 701.522 | 153.0102 | 0 | 0 | 0.045893 | 0.068852 | 0.068852 | 0.2 | 1.1835 | 1.1437 | 1.1251 | 1.1291
06/06 08:00:00 | 6 | 6 | 8 | (VS)USA_ID_Boise-AP-Gowen-Field-ANGB.726810_AMY_2024EPW | 60.089 | 70.188 | 8.8906 | 1084.1204 | 233.0087 | 0 | 0 | 0.069025 | 0 | 0 | 0.3 | 1.226 | 1.1746 | 1.1545 | 1.1587
06/06 09:00:00 | 6 | 6 | 9 | (VS)USA_ID_Boise-AP-Gowen-Field-ANGB.726810_AMY_2024EPW | 65.564 | 70.1386 | 9.1818 | 1228.821 | 257.3155 | 0 | 0 | 0.077232 | 0 | 0 | 0.3 | 1.3249 | 1.251 | 1.2233 | 1.2281
06/06 10:00:00 | 6 | 6 | 10 | (VS)USA_ID_Boise-AP-Gowen-Field-ANGB.726810_AMY_2024EPW | 69.023 | 70.2188 | 6.1916 | 867.0774 | 181.6304 | 0 | 0 | 0.05347 | 0 | 0 | 0.2 | 1.399 | 1.3117 | 1.2752 | 1.2807
06/06 11:00:00 | 6 | 6 | 11 | (VS)USA_ID_Boise-AP-Gowen-Field-ANGB.726810_AMY_2024EPW | 72.584 | 70.1559 | 9.2935 | 1355.7296 | 287.1954 | 0 | 0 | 0.080378 | 0 | 0 | 0.3 | 1.4582 | 1.3575 | 1.3171 | 1.3232
06/06 12:00:00 | 6 | 6 | 12 | (VS)USA_ID_Boise-AP-Gowen-Field-ANGB.726810_AMY_2024EPW | 76.043 | 70.2586 | 5.9813 | 879.2777 | 187.4785 | 0 | 0 | 0.047544 | 0 | 0 | 0.2 | 1.5296 | 1.4167 | 1.3678 | 1.3748
06/06 13:00:00 | 6 | 6 | 13 | (VS)USA_ID_Boise-AP-Gowen-Field-ANGB.726810_AMY_2024EPW | 75.977 | 70.2377 | 5.8924 | 857.6352 | 181.9709 | 0 | 0 | 0.045041 | 0 | 0 | 0.2 | 1.5388 | 1.425 | 1.3743 | 1.3815
06/06 14:00:00 | 6 | 6 | 14 | (VS)USA_ID_Boise-AP-Gowen-Field-ANGB.726810_AMY_2024EPW | 75.485 | 70.2884 | 2.9025 | 414.4988 | 87.0405 | 0 | 0 | 0.021287 | 0 | 0 | 0.1 | 1.5241 | 1.4129 | 1.3638 | 1.3708
06/06 15:00:00 | 6 | 6 | 15 | (VS)USA_ID_Boise-AP-Gowen-Field-ANGB.726810_AMY_2024EPW | 77.501 | 70.4568 | 5.4769 | 0 | 0 | 0 | 0 | 0 | 0 | 0 | 0.13333 | 1.5219 | 1.4109 | 1.3623 | 1.3692
06/06 16:00:00 | 6 | 6 | 16 | (VS)USA_ID_Boise-AP-Gowen-Field-ANGB.726810_AMY_2024EPW | 79.538 | 70.4899 | 17.2235 | 0 | 0 | 0 | 0 | 0 | 0 | 0 | 0.5 | 1.5219 | 1.4109 | 1.3623 | 1.3692
06/06 17:00:00 | 6 | 6 | 17 | (VS)USA_ID_Boise-AP-Gowen-Field-ANGB.726810_AMY_2024EPW | 80.525 | 70.4702 | 17.4421 | 0 | 0 | 0 | 0 | 0 | 0 | 0 | 0.5 | 1.5219 | 1.4109 | 1.3623 | 1.3692
06/06 18:00:00 | 6 | 6 | 18 | (VS)USA_ID_Boise-AP-Gowen-Field-ANGB.726810_AMY_2024EPW | 82.541 | 70.5012 | 23.9644 | 0 | 0 | 0 | 0 | 0 | 0 | 0 | 0.66667 | 1.5219 | 1.4109 | 1.3623 | 1.3692
06/06 19:00:00 | 6 | 6 | 19 | (VS)USA_ID_Boise-AP-Gowen-Field-ANGB.726810_AMY_2024EPW | 85.043 | 70.522 | 31.7684 | 0 | 0 | 0 | 0 | 0 | 0 | 0 | 0.93333 | 1.5219 | 1.4109 | 1.3623 | 1.3692
06/06 20:00:00 | 6 | 6 | 20 | (VS)USA_ID_Boise-AP-Gowen-Field-ANGB.726810_AMY_2024EPW | 84.977 | 70.536 | 36.7309 | 0 | 0 | 0 | 0 | 0 | 0 | 0 | 0.98333 | 1.5219 | 1.4109 | 1.3623 | 1.3692
06/06 21:00:00 | 6 | 6 | 21 | (VS)USA_ID_Boise-AP-Gowen-Field-ANGB.726810_AMY_2024EPW | 82.439 | 70.5218 | 39.3512 | 0 | 0 | 0 | 0 | 0 | 0 | 0 | 1.0667 | 1.5219 | 1.4109 | 1.3623 | 1.3692
06/06 22:00:00 | 6 | 6 | 22 | (VS)USA_ID_Boise-AP-Gowen-Field-ANGB.726810_AMY_2024EPW | 79.472 | 70.5049 | 26.8508 | 0 | 0 | 0 | 0 | 0 | 0 | 0 | 0.76667 | 1.5219 | 1.4109 | 1.3623 | 1.3692
06/06 23:00:00 | 6 | 6 | 23 | (VS)USA_ID_Boise-AP-Gowen-Field-ANGB.726810_AMY_2024EPW | 75.941 | 70.4797 | 23.5058 | 0 | 0 | 0 | 0 | 0 | 0 | 0 | 0.66667 | 1.5219 | 1.4109 | 1.3623 | 1.3692
06/06 24:00:00 | 6 | 6 | 24 | (VS)USA_ID_Boise-AP-Gowen-Field-ANGB.726810_AMY_2024EPW | 72.452 | 70.4608 | 23.2271 | 0 | 0 | 0 | 0 | 0 | 0 | 0 | 0.66667 | 1.5219 | 1.4109 | 1.3623 | 1.3692
06/07 01:00:00 | 6 | 7 | 1 | (VS)USA_ID_Boise-AP-Gowen-Field-ANGB.726810_AMY_2024EPW | 70.037 | 70.4461 | 17.4196 | 0 | 0 | 0 | 0 | 0 | 0 | 0 | 0.5 | 1.5219 | 1.4109 | 1.3623 | 1.3692
06/07 02:00:00 | 6 | 7 | 2 | (VS)USA_ID_Boise-AP-Gowen-Field-ANGB.726810_AMY_2024EPW | 69.08 | 70.4225 | 11.3911 | 0 | 0 | 0 | 0 | 0 | 0 | 0 | 0.33333 | 1.5219 | 1.4109 | 1.3623 | 1.3692
06/07 03:00:00 | 6 | 7 | 3 | (VS)USA_ID_Boise-AP-Gowen-Field-ANGB.726810_AMY_2024EPW | 66.941 | 70.514 | 11.3394 | 0 | 0 | 0 | 0 | 0 | 0 | 0 | 0.33333 | 1.5219 | 1.4109 | 1.3623 | 1.3692
06/07 04:00:00 | 6 | 7 | 4 | (VS)USA_ID_Boise-AP-Gowen-Field-ANGB.726810_AMY_2024EPW | 63.917 | 70.3538 | 0 | 0 | 0 | 0 | 0 | 0 | 0 | 0 | 0 | 1.5219 | 1.4109 | 1.3623 | 1.3692
06/07 05:00:00 | 6 | 7 | 5 | (VS)USA_ID_Boise-AP-Gowen-Field-ANGB.726810_AMY_2024EPW | 62.495 | 70.2963 | 0 | 0 | 0 | 0 | 0 | 0 | 0 | 0 | 0 | 1.5219 | 1.4109 | 1.3623 | 1.3692
06/07 06:00:00 | 6 | 7 | 6 | (VS)USA_ID_Boise-AP-Gowen-Field-ANGB.726810_AMY_2024EPW | 62.06 | 70.1427 | 2.7385 | 328.7912 | 70.2138 | 0 | 0 | 0.016667 | 0 | 0 | 0.066667 | 1.407 | 1.3261 | 1.2872 | 1.2931
06/07 07:00:00 | 6 | 7 | 7 | (VS)USA_ID_Boise-AP-Gowen-Field-ANGB.726810_AMY_2024EPW | 63.083 | 70.1148 | 5.9244 | 755.2746 | 159.4577 | 0 | 0 | 0.045943 | 0 | 0 | 0.2 | 1.2867 | 1.2229 | 1.1966 | 1.2011
06/07 08:00:00 | 6 | 7 | 8 | (VS)USA_ID_Boise-AP-Gowen-Field-ANGB.726810_AMY_2024EPW | 66.086 | 70.2511 | 2.9178 | 381.9526 | 80.0386 | 0 | 0 | 0.02172 | 0 | 0 | 0.1 | 1.3319 | 1.2581 | 1.2282 | 1.233
06/07 09:00:00 | 6 | 7 | 9 | (VS)USA_ID_Boise-AP-Gowen-Field-ANGB.726810_AMY_2024EPW | 69.581 | 70.1159 | 3.2663 | 469.9111 | 100.1547 | 0 | 0 | 0.031539 | 0 | 0 | 0.13333 | 1.3932 | 1.3058 | 1.2712 | 1.2766
06/07 10:00:00 | 6 | 7 | 10 | (VS)USA_ID_Boise-AP-Gowen-Field-ANGB.726810_AMY_2024EPW | 73.571 | 70.2627 | 5.6572 | 773.6959 | 160.6225 | 0 | 0 | 0.038414 | 0 | 0 | 0.16667 | 1.4691 | 1.3675 | 1.3248 | 1.331
06/07 11:00:00 | 6 | 7 | 11 | (VS)USA_ID_Boise-AP-Gowen-Field-ANGB.726810_AMY_2024EPW | 77.036 | 70.2278 | 5.8308 | 849.6561 | 179.8084 | 0 | 0 | 0.043303 | 0 | 0 | 0.2 | 1.5383 | 1.4224 | 1.374 | 1.3812
06/07 12:00:00 | 6 | 7 | 12 | (VS)USA_ID_Boise-AP-Gowen-Field-ANGB.726810_AMY_2024EPW | 80.126 | 70.2448 | 2.8799 | 428.5457 | 91.044 | 0 | 0 | 0.020652 | 0 | 0 | 0.1 | 1.5907 | 1.4659 | 1.4114 | 1.4194
06/07 13:00:00 | 6 | 7 | 13 | (VS)USA_ID_Boise-AP-Gowen-Field-ANGB.726810_AMY_2024EPW | 83.528 | 69.9977 | 8.3488 | 438.4646 | 94.6007 | 0 | 0 | 0.020185 | 0 | 0 | 0.23333 | 1.6454 | 1.5113 | 1.4515 | 1.4605
06/07 14:00:00 | 6 | 7 | 14 | (VS)USA_ID_Boise-AP-Gowen-Field-ANGB.726810_AMY_2024EPW | 86.036 | 70.2796 | 5.7539 | 0 | 0 | 0 | 0 | 0 | 0 | 0 | 0.16667 | 1.6665 | 1.5308 | 1.4672 | 1.4765
06/07 15:00:00 | 6 | 7 | 15 | (VS)USA_ID_Boise-AP-Gowen-Field-ANGB.726810_AMY_2024EPW | 88.568 | 70.4669 | 17.5205 | 0 | 0 | 0 | 0 | 0 | 0 | 0 | 0.5 | 1.6665 | 1.5308 | 1.4672 | 1.4765
06/07 16:00:00 | 6 | 7 | 16 | (VS)USA_ID_Boise-AP-Gowen-Field-ANGB.726810_AMY_2024EPW | 91.541 | 70.471 | 23.8439 | 0 | 0 | 0 | 0 | 0 | 0 | 0 | 0.66667 | 1.6665 | 1.5308 | 1.4672 | 1.4765
06/07 17:00:00 | 6 | 7 | 17 | (VS)USA_ID_Boise-AP-Gowen-Field-ANGB.726810_AMY_2024EPW | 93.02 | 70.5116 | 31.1418 | 0 | 0 | 0 | 0 | 0 | 0 | 0 | 0.83333 | 1.6665 | 1.5308 | 1.4672 | 1.4765
06/07 18:00:00 | 6 | 7 | 18 | (VS)USA_ID_Boise-AP-Gowen-Field-ANGB.726810_AMY_2024EPW | 93.02 | 70.5172 | 39.6161 | 0 | 0 | 0 | 0 | 0 | 0 | 0 | 1.1667 | 1.6665 | 1.5308 | 1.4672 | 1.4765
06/07 19:00:00 | 6 | 7 | 19 | (VS)USA_ID_Boise-AP-Gowen-Field-ANGB.726810_AMY_2024EPW | 93.02 | 70.5407 | 50.206 | 0 | 0 | 0 | 0 | 0 | 0 | 0 | 1.3333 | 1.6665 | 1.5308 | 1.4672 | 1.4765
06/07 20:00:00 | 6 | 7 | 20 | (VS)USA_ID_Boise-AP-Gowen-Field-ANGB.726810_AMY_2024EPW | 92.462 | 70.5395 | 59.4042 | 0 | 0 | 0 | 0 | 0 | 0 | 0 | 1.5333 | 1.6665 | 1.5308 | 1.4672 | 1.4765
06/07 21:00:00 | 6 | 7 | 21 | (VS)USA_ID_Boise-AP-Gowen-Field-ANGB.726810_AMY_2024EPW | 89.429 | 70.5377 | 39.6253 | 0 | 0 | 0 | 0 | 0 | 0 | 0 | 1.0667 | 1.6665 | 1.5308 | 1.4672 | 1.4765
06/07 22:00:00 | 6 | 7 | 22 | (VS)USA_ID_Boise-AP-Gowen-Field-ANGB.726810_AMY_2024EPW | 84.941 | 70.524 | 36.9343 | 0 | 0 | 0 | 0 | 0 | 0 | 0 | 1.0167 | 1.6665 | 1.5308 | 1.4672 | 1.4765
06/07 23:00:00 | 6 | 7 | 23 | (VS)USA_ID_Boise-AP-Gowen-Field-ANGB.726810_AMY_2024EPW | 79.313 | 70.5031 | 30.6054 | 0 | 0 | 0 | 0 | 0 | 0 | 0 | 0.86667 | 1.6665 | 1.5308 | 1.4672 | 1.4765
06/07 24:00:00 | 6 | 7 | 24 | (VS)USA_ID_Boise-AP-Gowen-Field-ANGB.726810_AMY_2024EPW | 74.897 | 70.4942 | 28.9827 | 0 | 0 | 0 | 0 | 0 | 0 | 0 | 0.83333 | 1.6665 | 1.5308 | 1.4672 | 1.4765
06/08 01:00:00 | 6 | 8 | 1 | (VS)USA_ID_Boise-AP-Gowen-Field-ANGB.726810_AMY_2024EPW | 72.917 | 70.4336 | 17.4914 | 0 | 0 | 0 | 0 | 0 | 0 | 0 | 0.5 | 1.6665 | 1.5308 | 1.4672 | 1.4765
06/08 02:00:00 | 6 | 8 | 2 | (VS)USA_ID_Boise-AP-Gowen-Field-ANGB.726810_AMY_2024EPW | 72.518 | 70.445 | 17.3938 | 0 | 0 | 0 | 0 | 0 | 0 | 0 | 0.5 | 1.6665 | 1.5308 | 1.4672 | 1.4765
06/08 03:00:00 | 6 | 8 | 3 | (VS)USA_ID_Boise-AP-Gowen-Field-ANGB.726810_AMY_2024EPW | 73.505 | 70.4747 | 11.564 | 0 | 0 | 0 | 0 | 0 | 0 | 0 | 0.33333 | 1.6665 | 1.5308 | 1.4672 | 1.4765
06/08 04:00:00 | 6 | 8 | 4 | (VS)USA_ID_Boise-AP-Gowen-Field-ANGB.726810_AMY_2024EPW | 74.963 | 70.4506 | 11.2613 | 0 | 0 | 0 | 0 | 0 | 0 | 0 | 0.33333 | 1.6665 | 1.5308 | 1.4672 | 1.4765
06/08 05:00:00 | 6 | 8 | 5 | (VS)USA_ID_Boise-AP-Gowen-Field-ANGB.726810_AMY_2024EPW | 73.874 | 70.4319 | 11.2382 | 0 | 0 | 0 | 0 | 0 | 0 | 0 | 0.33333 | 1.6665 | 1.5308 | 1.4672 | 1.4765
06/08 06:00:00 | 6 | 8 | 6 | (VS)USA_ID_Boise-AP-Gowen-Field-ANGB.726810_AMY_2024EPW | 70.472 | 70.5025 | 0 | 0 | 0 | 0 | 0 | 0 | 0 | 0 | 0 | 1.6665 | 1.5308 | 1.4672 | 1.4765
06/08 07:00:00 | 6 | 8 | 7 | (VS)USA_ID_Boise-AP-Gowen-Field-ANGB.726810_AMY_2024EPW | 70.103 | 70.6568 | 0 | 0 | 0 | 0 | 0 | 0 | 0 | 0 | 0 | 1.6665 | 1.5308 | 1.4672 | 1.4765
06/08 08:00:00 | 6 | 8 | 8 | (VS)USA_ID_Boise-AP-Gowen-Field-ANGB.726810_AMY_2024EPW | 70.502 | 70.6153 | 0 | 0 | 0 | 0 | 0 | 0 | 0 | 0 | 0 | 1.6665 | 1.5308 | 1.4672 | 1.4765
06/08 09:00:00 | 6 | 8 | 9 | (VS)USA_ID_Boise-AP-Gowen-Field-ANGB.726810_AMY_2024EPW | 71.003 | 70.418 | 0 | 0 | 0 | 0 | 0 | 0 | 0 | 0 | 0 | 1.6665 | 1.5308 | 1.4672 | 1.4765
06/08 10:00:00 | 6 | 8 | 10 | (VS)USA_ID_Boise-AP-Gowen-Field-ANGB.726810_AMY_2024EPW | 74.564 | 70.1599 | 0 | 0 | 0 | 0 | 0 | 0 | 0 | 0 | 0 | 1.6665 | 1.5308 | 1.4672 | 1.4765
06/08 11:00:00 | 6 | 8 | 11 | (VS)USA_ID_Boise-AP-Gowen-Field-ANGB.726810_AMY_2024EPW | 78.023 | 70.1284 | 2.7385 | 388.5212 | 78.9531 | 0 | 0 | 0.016667 | 0 | 0 | 0.066667 | 1.6369 | 1.5086 | 1.4478 | 1.4567
06/08 12:00:00 | 6 | 8 | 12 | (VS)USA_ID_Boise-AP-Gowen-Field-ANGB.726810_AMY_2024EPW | 81.584 | 70.2283 | 0 | 0 | 0 | 0 | 0 | 0 | 0 | 0 | 0 | 1.5782 | 1.4568 | 1.4026 | 1.4103
06/08 13:00:00 | 6 | 8 | 13 | (VS)USA_ID_Boise-AP-Gowen-Field-ANGB.726810_AMY_2024EPW | 85.601 | 70.3257 | 0 | 0 | 0 | 0 | 0 | 0 | 0 | 0 | 0 | 1.5782 | 1.4568 | 1.4026 | 1.4103
06/08 14:00:00 | 6 | 8 | 14 | (VS)USA_ID_Boise-AP-Gowen-Field-ANGB.726810_AMY_2024EPW | 88.568 | 70.5284 | 13.168 | 0 | 0 | 0 | 0 | 0 | 0 | 0 | 0.31667 | 1.5782 | 1.4568 | 1.4026 | 1.4103
06/08 15:00:00 | 6 | 8 | 15 | (VS)USA_ID_Boise-AP-Gowen-Field-ANGB.726810_AMY_2024EPW | 91.541 | 70.5169 | 23.7103 | 0 | 0 | 0 | 0 | 0 | 0 | 0 | 0.66667 | 1.5782 | 1.4568 | 1.4026 | 1.4103
06/08 16:00:00 | 6 | 8 | 16 | (VS)USA_ID_Boise-AP-Gowen-Field-ANGB.726810_AMY_2024EPW | 91.997 | 70.5298 | 31.0008 | 0 | 0 | 0 | 0 | 0 | 0 | 0 | 0.96667 | 1.5782 | 1.4568 | 1.4026 | 1.4103
06/08 17:00:00 | 6 | 8 | 17 | (VS)USA_ID_Boise-AP-Gowen-Field-ANGB.726810_AMY_2024EPW | 91.505 | 70.5197 | 39.5456 | 0 | 0 | 0 | 0 | 0 | 0 | 0 | 1.1667 | 1.5782 | 1.4568 | 1.4026 | 1.4103
06/08 18:00:00 | 6 | 8 | 18 | (VS)USA_ID_Boise-AP-Gowen-Field-ANGB.726810_AMY_2024EPW | 91.94 | 70.5217 | 42.2949 | 0 | 0 | 0 | 0 | 0 | 0 | 0 | 1.2 | 1.5782 | 1.4568 | 1.4026 | 1.4103
06/08 19:00:00 | 6 | 8 | 19 | (VS)USA_ID_Boise-AP-Gowen-Field-ANGB.726810_AMY_2024EPW | 91.94 | 70.5497 | 51.253 | 0 | 0 | 0 | 0 | 0 | 0 | 0 | 1.3667 | 1.5782 | 1.4568 | 1.4026 | 1.4103
06/08 20:00:00 | 6 | 8 | 20 | (VS)USA_ID_Boise-AP-Gowen-Field-ANGB.726810_AMY_2024EPW | 90.917 | 70.5469 | 56.9917 | 0 | 0 | 0 | 0 | 0 | 0 | 0 | 1.5333 | 1.5782 | 1.4568 | 1.4026 | 1.4103
06/08 21:00:00 | 6 | 8 | 21 | (VS)USA_ID_Boise-AP-Gowen-Field-ANGB.726810_AMY_2024EPW | 86.891 | 70.5315 | 37.9322 | 0 | 0 | 0 | 0 | 0 | 0 | 0 | 1.0833 | 1.5782 | 1.4568 | 1.4026 | 1.4103
06/08 22:00:00 | 6 | 8 | 22 | (VS)USA_ID_Boise-AP-Gowen-Field-ANGB.726810_AMY_2024EPW | 82.439 | 70.4915 | 32.5576 | 0 | 0 | 0 | 0 | 0 | 0 | 0 | 0.9 | 1.5782 | 1.4568 | 1.4026 | 1.4103
06/08 23:00:00 | 6 | 8 | 23 | (VS)USA_ID_Boise-AP-Gowen-Field-ANGB.726810_AMY_2024EPW | 78.914 | 70.4855 | 30.0395 | 0 | 0 | 0 | 0 | 0 | 0 | 0 | 0.83333 | 1.5782 | 1.4568 | 1.4026 | 1.4103
06/08 24:00:00 | 6 | 8 | 24 | (VS)USA_ID_Boise-AP-Gowen-Field-ANGB.726810_AMY_2024EPW | 75.977 | 70.4691 | 23.3213 | 0 | 0 | 0 | 0 | 0 | 0 | 0 | 0.66667 | 1.5782 | 1.4568 | 1.4026 | 1.4103
06/09 01:00:00 | 6 | 9 | 1 | (VS)USA_ID_Boise-AP-Gowen-Field-ANGB.726810_AMY_2024EPW | 75.02 | 70.478 | 29.4553 | 0 | 0 | 0 | 0 | 0 | 0 | 0 | 0.83333 | 1.5782 | 1.4568 | 1.4026 | 1.4103
06/09 02:00:00 | 6 | 9 | 2 | (VS)USA_ID_Boise-AP-Gowen-Field-ANGB.726810_AMY_2024EPW | 73.439 | 70.4939 | 24.1026 | 0 | 0 | 0 | 0 | 0 | 0 | 0 | 0.66667 | 1.5782 | 1.4568 | 1.4026 | 1.4103
06/09 03:00:00 | 6 | 9 | 3 | (VS)USA_ID_Boise-AP-Gowen-Field-ANGB.726810_AMY_2024EPW | 72.518 | 70.4871 | 17.3582 | 0 | 0 | 0 | 0 | 0 | 0 | 0 | 0.5 | 1.5782 | 1.4568 | 1.4026 | 1.4103
06/09 04:00:00 | 6 | 9 | 4 | (VS)USA_ID_Boise-AP-Gowen-Field-ANGB.726810_AMY_2024EPW | 74.063 | 70.499 | 17.2374 | 0 | 0 | 0 | 0 | 0 | 0 | 0 | 0.5 | 1.5782 | 1.4568 | 1.4026 | 1.4103
06/09 05:00:00 | 6 | 9 | 5 | (VS)USA_ID_Boise-AP-Gowen-Field-ANGB.726810_AMY_2024EPW | 75.02 | 70.4965 | 11.3997 | 0 | 0 | 0 | 0 | 0 | 0 | 0 | 0.33333 | 1.5782 | 1.4568 | 1.4026 | 1.4103
06/09 06:00:00 | 6 | 9 | 6 | (VS)USA_ID_Boise-AP-Gowen-Field-ANGB.726810_AMY_2024EPW | 71.393 | 70.5373 | 5.5916 | 0 | 0 | 0 | 0 | 0 | 0 | 0 | 0.16667 | 1.5782 | 1.4568 | 1.4026 | 1.4103
06/09 07:00:00 | 6 | 9 | 7 | (VS)USA_ID_Boise-AP-Gowen-Field-ANGB.726810_AMY_2024EPW | 65.396 | 70.6284 | 0 | 0 | 0 | 0 | 0 | 0 | 0 | 0 | 0 | 1.5782 | 1.4568 | 1.4026 | 1.4103
06/09 08:00:00 | 6 | 9 | 8 | (VS)USA_ID_Boise-AP-Gowen-Field-ANGB.726810_AMY_2024EPW | 65.564 | 70.3337 | 0 | 0 | 0 | 0 | 0 | 0 | 0 | 0 | 0 | 1.5782 | 1.4568 | 1.4026 | 1.4103
06/09 09:00:00 | 6 | 9 | 9 | (VS)USA_ID_Boise-AP-Gowen-Field-ANGB.726810_AMY_2024EPW | 69.023 | 70.2315 | 0 | 0 | 0 | 0 | 0 | 0 | 0 | 0 | 0 | 1.5782 | 1.4568 | 1.4026 | 1.4103
06/09 10:00:00 | 6 | 9 | 10 | (VS)USA_ID_Boise-AP-Gowen-Field-ANGB.726810_AMY_2024EPW | 71.561 | 70.1002 | 0 | 0 | 0 | 0 | 0 | 0 | 0 | 0 | 0 | 1.5782 | 1.4568 | 1.4026 | 1.4103
06/09 11:00:00 | 6 | 9 | 11 | (VS)USA_ID_Boise-AP-Gowen-Field-ANGB.726810_AMY_2024EPW | 74.528 | 70.0336 | 0 | 0 | 0 | 0 | 0 | 0 | 0 | 0 | 0 | 1.5782 | 1.4568 | 1.4026 | 1.4103
06/09 12:00:00 | 6 | 9 | 12 | (VS)USA_ID_Boise-AP-Gowen-Field-ANGB.726810_AMY_2024EPW | 77.501 | 70.2597 | 0 | 0 | 0 | 0 | 0 | 0 | 0 | 0 | 0 | 1.5782 | 1.4568 | 1.4026 | 1.4103
06/09 13:00:00 | 6 | 9 | 13 | (VS)USA_ID_Boise-AP-Gowen-Field-ANGB.726810_AMY_2024EPW | 78.98 | 70.6054 | 5.6404 | 0 | 0 | 0 | 0 | 0 | 0 | 0 | 0.16667 | 1.5782 | 1.4568 | 1.4026 | 1.4103
06/09 14:00:00 | 6 | 9 | 14 | (VS)USA_ID_Boise-AP-Gowen-Field-ANGB.726810_AMY_2024EPW | 80.003 | 70.458 | 6.2348 | 0 | 0 | 0 | 0 | 0 | 0 | 0 | 0.2 | 1.5782 | 1.4568 | 1.4026 | 1.4103
06/09 15:00:00 | 6 | 9 | 15 | (VS)USA_ID_Boise-AP-Gowen-Field-ANGB.726810_AMY_2024EPW | 83.006 | 70.4777 | 22.822 | 0 | 0 | 0 | 0 | 0 | 0 | 0 | 0.63333 | 1.5782 | 1.4568 | 1.4026 | 1.4103
06/09 16:00:00 | 6 | 9 | 16 | (VS)USA_ID_Boise-AP-Gowen-Field-ANGB.726810_AMY_2024EPW | 83.897 | 70.4944 | 17.9282 | 0 | 0 | 0 | 0 | 0 | 0 | 0 | 0.53333 | 1.5782 | 1.4568 | 1.4026 | 1.4103
06/09 17:00:00 | 6 | 9 | 17 | (VS)USA_ID_Boise-AP-Gowen-Field-ANGB.726810_AMY_2024EPW | 83.963 | 70.5163 | 30.8346 | 0 | 0 | 0 | 0 | 0 | 0 | 0 | 0.93333 | 1.5782 | 1.4568 | 1.4026 | 1.4103
06/09 18:00:00 | 6 | 9 | 18 | (VS)USA_ID_Boise-AP-Gowen-Field-ANGB.726810_AMY_2024EPW | 84.455 | 70.5169 | 41.8851 | 0 | 0 | 0 | 0 | 0 | 0 | 0 | 1.2 | 1.5782 | 1.4568 | 1.4026 | 1.4103
06/09 19:00:00 | 6 | 9 | 19 | (VS)USA_ID_Boise-AP-Gowen-Field-ANGB.726810_AMY_2024EPW | 81.416 | 70.5444 | 43.7576 | 0 | 0 | 0 | 0 | 0 | 0 | 0 | 1.2333 | 1.5782 | 1.4568 | 1.4026 | 1.4103
06/09 20:00:00 | 6 | 9 | 20 | (VS)USA_ID_Boise-AP-Gowen-Field-ANGB.726810_AMY_2024EPW | 77.399 | 70.7013 | 103.1195 | 0 | 0 | 0 | 0 | 0 | 0 | 0 | 2.6 | 1.5782 | 1.4568 | 1.4026 | 1.4103
06/09 21:00:00 | 6 | 9 | 21 | (VS)USA_ID_Boise-AP-Gowen-Field-ANGB.726810_AMY_2024EPW | 74.432 | 71.2638 | 96.0574 | 0 | 0 | 0 | 0 | 0 | 0 | 0 | 2.4333 | 1.5782 | 1.4568 | 1.4026 | 1.4103
06/09 22:00:00 | 6 | 9 | 22 | (VS)USA_ID_Boise-AP-Gowen-Field-ANGB.726810_AMY_2024EPW | 73.04 | 70.5208 | 31.8947 | 0 | 0 | 0 | 0 | 0 | 0 | 0 | 0.96667 | 1.5782 | 1.4568 | 1.4026 | 1.4103
06/09 23:00:00 | 6 | 9 | 23 | (VS)USA_ID_Boise-AP-Gowen-Field-ANGB.726810_AMY_2024EPW | 71.459 | 70.4835 | 30.2036 | 0 | 0 | 0 | 0 | 0 | 0 | 0 | 0.83333 | 1.5782 | 1.4568 | 1.4026 | 1.4103
06/09 24:00:00 | 6 | 9 | 24 | (VS)USA_ID_Boise-AP-Gowen-Field-ANGB.726810_AMY_2024EPW | 68.957 | 70.476 | 26.4943 | 0 | 0 | 0 | 0 | 0 | 0 | 0 | 0.75 | 1.5782 | 1.4568 | 1.4026 | 1.4103
06/10 01:00:00 | 6 | 10 | 1 | (VS)USA_ID_Boise-AP-Gowen-Field-ANGB.726810_AMY_2024EPW | 66.977 | 70.4969 | 16.2164 | 0 | 0 | 0 | 0 | 0 | 0 | 0 | 0.51667 | 1.5782 | 1.4568 | 1.4026 | 1.4103
06/10 02:00:00 | 6 | 10 | 2 | (VS)USA_ID_Boise-AP-Gowen-Field-ANGB.726810_AMY_2024EPW | 64.439 | 70.5117 | 10.5635 | 0 | 0 | 0 | 0 | 0 | 0 | 0 | 0.35 | 1.5782 | 1.4568 | 1.4026 | 1.4103
06/10 03:00:00 | 6 | 10 | 3 | (VS)USA_ID_Boise-AP-Gowen-Field-ANGB.726810_AMY_2024EPW | 60.914 | 70.4621 | 6.3871 | 0 | 0 | 0 | 0 | 0 | 0 | 0 | 0.23333 | 1.5782 | 1.4568 | 1.4026 | 1.4103
06/10 04:00:00 | 6 | 10 | 4 | (VS)USA_ID_Boise-AP-Gowen-Field-ANGB.726810_AMY_2024EPW | 59.558 | 70.6604 | 0 | 0 | 0 | 0 | 0 | 0 | 0 | 0 | 0 | 1.5782 | 1.4568 | 1.4026 | 1.4103
06/10 05:00:00 | 6 | 10 | 5 | (VS)USA_ID_Boise-AP-Gowen-Field-ANGB.726810_AMY_2024EPW | 58.964 | 70.4547 | 0 | 0 | 0 | 0 | 0 | 0 | 0 | 0 | 0 | 1.5782 | 1.4568 | 1.4026 | 1.4103
06/10 06:00:00 | 6 | 10 | 6 | (VS)USA_ID_Boise-AP-Gowen-Field-ANGB.726810_AMY_2024EPW | 56.897 | 70.1459 | 4.9133 | 455.1256 | 97.5479 | 0 | 0 | 0.023486 | 0 | 0 | 0.1 | 1.4023 | 1.3284 | 1.2889 | 1.2949
06/10 07:00:00 | 6 | 10 | 7 | (VS)USA_ID_Boise-AP-Gowen-Field-ANGB.726810_AMY_2024EPW | 55.94 | 70.168 | 9.8569 | 924.9047 | 195.625 | 0 | 0 | 0.049842 | 0 | 0 | 0.26667 | 1.1614 | 1.1278 | 1.1109 | 1.1144
06/10 08:00:00 | 6 | 10 | 8 | (VS)USA_ID_Boise-AP-Gowen-Field-ANGB.726810_AMY_2024EPW | 58.544 | 70.1348 | 9.8841 | 971.1463 | 197.8243 | 0 | 0 | 0.052094 | 0 | 0 | 0.26667 | 1.1924 | 1.15 | 1.1323 | 1.1359
06/10 09:00:00 | 6 | 10 | 9 | (VS)USA_ID_Boise-AP-Gowen-Field-ANGB.726810_AMY_2024EPW | 63.026 | 70.2036 | 10.8719 | 1273.1334 | 261.0899 | 0 | 0 | 0.072816 | 0 | 0 | 0.33333 | 1.2813 | 1.2177 | 1.1935 | 1.1976
06/10 10:00:00 | 6 | 10 | 10 | (VS)USA_ID_Boise-AP-Gowen-Field-ANGB.726810_AMY_2024EPW | 67.544 | 70.1424 | 6.33 | 873.9382 | 184.2976 | 0 | 0 | 0.057369 | 0 | 0 | 0.23333 | 1.3599 | 1.2789 | 1.2481 | 1.2528
06/10 11:00:00 | 6 | 10 | 11 | (VS)USA_ID_Boise-AP-Gowen-Field-ANGB.726810_AMY_2024EPW | 71.561 | 70.2374 | 8.6181 | 1175.3962 | 245.8956 | 0 | 0 | 0.061348 | 0 | 0 | 0.26667 | 1.4399 | 1.344 | 1.3044 | 1.31
06/10 12:00:00 | 6 | 10 | 12 | (VS)USA_ID_Boise-AP-Gowen-Field-ANGB.726810_AMY_2024EPW | 75.086 | 70.181 | 3.0292 | 442.2902 | 94.4245 | 0 | 0 | 0.024859 | 0 | 0 | 0.1 | 1.4953 | 1.3891 | 1.3437 | 1.35
06/10 13:00:00 | 6 | 10 | 13 | (VS)USA_ID_Boise-AP-Gowen-Field-ANGB.726810_AMY_2024EPW | 78.023 | 70.262 | 5.8564 | 861.6422 | 183.8873 | 0 | 0 | 0.044026 | 0 | 0 | 0.2 | 1.5579 | 1.4385 | 1.3883 | 1.3955
06/10 14:00:00 | 6 | 10 | 14 | (VS)USA_ID_Boise-AP-Gowen-Field-ANGB.726810_AMY_2024EPW | 80.561 | 70.4066 | 0 | 0 | 0 | 0 | 0 | 0 | 0 | 0 | 0 | 1.5801 | 1.4585 | 1.4042 | 1.4118
06/10 15:00:00 | 6 | 10 | 15 | (VS)USA_ID_Boise-AP-Gowen-Field-ANGB.726810_AMY_2024EPW | 82.505 | 70.4515 | 17.042 | 0 | 0 | 0 | 0 | 0 | 0 | 0 | 0.46667 | 1.5801 | 1.4585 | 1.4042 | 1.4118
06/10 16:00:00 | 6 | 10 | 16 | (VS)USA_ID_Boise-AP-Gowen-Field-ANGB.726810_AMY_2024EPW | 83.498 | 70.4414 | 18.0649 | 0 | 0 | 0 | 0 | 0 | 0 | 0 | 0.5 | 1.5801 | 1.4585 | 1.4042 | 1.4118
06/10 17:00:00 | 6 | 10 | 17 | (VS)USA_ID_Boise-AP-Gowen-Field-ANGB.726810_AMY_2024EPW | 84.02 | 70.458 | 23.3101 | 0 | 0 | 0 | 0 | 0 | 0 | 0 | 0.66667 | 1.5801 | 1.4585 | 1.4042 | 1.4118
06/10 18:00:00 | 6 | 10 | 18 | (VS)USA_ID_Boise-AP-Gowen-Field-ANGB.726810_AMY_2024EPW | 84.485 | 70.4928 | 30.5 | 0 | 0 | 0 | 0 | 0 | 0 | 0 | 0.83333 | 1.5801 | 1.4585 | 1.4042 | 1.4118
06/10 19:00:00 | 6 | 10 | 19 | (VS)USA_ID_Boise-AP-Gowen-Field-ANGB.726810_AMY_2024EPW | 84.455 | 70.5134 | 38.1583 | 0 | 0 | 0 | 0 | 0 | 0 | 0 | 1.2 | 1.5801 | 1.4585 | 1.4042 | 1.4118
06/10 20:00:00 | 6 | 10 | 20 | (VS)USA_ID_Boise-AP-Gowen-Field-ANGB.726810_AMY_2024EPW | 83.462 | 70.5267 | 40.6496 | 0 | 0 | 0 | 0 | 0 | 0 | 0 | 1.2 | 1.5801 | 1.4585 | 1.4042 | 1.4118
06/10 21:00:00 | 6 | 10 | 21 | (VS)USA_ID_Boise-AP-Gowen-Field-ANGB.726810_AMY_2024EPW | 81.917 | 70.5175 | 37.3721 | 0 | 0 | 0 | 0 | 0 | 0 | 0 | 1.1 | 1.5801 | 1.4585 | 1.4042 | 1.4118
06/10 22:00:00 | 6 | 10 | 22 | (VS)USA_ID_Boise-AP-Gowen-Field-ANGB.726810_AMY_2024EPW | 78.914 | 70.4933 | 29.0481 | 0 | 0 | 0 | 0 | 0 | 0 | 0 | 0.83333 | 1.5801 | 1.4585 | 1.4042 | 1.4118
06/10 23:00:00 | 6 | 10 | 23 | (VS)USA_ID_Boise-AP-Gowen-Field-ANGB.726810_AMY_2024EPW | 74.396 | 70.4586 | 23.1598 | 0 | 0 | 0 | 0 | 0 | 0 | 0 | 0.66667 | 1.5801 | 1.4585 | 1.4042 | 1.4118
06/10 24:00:00 | 6 | 10 | 24 | (VS)USA_ID_Boise-AP-Gowen-Field-ANGB.726810_AMY_2024EPW | 69.356 | 70.4768 | 20.7745 | 0 | 0 | 0 | 0 | 0 | 0 | 0 | 0.61667 | 1.5801 | 1.4585 | 1.4042 | 1.4118
06/11 01:00:00 | 6 | 11 | 1 | (VS)USA_ID_Boise-AP-Gowen-Field-ANGB.726810_AMY_2024EPW | 65.432 | 70.5112 | 10.3845 | 0 | 0 | 0 | 0 | 0 | 0 | 0 | 0.35 | 1.5801 | 1.4585 | 1.4042 | 1.4118
06/11 02:00:00 | 6 | 11 | 2 | (VS)USA_ID_Boise-AP-Gowen-Field-ANGB.726810_AMY_2024EPW | 64.04 | 70.5144 | 3.3747 | 0 | 0 | 0 | 0 | 0 | 0 | 0 | 0.11667 | 1.5801 | 1.4585 | 1.4042 | 1.4118
06/11 03:00:00 | 6 | 11 | 3 | (VS)USA_ID_Boise-AP-Gowen-Field-ANGB.726810_AMY_2024EPW | 64.04 | 70.4927 | 3.274 | 0 | 0 | 0 | 0 | 0 | 0 | 0 | 0.11667 | 1.5801 | 1.4585 | 1.4042 | 1.4118
06/11 04:00:00 | 6 | 11 | 4 | (VS)USA_ID_Boise-AP-Gowen-Field-ANGB.726810_AMY_2024EPW | 63.017 | 70.5084 | 0 | 0 | 0 | 0 | 0 | 0 | 0 | 0 | 0 | 1.5801 | 1.4585 | 1.4042 | 1.4118
06/11 05:00:00 | 6 | 11 | 5 | (VS)USA_ID_Boise-AP-Gowen-Field-ANGB.726810_AMY_2024EPW | 61.502 | 70.1279 | 0 | 0 | 0 | 0 | 0 | 0 | 0 | 0 | 0 | 1.5801 | 1.4585 | 1.4042 | 1.4118
06/11 06:00:00 | 6 | 11 | 6 | (VS)USA_ID_Boise-AP-Gowen-Field-ANGB.726810_AMY_2024EPW | 60.515 | 70.1738 | 7.2316 | 765.9784 | 152.5754 | 0 | 0 | 0.031352 | 0 | 0 | 0.2 | 1.2513 | 1.2053 | 1.1799 | 1.1841
06/11 07:00:00 | 6 | 11 | 7 | (VS)USA_ID_Boise-AP-Gowen-Field-ANGB.726810_AMY_2024EPW | 60.545 | 70.2289 | 2.8401 | 342.3084 | 73.8081 | 0 | 0 | 0.019531 | 0 | 0 | 0.1 | 1.2409 | 1.1884 | 1.1657 | 1.1695
06/11 08:00:00 | 6 | 11 | 8 | (VS)USA_ID_Boise-AP-Gowen-Field-ANGB.726810_AMY_2024EPW | 63.584 | 70.1079 | 3.0991 | 401.7835 | 85.7007 | 0 | 0 | 0.026829 | 0 | 0 | 0.13333 | 1.2773 | 1.214 | 1.1903 | 1.1945
06/11 09:00:00 | 6 | 11 | 9 | (VS)USA_ID_Boise-AP-Gowen-Field-ANGB.726810_AMY_2024EPW | 69.089 | 70.2483 | 5.65 | 741.8888 | 155.5551 | 0 | 0 | 0.038209 | 0 | 0 | 0.16667 | 1.3687 | 1.2863 | 1.2543 | 1.2592
06/11 10:00:00 | 6 | 11 | 10 | (VS)USA_ID_Boise-AP-Gowen-Field-ANGB.726810_AMY_2024EPW | 74.564 | 70.2495 | 2.8915 | 410.5105 | 86.2326 | 0 | 0 | 0.020979 | 0 | 0 | 0.1 | 1.4739 | 1.3706 | 1.3285 | 1.3345
06/11 11:00:00 | 6 | 11 | 11 | (VS)USA_ID_Boise-AP-Gowen-Field-ANGB.726810_AMY_2024EPW | 78.581 | 70.2264 | 2.8809 | 422.7677 | 89.5911 | 0 | 0 | 0.020679 | 0 | 0 | 0.1 | 1.5488 | 1.4312 | 1.3818 | 1.3889
06/11 12:00:00 | 6 | 11 | 12 | (VS)USA_ID_Boise-AP-Gowen-Field-ANGB.726810_AMY_2024EPW | 82.571 | 70.061 | 8.3533 | 439.3319 | 95.1875 | 0 | 0 | 0.02021 | 0 | 0 | 0.23333 | 1.6133 | 1.4839 | 1.4285 | 1.4366
06/11 13:00:00 | 6 | 11 | 13 | (VS)USA_ID_Boise-AP-Gowen-Field-ANGB.726810_AMY_2024EPW | 86.036 | 70.0422 | 8.2154 | 416.1326 | 85.3865 | 0 | 0 | 0.016667 | 0 | 0 | 0.2 | 1.6968 | 1.5542 | 1.4876 | 1.4973
06/11 14:00:00 | 6 | 11 | 14 | (VS)USA_ID_Boise-AP-Gowen-Field-ANGB.726810_AMY_2024EPW | 88.568 | 70.4047 | 16.6737 | 0 | 0 | 0 | 0 | 0 | 0 | 0 | 0.43333 | 1.7138 | 1.5689 | 1.5004 | 1.5105
06/11 15:00:00 | 6 | 11 | 15 | (VS)USA_ID_Boise-AP-Gowen-Field-ANGB.726810_AMY_2024EPW | 90.983 | 70.539 | 26.476 | 0 | 0 | 0 | 0 | 0 | 0 | 0 | 0.78333 | 1.7138 | 1.5689 | 1.5004 | 1.5105
06/11 16:00:00 | 6 | 11 | 16 | (VS)USA_ID_Boise-AP-Gowen-Field-ANGB.726810_AMY_2024EPW | 91.94 | 70.5178 | 32.6346 | 0 | 0 | 0 | 0 | 0 | 0 | 0 | 1 | 1.7138 | 1.5689 | 1.5004 | 1.5105
06/11 17:00:00 | 6 | 11 | 17 | (VS)USA_ID_Boise-AP-Gowen-Field-ANGB.726810_AMY_2024EPW | 92.498 | 70.5296 | 47.48 | 0 | 0 | 0 | 0 | 0 | 0 | 0 | 1.2 | 1.7138 | 1.5689 | 1.5004 | 1.5105
06/11 18:00:00 | 6 | 11 | 18 | (VS)USA_ID_Boise-AP-Gowen-Field-ANGB.726810_AMY_2024EPW | 93.02 | 70.5388 | 64.8844 | 0 | 0 | 0 | 0 | 0 | 0 | 0 | 1.6333 | 1.7138 | 1.5689 | 1.5004 | 1.5105
06/11 19:00:00 | 6 | 11 | 19 | (VS)USA_ID_Boise-AP-Gowen-Field-ANGB.726810_AMY_2024EPW | 92.462 | 70.5609 | 99.7424 | 0 | 0 | 0 | 0 | 0 | 0 | 0 | 2.4667 | 1.7138 | 1.5689 | 1.5004 | 1.5105
06/11 20:00:00 | 6 | 11 | 20 | (VS)USA_ID_Boise-AP-Gowen-Field-ANGB.726810_AMY_2024EPW | 91.475 | 70.5603 | 87.8357 | 0 | 0 | 0 | 0 | 0 | 0 | 0 | 2.1667 | 1.7138 | 1.5689 | 1.5004 | 1.5105
06/11 21:00:00 | 6 | 11 | 21 | (VS)USA_ID_Boise-AP-Gowen-Field-ANGB.726810_AMY_2024EPW | 90.017 | 70.5482 | 87.1772 | 0 | 0 | 0 | 0 | 0 | 0 | 0 | 2.1667 | 1.7138 | 1.5689 | 1.5004 | 1.5105
06/11 22:00:00 | 6 | 11 | 22 | (VS)USA_ID_Boise-AP-Gowen-Field-ANGB.726810_AMY_2024EPW | 86.456 | 70.5407 | 59.8832 | 0 | 0 | 0 | 0 | 0 | 0 | 0 | 1.5333 | 1.7138 | 1.5689 | 1.5004 | 1.5105
06/11 23:00:00 | 6 | 11 | 23 | (VS)USA_ID_Boise-AP-Gowen-Field-ANGB.726810_AMY_2024EPW | 82.439 | 70.5318 | 60.9006 | 0 | 0 | 0 | 0 | 0 | 0 | 0 | 1.5 | 1.7138 | 1.5689 | 1.5004 | 1.5105
06/11 24:00:00 | 6 | 11 | 24 | (VS)USA_ID_Boise-AP-Gowen-Field-ANGB.726810_AMY_2024EPW | 78.356 | 70.5406 | 40.6922 | 0 | 0 | 0 | 0 | 0 | 0 | 0 | 1.0667 | 1.7138 | 1.5689 | 1.5004 | 1.5105
06/12 01:00:00 | 6 | 12 | 1 | (VS)USA_ID_Boise-AP-Gowen-Field-ANGB.726810_AMY_2024EPW | 74.432 | 70.5104 | 29.6984 | 0 | 0 | 0 | 0 | 0 | 0 | 0 | 0.86667 | 1.7138 | 1.5689 | 1.5004 | 1.5105
06/12 02:00:00 | 6 | 12 | 2 | (VS)USA_ID_Boise-AP-Gowen-Field-ANGB.726810_AMY_2024EPW | 71.459 | 70.5326 | 26.2601 | 0 | 0 | 0 | 0 | 0 | 0 | 0 | 0.8 | 1.7138 | 1.5689 | 1.5004 | 1.5105
06/12 03:00:00 | 6 | 12 | 3 | (VS)USA_ID_Boise-AP-Gowen-Field-ANGB.726810_AMY_2024EPW | 68.399 | 70.5255 | 23.3589 | 0 | 0 | 0 | 0 | 0 | 0 | 0 | 0.66667 | 1.7138 | 1.5689 | 1.5004 | 1.5105
06/12 04:00:00 | 6 | 12 | 4 | (VS)USA_ID_Boise-AP-Gowen-Field-ANGB.726810_AMY_2024EPW | 65.897 | 70.5131 | 11.4323 | 0 | 0 | 0 | 0 | 0 | 0 | 0 | 0.33333 | 1.7138 | 1.5689 | 1.5004 | 1.5105
06/12 05:00:00 | 6 | 12 | 5 | (VS)USA_ID_Boise-AP-Gowen-Field-ANGB.726810_AMY_2024EPW | 63.452 | 70.5064 | 5.506 | 0 | 0 | 0 | 0 | 0 | 0 | 0 | 0.15 | 1.7138 | 1.5689 | 1.5004 | 1.5105
06/12 06:00:00 | 6 | 12 | 6 | (VS)USA_ID_Boise-AP-Gowen-Field-ANGB.726810_AMY_2024EPW | 61.037 | 70.4109 | 0 | 0 | 0 | 0 | 0 | 0 | 0 | 0 | 0 | 1.7138 | 1.5689 | 1.5004 | 1.5105
06/12 07:00:00 | 6 | 12 | 7 | (VS)USA_ID_Boise-AP-Gowen-Field-ANGB.726810_AMY_2024EPW | 59.522 | 70.1229 | 2.7385 | 319.391 | 69.6099 | 0 | 0 | 0.016667 | 0 | 0 | 0.066667 | 1.438 | 1.3601 | 1.3164 | 1.3232
06/12 08:00:00 | 6 | 12 | 8 | (VS)USA_ID_Boise-AP-Gowen-Field-ANGB.726810_AMY_2024EPW | 60.023 | 70.1749 | 5.9615 | 733.186 | 157.7247 | 0 | 0 | 0.046987 | 0 | 0 | 0.2 | 1.2292 | 1.1785 | 1.1569 | 1.1608
06/12 09:00:00 | 6 | 12 | 9 | (VS)USA_ID_Boise-AP-Gowen-Field-ANGB.726810_AMY_2024EPW | 62.003 | 70.1671 | 3.0256 | 384.2081 | 81.6792 | 0 | 0 | 0.024757 | 0 | 0 | 0.1 | 1.2614 | 1.2034 | 1.1792 | 1.1833
06/12 10:00:00 | 6 | 12 | 10 | (VS)USA_ID_Boise-AP-Gowen-Field-ANGB.726810_AMY_2024EPW | 65.006 | 70.1851 | 5.8511 | 752.7049 | 159.1931 | 0 | 0 | 0.043875 | 0 | 0 | 0.2 | 1.3098 | 1.24 | 1.213 | 1.2173
06/12 11:00:00 | 6 | 12 | 11 | (VS)USA_ID_Boise-AP-Gowen-Field-ANGB.726810_AMY_2024EPW | 68.501 | 70.202 | 2.9457 | 395.5838 | 83.1079 | 0 | 0 | 0.022506 | 0 | 0 | 0.1 | 1.374 | 1.2917 | 1.258 | 1.2629
06/12 12:00:00 | 6 | 12 | 12 | (VS)USA_ID_Boise-AP-Gowen-Field-ANGB.726810_AMY_2024EPW | 72.026 | 70.1822 | 2.9561 | 409.6281 | 86.1808 | 0 | 0 | 0.022798 | 0 | 0 | 0.1 | 1.4307 | 1.3368 | 1.298 | 1.3034
06/12 13:00:00 | 6 | 12 | 13 | (VS)USA_ID_Boise-AP-Gowen-Field-ANGB.726810_AMY_2024EPW | 76.079 | 69.9324 | 0 | 0 | 0 | 0 | 0 | 0 | 0 | 0 | 0 | 1.4461 | 1.3505 | 1.3089 | 1.3145
06/12 14:00:00 | 6 | 12 | 14 | (VS)USA_ID_Boise-AP-Gowen-Field-ANGB.726810_AMY_2024EPW | 79.103 | 70.382 | 0 | 0 | 0 | 0 | 0 | 0 | 0 | 0 | 0 | 1.4461 | 1.3505 | 1.3089 | 1.3145
06/12 15:00:00 | 6 | 12 | 15 | (VS)USA_ID_Boise-AP-Gowen-Field-ANGB.726810_AMY_2024EPW | 81.548 | 70.4556 | 17.0812 | 0 | 0 | 0 | 0 | 0 | 0 | 0 | 0.46667 | 1.4461 | 1.3505 | 1.3089 | 1.3145
06/12 16:00:00 | 6 | 12 | 16 | (VS)USA_ID_Boise-AP-Gowen-Field-ANGB.726810_AMY_2024EPW | 83.963 | 70.511 | 23.6102 | 0 | 0 | 0 | 0 | 0 | 0 | 0 | 0.66667 | 1.4461 | 1.3505 | 1.3089 | 1.3145
06/12 17:00:00 | 6 | 12 | 17 | (VS)USA_ID_Boise-AP-Gowen-Field-ANGB.726810_AMY_2024EPW | 85.478 | 70.5209 | 31.3962 | 0 | 0 | 0 | 0 | 0 | 0 | 0 | 0.96667 | 1.4461 | 1.3505 | 1.3089 | 1.3145
06/12 18:00:00 | 6 | 12 | 18 | (VS)USA_ID_Boise-AP-Gowen-Field-ANGB.726810_AMY_2024EPW | 86.558 | 70.5271 | 33.6046 | 0 | 0 | 0 | 0 | 0 | 0 | 0 | 1 | 1.4461 | 1.3505 | 1.3089 | 1.3145
06/12 19:00:00 | 6 | 12 | 19 | (VS)USA_ID_Boise-AP-Gowen-Field-ANGB.726810_AMY_2024EPW | 86.522 | 70.5238 | 52.4928 | 0 | 0 | 0 | 0 | 0 | 0 | 0 | 1.4333 | 1.4461 | 1.3505 | 1.3089 | 1.3145
06/12 20:00:00 | 6 | 12 | 20 | (VS)USA_ID_Boise-AP-Gowen-Field-ANGB.726810_AMY_2024EPW | 85.442 | 70.5224 | 65.9095 | 0 | 0 | 0 | 0 | 0 | 0 | 0 | 1.6333 | 1.4461 | 1.3505 | 1.3089 | 1.3145
06/12 21:00:00 | 6 | 12 | 21 | (VS)USA_ID_Boise-AP-Gowen-Field-ANGB.726810_AMY_2024EPW | 82.874 | 70.5079 | 38.0027 | 0 | 0 | 0 | 0 | 0 | 0 | 0 | 1.1 | 1.4461 | 1.3505 | 1.3089 | 1.3145
06/12 22:00:00 | 6 | 12 | 22 | (VS)USA_ID_Boise-AP-Gowen-Field-ANGB.726810_AMY_2024EPW | 77.891 | 70.5306 | 31.6237 | 0 | 0 | 0 | 0 | 0 | 0 | 0 | 0.93333 | 1.4461 | 1.3505 | 1.3089 | 1.3145
06/12 23:00:00 | 6 | 12 | 23 | (VS)USA_ID_Boise-AP-Gowen-Field-ANGB.726810_AMY_2024EPW | 73.997 | 70.5227 | 24.3193 | 0 | 0 | 0 | 0 | 0 | 0 | 0 | 0.73333 | 1.4461 | 1.3505 | 1.3089 | 1.3145
06/12 24:00:00 | 6 | 12 | 24 | (VS)USA_ID_Boise-AP-Gowen-Field-ANGB.726810_AMY_2024EPW | 69.878 | 70.5128 | 23.1611 | 0 | 0 | 0 | 0 | 0 | 0 | 0 | 0.65 | 1.4461 | 1.3505 | 1.3089 | 1.3145
06/13 01:00:00 | 6 | 13 | 1 | (VS)USA_ID_Boise-AP-Gowen-Field-ANGB.726810_AMY_2024EPW | 65.432 | 70.5023 | 14.9767 | 0 | 0 | 0 | 0 | 0 | 0 | 0 | 0.43333 | 1.4461 | 1.3505 | 1.3089 | 1.3145
06/13 02:00:00 | 6 | 13 | 2 | (VS)USA_ID_Boise-AP-Gowen-Field-ANGB.726810_AMY_2024EPW | 61.994 | 70.5981 | 4.1553 | 0 | 0 | 0 | 0 | 0 | 0 | 0 | 0.13333 | 1.4461 | 1.3505 | 1.3089 | 1.3145
06/13 03:00:00 | 6 | 13 | 3 | (VS)USA_ID_Boise-AP-Gowen-Field-ANGB.726810_AMY_2024EPW | 59.522 | 70.6594 | 0 | 0 | 0 | 0 | 0 | 0 | 0 | 0 | 0 | 1.4461 | 1.3505 | 1.3089 | 1.3145
06/13 04:00:00 | 6 | 13 | 4 | (VS)USA_ID_Boise-AP-Gowen-Field-ANGB.726810_AMY_2024EPW | 57.977 | 70.2396 | 0 | 0 | 0 | 0 | 0 | 0 | 0 | 0 | 0 | 1.4461 | 1.3505 | 1.3089 | 1.3145
06/13 05:00:00 | 6 | 13 | 5 | (VS)USA_ID_Boise-AP-Gowen-Field-ANGB.726810_AMY_2024EPW | 56.462 | 70.1735 | 9.6666 | 895.396 | 189.3304 | 0 | 0 | 0.044347 | 0 | 0 | 0.23333 | 1.2171 | 1.1783 | 1.1559 | 1.1598
06/13 06:00:00 | 6 | 13 | 6 | (VS)USA_ID_Boise-AP-Gowen-Field-ANGB.726810_AMY_2024EPW | 55.475 | 70.1831 | 10.0753 | 955.9663 | 202.8131 | 0 | 0 | 0.055701 | 0 | 0 | 0.26667 | 1.1534 | 1.1217 | 1.1054 | 1.1089
06/13 07:00:00 | 6 | 13 | 7 | (VS)USA_ID_Boise-AP-Gowen-Field-ANGB.726810_AMY_2024EPW | 55.505 | 70.1472 | 15.6574 | 1516.5716 | 323.5318 | 0 | 0 | 0.096762 | 0 | 0 | 0.4 | 1.1493 | 1.1177 | 1.1025 | 1.106
06/13 08:00:00 | 6 | 13 | 8 | (VS)USA_ID_Boise-AP-Gowen-Field-ANGB.726810_AMY_2024EPW | 58.544 | 70.1464 | 10.4903 | 1083.6358 | 220.7797 | 0 | 0 | 0.06823 | 0 | 0 | 0.3 | 1.1946 | 1.1508 | 1.1339 | 1.1375
06/13 09:00:00 | 6 | 13 | 9 | (VS)USA_ID_Boise-AP-Gowen-Field-ANGB.726810_AMY_2024EPW | 62.561 | 70.1722 | 15.8579 | 1784.4967 | 364.5663 | 0 | 0 | 0.09922 | 0 | 0 | 0.43333 | 1.2751 | 1.214 | 1.1895 | 1.1935
06/13 10:00:00 | 6 | 13 | 10 | (VS)USA_ID_Boise-AP-Gowen-Field-ANGB.726810_AMY_2024EPW | 65.528 | 70.1971 | 9.4607 | 1288.0084 | 269.6452 | 0 | 0 | 0.085089 | 0 | 0 | 0.3 | 1.3318 | 1.2581 | 1.2284 | 1.2329
06/13 11:00:00 | 6 | 13 | 11 | (VS)USA_ID_Boise-AP-Gowen-Field-ANGB.726810_AMY_2024EPW | 69.524 | 70.1898 | 9.3159 | 1312.478 | 275.6304 | 0 | 0 | 0.081009 | 0 | 0 | 0.3 | 1.401 | 1.3122 | 1.2771 | 1.2822
06/13 12:00:00 | 6 | 13 | 12 | (VS)USA_ID_Boise-AP-Gowen-Field-ANGB.726810_AMY_2024EPW | 74.006 | 70.2229 | 8.9998 | 1294.1115 | 274.9843 | 0 | 0 | 0.072101 | 0 | 0 | 0.3 | 1.4848 | 1.3796 | 1.3363 | 1.3424
06/13 13:00:00 | 6 | 13 | 13 | (VS)USA_ID_Boise-AP-Gowen-Field-ANGB.726810_AMY_2024EPW | 78.524 | 70.2184 | 6.0767 | 920.8345 | 200.9582 | 0 | 0 | 0.050232 | 0 | 0 | 0.2 | 1.5618 | 1.4418 | 1.3912 | 1.3984
06/13 14:00:00 | 6 | 13 | 14 | (VS)USA_ID_Boise-AP-Gowen-Field-ANGB.726810_AMY_2024EPW | 82.541 | 70.326 | 3.0107 | 467.7887 | 103.9818 | 0 | 0 | 0.024338 | 0 | 0 | 0.1 | 1.6285 | 1.4972 | 1.439 | 1.4474
06/13 15:00:00 | 6 | 13 | 15 | (VS)USA_ID_Boise-AP-Gowen-Field-ANGB.726810_AMY_2024EPW | 85.601 | 70.4644 | 5.4769 | 0 | 0 | 0 | 0 | 0 | 0 | 0 | 0.13333 | 1.6338 | 1.5026 | 1.4428 | 1.4513
06/13 16:00:00 | 6 | 13 | 16 | (VS)USA_ID_Boise-AP-Gowen-Field-ANGB.726810_AMY_2024EPW | 89.591 | 70.5045 | 17.0033 | 0 | 0 | 0 | 0 | 0 | 0 | 0 | 0.5 | 1.6338 | 1.5026 | 1.4428 | 1.4513
06/13 17:00:00 | 6 | 13 | 17 | (VS)USA_ID_Boise-AP-Gowen-Field-ANGB.726810_AMY_2024EPW | 92.498 | 70.5262 | 30.9831 | 0 | 0 | 0 | 0 | 0 | 0 | 0 | 0.93333 | 1.6338 | 1.5026 | 1.4428 | 1.4513
06/13 18:00:00 | 6 | 13 | 18 | (VS)USA_ID_Boise-AP-Gowen-Field-ANGB.726810_AMY_2024EPW | 93.485 | 70.5354 | 32.8373 | 0 | 0 | 0 | 0 | 0 | 0 | 0 | 0.93333 | 1.6338 | 1.5026 | 1.4428 | 1.4513
06/13 19:00:00 | 6 | 13 | 19 | (VS)USA_ID_Boise-AP-Gowen-Field-ANGB.726810_AMY_2024EPW | 93.92 | 70.5337 | 52.9765 | 0 | 0 | 0 | 0 | 0 | 0 | 0 | 1.3667 | 1.6338 | 1.5026 | 1.4428 | 1.4513
06/13 20:00:00 | 6 | 13 | 20 | (VS)USA_ID_Boise-AP-Gowen-Field-ANGB.726810_AMY_2024EPW | 93.455 | 70.5405 | 53.5806 | 0 | 0 | 0 | 0 | 0 | 0 | 0 | 1.4333 | 1.6338 | 1.5026 | 1.4428 | 1.4513
06/13 21:00:00 | 6 | 13 | 21 | (VS)USA_ID_Boise-AP-Gowen-Field-ANGB.726810_AMY_2024EPW | 89.951 | 70.5625 | 44.3505 | 0 | 0 | 0 | 0 | 0 | 0 | 0 | 1.1833 | 1.6338 | 1.5026 | 1.4428 | 1.4513
06/13 22:00:00 | 6 | 13 | 22 | (VS)USA_ID_Boise-AP-Gowen-Field-ANGB.726810_AMY_2024EPW | 84.476 | 70.5414 | 37.2485 | 0 | 0 | 0 | 0 | 0 | 0 | 0 | 1 | 1.6338 | 1.5026 | 1.4428 | 1.4513
06/13 23:00:00 | 6 | 13 | 23 | (VS)USA_ID_Boise-AP-Gowen-Field-ANGB.726810_AMY_2024EPW | 80.459 | 70.5059 | 35.3579 | 0 | 0 | 0 | 0 | 0 | 0 | 0 | 0.93333 | 1.6338 | 1.5026 | 1.4428 | 1.4513
06/13 24:00:00 | 6 | 13 | 24 | (VS)USA_ID_Boise-AP-Gowen-Field-ANGB.726810_AMY_2024EPW | 76.376 | 70.5179 | 29.7043 | 0 | 0 | 0 | 0 | 0 | 0 | 0 | 0.83333 | 1.6338 | 1.5026 | 1.4428 | 1.4513
06/14 01:00:00 | 6 | 14 | 1 | (VS)USA_ID_Boise-AP-Gowen-Field-ANGB.726810_AMY_2024EPW | 73.475 | 70.4645 | 17.4737 | 0 | 0 | 0 | 0 | 0 | 0 | 0 | 0.5 | 1.6338 | 1.5026 | 1.4428 | 1.4513
06/14 02:00:00 | 6 | 14 | 2 | (VS)USA_ID_Boise-AP-Gowen-Field-ANGB.726810_AMY_2024EPW | 70.994 | 70.4842 | 11.6508 | 0 | 0 | 0 | 0 | 0 | 0 | 0 | 0.33333 | 1.6338 | 1.5026 | 1.4428 | 1.4513
06/14 03:00:00 | 6 | 14 | 3 | (VS)USA_ID_Boise-AP-Gowen-Field-ANGB.726810_AMY_2024EPW | 69.08 | 70.4921 | 7.1332 | 0 | 0 | 0 | 0 | 0 | 0 | 0 | 0.25 | 1.6338 | 1.5026 | 1.4428 | 1.4513
06/14 04:00:00 | 6 | 14 | 4 | (VS)USA_ID_Boise-AP-Gowen-Field-ANGB.726810_AMY_2024EPW | 69.08 | 70.4878 | 3.3481 | 0 | 0 | 0 | 0 | 0 | 0 | 0 | 0.11667 | 1.6338 | 1.5026 | 1.4428 | 1.4513
06/14 05:00:00 | 6 | 14 | 5 | (VS)USA_ID_Boise-AP-Gowen-Field-ANGB.726810_AMY_2024EPW | 67.964 | 70.5296 | 0 | 0 | 0 | 0 | 0 | 0 | 0 | 0 | 0 | 1.6338 | 1.5026 | 1.4428 | 1.4513
06/14 06:00:00 | 6 | 14 | 6 | (VS)USA_ID_Boise-AP-Gowen-Field-ANGB.726810_AMY_2024EPW | 65.432 | 70.3123 | 0 | 0 | 0 | 0 | 0 | 0 | 0 | 0 | 0 | 1.6338 | 1.5026 | 1.4428 | 1.4513
06/14 07:00:00 | 6 | 14 | 7 | (VS)USA_ID_Boise-AP-Gowen-Field-ANGB.726810_AMY_2024EPW | 64.505 | 70.1309 | 2.7385 | 337.2701 | 71.451 | 0 | 0 | 0.016667 | 0 | 0 | 0.066667 | 1.4872 | 1.393 | 1.3462 | 1.3529
06/14 08:00:00 | 6 | 14 | 8 | (VS)USA_ID_Boise-AP-Gowen-Field-ANGB.726810_AMY_2024EPW | 67.079 | 70.1499 | 5.8406 | 771.8385 | 162.4835 | 0 | 0 | 0.043579 | 0 | 0 | 0.2 | 1.3477 | 1.2699 | 1.2396 | 1.2442
06/14 09:00:00 | 6 | 14 | 9 | (VS)USA_ID_Boise-AP-Gowen-Field-ANGB.726810_AMY_2024EPW | 70.568 | 70.2066 | 2.9059 | 399.6633 | 83.8465 | 0 | 0 | 0.021384 | 0 | 0 | 0.1 | 1.4069 | 1.3176 | 1.2812 | 1.2864
06/14 10:00:00 | 6 | 14 | 10 | (VS)USA_ID_Boise-AP-Gowen-Field-ANGB.726810_AMY_2024EPW | 74.006 | 70.1949 | 0 | 0 | 0 | 0 | 0 | 0 | 0 | 0 | 0 | 1.4522 | 1.3554 | 1.3132 | 1.3189
06/14 11:00:00 | 6 | 14 | 11 | (VS)USA_ID_Boise-AP-Gowen-Field-ANGB.726810_AMY_2024EPW | 77.501 | 69.9395 | 0 | 0 | 0 | 0 | 0 | 0 | 0 | 0 | 0 | 1.4522 | 1.3554 | 1.3132 | 1.3189
06/14 12:00:00 | 6 | 14 | 12 | (VS)USA_ID_Boise-AP-Gowen-Field-ANGB.726810_AMY_2024EPW | 78.98 | 70.1246 | 0 | 0 | 0 | 0 | 0 | 0 | 0 | 0 | 0 | 1.4522 | 1.3554 | 1.3132 | 1.3189
06/14 13:00:00 | 6 | 14 | 13 | (VS)USA_ID_Boise-AP-Gowen-Field-ANGB.726810_AMY_2024EPW | 80.561 | 70.4287 | 5.4769 | 0 | 0 | 0 | 0 | 0 | 0 | 0 | 0.13333 | 1.4522 | 1.3554 | 1.3132 | 1.3189
06/14 14:00:00 | 6 | 14 | 14 | (VS)USA_ID_Boise-AP-Gowen-Field-ANGB.726810_AMY_2024EPW | 82.505 | 70.4553 | 11.3175 | 0 | 0 | 0 | 0 | 0 | 0 | 0 | 0.33333 | 1.4522 | 1.3554 | 1.3132 | 1.3189
06/14 15:00:00 | 6 | 14 | 15 | (VS)USA_ID_Boise-AP-Gowen-Field-ANGB.726810_AMY_2024EPW | 83.963 | 70.4778 | 22.9898 | 0 | 0 | 0 | 0 | 0 | 0 | 0 | 0.66667 | 1.4522 | 1.3554 | 1.3132 | 1.3189
06/14 16:00:00 | 6 | 14 | 16 | (VS)USA_ID_Boise-AP-Gowen-Field-ANGB.726810_AMY_2024EPW | 85.478 | 70.4892 | 24.4394 | 0 | 0 | 0 | 0 | 0 | 0 | 0 | 0.66667 | 1.4522 | 1.3554 | 1.3132 | 1.3189
06/14 17:00:00 | 6 | 14 | 17 | (VS)USA_ID_Boise-AP-Gowen-Field-ANGB.726810_AMY_2024EPW | 86.558 | 70.5379 | 31.8209 | 0 | 0 | 0 | 0 | 0 | 0 | 0 | 0.96667 | 1.4522 | 1.3554 | 1.3132 | 1.3189
06/14 18:00:00 | 6 | 14 | 18 | (VS)USA_ID_Boise-AP-Gowen-Field-ANGB.726810_AMY_2024EPW | 87.08 | 70.5169 | 41.2653 | 0 | 0 | 0 | 0 | 0 | 0 | 0 | 1.2 | 1.4522 | 1.3554 | 1.3132 | 1.3189
06/14 19:00:00 | 6 | 14 | 19 | (VS)USA_ID_Boise-AP-Gowen-Field-ANGB.726810_AMY_2024EPW | 85.964 | 70.5273 | 42.7977 | 0 | 0 | 0 | 0 | 0 | 0 | 0 | 1.2 | 1.4522 | 1.3554 | 1.3132 | 1.3189
06/14 20:00:00 | 6 | 14 | 20 | (VS)USA_ID_Boise-AP-Gowen-Field-ANGB.726810_AMY_2024EPW | 83.897 | 70.5365 | 43.1693 | 0 | 0 | 0 | 0 | 0 | 0 | 0 | 1.2 | 1.4522 | 1.3554 | 1.3132 | 1.3189
06/14 21:00:00 | 6 | 14 | 21 | (VS)USA_ID_Boise-AP-Gowen-Field-ANGB.726810_AMY_2024EPW | 81.452 | 70.5147 | 39.0894 | 0 | 0 | 0 | 0 | 0 | 0 | 0 | 1.1333 | 1.4522 | 1.3554 | 1.3132 | 1.3189
06/14 22:00:00 | 6 | 14 | 22 | (VS)USA_ID_Boise-AP-Gowen-Field-ANGB.726810_AMY_2024EPW | 78.479 | 70.5102 | 31.3057 | 0 | 0 | 0 | 0 | 0 | 0 | 0 | 0.86667 | 1.4522 | 1.3554 | 1.3132 | 1.3189
06/14 23:00:00 | 6 | 14 | 23 | (VS)USA_ID_Boise-AP-Gowen-Field-ANGB.726810_AMY_2024EPW | 74.954 | 70.4965 | 27.7858 | 0 | 0 | 0 | 0 | 0 | 0 | 0 | 0.8 | 1.4522 | 1.3554 | 1.3132 | 1.3189
06/14 24:00:00 | 6 | 14 | 24 | (VS)USA_ID_Boise-AP-Gowen-Field-ANGB.726810_AMY_2024EPW | 72.017 | 70.479 | 20.9408 | 0 | 0 | 0 | 0 | 0 | 0 | 0 | 0.61667 | 1.4522 | 1.3554 | 1.3132 | 1.3189
06/15 01:00:00 | 6 | 15 | 1 | (VS)USA_ID_Boise-AP-Gowen-Field-ANGB.726810_AMY_2024EPW | 70.502 | 70.5248 | 10.8001 | 0 | 0 | 0 | 0 | 0 | 0 | 0 | 0.38333 | 1.4522 | 1.3554 | 1.3132 | 1.3189
06/15 02:00:00 | 6 | 15 | 2 | (VS)USA_ID_Boise-AP-Gowen-Field-ANGB.726810_AMY_2024EPW | 67.376 | 70.4811 | 9.8564 | 0 | 0 | 0 | 0 | 0 | 0 | 0 | 0.31667 | 1.4522 | 1.3554 | 1.3132 | 1.3189
06/15 03:00:00 | 6 | 15 | 3 | (VS)USA_ID_Boise-AP-Gowen-Field-ANGB.726810_AMY_2024EPW | 63.917 | 70.6353 | 0 | 0 | 0 | 0 | 0 | 0 | 0 | 0 | 0 | 1.4522 | 1.3554 | 1.3132 | 1.3189
06/15 04:00:00 | 6 | 15 | 4 | (VS)USA_ID_Boise-AP-Gowen-Field-ANGB.726810_AMY_2024EPW | 61.472 | 70.5765 | 0 | 0 | 0 | 0 | 0 | 0 | 0 | 0 | 0 | 1.4522 | 1.3554 | 1.3132 | 1.3189
06/15 05:00:00 | 6 | 15 | 5 | (VS)USA_ID_Boise-AP-Gowen-Field-ANGB.726810_AMY_2024EPW | 58.499 | 70.1715 | 4.8417 | 454.1838 | 95.3751 | 0 | 0 | 0.022044 | 0 | 0 | 0.1 | 1.3583 | 1.2883 | 1.2537 | 1.2587
06/15 06:00:00 | 6 | 15 | 6 | (VS)USA_ID_Boise-AP-Gowen-Field-ANGB.726810_AMY_2024EPW | 57.02 | 70.1633 | 9.6829 | 923.6863 | 189.9631 | 0 | 0 | 0.04657 | 0 | 0 | 0.26667 | 1.1834 | 1.1448 | 1.1261 | 1.1297
06/15 07:00:00 | 6 | 15 | 7 | (VS)USA_ID_Boise-AP-Gowen-Field-ANGB.726810_AMY_2024EPW | 56.462 | 70.1565 | 10.0919 | 972.695 | 204.1069 | 0 | 0 | 0.056332 | 0 | 0 | 0.26667 | 1.1715 | 1.1355 | 1.1178 | 1.1214
06/15 08:00:00 | 6 | 15 | 8 | (VS)USA_ID_Boise-AP-Gowen-Field-ANGB.726810_AMY_2024EPW | 58.079 | 70.1508 | 11.3444 | 1270.0525 | 270.2344 | 0 | 0 | 0.084403 | 0 | 0 | 0.33333 | 1.1911 | 1.1486 | 1.1308 | 1.1345
06/15 09:00:00 | 6 | 15 | 9 | (VS)USA_ID_Boise-AP-Gowen-Field-ANGB.726810_AMY_2024EPW | 61.103 | 70.1629 | 12.3855 | 1584.1903 | 335.3111 | 0 | 0 | 0.10701 | 0 | 0 | 0.4 | 1.2526 | 1.1959 | 1.1731 | 1.1772
06/15 10:00:00 | 6 | 15 | 10 | (VS)USA_ID_Boise-AP-Gowen-Field-ANGB.726810_AMY_2024EPW | 64.106 | 70.173 | 9.266 | 1225.3555 | 256.6603 | 0 | 0 | 0.079603 | 0 | 0 | 0.3 | 1.3047 | 1.2365 | 1.2094 | 1.2138
06/15 11:00:00 | 6 | 15 | 11 | (VS)USA_ID_Boise-AP-Gowen-Field-ANGB.726810_AMY_2024EPW | 66.02 | 70.1627 | 9.4061 | 1276.6037 | 267.9496 | 0 | 0 | 0.083552 | 0 | 0 | 0.33333 | 1.3466 | 1.2705 | 1.2387 | 1.2434
06/15 12:00:00 | 6 | 15 | 12 | (VS)USA_ID_Boise-AP-Gowen-Field-ANGB.726810_AMY_2024EPW | 67.043 | 70.1957 | 8.9694 | 1197.1523 | 251.0227 | 0 | 0 | 0.071247 | 0 | 0 | 0.26667 | 1.3611 | 1.2818 | 1.2489 | 1.2537
06/15 13:00:00 | 6 | 15 | 13 | (VS)USA_ID_Boise-AP-Gowen-Field-ANGB.726810_AMY_2024EPW | 69.023 | 70.1521 | 6.1949 | 860.6425 | 180.7537 | 0 | 0 | 0.053564 | 0 | 0 | 0.2 | 1.3951 | 1.3088 | 1.2728 | 1.2779
06/15 14:00:00 | 6 | 15 | 14 | (VS)USA_ID_Boise-AP-Gowen-Field-ANGB.726810_AMY_2024EPW | 69.98 | 70.1033 | 3.0692 | 427.1857 | 90.4827 | 0 | 0 | 0.025985 | 0 | 0 | 0.13333 | 1.4199 | 1.3289 | 1.2903 | 1.2957
06/15 15:00:00 | 6 | 15 | 15 | (VS)USA_ID_Boise-AP-Gowen-Field-ANGB.726810_AMY_2024EPW | 71.003 | 70.4009 | 2.7385 | 357.1863 | 73.8625 | 0 | 0 | 0.016667 | 0 | 0 | 0.066667 | 1.4212 | 1.3305 | 1.2912 | 1.2966
06/15 16:00:00 | 6 | 15 | 16 | (VS)USA_ID_Boise-AP-Gowen-Field-ANGB.726810_AMY_2024EPW | 71.495 | 70.5143 | 5.4769 | 0 | 0 | 0 | 0 | 0 | 0 | 0 | 0.13333 | 1.4212 | 1.3305 | 1.2912 | 1.2966
06/15 17:00:00 | 6 | 15 | 17 | (VS)USA_ID_Boise-AP-Gowen-Field-ANGB.726810_AMY_2024EPW | 71.525 | 70.395 | 11.3806 | 0 | 0 | 0 | 0 | 0 | 0 | 0 | 0.33333 | 1.4212 | 1.3305 | 1.2912 | 1.2966
06/15 18:00:00 | 6 | 15 | 18 | (VS)USA_ID_Boise-AP-Gowen-Field-ANGB.726810_AMY_2024EPW | 71.96 | 70.4564 | 12.0466 | 0 | 0 | 0 | 0 | 0 | 0 | 0 | 0.36667 | 1.4212 | 1.3305 | 1.2912 | 1.2966
06/15 19:00:00 | 6 | 15 | 19 | (VS)USA_ID_Boise-AP-Gowen-Field-ANGB.726810_AMY_2024EPW | 71.495 | 70.4228 | 20.5632 | 0 | 0 | 0 | 0 | 0 | 0 | 0 | 0.58333 | 1.4212 | 1.3305 | 1.2912 | 1.2966
06/15 20:00:00 | 6 | 15 | 20 | (VS)USA_ID_Boise-AP-Gowen-Field-ANGB.726810_AMY_2024EPW | 70.037 | 70.5035 | 19.8989 | 0 | 0 | 0 | 0 | 0 | 0 | 0 | 0.63333 | 1.4212 | 1.3305 | 1.2912 | 1.2966
06/15 21:00:00 | 6 | 15 | 21 | (VS)USA_ID_Boise-AP-Gowen-Field-ANGB.726810_AMY_2024EPW | 67.964 | 70.5018 | 28.9526 | 0 | 0 | 0 | 0 | 0 | 0 | 0 | 0.73333 | 1.4212 | 1.3305 | 1.2912 | 1.2966
06/15 22:00:00 | 6 | 15 | 22 | (VS)USA_ID_Boise-AP-Gowen-Field-ANGB.726810_AMY_2024EPW | 64.874 | 70.4534 | 8.1792 | 0 | 0 | 0 | 0 | 0 | 0 | 0 | 0.25 | 1.4212 | 1.3305 | 1.2912 | 1.2966
06/15 23:00:00 | 6 | 15 | 23 | (VS)USA_ID_Boise-AP-Gowen-Field-ANGB.726810_AMY_2024EPW | 61.937 | 70.542 | 0 | 0 | 0 | 0 | 0 | 0 | 0 | 0 | 0 | 1.4212 | 1.3305 | 1.2912 | 1.2966
06/15 24:00:00 | 6 | 15 | 24 | (VS)USA_ID_Boise-AP-Gowen-Field-ANGB.726810_AMY_2024EPW | 59.957 | 70.6282 | 0 | 0 | 0 | 0 | 0 | 0 | 0 | 0 | 0 | 1.4212 | 1.3305 | 1.2912 | 1.2966
06/16 01:00:00 | 6 | 16 | 1 | (VS)USA_ID_Boise-AP-Gowen-Field-ANGB.726810_AMY_2024EPW | 57.977 | 70.1555 | 0 | 0 | 0 | 0 | 0 | 0 | 0 | 0 | 0 | 1.4212 | 1.3305 | 1.2912 | 1.2966
06/16 02:00:00 | 6 | 16 | 2 | (VS)USA_ID_Boise-AP-Gowen-Field-ANGB.726810_AMY_2024EPW | 55.439 | 70.1738 | 7.7428 | 788.8849 | 168.4481 | 0 | 0 | 0.044425 | 0 | 0 | 0.2 | 1.1706 | 1.1413 | 1.1224 | 1.1263
06/16 03:00:00 | 6 | 16 | 3 | (VS)USA_ID_Boise-AP-Gowen-Field-ANGB.726810_AMY_2024EPW | 52.937 | 70.1691 | 16.9095 | 1620.9882 | 360.9544 | 0 | 0 | 0.089215 | 0 | 0 | 0.46667 | 1.1093 | 1.0887 | 1.0748 | 1.0785
06/16 04:00:00 | 6 | 16 | 4 | (VS)USA_ID_Boise-AP-Gowen-Field-ANGB.726810_AMY_2024EPW | 50.957 | 70.1707 | 23.4607 | 2261.9206 | 515.3266 | 0 | 0 | 0.13063 | 0 | 0 | 0.6 | 1.0717 | 1.0597 | 1.049 | 1.0529
06/16 05:00:00 | 6 | 16 | 5 | (VS)USA_ID_Boise-AP-Gowen-Field-ANGB.726810_AMY_2024EPW | 48.977 | 70.1761 | 29.7197 | 2866.4898 | 669.5414 | 0 | 153.5078 | 0.11856 | 0 | 0 | 0.8 | 1.0344 | 1.0315 | 1.0236 | 1.0275
06/16 06:00:00 | 6 | 16 | 6 | (VS)USA_ID_Boise-AP-Gowen-Field-ANGB.726810_AMY_2024EPW | 46.997 | 70.1634 | 24.3578 | 2403.7852 | 567.0377 | 0 | 159.5261 | 0.13138 | 4.2565 | 4.2565 | 0.66667 | 0.99775 | 1.0038 | 0.99852 | 1.0025
06/16 07:00:00 | 6 | 16 | 7 | (VS)USA_ID_Boise-AP-Gowen-Field-ANGB.726810_AMY_2024EPW | 46.04 | 70.181 | 28.9244 | 2949.6089 | 714.8882 | 0 | 157.9895 | 0.20765 | 34.0938 | 34.0938 | 0.83333 | 0.97753 | 0.98787 | 0.98456 | 0.98857
06/16 08:00:00 | 6 | 16 | 8 | (VS)USA_ID_Boise-AP-Gowen-Field-ANGB.726810_AMY_2024EPW | 47.528 | 70.1316 | 25.7352 | 2791.9817 | 648.5207 | 0 | 151.764 | 0.22357 | 54.2136 | 54.2136 | 0.76667 | 1.0018 | 1.0052 | 1.0012 | 1.0051
06/16 09:00:00 | 6 | 16 | 9 | (VS)USA_ID_Boise-AP-Gowen-Field-ANGB.726810_AMY_2024EPW | 50.036 | 70.1529 | 27.9553 | 2964.716 | 675.3965 | 0 | 67.884 | 0.18911 | 24.7781 | 24.7781 | 0.78333 | 1.049 | 1.0409 | 1.0334 | 1.0372
06/16 10:00:00 | 6 | 16 | 10 | (VS)USA_ID_Boise-AP-Gowen-Field-ANGB.726810_AMY_2024EPW | 52.568 | 70.1713 | 29.4615 | 3041.807 | 691.7135 | 0 | 0 | 0.14935 | 0 | 0 | 0.83333 | 1.095 | 1.0754 | 1.0649 | 1.0687
06/16 11:00:00 | 6 | 16 | 11 | (VS)USA_ID_Boise-AP-Gowen-Field-ANGB.726810_AMY_2024EPW | 56.006 | 70.1332 | 18.8714 | 2236.7166 | 484.2603 | 0 | 0 | 0.15267 | 4.6495 | 4.6495 | 0.56667 | 1.1583 | 1.1227 | 1.1079 | 1.1117
06/16 12:00:00 | 6 | 16 | 12 | (VS)USA_ID_Boise-AP-Gowen-Field-ANGB.726810_AMY_2024EPW | 60.059 | 70.1466 | 15.9653 | 2074.6323 | 433.734 | 0 | 0 | 0.14738 | 0 | 0 | 0.46667 | 1.2326 | 1.18 | 1.1591 | 1.1632
06/16 13:00:00 | 6 | 16 | 13 | (VS)USA_ID_Boise-AP-Gowen-Field-ANGB.726810_AMY_2024EPW | 62.06 | 70.1608 | 12.5445 | 1639.8278 | 343.4004 | 0 | 0 | 0.11149 | 0 | 0 | 0.4 | 1.2741 | 1.2137 | 1.188 | 1.1923
06/16 14:00:00 | 6 | 16 | 14 | (VS)USA_ID_Boise-AP-Gowen-Field-ANGB.726810_AMY_2024EPW | 64.106 | 70.0759 | 8.7962 | 1121.9027 | 236.9901 | 0 | 0 | 0.066366 | 0 | 0 | 0.28333 | 1.3058 | 1.2366 | 1.2101 | 1.2146
06/16 15:00:00 | 6 | 16 | 15 | (VS)USA_ID_Boise-AP-Gowen-Field-ANGB.726810_AMY_2024EPW | 67.043 | 70.2047 | 8.7681 | 1152.7592 | 241.5527 | 0 | 0 | 0.065574 | 0 | 0 | 0.26667 | 1.3621 | 1.2827 | 1.2494 | 1.2544
06/16 16:00:00 | 6 | 16 | 16 | (VS)USA_ID_Boise-AP-Gowen-Field-ANGB.726810_AMY_2024EPW | 69.581 | 69.9343 | 0 | 0 | 0 | 0 | 0 | 0 | 0 | 0 | 0 | 1.378 | 1.2958 | 1.2605 | 1.2657
06/16 17:00:00 | 6 | 16 | 17 | (VS)USA_ID_Boise-AP-Gowen-Field-ANGB.726810_AMY_2024EPW | 70.502 | 70.205 | 0 | 0 | 0 | 0 | 0 | 0 | 0 | 0 | 0 | 1.378 | 1.2958 | 1.2605 | 1.2657
06/16 18:00:00 | 6 | 16 | 18 | (VS)USA_ID_Boise-AP-Gowen-Field-ANGB.726810_AMY_2024EPW | 71.003 | 70.4525 | 10.666 | 0 | 0 | 0 | 0 | 0 | 0 | 0 | 0.23333 | 1.378 | 1.2958 | 1.2605 | 1.2657
06/16 19:00:00 | 6 | 16 | 19 | (VS)USA_ID_Boise-AP-Gowen-Field-ANGB.726810_AMY_2024EPW | 71.495 | 70.4525 | 16.8297 | 0 | 0 | 0 | 0 | 0 | 0 | 0 | 0.43333 | 1.378 | 1.2958 | 1.2605 | 1.2657
06/16 20:00:00 | 6 | 16 | 20 | (VS)USA_ID_Boise-AP-Gowen-Field-ANGB.726810_AMY_2024EPW | 70.037 | 70.4052 | 17.3225 | 0 | 0 | 0 | 0 | 0 | 0 | 0 | 0.5 | 1.378 | 1.2958 | 1.2605 | 1.2657
06/16 21:00:00 | 6 | 16 | 21 | (VS)USA_ID_Boise-AP-Gowen-Field-ANGB.726810_AMY_2024EPW | 66.941 | 70.4317 | 10.9697 | 0 | 0 | 0 | 0 | 0 | 0 | 0 | 0.3 | 1.378 | 1.2958 | 1.2605 | 1.2657
06/16 22:00:00 | 6 | 16 | 22 | (VS)USA_ID_Boise-AP-Gowen-Field-ANGB.726810_AMY_2024EPW | 63.917 | 70.7167 | 0 | 0 | 0 | 0 | 0 | 0 | 0 | 0 | 0 | 1.378 | 1.2958 | 1.2605 | 1.2657
06/16 23:00:00 | 6 | 16 | 23 | (VS)USA_ID_Boise-AP-Gowen-Field-ANGB.726810_AMY_2024EPW | 61.472 | 70.5572 | 0 | 0 | 0 | 0 | 0 | 0 | 0 | 0 | 0 | 1.378 | 1.2958 | 1.2605 | 1.2657
06/16 24:00:00 | 6 | 16 | 24 | (VS)USA_ID_Boise-AP-Gowen-Field-ANGB.726810_AMY_2024EPW | 58.499 | 70.1392 | 5.8407 | 695.3632 | 150.392 | 0 | 0 | 0.043585 | 0 | 0 | 0.16667 | 1.2853 | 1.2281 | 1.1998 | 1.2045
06/17 01:00:00 | 6 | 17 | 1 | (VS)USA_ID_Boise-AP-Gowen-Field-ANGB.726810_AMY_2024EPW | 55.439 | 70.1263 | 12.5548 | 1509.0951 | 327.0529 | 0 | 0 | 0.11178 | 20.6481 | 20.6481 | 0.4 | 1.1595 | 1.1264 | 1.1084 | 1.1125
06/17 02:00:00 | 6 | 17 | 2 | (VS)USA_ID_Boise-AP-Gowen-Field-ANGB.726810_AMY_2024EPW | 52.472 | 70.1572 | 12.9219 | 1529.1756 | 335.3284 | 0 | 0 | 0.12212 | 60.3364 | 60.3364 | 0.4 | 1.1031 | 1.0831 | 1.0697 | 1.0738
06/17 03:00:00 | 6 | 17 | 3 | (VS)USA_ID_Boise-AP-Gowen-Field-ANGB.726810_AMY_2024EPW | 50.522 | 70.1119 | 13.9834 | 1707.6514 | 369.2116 | 0 | 0 | 0.15203 | 82.8932 | 82.8932 | 0.4 | 1.0645 | 1.0532 | 1.0433 | 1.0473
06/17 04:00:00 | 6 | 17 | 4 | (VS)USA_ID_Boise-AP-Gowen-Field-ANGB.726810_AMY_2024EPW | 48.977 | 70.1257 | 16.334 | 1783.0242 | 404.7244 | 0 | 168.4462 | 0.1309 | 76.6147 | 76.6147 | 0.5 | 1.036 | 1.0323 | 1.0241 | 1.0281
06/17 05:00:00 | 6 | 17 | 5 | (VS)USA_ID_Boise-AP-Gowen-Field-ANGB.726810_AMY_2024EPW | 47.462 | 70.1852 | 29.3527 | 2864.4348 | 675.93 | 0 | 154.9728 | 0.17192 | 1.1536 | 1.1536 | 0.76667 | 1.0058 | 1.0096 | 1.004 | 1.008
06/17 06:00:00 | 6 | 17 | 6 | (VS)USA_ID_Boise-AP-Gowen-Field-ANGB.726810_AMY_2024EPW | 46.94 | 70.1451 | 31.3345 | 3293.3746 | 761.307 | 0 | 144.4076 | 0.23025 | 0 | 0 | 0.83333 | 0.99518 | 1.0014 | 0.99679 | 1.0009
06/17 07:00:00 | 6 | 17 | 7 | (VS)USA_ID_Boise-AP-Gowen-Field-ANGB.726810_AMY_2024EPW | 46.94 | 70.0931 | 26.8919 | 3290.3587 | 718.6386 | 0 | 134.4805 | 0.26622 | 227.3582 | 227.3582 | 0.81667 | 0.9956 | 1.0017 | 0.99655 | 1.0006
06/17 08:00:00 | 6 | 17 | 8 | (VS)USA_ID_Boise-AP-Gowen-Field-ANGB.726810_AMY_2024EPW | 47.498 | 70.0486 | 31.6498 | 3720.6819 | 784.6868 | 0 | 124.6023 | 0.27281 | 187.6215 | 187.6215 | 0.9 | 1.0052 | 1.0092 | 1.0031 | 1.0072
06/17 09:00:00 | 6 | 17 | 9 | (VS)USA_ID_Boise-AP-Gowen-Field-ANGB.726810_AMY_2024EPW | 49.043 | 70.0613 | 36.8698 | 4250.808 | 913.8085 | 0 | 123.5687 | 0.31355 | 232.4357 | 232.4357 | 1.05 | 1.0339 | 1.0291 | 1.0226 | 1.0266
06/17 10:00:00 | 6 | 17 | 10 | (VS)USA_ID_Boise-AP-Gowen-Field-ANGB.726810_AMY_2024EPW | 50 | 70.0803 | 37.4855 | 4300.9292 | 932.7502 | 0 | 0 | 0.34529 | 231.5884 | 231.5884 | 1.1 | 1.053 | 1.0447 | 1.0356 | 1.0396
06/17 11:00:00 | 6 | 17 | 11 | (VS)USA_ID_Boise-AP-Gowen-Field-ANGB.726810_AMY_2024EPW | 50 | 70.0648 | 38.8054 | 4573.2005 | 930.6793 | 0 | 0 | 0.32138 | 164.9012 | 164.9012 | 1.0833 | 1.0533 | 1.0453 | 1.0359 | 1.04
06/17 12:00:00 | 6 | 17 | 12 | (VS)USA_ID_Boise-AP-Gowen-Field-ANGB.726810_AMY_2024EPW | 49.442 | 70.0344 | 47.3225 | 5195.4152 | 1060.2664 | 0 | 100.4683 | 0.29144 | 179.573 | 179.573 | 1.2667 | 1.0435 | 1.0381 | 1.0296 | 1.0336
06/17 13:00:00 | 6 | 17 | 13 | (VS)USA_ID_Boise-AP-Gowen-Field-ANGB.726810_AMY_2024EPW | 52.082 | 70.0877 | 30.3318 | 3756.3631 | 772.6782 | 0 | 14.7975 | 0.30968 | 119.6318 | 119.6318 | 0.86667 | 1.0879 | 1.0692 | 1.0595 | 1.0635
06/17 14:00:00 | 6 | 17 | 14 | (VS)USA_ID_Boise-AP-Gowen-Field-ANGB.726810_AMY_2024EPW | 57.086 | 70.1162 | 21.8193 | 2926.9349 | 599 | 0 | 0 | 0.25183 | 5.1589 | 5.1589 | 0.7 | 1.1809 | 1.1409 | 1.1234 | 1.1274
06/17 15:00:00 | 6 | 17 | 15 | (VS)USA_ID_Boise-AP-Gowen-Field-ANGB.726810_AMY_2024EPW | 59.558 | 70.0953 | 17.6427 | 2423.0053 | 491.0365 | 0 | 0 | 0.19464 | 0 | 0 | 0.53333 | 1.2289 | 1.1784 | 1.1564 | 1.1607
06/17 16:00:00 | 6 | 17 | 16 | (VS)USA_ID_Boise-AP-Gowen-Field-ANGB.726810_AMY_2024EPW | 58.499 | 70.1568 | 12.3402 | 1528.3249 | 325.1719 | 0 | 0 | 0.10573 | 0 | 0 | 0.4 | 1.2155 | 1.1694 | 1.147 | 1.1514
06/17 17:00:00 | 6 | 17 | 17 | (VS)USA_ID_Boise-AP-Gowen-Field-ANGB.726810_AMY_2024EPW | 57.02 | 70.1037 | 13.4275 | 1731.4526 | 360.1513 | 0 | 0 | 0.13637 | 0 | 0 | 0.4 | 1.1853 | 1.145 | 1.1261 | 1.1304
06/17 18:00:00 | 6 | 17 | 18 | (VS)USA_ID_Boise-AP-Gowen-Field-ANGB.726810_AMY_2024EPW | 60.089 | 70.1586 | 13.1303 | 1713.6093 | 355.3845 | 0 | 0 | 0.12799 | 0 | 0 | 0.4 | 1.2325 | 1.1796 | 1.1588 | 1.1632
06/17 19:00:00 | 6 | 17 | 19 | (VS)USA_ID_Boise-AP-Gowen-Field-ANGB.726810_AMY_2024EPW | 61.937 | 70.2195 | 2.919 | 364.2206 | 77.1278 | 0 | 0 | 0.021754 | 0 | 0 | 0.1 | 1.276 | 1.2151 | 1.189 | 1.1936
06/17 20:00:00 | 6 | 17 | 20 | (VS)USA_ID_Boise-AP-Gowen-Field-ANGB.726810_AMY_2024EPW | 58.934 | 70.3689 | 11.0367 | 0 | 0 | 0 | 0 | 0 | 0 | 0 | 0.33333 | 1.2796 | 1.2183 | 1.1915 | 1.1961
06/17 21:00:00 | 6 | 17 | 21 | (VS)USA_ID_Boise-AP-Gowen-Field-ANGB.726810_AMY_2024EPW | 56.462 | 70.8366 | 60.9013 | 0 | 0 | 0 | 0 | 0 | 0 | 0 | 1.4667 | 1.2796 | 1.2183 | 1.1915 | 1.1961
06/17 22:00:00 | 6 | 17 | 22 | (VS)USA_ID_Boise-AP-Gowen-Field-ANGB.726810_AMY_2024EPW | 54.452 | 70.3061 | 0 | 0 | 0 | 0 | 0 | 0 | 0 | 0 | 0 | 1.2796 | 1.2183 | 1.1915 | 1.1961
06/17 23:00:00 | 6 | 17 | 23 | (VS)USA_ID_Boise-AP-Gowen-Field-ANGB.726810_AMY_2024EPW | 51.479 | 70.0309 | 5.0416 | 436.3277 | 99.2156 | 0 | 0 | 0.025952 | 0 | 0 | 0.1 | 1.2287 | 1.185 | 1.1616 | 1.1661
06/17 24:00:00 | 6 | 17 | 24 | (VS)USA_ID_Boise-AP-Gowen-Field-ANGB.726810_AMY_2024EPW | 49.442 | 70.1328 | 5.1344 | 446.6814 | 102.1323 | 0 | 192.4147 | 0.029214 | 0 | 0 | 0.13333 | 1.0563 | 1.0481 | 1.0386 | 1.0425
06/18 01:00:00 | 6 | 18 | 1 | (VS)USA_ID_Boise-AP-Gowen-Field-ANGB.726810_AMY_2024EPW | 47.897 | 70.1524 | 5.5635 | 494.1862 | 115.8162 | 0 | 191.0581 | 0.039475 | 0 | 0 | 0.16667 | 1.0225 | 1.0229 | 1.0155 | 1.0195
06/18 02:00:00 | 6 | 18 | 2 | (VS)USA_ID_Boise-AP-Gowen-Field-ANGB.726810_AMY_2024EPW | 46.475 | 70.1796 | 20.5736 | 1913.9832 | 458.3498 | 0 | 168.5698 | 0.1098 | 35.7933 | 35.7933 | 0.53333 | 0.98879 | 0.99692 | 0.99248 | 0.99669
06/18 03:00:00 | 6 | 18 | 3 | (VS)USA_ID_Boise-AP-Gowen-Field-ANGB.726810_AMY_2024EPW | 45.482 | 70.1371 | 13.6061 | 1518.939 | 353.5545 | 0 | 171.7202 | 0.1414 | 152.6154 | 152.6154 | 0.4 | 0.971 | 0.98298 | 0.97983 | 0.98414
06/18 04:00:00 | 6 | 18 | 4 | (VS)USA_ID_Boise-AP-Gowen-Field-ANGB.726810_AMY_2024EPW | 44.495 | 70.1015 | 18.3221 | 2103.9632 | 486.6734 | 0 | 157.2429 | 0.21379 | 205.9025 | 205.9025 | 0.53333 | 0.95178 | 0.96896 | 0.96689 | 0.97124
06/18 05:00:00 | 6 | 18 | 5 | (VS)USA_ID_Boise-AP-Gowen-Field-ANGB.726810_AMY_2024EPW | 43.502 | 70.1463 | 31.8221 | 3319.9018 | 796.2843 | 0 | 141.6599 | 0.275 | 3.9305 | 3.9305 | 0.83333 | 0.93305 | 0.95537 | 0.95465 | 0.95911
06/18 06:00:00 | 6 | 18 | 6 | (VS)USA_ID_Boise-AP-Gowen-Field-ANGB.726810_AMY_2024EPW | 42.98 | 70.1549 | 36.874 | 3695.6841 | 902.238 | 0 | 140.336 | 0.22809 | 363.0712 | 363.0712 | 1.0667 | 0.92271 | 0.94723 | 0.94747 | 0.952
06/18 07:00:00 | 6 | 18 | 7 | (VS)USA_ID_Boise-AP-Gowen-Field-ANGB.726810_AMY_2024EPW | 43.538 | 70.1699 | 35.8144 | 3616.1964 | 890.2128 | 0 | 143.3597 | 0.2832 | 499.0605 | 499.0605 | 1 | 0.9326 | 0.94712 | 0.95393 | 0.9584
06/18 08:00:00 | 6 | 18 | 8 | (VS)USA_ID_Boise-AP-Gowen-Field-ANGB.726810_AMY_2024EPW | 46.571 | 70.0903 | 24.6236 | 3104.327 | 673.2027 | 0 | 133.8306 | 0.33085 | 202.0631 | 202.0631 | 0.7 | 0.98541 | 0.98698 | 0.98966 | 0.99381
06/18 09:00:00 | 6 | 18 | 9 | (VS)USA_ID_Boise-AP-Gowen-Field-ANGB.726810_AMY_2024EPW | 51.059 | 70.0986 | 22.8964 | 2923.7128 | 619.5568 | 0 | 35.4959 | 0.28218 | 108.5182 | 108.5182 | 0.7 | 1.0686 | 1.0552 | 1.0463 | 1.0502
06/18 10:00:00 | 6 | 18 | 10 | (VS)USA_ID_Boise-AP-Gowen-Field-ANGB.726810_AMY_2024EPW | 54.548 | 70.1131 | 17.0384 | 2138.6272 | 454.0883 | 0 | 0 | 0.17761 | 32.03 | 32.03 | 0.58333 | 1.133 | 1.1049 | 1.0904 | 1.0943
06/18 11:00:00 | 6 | 18 | 11 | (VS)USA_ID_Boise-AP-Gowen-Field-ANGB.726810_AMY_2024EPW | 58.079 | 70.0999 | 17.9773 | 2427.8537 | 496.2369 | 0 | 0 | 0.20407 | 0.069539 | 0.069539 | 0.56667 | 1.1971 | 1.1533 | 1.1346 | 1.1386
06/18 12:00:00 | 6 | 18 | 12 | (VS)USA_ID_Boise-AP-Gowen-Field-ANGB.726810_AMY_2024EPW | 61.568 | 70.1558 | 15.8825 | 2081.3633 | 433.9103 | 0 | 0 | 0.14504 | 0 | 0 | 0.5 | 1.2642 | 1.2048 | 1.1809 | 1.1854
06/18 13:00:00 | 6 | 18 | 13 | (VS)USA_ID_Boise-AP-Gowen-Field-ANGB.726810_AMY_2024EPW | 63.983 | 70.1386 | 15.8539 | 2137.3299 | 443.1986 | 0 | 0 | 0.14424 | 0 | 0 | 0.5 | 1.3098 | 1.2408 | 1.2127 | 1.2174
06/18 14:00:00 | 6 | 18 | 14 | (VS)USA_ID_Boise-AP-Gowen-Field-ANGB.726810_AMY_2024EPW | 66.521 | 70.1829 | 9.6396 | 1347.3081 | 278.8321 | 0 | 0 | 0.090129 | 0 | 0 | 0.3 | 1.3543 | 1.2758 | 1.2437 | 1.2489
06/18 15:00:00 | 6 | 18 | 15 | (VS)USA_ID_Boise-AP-Gowen-Field-ANGB.726810_AMY_2024EPW | 68.558 | 70.1461 | 9.3366 | 1303.624 | 271.9377 | 0 | 0 | 0.081592 | 0 | 0 | 0.3 | 1.394 | 1.3077 | 1.2716 | 1.2771
06/18 16:00:00 | 6 | 18 | 16 | (VS)USA_ID_Boise-AP-Gowen-Field-ANGB.726810_AMY_2024EPW | 70.103 | 70.2497 | 2.9365 | 401.1733 | 83.6282 | 0 | 0 | 0.022246 | 0 | 0 | 0.1 | 1.4176 | 1.3268 | 1.2882 | 1.294
06/18 17:00:00 | 6 | 18 | 17 | (VS)USA_ID_Boise-AP-Gowen-Field-ANGB.726810_AMY_2024EPW | 71.06 | 70.2388 | 0 | 0 | 0 | 0 | 0 | 0 | 0 | 0 | 0 | 1.4285 | 1.336 | 1.2958 | 1.3017
06/18 18:00:00 | 6 | 18 | 18 | (VS)USA_ID_Boise-AP-Gowen-Field-ANGB.726810_AMY_2024EPW | 71.525 | 70.4664 | 5.3295 | 0 | 0 | 0 | 0 | 0 | 0 | 0 | 0.1 | 1.4285 | 1.336 | 1.2958 | 1.3017
06/18 19:00:00 | 6 | 18 | 19 | (VS)USA_ID_Boise-AP-Gowen-Field-ANGB.726810_AMY_2024EPW | 71.96 | 70.4646 | 16.5624 | 0 | 0 | 0 | 0 | 0 | 0 | 0 | 0.4 | 1.4285 | 1.336 | 1.2958 | 1.3017
06/18 20:00:00 | 6 | 18 | 20 | (VS)USA_ID_Boise-AP-Gowen-Field-ANGB.726810_AMY_2024EPW | 71.495 | 70.4157 | 14.6475 | 0 | 0 | 0 | 0 | 0 | 0 | 0 | 0.45 | 1.4285 | 1.336 | 1.2958 | 1.3017
06/18 21:00:00 | 6 | 18 | 21 | (VS)USA_ID_Boise-AP-Gowen-Field-ANGB.726810_AMY_2024EPW | 69.479 | 70.4013 | 16.9006 | 0 | 0 | 0 | 0 | 0 | 0 | 0 | 0.46667 | 1.4285 | 1.336 | 1.2958 | 1.3017
06/18 22:00:00 | 6 | 18 | 22 | (VS)USA_ID_Boise-AP-Gowen-Field-ANGB.726810_AMY_2024EPW | 66.419 | 70.4667 | 10.3391 | 0 | 0 | 0 | 0 | 0 | 0 | 0 | 0.26667 | 1.4285 | 1.336 | 1.2958 | 1.3017
06/18 23:00:00 | 6 | 18 | 23 | (VS)USA_ID_Boise-AP-Gowen-Field-ANGB.726810_AMY_2024EPW | 62.429 | 70.3991 | 4.9668 | 0 | 0 | 0 | 0 | 0 | 0 | 0 | 0.13333 | 1.4285 | 1.336 | 1.2958 | 1.3017
06/18 24:00:00 | 6 | 18 | 24 | (VS)USA_ID_Boise-AP-Gowen-Field-ANGB.726810_AMY_2024EPW | 58.499 | 70.3978 | 0 | 0 | 0 | 0 | 0 | 0 | 0 | 0 | 0 | 1.4285 | 1.336 | 1.2958 | 1.3017
06/19 01:00:00 | 6 | 19 | 1 | (VS)USA_ID_Boise-AP-Gowen-Field-ANGB.726810_AMY_2024EPW | 57.485 | 70.1479 | 2.7385 | 313.8782 | 68.7103 | 0 | 0 | 0.016667 | 0 | 0 | 0.066667 | 1.3823 | 1.3059 | 1.269 | 1.2747
06/19 02:00:00 | 6 | 19 | 2 | (VS)USA_ID_Boise-AP-Gowen-Field-ANGB.726810_AMY_2024EPW | 57.455 | 70.1659 | 6.0139 | 722.301 | 156.1263 | 0 | 0 | 0.048463 | 0 | 0 | 0.2 | 1.1938 | 1.1518 | 1.132 | 1.1362
06/19 03:00:00 | 6 | 19 | 3 | (VS)USA_ID_Boise-AP-Gowen-Field-ANGB.726810_AMY_2024EPW | 56.462 | 70.1288 | 6.3795 | 781.3124 | 168.1624 | 0 | 0 | 0.058764 | 0.36165 | 0.36165 | 0.23333 | 1.1763 | 1.1386 | 1.12 | 1.1241
06/19 04:00:00 | 6 | 19 | 4 | (VS)USA_ID_Boise-AP-Gowen-Field-ANGB.726810_AMY_2024EPW | 55.475 | 70.1705 | 12.0129 | 1413.5267 | 308.9886 | 0 | 0 | 0.096507 | 12.5719 | 12.5719 | 0.36667 | 1.1564 | 1.1231 | 1.1063 | 1.1104
06/19 05:00:00 | 6 | 19 | 5 | (VS)USA_ID_Boise-AP-Gowen-Field-ANGB.726810_AMY_2024EPW | 54.017 | 70.1312 | 12.7067 | 1519.2498 | 330.4959 | 0 | 0 | 0.11606 | 35.2555 | 35.2555 | 0.4 | 1.1305 | 1.1036 | 1.0885 | 1.0926
06/19 06:00:00 | 6 | 19 | 6 | (VS)USA_ID_Boise-AP-Gowen-Field-ANGB.726810_AMY_2024EPW | 53.06 | 70.1455 | 15.2384 | 1751.8474 | 389.5526 | 0 | 0 | 0.1269 | 61.8373 | 61.8373 | 0.5 | 1.1104 | 1.0877 | 1.0747 | 1.0788
06/19 07:00:00 | 6 | 19 | 7 | (VS)USA_ID_Boise-AP-Gowen-Field-ANGB.726810_AMY_2024EPW | 53.525 | 70.0992 | 17.9679 | 2290.3714 | 482.5232 | 0 | 0 | 0.20381 | 54.7696 | 54.7696 | 0.6 | 1.1172 | 1.0931 | 1.0795 | 1.0834
06/19 08:00:00 | 6 | 19 | 8 | (VS)USA_ID_Boise-AP-Gowen-Field-ANGB.726810_AMY_2024EPW | 56.006 | 70.1138 | 17.4003 | 2232.9389 | 469.2243 | 0 | 0 | 0.18781 | 18.8924 | 18.8924 | 0.58333 | 1.1596 | 1.1246 | 1.1087 | 1.1126
06/19 09:00:00 | 6 | 19 | 9 | (VS)USA_ID_Boise-AP-Gowen-Field-ANGB.726810_AMY_2024EPW | 61.082 | 70.1515 | 15.7837 | 2059.0564 | 429.3125 | 0 | 0 | 0.14226 | 0 | 0 | 0.46667 | 1.2514 | 1.1939 | 1.172 | 1.1764
06/19 10:00:00 | 6 | 19 | 10 | (VS)USA_ID_Boise-AP-Gowen-Field-ANGB.726810_AMY_2024EPW | 66.644 | 70.1662 | 11.9993 | 1604.3734 | 335.3605 | 0 | 0 | 0.096124 | 0 | 0 | 0.4 | 1.3528 | 1.2734 | 1.2428 | 1.2479
06/19 11:00:00 | 6 | 19 | 11 | (VS)USA_ID_Boise-AP-Gowen-Field-ANGB.726810_AMY_2024EPW | 70.568 | 70.1865 | 6.3899 | 922.0563 | 195.3718 | 0 | 0 | 0.059057 | 0 | 0 | 0.23333 | 1.4271 | 1.3335 | 1.295 | 1.3008
06/19 12:00:00 | 6 | 19 | 12 | (VS)USA_ID_Boise-AP-Gowen-Field-ANGB.726810_AMY_2024EPW | 73.541 | 70.2346 | 8.9312 | 1276.2156 | 268.5707 | 0 | 0 | 0.070168 | 0 | 0 | 0.26667 | 1.4808 | 1.3769 | 1.333 | 1.3395
06/19 13:00:00 | 6 | 19 | 13 | (VS)USA_ID_Boise-AP-Gowen-Field-ANGB.726810_AMY_2024EPW | 76.601 | 70.1599 | 5.9244 | 872.2509 | 186.0055 | 0 | 0 | 0.045943 | 0 | 0 | 0.2 | 1.5317 | 1.4155 | 1.3692 | 1.3764
06/19 14:00:00 | 6 | 19 | 14 | (VS)USA_ID_Boise-AP-Gowen-Field-ANGB.726810_AMY_2024EPW | 78.545 | 70.2375 | 0 | 0 | 0 | 0 | 0 | 0 | 0 | 0 | 0 | 1.5711 | 1.4509 | 1.3973 | 1.405
06/19 15:00:00 | 6 | 19 | 15 | (VS)USA_ID_Boise-AP-Gowen-Field-ANGB.726810_AMY_2024EPW | 79.538 | 70.2661 | 0 | 0 | 0 | 0 | 0 | 0 | 0 | 0 | 0 | 1.5711 | 1.4509 | 1.3973 | 1.405
06/19 16:00:00 | 6 | 19 | 16 | (VS)USA_ID_Boise-AP-Gowen-Field-ANGB.726810_AMY_2024EPW | 80.525 | 70.4339 | 11.0077 | 0 | 0 | 0 | 0 | 0 | 0 | 0 | 0.3 | 1.5711 | 1.4509 | 1.3973 | 1.405
06/19 17:00:00 | 6 | 19 | 17 | (VS)USA_ID_Boise-AP-Gowen-Field-ANGB.726810_AMY_2024EPW | 81.983 | 70.4218 | 17.0532 | 0 | 0 | 0 | 0 | 0 | 0 | 0 | 0.5 | 1.5711 | 1.4509 | 1.3973 | 1.405
06/19 18:00:00 | 6 | 19 | 18 | (VS)USA_ID_Boise-AP-Gowen-Field-ANGB.726810_AMY_2024EPW | 82.475 | 70.4508 | 23.6735 | 0 | 0 | 0 | 0 | 0 | 0 | 0 | 0.66667 | 1.5711 | 1.4509 | 1.3973 | 1.405
06/19 19:00:00 | 6 | 19 | 19 | (VS)USA_ID_Boise-AP-Gowen-Field-ANGB.726810_AMY_2024EPW | 82.04 | 70.4946 | 21.7154 | 0 | 0 | 0 | 0 | 0 | 0 | 0 | 0.66667 | 1.5711 | 1.4509 | 1.3973 | 1.405
06/19 20:00:00 | 6 | 19 | 20 | (VS)USA_ID_Boise-AP-Gowen-Field-ANGB.726810_AMY_2024EPW | 81.482 | 70.5049 | 35.9663 | 0 | 0 | 0 | 0 | 0 | 0 | 0 | 1 | 1.5711 | 1.4509 | 1.3973 | 1.405
06/19 21:00:00 | 6 | 19 | 21 | (VS)USA_ID_Boise-AP-Gowen-Field-ANGB.726810_AMY_2024EPW | 79.937 | 70.4974 | 20.3254 | 0 | 0 | 0 | 0 | 0 | 0 | 0 | 0.65 | 1.5711 | 1.4509 | 1.3973 | 1.405
06/19 22:00:00 | 6 | 19 | 22 | (VS)USA_ID_Boise-AP-Gowen-Field-ANGB.726810_AMY_2024EPW | 75.911 | 70.456 | 24.6595 | 0 | 0 | 0 | 0 | 0 | 0 | 0 | 0.73333 | 1.5711 | 1.4509 | 1.3973 | 1.405
06/19 23:00:00 | 6 | 19 | 23 | (VS)USA_ID_Boise-AP-Gowen-Field-ANGB.726810_AMY_2024EPW | 70.994 | 70.4564 | 23.1386 | 0 | 0 | 0 | 0 | 0 | 0 | 0 | 0.66667 | 1.5711 | 1.4509 | 1.3973 | 1.405
06/19 24:00:00 | 6 | 19 | 24 | (VS)USA_ID_Boise-AP-Gowen-Field-ANGB.726810_AMY_2024EPW | 67.964 | 70.4308 | 16.9688 | 0 | 0 | 0 | 0 | 0 | 0 | 0 | 0.5 | 1.5711 | 1.4509 | 1.3973 | 1.405
06/20 01:00:00 | 6 | 20 | 1 | (VS)USA_ID_Boise-AP-Gowen-Field-ANGB.726810_AMY_2024EPW | 65.432 | 70.4514 | 5.5815 | 0 | 0 | 0 | 0 | 0 | 0 | 0 | 0.13333 | 1.5711 | 1.4509 | 1.3973 | 1.405
06/20 02:00:00 | 6 | 20 | 2 | (VS)USA_ID_Boise-AP-Gowen-Field-ANGB.726810_AMY_2024EPW | 63.482 | 70.4352 | 5.4179 | 0 | 0 | 0 | 0 | 0 | 0 | 0 | 0.13333 | 1.5711 | 1.4509 | 1.3973 | 1.405
06/20 03:00:00 | 6 | 20 | 3 | (VS)USA_ID_Boise-AP-Gowen-Field-ANGB.726810_AMY_2024EPW | 62.495 | 70.5779 | 0 | 0 | 0 | 0 | 0 | 0 | 0 | 0 | 0 | 1.5711 | 1.4509 | 1.3973 | 1.405
06/20 04:00:00 | 6 | 20 | 4 | (VS)USA_ID_Boise-AP-Gowen-Field-ANGB.726810_AMY_2024EPW | 61.502 | 70.4224 | 0 | 0 | 0 | 0 | 0 | 0 | 0 | 0 | 0 | 1.5711 | 1.4509 | 1.3973 | 1.405
06/20 05:00:00 | 6 | 20 | 5 | (VS)USA_ID_Boise-AP-Gowen-Field-ANGB.726810_AMY_2024EPW | 60.515 | 70.0671 | 2.7385 | 321.7457 | 69.6043 | 0 | 0 | 0.016667 | 0 | 0 | 0.066667 | 1.5378 | 1.4333 | 1.3817 | 1.3892
06/20 06:00:00 | 6 | 20 | 6 | (VS)USA_ID_Boise-AP-Gowen-Field-ANGB.726810_AMY_2024EPW | 60.08 | 70.1765 | 5.7227 | 689.8487 | 148.193 | 0 | 0 | 0.040257 | 0 | 0 | 0.16667 | 1.239 | 1.1867 | 1.1635 | 1.1677
06/20 07:00:00 | 6 | 20 | 7 | (VS)USA_ID_Boise-AP-Gowen-Field-ANGB.726810_AMY_2024EPW | 59.522 | 70.1589 | 12.2556 | 1530.1849 | 325.0712 | 0 | 0 | 0.10334 | 0 | 0 | 0.4 | 1.231 | 1.1807 | 1.1579 | 1.1622
06/20 08:00:00 | 6 | 20 | 8 | (VS)USA_ID_Boise-AP-Gowen-Field-ANGB.726810_AMY_2024EPW | 61.604 | 70.1646 | 9.3725 | 1213.541 | 254.6491 | 0 | 0 | 0.082604 | 0 | 0 | 0.3 | 1.2585 | 1.1999 | 1.177 | 1.1813
06/20 09:00:00 | 6 | 20 | 9 | (VS)USA_ID_Boise-AP-Gowen-Field-ANGB.726810_AMY_2024EPW | 66.644 | 70.1466 | 6.1304 | 823.9636 | 172.4141 | 0 | 0 | 0.051747 | 0 | 0 | 0.2 | 1.3443 | 1.2674 | 1.2369 | 1.2418
06/20 10:00:00 | 6 | 20 | 10 | (VS)USA_ID_Boise-AP-Gowen-Field-ANGB.726810_AMY_2024EPW | 71.591 | 70.2048 | 6.0086 | 835.7772 | 175.4732 | 0 | 0 | 0.048314 | 0 | 0 | 0.2 | 1.4336 | 1.3381 | 1.2997 | 1.3055
06/20 11:00:00 | 6 | 20 | 11 | (VS)USA_ID_Boise-AP-Gowen-Field-ANGB.726810_AMY_2024EPW | 76.079 | 70.2335 | 5.9023 | 853.4128 | 180.8188 | 0 | 0 | 0.045319 | 0 | 0 | 0.2 | 1.5189 | 1.4053 | 1.3602 | 1.3671
06/20 12:00:00 | 6 | 20 | 12 | (VS)USA_ID_Boise-AP-Gowen-Field-ANGB.726810_AMY_2024EPW | 79.568 | 70.277 | 5.9571 | 899.7764 | 195.0379 | 0 | 0 | 0.046863 | 0 | 0 | 0.2 | 1.5878 | 1.4626 | 1.4094 | 1.4173
06/20 13:00:00 | 6 | 20 | 13 | (VS)USA_ID_Boise-AP-Gowen-Field-ANGB.726810_AMY_2024EPW | 81.983 | 70.239 | 2.9173 | 446.9408 | 97.1975 | 0 | 0 | 0.021705 | 0 | 0 | 0.1 | 1.6262 | 1.4951 | 1.4369 | 1.4455
06/20 14:00:00 | 6 | 20 | 14 | (VS)USA_ID_Boise-AP-Gowen-Field-ANGB.726810_AMY_2024EPW | 85.079 | 70.3398 | 0 | 0 | 0 | 0 | 0 | 0 | 0 | 0 | 0 | 1.6485 | 1.5146 | 1.453 | 1.462
06/20 15:00:00 | 6 | 20 | 15 | (VS)USA_ID_Boise-AP-Gowen-Field-ANGB.726810_AMY_2024EPW | 87.545 | 70.4913 | 18.1015 | 0 | 0 | 0 | 0 | 0 | 0 | 0 | 0.45 | 1.6485 | 1.5146 | 1.453 | 1.462
06/20 16:00:00 | 6 | 20 | 16 | (VS)USA_ID_Boise-AP-Gowen-Field-ANGB.726810_AMY_2024EPW | 87.98 | 70.4646 | 21.5762 | 0 | 0 | 0 | 0 | 0 | 0 | 0 | 0.63333 | 1.6485 | 1.5146 | 1.453 | 1.462
06/20 17:00:00 | 6 | 20 | 17 | (VS)USA_ID_Boise-AP-Gowen-Field-ANGB.726810_AMY_2024EPW | 87.515 | 70.4952 | 30.1409 | 0 | 0 | 0 | 0 | 0 | 0 | 0 | 0.83333 | 1.6485 | 1.5146 | 1.453 | 1.462
06/20 18:00:00 | 6 | 20 | 18 | (VS)USA_ID_Boise-AP-Gowen-Field-ANGB.726810_AMY_2024EPW | 87.545 | 70.4883 | 31.3158 | 0 | 0 | 0 | 0 | 0 | 0 | 0 | 0.9 | 1.6485 | 1.5146 | 1.453 | 1.462
06/20 19:00:00 | 6 | 20 | 19 | (VS)USA_ID_Boise-AP-Gowen-Field-ANGB.726810_AMY_2024EPW | 88.538 | 70.5238 | 39.7479 | 0 | 0 | 0 | 0 | 0 | 0 | 0 | 1.2 | 1.6485 | 1.5146 | 1.453 | 1.462
06/20 20:00:00 | 6 | 20 | 20 | (VS)USA_ID_Boise-AP-Gowen-Field-ANGB.726810_AMY_2024EPW | 88.037 | 70.5585 | 45.4749 | 0 | 0 | 0 | 0 | 0 | 0 | 0 | 1.2 | 1.6485 | 1.5146 | 1.453 | 1.462
06/20 21:00:00 | 6 | 20 | 21 | (VS)USA_ID_Boise-AP-Gowen-Field-ANGB.726810_AMY_2024EPW | 84.476 | 70.5376 | 39.1652 | 0 | 0 | 0 | 0 | 0 | 0 | 0 | 1.05 | 1.6485 | 1.5146 | 1.453 | 1.462
06/20 22:00:00 | 6 | 20 | 22 | (VS)USA_ID_Boise-AP-Gowen-Field-ANGB.726810_AMY_2024EPW | 79.994 | 70.5124 | 34.5205 | 0 | 0 | 0 | 0 | 0 | 0 | 0 | 0.96667 | 1.6485 | 1.5146 | 1.453 | 1.462
06/20 23:00:00 | 6 | 20 | 23 | (VS)USA_ID_Boise-AP-Gowen-Field-ANGB.726810_AMY_2024EPW | 75.941 | 70.4771 | 29.3106 | 0 | 0 | 0 | 0 | 0 | 0 | 0 | 0.83333 | 1.6485 | 1.5146 | 1.453 | 1.462
06/20 24:00:00 | 6 | 20 | 24 | (VS)USA_ID_Boise-AP-Gowen-Field-ANGB.726810_AMY_2024EPW | 72.452 | 70.4543 | 23.3596 | 0 | 0 | 0 | 0 | 0 | 0 | 0 | 0.66667 | 1.6485 | 1.5146 | 1.453 | 1.462
06/21 01:00:00 | 6 | 21 | 1 | (VS)USA_ID_Boise-AP-Gowen-Field-ANGB.726810_AMY_2024EPW | 69.479 | 70.448 | 17.3704 | 0 | 0 | 0 | 0 | 0 | 0 | 0 | 0.5 | 1.6485 | 1.5146 | 1.453 | 1.462
06/21 02:00:00 | 6 | 21 | 2 | (VS)USA_ID_Boise-AP-Gowen-Field-ANGB.726810_AMY_2024EPW | 66.419 | 70.4631 | 12.4444 | 0 | 0 | 0 | 0 | 0 | 0 | 0 | 0.36667 | 1.6485 | 1.5146 | 1.453 | 1.462
06/21 03:00:00 | 6 | 21 | 3 | (VS)USA_ID_Boise-AP-Gowen-Field-ANGB.726810_AMY_2024EPW | 63.917 | 70.4845 | 3.112 | 0 | 0 | 0 | 0 | 0 | 0 | 0 | 0.11667 | 1.6485 | 1.5146 | 1.453 | 1.462
06/21 04:00:00 | 6 | 21 | 4 | (VS)USA_ID_Boise-AP-Gowen-Field-ANGB.726810_AMY_2024EPW | 62.96 | 70.6287 | 0 | 0 | 0 | 0 | 0 | 0 | 0 | 0 | 0 | 1.6485 | 1.5146 | 1.453 | 1.462
06/21 05:00:00 | 6 | 21 | 5 | (VS)USA_ID_Boise-AP-Gowen-Field-ANGB.726810_AMY_2024EPW | 60.914 | 70.3441 | 0 | 0 | 0 | 0 | 0 | 0 | 0 | 0 | 0 | 1.6485 | 1.5146 | 1.453 | 1.462
06/21 06:00:00 | 6 | 21 | 6 | (VS)USA_ID_Boise-AP-Gowen-Field-ANGB.726810_AMY_2024EPW | 59.558 | 70.158 | 4.6526 | 441.4321 | 88.7339 | 0 | 0 | 0.017976 | 0 | 0 | 0.1 | 1.3949 | 1.3235 | 1.2844 | 1.2905
06/21 07:00:00 | 6 | 21 | 7 | (VS)USA_ID_Boise-AP-Gowen-Field-ANGB.726810_AMY_2024EPW | 58.499 | 70.1279 | 9.552 | 921.5523 | 185.4128 | 0 | 0 | 0.043472 | 0 | 0 | 0.26667 | 1.2146 | 1.1695 | 1.1476 | 1.1514
06/21 08:00:00 | 6 | 21 | 8 | (VS)USA_ID_Boise-AP-Gowen-Field-ANGB.726810_AMY_2024EPW | 60.647 | 70.1712 | 5.9204 | 740.2356 | 157.8001 | 0 | 0 | 0.045829 | 0 | 0 | 0.2 | 1.226 | 1.1741 | 1.155 | 1.159
06/21 09:00:00 | 6 | 21 | 9 | (VS)USA_ID_Boise-AP-Gowen-Field-ANGB.726810_AMY_2024EPW | 66.644 | 70.2097 | 6.0842 | 822.0677 | 172.4895 | 0 | 0 | 0.050445 | 0 | 0 | 0.2 | 1.3422 | 1.2655 | 1.2356 | 1.2403
06/21 10:00:00 | 6 | 21 | 10 | (VS)USA_ID_Boise-AP-Gowen-Field-ANGB.726810_AMY_2024EPW | 70.568 | 70.1813 | 6.0475 | 843.2418 | 177.2507 | 0 | 0 | 0.049411 | 0 | 0 | 0.2 | 1.4211 | 1.3289 | 1.291 | 1.2965
06/21 11:00:00 | 6 | 21 | 11 | (VS)USA_ID_Boise-AP-Gowen-Field-ANGB.726810_AMY_2024EPW | 74.006 | 70.2141 | 5.9145 | 837.6942 | 176.669 | 0 | 0 | 0.045663 | 0 | 0 | 0.2 | 1.4809 | 1.3768 | 1.3334 | 1.3396
06/21 12:00:00 | 6 | 21 | 12 | (VS)USA_ID_Boise-AP-Gowen-Field-ANGB.726810_AMY_2024EPW | 78.059 | 70.2728 | 5.9024 | 869.824 | 185.8769 | 0 | 0 | 0.045323 | 0 | 0 | 0.2 | 1.5544 | 1.4354 | 1.3857 | 1.3929
06/21 13:00:00 | 6 | 21 | 13 | (VS)USA_ID_Boise-AP-Gowen-Field-ANGB.726810_AMY_2024EPW | 81.548 | 70.2722 | 2.8823 | 433.8963 | 92.9841 | 0 | 0 | 0.020718 | 0 | 0 | 0.1 | 1.6123 | 1.4836 | 1.4272 | 1.4354
06/21 14:00:00 | 6 | 21 | 14 | (VS)USA_ID_Boise-AP-Gowen-Field-ANGB.726810_AMY_2024EPW | 85.544 | 70.3947 | 5.4769 | 0 | 0 | 0 | 0 | 0 | 0 | 0 | 0.13333 | 1.6301 | 1.4995 | 1.44 | 1.4485
06/21 15:00:00 | 6 | 21 | 15 | (VS)USA_ID_Boise-AP-Gowen-Field-ANGB.726810_AMY_2024EPW | 88.538 | 70.473 | 12.0605 | 0 | 0 | 0 | 0 | 0 | 0 | 0 | 0.36667 | 1.6301 | 1.4995 | 1.44 | 1.4485
06/21 16:00:00 | 6 | 21 | 16 | (VS)USA_ID_Boise-AP-Gowen-Field-ANGB.726810_AMY_2024EPW | 91.571 | 70.4412 | 24.2838 | 0 | 0 | 0 | 0 | 0 | 0 | 0 | 0.66667 | 1.6301 | 1.4995 | 1.44 | 1.4485
06/21 17:00:00 | 6 | 21 | 17 | (VS)USA_ID_Boise-AP-Gowen-Field-ANGB.726810_AMY_2024EPW | 93.92 | 70.5104 | 38.1132 | 0 | 0 | 0 | 0 | 0 | 0 | 0 | 1.1667 | 1.6301 | 1.4995 | 1.44 | 1.4485
06/21 18:00:00 | 6 | 21 | 18 | (VS)USA_ID_Boise-AP-Gowen-Field-ANGB.726810_AMY_2024EPW | 93.455 | 70.5355 | 40.8618 | 0 | 0 | 0 | 0 | 0 | 0 | 0 | 1.2 | 1.6301 | 1.4995 | 1.44 | 1.4485
06/21 19:00:00 | 6 | 21 | 19 | (VS)USA_ID_Boise-AP-Gowen-Field-ANGB.726810_AMY_2024EPW | 93.02 | 70.5354 | 50.4559 | 0 | 0 | 0 | 0 | 0 | 0 | 0 | 1.4667 | 1.6301 | 1.4995 | 1.44 | 1.4485
06/21 20:00:00 | 6 | 21 | 20 | (VS)USA_ID_Boise-AP-Gowen-Field-ANGB.726810_AMY_2024EPW | 91.997 | 70.5409 | 51.561 | 0 | 0 | 0 | 0 | 0 | 0 | 0 | 1.4 | 1.6301 | 1.4995 | 1.44 | 1.4485
06/21 21:00:00 | 6 | 21 | 21 | (VS)USA_ID_Boise-AP-Gowen-Field-ANGB.726810_AMY_2024EPW | 89.459 | 70.5325 | 42.9038 | 0 | 0 | 0 | 0 | 0 | 0 | 0 | 1.25 | 1.6301 | 1.4995 | 1.44 | 1.4485
06/21 22:00:00 | 6 | 21 | 22 | (VS)USA_ID_Boise-AP-Gowen-Field-ANGB.726810_AMY_2024EPW | 84.911 | 70.5295 | 28.9301 | 0 | 0 | 0 | 0 | 0 | 0 | 0 | 0.8 | 1.6301 | 1.4995 | 1.44 | 1.4485
06/21 23:00:00 | 6 | 21 | 23 | (VS)USA_ID_Boise-AP-Gowen-Field-ANGB.726810_AMY_2024EPW | 80.459 | 70.4767 | 29.2007 | 0 | 0 | 0 | 0 | 0 | 0 | 0 | 0.86667 | 1.6301 | 1.4995 | 1.44 | 1.4485
06/21 24:00:00 | 6 | 21 | 24 | (VS)USA_ID_Boise-AP-Gowen-Field-ANGB.726810_AMY_2024EPW | 75.911 | 70.4657 | 29.1316 | 0 | 0 | 0 | 0 | 0 | 0 | 0 | 0.83333 | 1.6301 | 1.4995 | 1.44 | 1.4485
06/22 01:00:00 | 6 | 22 | 1 | (VS)USA_ID_Boise-AP-Gowen-Field-ANGB.726810_AMY_2024EPW | 72.017 | 70.4742 | 19.0322 | 0 | 0 | 0 | 0 | 0 | 0 | 0 | 0.56667 | 1.6301 | 1.4995 | 1.44 | 1.4485
06/22 02:00:00 | 6 | 22 | 2 | (VS)USA_ID_Boise-AP-Gowen-Field-ANGB.726810_AMY_2024EPW | 70.037 | 70.4965 | 15.7332 | 0 | 0 | 0 | 0 | 0 | 0 | 0 | 0.51667 | 1.6301 | 1.4995 | 1.44 | 1.4485
06/22 03:00:00 | 6 | 22 | 3 | (VS)USA_ID_Boise-AP-Gowen-Field-ANGB.726810_AMY_2024EPW | 67.964 | 70.4644 | 6.4888 | 0 | 0 | 0 | 0 | 0 | 0 | 0 | 0.23333 | 1.6301 | 1.4995 | 1.44 | 1.4485
06/22 04:00:00 | 6 | 22 | 4 | (VS)USA_ID_Boise-AP-Gowen-Field-ANGB.726810_AMY_2024EPW | 66.455 | 70.5679 | 3.1721 | 0 | 0 | 0 | 0 | 0 | 0 | 0 | 0.11667 | 1.6301 | 1.4995 | 1.44 | 1.4485
06/22 05:00:00 | 6 | 22 | 5 | (VS)USA_ID_Boise-AP-Gowen-Field-ANGB.726810_AMY_2024EPW | 66.02 | 70.4053 | 3.1787 | 0 | 0 | 0 | 0 | 0 | 0 | 0 | 0.11667 | 1.6301 | 1.4995 | 1.44 | 1.4485
06/22 06:00:00 | 6 | 22 | 6 | (VS)USA_ID_Boise-AP-Gowen-Field-ANGB.726810_AMY_2024EPW | 62.951 | 70.3374 | 0 | 0 | 0 | 0 | 0 | 0 | 0 | 0 | 0 | 1.6301 | 1.4995 | 1.44 | 1.4485
06/22 07:00:00 | 6 | 22 | 7 | (VS)USA_ID_Boise-AP-Gowen-Field-ANGB.726810_AMY_2024EPW | 61.103 | 70.0955 | 4.4507 | 428.1196 | 81.6727 | 0 | 0 | 0.013172 | 0 | 0 | 0.1 | 1.5202 | 1.4214 | 1.3712 | 1.3784
06/22 08:00:00 | 6 | 22 | 8 | (VS)USA_ID_Boise-AP-Gowen-Field-ANGB.726810_AMY_2024EPW | 65.687 | 70.1788 | 0 | 0 | 0 | 0 | 0 | 0 | 0 | 0 | 0 | 1.2637 | 1.2068 | 1.1819 | 1.1858
06/22 09:00:00 | 6 | 22 | 9 | (VS)USA_ID_Boise-AP-Gowen-Field-ANGB.726810_AMY_2024EPW | 71.591 | 69.9432 | 0 | 0 | 0 | 0 | 0 | 0 | 0 | 0 | 0 | 1.2637 | 1.2068 | 1.1819 | 1.1858
06/22 10:00:00 | 6 | 22 | 10 | (VS)USA_ID_Boise-AP-Gowen-Field-ANGB.726810_AMY_2024EPW | 76.544 | 70.0307 | 0 | 0 | 0 | 0 | 0 | 0 | 0 | 0 | 0 | 1.2637 | 1.2068 | 1.1819 | 1.1858
06/22 11:00:00 | 6 | 22 | 11 | (VS)USA_ID_Boise-AP-Gowen-Field-ANGB.726810_AMY_2024EPW | 82.049 | 70.0315 | 0 | 0 | 0 | 0 | 0 | 0 | 0 | 0 | 0 | 1.2637 | 1.2068 | 1.1819 | 1.1858
06/22 12:00:00 | 6 | 22 | 12 | (VS)USA_ID_Boise-AP-Gowen-Field-ANGB.726810_AMY_2024EPW | 87.059 | 70.3622 | 0 | 0 | 0 | 0 | 0 | 0 | 0 | 0 | 0 | 1.2637 | 1.2068 | 1.1819 | 1.1858
06/22 13:00:00 | 6 | 22 | 13 | (VS)USA_ID_Boise-AP-Gowen-Field-ANGB.726810_AMY_2024EPW | 91.106 | 70.4911 | 11.2065 | 0 | 0 | 0 | 0 | 0 | 0 | 0 | 0.3 | 1.2637 | 1.2068 | 1.1819 | 1.1858
06/22 14:00:00 | 6 | 22 | 14 | (VS)USA_ID_Boise-AP-Gowen-Field-ANGB.726810_AMY_2024EPW | 95.066 | 70.5075 | 23.9493 | 0 | 0 | 0 | 0 | 0 | 0 | 0 | 0.7 | 1.2637 | 1.2068 | 1.1819 | 1.1858
06/22 15:00:00 | 6 | 22 | 15 | (VS)USA_ID_Boise-AP-Gowen-Field-ANGB.726810_AMY_2024EPW | 98.003 | 70.5219 | 38.6778 | 0 | 0 | 0 | 0 | 0 | 0 | 0 | 1.1167 | 1.2637 | 1.2068 | 1.1819 | 1.1858
06/22 16:00:00 | 6 | 22 | 16 | (VS)USA_ID_Boise-AP-Gowen-Field-ANGB.726810_AMY_2024EPW | 99.518 | 70.5191 | 35.6579 | 0 | 0 | 0 | 0 | 0 | 0 | 0 | 1.0833 | 1.2637 | 1.2068 | 1.1819 | 1.1858
06/22 17:00:00 | 6 | 22 | 17 | (VS)USA_ID_Boise-AP-Gowen-Field-ANGB.726810_AMY_2024EPW | 100.505 | 70.5417 | 47.5702 | 0 | 0 | 0 | 0 | 0 | 0 | 0 | 1.2667 | 1.2637 | 1.2068 | 1.1819 | 1.1858
06/22 18:00:00 | 6 | 22 | 18 | (VS)USA_ID_Boise-AP-Gowen-Field-ANGB.726810_AMY_2024EPW | 100.94 | 70.5442 | 56.77 | 0 | 0 | 0 | 0 | 0 | 0 | 0 | 1.4667 | 1.2637 | 1.2068 | 1.1819 | 1.1858
06/22 19:00:00 | 6 | 22 | 19 | (VS)USA_ID_Boise-AP-Gowen-Field-ANGB.726810_AMY_2024EPW | 100.94 | 70.5531 | 71.2463 | 0 | 0 | 0 | 0 | 0 | 0 | 0 | 1.8833 | 1.2637 | 1.2068 | 1.1819 | 1.1858
06/22 20:00:00 | 6 | 22 | 20 | (VS)USA_ID_Boise-AP-Gowen-Field-ANGB.726810_AMY_2024EPW | 99.917 | 70.5751 | 81.6538 | 0 | 0 | 0 | 0 | 0 | 0 | 0 | 2.1 | 1.2637 | 1.2068 | 1.1819 | 1.1858
06/22 21:00:00 | 6 | 22 | 21 | (VS)USA_ID_Boise-AP-Gowen-Field-ANGB.726810_AMY_2024EPW | 96.914 | 70.5767 | 61.0812 | 0 | 0 | 0 | 0 | 0 | 0 | 0 | 1.5833 | 1.2637 | 1.2068 | 1.1819 | 1.1858
06/22 22:00:00 | 6 | 22 | 22 | (VS)USA_ID_Boise-AP-Gowen-Field-ANGB.726810_AMY_2024EPW | 91.931 | 70.5675 | 45.9229 | 0 | 0 | 0 | 0 | 0 | 0 | 0 | 1.2 | 1.2637 | 1.2068 | 1.1819 | 1.1858
06/22 23:00:00 | 6 | 22 | 23 | (VS)USA_ID_Boise-AP-Gowen-Field-ANGB.726810_AMY_2024EPW | 84.875 | 70.5362 | 41.022 | 0 | 0 | 0 | 0 | 0 | 0 | 0 | 1.2 | 1.2637 | 1.2068 | 1.1819 | 1.1858
06/22 24:00:00 | 6 | 22 | 24 | (VS)USA_ID_Boise-AP-Gowen-Field-ANGB.726810_AMY_2024EPW | 79.937 | 70.5124 | 38.0298 | 0 | 0 | 0 | 0 | 0 | 0 | 0 | 1.2 | 1.2637 | 1.2068 | 1.1819 | 1.1858
06/23 01:00:00 | 6 | 23 | 1 | (VS)USA_ID_Boise-AP-Gowen-Field-ANGB.726810_AMY_2024EPW | 78.515 | 70.4971 | 36.9095 | 0 | 0 | 0 | 0 | 0 | 0 | 0 | 1.1333 | 1.2637 | 1.2068 | 1.1819 | 1.1858
06/23 02:00:00 | 6 | 23 | 2 | (VS)USA_ID_Boise-AP-Gowen-Field-ANGB.726810_AMY_2024EPW | 77.522 | 70.5026 | 31.3538 | 0 | 0 | 0 | 0 | 0 | 0 | 0 | 0.83333 | 1.2637 | 1.2068 | 1.1819 | 1.1858
06/23 03:00:00 | 6 | 23 | 3 | (VS)USA_ID_Boise-AP-Gowen-Field-ANGB.726810_AMY_2024EPW | 76.442 | 70.5136 | 22.6934 | 0 | 0 | 0 | 0 | 0 | 0 | 0 | 0.66667 | 1.2637 | 1.2068 | 1.1819 | 1.1858
06/23 04:00:00 | 6 | 23 | 4 | (VS)USA_ID_Boise-AP-Gowen-Field-ANGB.726810_AMY_2024EPW | 72.851 | 70.4817 | 18.4733 | 0 | 0 | 0 | 0 | 0 | 0 | 0 | 0.53333 | 1.2637 | 1.2068 | 1.1819 | 1.1858
06/23 05:00:00 | 6 | 23 | 5 | (VS)USA_ID_Boise-AP-Gowen-Field-ANGB.726810_AMY_2024EPW | 68.957 | 70.4758 | 6.8599 | 0 | 0 | 0 | 0 | 0 | 0 | 0 | 0.23333 | 1.2637 | 1.2068 | 1.1819 | 1.1858
06/23 06:00:00 | 6 | 23 | 6 | (VS)USA_ID_Boise-AP-Gowen-Field-ANGB.726810_AMY_2024EPW | 66.419 | 70.564 | 6.5814 | 0 | 0 | 0 | 0 | 0 | 0 | 0 | 0.23333 | 1.2637 | 1.2068 | 1.1819 | 1.1858
06/23 07:00:00 | 6 | 23 | 7 | (VS)USA_ID_Boise-AP-Gowen-Field-ANGB.726810_AMY_2024EPW | 65.963 | 70.494 | 0 | 0 | 0 | 0 | 0 | 0 | 0 | 0 | 0 | 1.2637 | 1.2068 | 1.1819 | 1.1858
06/23 08:00:00 | 6 | 23 | 8 | (VS)USA_ID_Boise-AP-Gowen-Field-ANGB.726810_AMY_2024EPW | 69.059 | 70.7316 | 0 | 0 | 0 | 0 | 0 | 0 | 0 | 0 | 0 | 1.2637 | 1.2068 | 1.1819 | 1.1858
06/23 09:00:00 | 6 | 23 | 9 | (VS)USA_ID_Boise-AP-Gowen-Field-ANGB.726810_AMY_2024EPW | 75.152 | 70.6246 | 0 | 0 | 0 | 0 | 0 | 0 | 0 | 0 | 0 | 1.2637 | 1.2068 | 1.1819 | 1.1858
06/23 10:00:00 | 6 | 23 | 10 | (VS)USA_ID_Boise-AP-Gowen-Field-ANGB.726810_AMY_2024EPW | 80.561 | 70.4229 | 11.1955 | 0 | 0 | 0 | 0 | 0 | 0 | 0 | 0.33333 | 1.2637 | 1.2068 | 1.1819 | 1.1858
06/23 11:00:00 | 6 | 23 | 11 | (VS)USA_ID_Boise-AP-Gowen-Field-ANGB.726810_AMY_2024EPW | 83.063 | 70.4491 | 5.715 | 0 | 0 | 0 | 0 | 0 | 0 | 0 | 0.16667 | 1.2637 | 1.2068 | 1.1819 | 1.1858
06/23 12:00:00 | 6 | 23 | 12 | (VS)USA_ID_Boise-AP-Gowen-Field-ANGB.726810_AMY_2024EPW | 85.601 | 70.4172 | 11.291 | 0 | 0 | 0 | 0 | 0 | 0 | 0 | 0.33333 | 1.2637 | 1.2068 | 1.1819 | 1.1858
06/23 13:00:00 | 6 | 23 | 13 | (VS)USA_ID_Boise-AP-Gowen-Field-ANGB.726810_AMY_2024EPW | 88.568 | 70.4859 | 12.0578 | 0 | 0 | 0 | 0 | 0 | 0 | 0 | 0.36667 | 1.2637 | 1.2068 | 1.1819 | 1.1858
06/23 14:00:00 | 6 | 23 | 14 | (VS)USA_ID_Boise-AP-Gowen-Field-ANGB.726810_AMY_2024EPW | 90.983 | 70.4785 | 31.2946 | 0 | 0 | 0 | 0 | 0 | 0 | 0 | 0.85 | 1.2637 | 1.2068 | 1.1819 | 1.1858
06/23 15:00:00 | 6 | 23 | 15 | (VS)USA_ID_Boise-AP-Gowen-Field-ANGB.726810_AMY_2024EPW | 93.521 | 70.5342 | 37.5746 | 0 | 0 | 0 | 0 | 0 | 0 | 0 | 1.0167 | 1.2637 | 1.2068 | 1.1819 | 1.1858
06/23 16:00:00 | 6 | 23 | 16 | (VS)USA_ID_Boise-AP-Gowen-Field-ANGB.726810_AMY_2024EPW | 95.558 | 70.5089 | 39.7538 | 0 | 0 | 0 | 0 | 0 | 0 | 0 | 1.0833 | 1.2637 | 1.2068 | 1.1819 | 1.1858
06/23 17:00:00 | 6 | 23 | 17 | (VS)USA_ID_Boise-AP-Gowen-Field-ANGB.726810_AMY_2024EPW | 96.545 | 70.5351 | 43.7164 | 0 | 0 | 0 | 0 | 0 | 0 | 0 | 1.2333 | 1.2637 | 1.2068 | 1.1819 | 1.1858
06/23 18:00:00 | 6 | 23 | 18 | (VS)USA_ID_Boise-AP-Gowen-Field-ANGB.726810_AMY_2024EPW | 96.98 | 70.5445 | 44.356 | 0 | 0 | 0 | 0 | 0 | 0 | 0 | 1.2667 | 1.2637 | 1.2068 | 1.1819 | 1.1858
06/23 19:00:00 | 6 | 23 | 19 | (VS)USA_ID_Boise-AP-Gowen-Field-ANGB.726810_AMY_2024EPW | 97.538 | 70.5671 | 74.9967 | 0 | 0 | 0 | 0 | 0 | 0 | 0 | 1.8833 | 1.2637 | 1.2068 | 1.1819 | 1.1858
06/23 20:00:00 | 6 | 23 | 20 | (VS)USA_ID_Boise-AP-Gowen-Field-ANGB.726810_AMY_2024EPW | 97.502 | 70.5931 | 80.0493 | 0 | 0 | 0 | 0 | 0 | 0 | 0 | 2.05 | 1.2637 | 1.2068 | 1.1819 | 1.1858
06/23 21:00:00 | 6 | 23 | 21 | (VS)USA_ID_Boise-AP-Gowen-Field-ANGB.726810_AMY_2024EPW | 94.376 | 70.5639 | 66.5249 | 0 | 0 | 0 | 0 | 0 | 0 | 0 | 1.7333 | 1.2637 | 1.2068 | 1.1819 | 1.1858
06/23 22:00:00 | 6 | 23 | 22 | (VS)USA_ID_Boise-AP-Gowen-Field-ANGB.726810_AMY_2024EPW | 89.894 | 70.5329 | 43.5254 | 0 | 0 | 0 | 0 | 0 | 0 | 0 | 1.1833 | 1.2637 | 1.2068 | 1.1819 | 1.1858
06/23 23:00:00 | 6 | 23 | 23 | (VS)USA_ID_Boise-AP-Gowen-Field-ANGB.726810_AMY_2024EPW | 85.934 | 70.5312 | 40.5322 | 0 | 0 | 0 | 0 | 0 | 0 | 0 | 1.2 | 1.2637 | 1.2068 | 1.1819 | 1.1858
06/23 24:00:00 | 6 | 23 | 24 | (VS)USA_ID_Boise-AP-Gowen-Field-ANGB.726810_AMY_2024EPW | 82.997 | 70.5157 | 38.1287 | 0 | 0 | 0 | 0 | 0 | 0 | 0 | 1.2 | 1.2637 | 1.2068 | 1.1819 | 1.1858
06/24 01:00:00 | 6 | 24 | 1 | (VS)USA_ID_Boise-AP-Gowen-Field-ANGB.726810_AMY_2024EPW | 80.459 | 70.5126 | 31.5721 | 0 | 0 | 0 | 0 | 0 | 0 | 0 | 0.95 | 1.2637 | 1.2068 | 1.1819 | 1.1858
06/24 02:00:00 | 6 | 24 | 2 | (VS)USA_ID_Boise-AP-Gowen-Field-ANGB.726810_AMY_2024EPW | 76.376 | 70.5286 | 25.087 | 0 | 0 | 0 | 0 | 0 | 0 | 0 | 0.8 | 1.2637 | 1.2068 | 1.1819 | 1.1858
06/24 03:00:00 | 6 | 24 | 3 | (VS)USA_ID_Boise-AP-Gowen-Field-ANGB.726810_AMY_2024EPW | 72.452 | 70.5176 | 14.9139 | 0 | 0 | 0 | 0 | 0 | 0 | 0 | 0.46667 | 1.2637 | 1.2068 | 1.1819 | 1.1858
06/24 04:00:00 | 6 | 24 | 4 | (VS)USA_ID_Boise-AP-Gowen-Field-ANGB.726810_AMY_2024EPW | 69.479 | 70.5087 | 10.3412 | 0 | 0 | 0 | 0 | 0 | 0 | 0 | 0.35 | 1.2637 | 1.2068 | 1.1819 | 1.1858
06/24 05:00:00 | 6 | 24 | 5 | (VS)USA_ID_Boise-AP-Gowen-Field-ANGB.726810_AMY_2024EPW | 66.977 | 70.4785 | 6.3787 | 0 | 0 | 0 | 0 | 0 | 0 | 0 | 0.2 | 1.2637 | 1.2068 | 1.1819 | 1.1858
06/24 06:00:00 | 6 | 24 | 6 | (VS)USA_ID_Boise-AP-Gowen-Field-ANGB.726810_AMY_2024EPW | 64.997 | 70.4693 | 3.1132 | 0 | 0 | 0 | 0 | 0 | 0 | 0 | 0.11667 | 1.2637 | 1.2068 | 1.1819 | 1.1858
06/24 07:00:00 | 6 | 24 | 7 | (VS)USA_ID_Boise-AP-Gowen-Field-ANGB.726810_AMY_2024EPW | 63.482 | 70.4502 | 0 | 0 | 0 | 0 | 0 | 0 | 0 | 0 | 0 | 1.2637 | 1.2068 | 1.1819 | 1.1858
06/24 08:00:00 | 6 | 24 | 8 | (VS)USA_ID_Boise-AP-Gowen-Field-ANGB.726810_AMY_2024EPW | 63.983 | 70.1937 | 0 | 0 | 0 | 0 | 0 | 0 | 0 | 0 | 0 | 1.2637 | 1.2068 | 1.1819 | 1.1858
06/24 09:00:00 | 6 | 24 | 9 | (VS)USA_ID_Boise-AP-Gowen-Field-ANGB.726810_AMY_2024EPW | 66.521 | 69.951 | 0 | 0 | 0 | 0 | 0 | 0 | 0 | 0 | 0 | 1.2637 | 1.2068 | 1.1819 | 1.1858
06/24 10:00:00 | 6 | 24 | 10 | (VS)USA_ID_Boise-AP-Gowen-Field-ANGB.726810_AMY_2024EPW | 70.046 | 70.2638 | 2.7385 | 354.1431 | 73.6791 | 0 | 0 | 0.016667 | 0 | 0 | 0.066667 | 1.3678 | 1.2846 | 1.2509 | 1.2556
06/24 11:00:00 | 6 | 24 | 11 | (VS)USA_ID_Boise-AP-Gowen-Field-ANGB.726810_AMY_2024EPW | 75.122 | 70.1284 | 0 | 0 | 0 | 0 | 0 | 0 | 0 | 0 | 0 | 1.4058 | 1.318 | 1.2805 | 1.2855
06/24 12:00:00 | 6 | 24 | 12 | (VS)USA_ID_Boise-AP-Gowen-Field-ANGB.726810_AMY_2024EPW | 79.568 | 70.2371 | 0 | 0 | 0 | 0 | 0 | 0 | 0 | 0 | 0 | 1.4058 | 1.318 | 1.2805 | 1.2855
06/24 13:00:00 | 6 | 24 | 13 | (VS)USA_ID_Boise-AP-Gowen-Field-ANGB.726810_AMY_2024EPW | 82.541 | 70.4802 | 5.4769 | 0 | 0 | 0 | 0 | 0 | 0 | 0 | 0.13333 | 1.4058 | 1.318 | 1.2805 | 1.2855
06/24 14:00:00 | 6 | 24 | 14 | (VS)USA_ID_Boise-AP-Gowen-Field-ANGB.726810_AMY_2024EPW | 86.624 | 70.4371 | 17.231 | 0 | 0 | 0 | 0 | 0 | 0 | 0 | 0.5 | 1.4058 | 1.318 | 1.2805 | 1.2855
06/24 15:00:00 | 6 | 24 | 15 | (VS)USA_ID_Boise-AP-Gowen-Field-ANGB.726810_AMY_2024EPW | 90.083 | 70.4732 | 18.507 | 0 | 0 | 0 | 0 | 0 | 0 | 0 | 0.53333 | 1.4058 | 1.318 | 1.2805 | 1.2855
06/24 16:00:00 | 6 | 24 | 16 | (VS)USA_ID_Boise-AP-Gowen-Field-ANGB.726810_AMY_2024EPW | 92.063 | 70.4614 | 30.4343 | 0 | 0 | 0 | 0 | 0 | 0 | 0 | 0.83333 | 1.4058 | 1.318 | 1.2805 | 1.2855
06/24 17:00:00 | 6 | 24 | 17 | (VS)USA_ID_Boise-AP-Gowen-Field-ANGB.726810_AMY_2024EPW | 93.02 | 70.5129 | 38.4554 | 0 | 0 | 0 | 0 | 0 | 0 | 0 | 1.1333 | 1.4058 | 1.318 | 1.2805 | 1.2855
06/24 18:00:00 | 6 | 24 | 18 | (VS)USA_ID_Boise-AP-Gowen-Field-ANGB.726810_AMY_2024EPW | 94.043 | 70.5323 | 39.2085 | 0 | 0 | 0 | 0 | 0 | 0 | 0 | 1.2 | 1.4058 | 1.318 | 1.2805 | 1.2855
06/24 19:00:00 | 6 | 24 | 19 | (VS)USA_ID_Boise-AP-Gowen-Field-ANGB.726810_AMY_2024EPW | 95 | 70.5482 | 45.7967 | 0 | 0 | 0 | 0 | 0 | 0 | 0 | 1.2833 | 1.4058 | 1.318 | 1.2805 | 1.2855
06/24 20:00:00 | 6 | 24 | 20 | (VS)USA_ID_Boise-AP-Gowen-Field-ANGB.726810_AMY_2024EPW | 94.442 | 70.568 | 71.4967 | 0 | 0 | 0 | 0 | 0 | 0 | 0 | 1.8667 | 1.4058 | 1.318 | 1.2805 | 1.2855
06/24 21:00:00 | 6 | 24 | 21 | (VS)USA_ID_Boise-AP-Gowen-Field-ANGB.726810_AMY_2024EPW | 91.874 | 70.5615 | 49.4446 | 0 | 0 | 0 | 0 | 0 | 0 | 0 | 1.2667 | 1.4058 | 1.318 | 1.2805 | 1.2855
06/24 22:00:00 | 6 | 24 | 22 | (VS)USA_ID_Boise-AP-Gowen-Field-ANGB.726810_AMY_2024EPW | 87.914 | 70.5445 | 42.8446 | 0 | 0 | 0 | 0 | 0 | 0 | 0 | 1.0833 | 1.4058 | 1.318 | 1.2805 | 1.2855
06/24 23:00:00 | 6 | 24 | 23 | (VS)USA_ID_Boise-AP-Gowen-Field-ANGB.726810_AMY_2024EPW | 82.931 | 70.529 | 33.3477 | 0 | 0 | 0 | 0 | 0 | 0 | 0 | 1.0667 | 1.4058 | 1.318 | 1.2805 | 1.2855
06/24 24:00:00 | 6 | 24 | 24 | (VS)USA_ID_Boise-AP-Gowen-Field-ANGB.726810_AMY_2024EPW | 78.479 | 70.4939 | 36.0964 | 0 | 0 | 0 | 0 | 0 | 0 | 0 | 1 | 1.4058 | 1.318 | 1.2805 | 1.2855
06/25 01:00:00 | 6 | 25 | 1 | (VS)USA_ID_Boise-AP-Gowen-Field-ANGB.726810_AMY_2024EPW | 74.954 | 70.4834 | 20.9397 | 0 | 0 | 0 | 0 | 0 | 0 | 0 | 0.61667 | 1.4058 | 1.318 | 1.2805 | 1.2855
06/25 02:00:00 | 6 | 25 | 2 | (VS)USA_ID_Boise-AP-Gowen-Field-ANGB.726810_AMY_2024EPW | 72.482 | 70.4956 | 13.9188 | 0 | 0 | 0 | 0 | 0 | 0 | 0 | 0.46667 | 1.4058 | 1.318 | 1.2805 | 1.2855
06/25 03:00:00 | 6 | 25 | 3 | (VS)USA_ID_Boise-AP-Gowen-Field-ANGB.726810_AMY_2024EPW | 69.914 | 70.5033 | 10.4308 | 0 | 0 | 0 | 0 | 0 | 0 | 0 | 0.35 | 1.4058 | 1.318 | 1.2805 | 1.2855
06/25 04:00:00 | 6 | 25 | 4 | (VS)USA_ID_Boise-AP-Gowen-Field-ANGB.726810_AMY_2024EPW | 66.419 | 70.4856 | 6.6828 | 0 | 0 | 0 | 0 | 0 | 0 | 0 | 0.23333 | 1.4058 | 1.318 | 1.2805 | 1.2855
06/25 05:00:00 | 6 | 25 | 5 | (VS)USA_ID_Boise-AP-Gowen-Field-ANGB.726810_AMY_2024EPW | 64.94 | 70.4855 | 3.162 | 0 | 0 | 0 | 0 | 0 | 0 | 0 | 0.11667 | 1.4058 | 1.318 | 1.2805 | 1.2855
06/25 06:00:00 | 6 | 25 | 6 | (VS)USA_ID_Boise-AP-Gowen-Field-ANGB.726810_AMY_2024EPW | 63.917 | 70.447 | 0 | 0 | 0 | 0 | 0 | 0 | 0 | 0 | 0 | 1.4058 | 1.318 | 1.2805 | 1.2855
06/25 07:00:00 | 6 | 25 | 7 | (VS)USA_ID_Boise-AP-Gowen-Field-ANGB.726810_AMY_2024EPW | 62.495 | 70.1537 | 0 | 0 | 0 | 0 | 0 | 0 | 0 | 0 | 0 | 1.4058 | 1.318 | 1.2805 | 1.2855
06/25 08:00:00 | 6 | 25 | 8 | (VS)USA_ID_Boise-AP-Gowen-Field-ANGB.726810_AMY_2024EPW | 65.129 | 70.1335 | 4.436 | 438.8128 | 82.0609 | 0 | 0 | 0.0128 | 0 | 0 | 0.1 | 1.3389 | 1.2682 | 1.2366 | 1.2409
06/25 09:00:00 | 6 | 25 | 9 | (VS)USA_ID_Boise-AP-Gowen-Field-ANGB.726810_AMY_2024EPW | 69.581 | 70.2458 | 5.7792 | 771.7245 | 162.3976 | 0 | 0 | 0.041851 | 0 | 0 | 0.2 | 1.3944 | 1.3062 | 1.2727 | 1.2775
06/25 10:00:00 | 6 | 25 | 10 | (VS)USA_ID_Boise-AP-Gowen-Field-ANGB.726810_AMY_2024EPW | 73.571 | 70.2083 | 5.957 | 850.8291 | 180.9623 | 0 | 0 | 0.04686 | 0 | 0 | 0.2 | 1.4645 | 1.3623 | 1.3222 | 1.3278
06/25 11:00:00 | 6 | 25 | 11 | (VS)USA_ID_Boise-AP-Gowen-Field-ANGB.726810_AMY_2024EPW | 78.524 | 70.2434 | 2.904 | 425.8129 | 90.7898 | 0 | 0 | 0.021332 | 0 | 0 | 0.1 | 1.5482 | 1.4299 | 1.3818 | 1.3886
06/25 12:00:00 | 6 | 25 | 12 | (VS)USA_ID_Boise-AP-Gowen-Field-ANGB.726810_AMY_2024EPW | 83.006 | 70.0506 | 5.9021 | 435.6678 | 94.2256 | 0 | 0 | 0.020202 | 0 | 0 | 0.18333 | 1.6196 | 1.4896 | 1.4337 | 1.4416
06/25 13:00:00 | 6 | 25 | 13 | (VS)USA_ID_Boise-AP-Gowen-Field-ANGB.726810_AMY_2024EPW | 86.501 | 70.1069 | 0 | 0 | 0 | 0 | 0 | 0 | 0 | 0 | 0 | 1.6523 | 1.5194 | 1.4577 | 1.4663
06/25 14:00:00 | 6 | 25 | 14 | (VS)USA_ID_Boise-AP-Gowen-Field-ANGB.726810_AMY_2024EPW | 89.561 | 70.4887 | 11.638 | 0 | 0 | 0 | 0 | 0 | 0 | 0 | 0.33333 | 1.6523 | 1.5194 | 1.4577 | 1.4663
06/25 15:00:00 | 6 | 25 | 15 | (VS)USA_ID_Boise-AP-Gowen-Field-ANGB.726810_AMY_2024EPW | 91.505 | 70.5267 | 25.7867 | 0 | 0 | 0 | 0 | 0 | 0 | 0 | 0.71667 | 1.6523 | 1.5194 | 1.4577 | 1.4663
06/25 16:00:00 | 6 | 25 | 16 | (VS)USA_ID_Boise-AP-Gowen-Field-ANGB.726810_AMY_2024EPW | 94.079 | 70.5475 | 29.995 | 0 | 0 | 0 | 0 | 0 | 0 | 0 | 0.9 | 1.6523 | 1.5194 | 1.4577 | 1.4663
06/25 17:00:00 | 6 | 25 | 17 | (VS)USA_ID_Boise-AP-Gowen-Field-ANGB.726810_AMY_2024EPW | 96.545 | 70.5211 | 41.6117 | 0 | 0 | 0 | 0 | 0 | 0 | 0 | 1.1667 | 1.6523 | 1.5194 | 1.4577 | 1.4663
06/25 18:00:00 | 6 | 25 | 18 | (VS)USA_ID_Boise-AP-Gowen-Field-ANGB.726810_AMY_2024EPW | 95.957 | 70.5132 | 58.7466 | 0 | 0 | 0 | 0 | 0 | 0 | 0 | 1.5333 | 1.6523 | 1.5194 | 1.4577 | 1.4663
06/25 19:00:00 | 6 | 25 | 19 | (VS)USA_ID_Boise-AP-Gowen-Field-ANGB.726810_AMY_2024EPW | 95.558 | 70.546 | 61.2121 | 0 | 0 | 0 | 0 | 0 | 0 | 0 | 1.6333 | 1.6523 | 1.5194 | 1.4577 | 1.4663
06/25 20:00:00 | 6 | 25 | 20 | (VS)USA_ID_Boise-AP-Gowen-Field-ANGB.726810_AMY_2024EPW | 95.522 | 70.5533 | 83.7912 | 0 | 0 | 0 | 0 | 0 | 0 | 0 | 2.1333 | 1.6523 | 1.5194 | 1.4577 | 1.4663
06/25 21:00:00 | 6 | 25 | 21 | (VS)USA_ID_Boise-AP-Gowen-Field-ANGB.726810_AMY_2024EPW | 93.419 | 70.5515 | 63.539 | 0 | 0 | 0 | 0 | 0 | 0 | 0 | 1.7 | 1.6523 | 1.5194 | 1.4577 | 1.4663
06/25 22:00:00 | 6 | 25 | 22 | (VS)USA_ID_Boise-AP-Gowen-Field-ANGB.726810_AMY_2024EPW | 88.871 | 70.5376 | 43.4807 | 0 | 0 | 0 | 0 | 0 | 0 | 0 | 1.2 | 1.6523 | 1.5194 | 1.4577 | 1.4663
06/25 23:00:00 | 6 | 25 | 23 | (VS)USA_ID_Boise-AP-Gowen-Field-ANGB.726810_AMY_2024EPW | 85.442 | 70.5232 | 44.6144 | 0 | 0 | 0 | 0 | 0 | 0 | 0 | 1.3 | 1.6523 | 1.5194 | 1.4577 | 1.4663
06/25 24:00:00 | 6 | 25 | 24 | (VS)USA_ID_Boise-AP-Gowen-Field-ANGB.726810_AMY_2024EPW | 82.409 | 70.5189 | 40.6083 | 0 | 0 | 0 | 0 | 0 | 0 | 0 | 1.1667 | 1.6523 | 1.5194 | 1.4577 | 1.4663
06/26 01:00:00 | 6 | 26 | 1 | (VS)USA_ID_Boise-AP-Gowen-Field-ANGB.726810_AMY_2024EPW | 80.06 | 70.5271 | 40.9854 | 0 | 0 | 0 | 0 | 0 | 0 | 0 | 1.2 | 1.6523 | 1.5194 | 1.4577 | 1.4663
06/26 02:00:00 | 6 | 26 | 2 | (VS)USA_ID_Boise-AP-Gowen-Field-ANGB.726810_AMY_2024EPW | 80.525 | 70.5212 | 34.1198 | 0 | 0 | 0 | 0 | 0 | 0 | 0 | 1 | 1.6523 | 1.5194 | 1.4577 | 1.4663
06/26 03:00:00 | 6 | 26 | 3 | (VS)USA_ID_Boise-AP-Gowen-Field-ANGB.726810_AMY_2024EPW | 79.937 | 70.5317 | 33.9669 | 0 | 0 | 0 | 0 | 0 | 0 | 0 | 1 | 1.6523 | 1.5194 | 1.4577 | 1.4663
06/26 04:00:00 | 6 | 26 | 4 | (VS)USA_ID_Boise-AP-Gowen-Field-ANGB.726810_AMY_2024EPW | 77.957 | 70.532 | 26.4528 | 0 | 0 | 0 | 0 | 0 | 0 | 0 | 0.83333 | 1.6523 | 1.5194 | 1.4577 | 1.4663
06/26 05:00:00 | 6 | 26 | 5 | (VS)USA_ID_Boise-AP-Gowen-Field-ANGB.726810_AMY_2024EPW | 77 | 70.5226 | 30.164 | 0 | 0 | 0 | 0 | 0 | 0 | 0 | 0.9 | 1.6523 | 1.5194 | 1.4577 | 1.4663
06/26 06:00:00 | 6 | 26 | 6 | (VS)USA_ID_Boise-AP-Gowen-Field-ANGB.726810_AMY_2024EPW | 78.023 | 70.5096 | 25.5431 | 0 | 0 | 0 | 0 | 0 | 0 | 0 | 0.83333 | 1.6523 | 1.5194 | 1.4577 | 1.4663
06/26 07:00:00 | 6 | 26 | 7 | (VS)USA_ID_Boise-AP-Gowen-Field-ANGB.726810_AMY_2024EPW | 78.98 | 70.5345 | 19.4239 | 0 | 0 | 0 | 0 | 0 | 0 | 0 | 0.63333 | 1.6523 | 1.5194 | 1.4577 | 1.4663
06/26 08:00:00 | 6 | 26 | 8 | (VS)USA_ID_Boise-AP-Gowen-Field-ANGB.726810_AMY_2024EPW | 79.538 | 70.5163 | 23.1945 | 0 | 0 | 0 | 0 | 0 | 0 | 0 | 0.63333 | 1.6523 | 1.5194 | 1.4577 | 1.4663
06/26 09:00:00 | 6 | 26 | 9 | (VS)USA_ID_Boise-AP-Gowen-Field-ANGB.726810_AMY_2024EPW | 78.479 | 70.5224 | 17.2957 | 0 | 0 | 0 | 0 | 0 | 0 | 0 | 0.5 | 1.6523 | 1.5194 | 1.4577 | 1.4663
06/26 10:00:00 | 6 | 26 | 10 | (VS)USA_ID_Boise-AP-Gowen-Field-ANGB.726810_AMY_2024EPW | 74.954 | 70.4916 | 11.492 | 0 | 0 | 0 | 0 | 0 | 0 | 0 | 0.33333 | 1.6523 | 1.5194 | 1.4577 | 1.4663
06/26 11:00:00 | 6 | 26 | 11 | (VS)USA_ID_Boise-AP-Gowen-Field-ANGB.726810_AMY_2024EPW | 76.667 | 70.5243 | 17.6255 | 0 | 0 | 0 | 0 | 0 | 0 | 0 | 0.5 | 1.6523 | 1.5194 | 1.4577 | 1.4663
06/26 12:00:00 | 6 | 26 | 12 | (VS)USA_ID_Boise-AP-Gowen-Field-ANGB.726810_AMY_2024EPW | 82.106 | 70.5009 | 24.7466 | 0 | 0 | 0 | 0 | 0 | 0 | 0 | 0.8 | 1.6523 | 1.5194 | 1.4577 | 1.4663
06/26 13:00:00 | 6 | 26 | 13 | (VS)USA_ID_Boise-AP-Gowen-Field-ANGB.726810_AMY_2024EPW | 85.601 | 70.5183 | 33.361 | 0 | 0 | 0 | 0 | 0 | 0 | 0 | 1 | 1.6523 | 1.5194 | 1.4577 | 1.4663
06/26 14:00:00 | 6 | 26 | 14 | (VS)USA_ID_Boise-AP-Gowen-Field-ANGB.726810_AMY_2024EPW | 89.591 | 70.5213 | 34.5087 | 0 | 0 | 0 | 0 | 0 | 0 | 0 | 1 | 1.6523 | 1.5194 | 1.4577 | 1.4663
06/26 15:00:00 | 6 | 26 | 15 | (VS)USA_ID_Boise-AP-Gowen-Field-ANGB.726810_AMY_2024EPW | 92.498 | 70.5337 | 37.2909 | 0 | 0 | 0 | 0 | 0 | 0 | 0 | 1.1 | 1.6523 | 1.5194 | 1.4577 | 1.4663
06/26 16:00:00 | 6 | 26 | 16 | (VS)USA_ID_Boise-AP-Gowen-Field-ANGB.726810_AMY_2024EPW | 91.439 | 70.5203 | 47.4746 | 0 | 0 | 0 | 0 | 0 | 0 | 0 | 1.3 | 1.6523 | 1.5194 | 1.4577 | 1.4663
06/26 17:00:00 | 6 | 26 | 17 | (VS)USA_ID_Boise-AP-Gowen-Field-ANGB.726810_AMY_2024EPW | 93.122 | 70.5542 | 67.6378 | 0 | 0 | 0 | 0 | 0 | 0 | 0 | 1.6667 | 1.6523 | 1.5194 | 1.4577 | 1.4663
06/26 18:00:00 | 6 | 26 | 18 | (VS)USA_ID_Boise-AP-Gowen-Field-ANGB.726810_AMY_2024EPW | 96.08 | 70.5468 | 77.3268 | 0 | 0 | 0 | 0 | 0 | 0 | 0 | 2.0667 | 1.6523 | 1.5194 | 1.4577 | 1.4663
06/26 19:00:00 | 6 | 26 | 19 | (VS)USA_ID_Boise-AP-Gowen-Field-ANGB.726810_AMY_2024EPW | 93.476 | 70.5495 | 76.9228 | 0 | 0 | 0 | 0 | 0 | 0 | 0 | 2 | 1.6523 | 1.5194 | 1.4577 | 1.4663
06/26 20:00:00 | 6 | 26 | 20 | (VS)USA_ID_Boise-AP-Gowen-Field-ANGB.726810_AMY_2024EPW | 91.505 | 70.5432 | 76.562 | 0 | 0 | 0 | 0 | 0 | 0 | 0 | 2 | 1.6523 | 1.5194 | 1.4577 | 1.4663
06/26 21:00:00 | 6 | 26 | 21 | (VS)USA_ID_Boise-AP-Gowen-Field-ANGB.726810_AMY_2024EPW | 88.871 | 70.5308 | 52.1385 | 0 | 0 | 0 | 0 | 0 | 0 | 0 | 1.4167 | 1.6523 | 1.5194 | 1.4577 | 1.4663
06/26 22:00:00 | 6 | 26 | 22 | (VS)USA_ID_Boise-AP-Gowen-Field-ANGB.726810_AMY_2024EPW | 83.396 | 70.5347 | 36.5257 | 0 | 0 | 0 | 0 | 0 | 0 | 0 | 1.0667 | 1.6523 | 1.5194 | 1.4577 | 1.4663
06/26 23:00:00 | 6 | 26 | 23 | (VS)USA_ID_Boise-AP-Gowen-Field-ANGB.726810_AMY_2024EPW | 79.472 | 70.5145 | 39.4575 | 0 | 0 | 0 | 0 | 0 | 0 | 0 | 1.1667 | 1.6523 | 1.5194 | 1.4577 | 1.4663
06/26 24:00:00 | 6 | 26 | 24 | (VS)USA_ID_Boise-AP-Gowen-Field-ANGB.726810_AMY_2024EPW | 78.08 | 70.5282 | 32.1724 | 0 | 0 | 0 | 0 | 0 | 0 | 0 | 1 | 1.6523 | 1.5194 | 1.4577 | 1.4663
06/27 01:00:00 | 6 | 27 | 1 | (VS)USA_ID_Boise-AP-Gowen-Field-ANGB.726810_AMY_2024EPW | 74.918 | 70.5295 | 28.9308 | 0 | 0 | 0 | 0 | 0 | 0 | 0 | 0.75 | 1.6523 | 1.5194 | 1.4577 | 1.4663
06/27 02:00:00 | 6 | 27 | 2 | (VS)USA_ID_Boise-AP-Gowen-Field-ANGB.726810_AMY_2024EPW | 70.472 | 70.518 | 18.355 | 0 | 0 | 0 | 0 | 0 | 0 | 0 | 0.53333 | 1.6523 | 1.5194 | 1.4577 | 1.4663
06/27 03:00:00 | 6 | 27 | 3 | (VS)USA_ID_Boise-AP-Gowen-Field-ANGB.726810_AMY_2024EPW | 67.499 | 70.5031 | 11.1539 | 0 | 0 | 0 | 0 | 0 | 0 | 0 | 0.38333 | 1.6523 | 1.5194 | 1.4577 | 1.4663
06/27 04:00:00 | 6 | 27 | 4 | (VS)USA_ID_Boise-AP-Gowen-Field-ANGB.726810_AMY_2024EPW | 65.462 | 70.4952 | 6.7775 | 0 | 0 | 0 | 0 | 0 | 0 | 0 | 0.23333 | 1.6523 | 1.5194 | 1.4577 | 1.4663
06/27 05:00:00 | 6 | 27 | 5 | (VS)USA_ID_Boise-AP-Gowen-Field-ANGB.726810_AMY_2024EPW | 64.94 | 70.5163 | 3.3204 | 0 | 0 | 0 | 0 | 0 | 0 | 0 | 0.11667 | 1.6523 | 1.5194 | 1.4577 | 1.4663
06/27 06:00:00 | 6 | 27 | 6 | (VS)USA_ID_Boise-AP-Gowen-Field-ANGB.726810_AMY_2024EPW | 64.94 | 70.6586 | 0 | 0 | 0 | 0 | 0 | 0 | 0 | 0 | 0 | 1.6523 | 1.5194 | 1.4577 | 1.4663
06/27 07:00:00 | 6 | 27 | 7 | (VS)USA_ID_Boise-AP-Gowen-Field-ANGB.726810_AMY_2024EPW | 64.475 | 70.4919 | 0 | 0 | 0 | 0 | 0 | 0 | 0 | 0 | 0 | 1.6523 | 1.5194 | 1.4577 | 1.4663
06/27 08:00:00 | 6 | 27 | 8 | (VS)USA_ID_Boise-AP-Gowen-Field-ANGB.726810_AMY_2024EPW | 64.04 | 70.1419 | 0 | 0 | 0 | 0 | 0 | 0 | 0 | 0 | 0 | 1.6523 | 1.5194 | 1.4577 | 1.4663
06/27 09:00:00 | 6 | 27 | 9 | (VS)USA_ID_Boise-AP-Gowen-Field-ANGB.726810_AMY_2024EPW | 64.505 | 70.1527 | 2.7385 | 336.8958 | 71.5763 | 0 | 0 | 0.016667 | 0 | 0 | 0.066667 | 1.4851 | 1.3928 | 1.3462 | 1.3527
06/27 10:00:00 | 6 | 27 | 10 | (VS)USA_ID_Boise-AP-Gowen-Field-ANGB.726810_AMY_2024EPW | 67.079 | 69.9754 | 0 | 0 | 0 | 0 | 0 | 0 | 0 | 0 | 0 | 1.3178 | 1.2482 | 1.2187 | 1.2229
06/27 11:00:00 | 6 | 27 | 11 | (VS)USA_ID_Boise-AP-Gowen-Field-ANGB.726810_AMY_2024EPW | 69.545 | 69.8871 | 0 | 0 | 0 | 0 | 0 | 0 | 0 | 0 | 0 | 1.3178 | 1.2482 | 1.2187 | 1.2229
06/27 12:00:00 | 6 | 27 | 12 | (VS)USA_ID_Boise-AP-Gowen-Field-ANGB.726810_AMY_2024EPW | 70.538 | 69.9895 | 0 | 0 | 0 | 0 | 0 | 0 | 0 | 0 | 0 | 1.3178 | 1.2482 | 1.2187 | 1.2229
06/27 13:00:00 | 6 | 27 | 13 | (VS)USA_ID_Boise-AP-Gowen-Field-ANGB.726810_AMY_2024EPW | 71.06 | 70.0918 | 0 | 0 | 0 | 0 | 0 | 0 | 0 | 0 | 0 | 1.3178 | 1.2482 | 1.2187 | 1.2229
06/27 14:00:00 | 6 | 27 | 14 | (VS)USA_ID_Boise-AP-Gowen-Field-ANGB.726810_AMY_2024EPW | 72.548 | 70.2676 | 0 | 0 | 0 | 0 | 0 | 0 | 0 | 0 | 0 | 1.3178 | 1.2482 | 1.2187 | 1.2229
06/27 15:00:00 | 6 | 27 | 15 | (VS)USA_ID_Boise-AP-Gowen-Field-ANGB.726810_AMY_2024EPW | 74.498 | 70.4635 | 11.2414 | 0 | 0 | 0 | 0 | 0 | 0 | 0 | 0.3 | 1.3178 | 1.2482 | 1.2187 | 1.2229
06/27 16:00:00 | 6 | 27 | 16 | (VS)USA_ID_Boise-AP-Gowen-Field-ANGB.726810_AMY_2024EPW | 76.601 | 70.4886 | 17.5299 | 0 | 0 | 0 | 0 | 0 | 0 | 0 | 0.48333 | 1.3178 | 1.2482 | 1.2187 | 1.2229
06/27 17:00:00 | 6 | 27 | 17 | (VS)USA_ID_Boise-AP-Gowen-Field-ANGB.726810_AMY_2024EPW | 78.545 | 70.5008 | 25.1569 | 0 | 0 | 0 | 0 | 0 | 0 | 0 | 0.76667 | 1.3178 | 1.2482 | 1.2187 | 1.2229
06/27 18:00:00 | 6 | 27 | 18 | (VS)USA_ID_Boise-AP-Gowen-Field-ANGB.726810_AMY_2024EPW | 78.515 | 70.5321 | 27.9537 | 0 | 0 | 0 | 0 | 0 | 0 | 0 | 0.83333 | 1.3178 | 1.2482 | 1.2187 | 1.2229
06/27 19:00:00 | 6 | 27 | 19 | (VS)USA_ID_Boise-AP-Gowen-Field-ANGB.726810_AMY_2024EPW | 78.545 | 70.5135 | 38.9325 | 0 | 0 | 0 | 0 | 0 | 0 | 0 | 1.1 | 1.3178 | 1.2482 | 1.2187 | 1.2229
06/27 20:00:00 | 6 | 27 | 20 | (VS)USA_ID_Boise-AP-Gowen-Field-ANGB.726810_AMY_2024EPW | 78.515 | 70.5326 | 54.9596 | 0 | 0 | 0 | 0 | 0 | 0 | 0 | 1.4333 | 1.3178 | 1.2482 | 1.2187 | 1.2229
06/27 21:00:00 | 6 | 27 | 21 | (VS)USA_ID_Boise-AP-Gowen-Field-ANGB.726810_AMY_2024EPW | 76.499 | 70.5151 | 34.6028 | 0 | 0 | 0 | 0 | 0 | 0 | 0 | 0.96667 | 1.3178 | 1.2482 | 1.2187 | 1.2229
06/27 22:00:00 | 6 | 27 | 22 | (VS)USA_ID_Boise-AP-Gowen-Field-ANGB.726810_AMY_2024EPW | 72.974 | 70.5312 | 27.5463 | 0 | 0 | 0 | 0 | 0 | 0 | 0 | 0.83333 | 1.3178 | 1.2482 | 1.2187 | 1.2229
06/27 23:00:00 | 6 | 27 | 23 | (VS)USA_ID_Boise-AP-Gowen-Field-ANGB.726810_AMY_2024EPW | 70.502 | 70.5227 | 25.0393 | 0 | 0 | 0 | 0 | 0 | 0 | 0 | 0.8 | 1.3178 | 1.2482 | 1.2187 | 1.2229
06/27 24:00:00 | 6 | 27 | 24 | (VS)USA_ID_Boise-AP-Gowen-Field-ANGB.726810_AMY_2024EPW | 68.399 | 70.5072 | 23.4525 | 0 | 0 | 0 | 0 | 0 | 0 | 0 | 0.73333 | 1.3178 | 1.2482 | 1.2187 | 1.2229
06/28 01:00:00 | 6 | 28 | 1 | (VS)USA_ID_Boise-AP-Gowen-Field-ANGB.726810_AMY_2024EPW | 65.897 | 70.5629 | 17.5957 | 0 | 0 | 0 | 0 | 0 | 0 | 0 | 0.5 | 1.3178 | 1.2482 | 1.2187 | 1.2229
06/28 02:00:00 | 6 | 28 | 2 | (VS)USA_ID_Boise-AP-Gowen-Field-ANGB.726810_AMY_2024EPW | 64.475 | 70.4901 | 5.5584 | 0 | 0 | 0 | 0 | 0 | 0 | 0 | 0.15 | 1.3178 | 1.2482 | 1.2187 | 1.2229
06/28 03:00:00 | 6 | 28 | 3 | (VS)USA_ID_Boise-AP-Gowen-Field-ANGB.726810_AMY_2024EPW | 62.459 | 70.6843 | 0 | 0 | 0 | 0 | 0 | 0 | 0 | 0 | 0 | 1.3178 | 1.2482 | 1.2187 | 1.2229
06/28 04:00:00 | 6 | 28 | 4 | (VS)USA_ID_Boise-AP-Gowen-Field-ANGB.726810_AMY_2024EPW | 59.957 | 70.3591 | 0 | 0 | 0 | 0 | 0 | 0 | 0 | 0 | 0 | 1.3178 | 1.2482 | 1.2187 | 1.2229
06/28 05:00:00 | 6 | 28 | 5 | (VS)USA_ID_Boise-AP-Gowen-Field-ANGB.726810_AMY_2024EPW | 57.419 | 70.1233 | 9.5866 | 905.5555 | 187.0089 | 0 | 0 | 0.043661 | 0 | 0 | 0.23333 | 1.2219 | 1.178 | 1.1554 | 1.1591
06/28 06:00:00 | 6 | 28 | 6 | (VS)USA_ID_Boise-AP-Gowen-Field-ANGB.726810_AMY_2024EPW | 55.94 | 70.1789 | 4.8476 | 461.6506 | 95.0703 | 0 | 0 | 0.02383 | 0 | 0 | 0.13333 | 1.1584 | 1.1252 | 1.109 | 1.1123
06/28 07:00:00 | 6 | 28 | 7 | (VS)USA_ID_Boise-AP-Gowen-Field-ANGB.726810_AMY_2024EPW | 54.452 | 70.1785 | 15.2813 | 1446.7386 | 310.0519 | 0 | 0 | 0.088188 | 0 | 0 | 0.4 | 1.1372 | 1.11 | 1.0943 | 1.0976
06/28 08:00:00 | 6 | 28 | 8 | (VS)USA_ID_Boise-AP-Gowen-Field-ANGB.726810_AMY_2024EPW | 55.571 | 70.1453 | 10.4891 | 1026.0939 | 218.1997 | 0 | 0 | 0.067022 | 0 | 0 | 0.3 | 1.1395 | 1.1085 | 1.0959 | 1.0992
06/28 09:00:00 | 6 | 28 | 9 | (VS)USA_ID_Boise-AP-Gowen-Field-ANGB.726810_AMY_2024EPW | 59.036 | 70.1848 | 12.642 | 1317.242 | 269.4108 | 0 | 0 | 0.070227 | 0 | 0 | 0.33333 | 1.2099 | 1.1638 | 1.1443 | 1.1478
06/28 10:00:00 | 6 | 28 | 10 | (VS)USA_ID_Boise-AP-Gowen-Field-ANGB.726810_AMY_2024EPW | 62.126 | 70.1725 | 12.7662 | 1386.3891 | 278.8185 | 0 | 0 | 0.073774 | 0 | 0 | 0.36667 | 1.2631 | 1.2044 | 1.1814 | 1.1851
06/28 11:00:00 | 6 | 28 | 11 | (VS)USA_ID_Boise-AP-Gowen-Field-ANGB.726810_AMY_2024EPW | 66.644 | 70.1621 | 5.9227 | 776.9232 | 164.0999 | 0 | 0 | 0.045894 | 0 | 0 | 0.2 | 1.3409 | 1.2649 | 1.2349 | 1.2394
06/28 12:00:00 | 6 | 28 | 12 | (VS)USA_ID_Boise-AP-Gowen-Field-ANGB.726810_AMY_2024EPW | 70.568 | 70.2123 | 5.9482 | 814.7288 | 171.7195 | 0 | 0 | 0.046612 | 0 | 0 | 0.2 | 1.4182 | 1.3263 | 1.2893 | 1.2944
06/28 13:00:00 | 6 | 28 | 13 | (VS)USA_ID_Boise-AP-Gowen-Field-ANGB.726810_AMY_2024EPW | 72.983 | 70.1877 | 5.9205 | 834.1146 | 176.3765 | 0 | 0 | 0.045831 | 0 | 0 | 0.2 | 1.462 | 1.3619 | 1.3203 | 1.326
06/28 14:00:00 | 6 | 28 | 14 | (VS)USA_ID_Boise-AP-Gowen-Field-ANGB.726810_AMY_2024EPW | 75.521 | 70.3164 | 0 | 0 | 0 | 0 | 0 | 0 | 0 | 0 | 0 | 1.4874 | 1.3839 | 1.3383 | 1.3443
06/28 15:00:00 | 6 | 28 | 15 | (VS)USA_ID_Boise-AP-Gowen-Field-ANGB.726810_AMY_2024EPW | 77.558 | 70.499 | 5.4769 | 0 | 0 | 0 | 0 | 0 | 0 | 0 | 0.13333 | 1.4874 | 1.3839 | 1.3383 | 1.3443
06/28 16:00:00 | 6 | 28 | 16 | (VS)USA_ID_Boise-AP-Gowen-Field-ANGB.726810_AMY_2024EPW | 79.103 | 70.5123 | 17.2413 | 0 | 0 | 0 | 0 | 0 | 0 | 0 | 0.5 | 1.4874 | 1.3839 | 1.3383 | 1.3443
06/28 17:00:00 | 6 | 28 | 17 | (VS)USA_ID_Boise-AP-Gowen-Field-ANGB.726810_AMY_2024EPW | 81.083 | 70.5019 | 17.9303 | 0 | 0 | 0 | 0 | 0 | 0 | 0 | 0.56667 | 1.4874 | 1.3839 | 1.3383 | 1.3443
06/28 18:00:00 | 6 | 28 | 18 | (VS)USA_ID_Boise-AP-Gowen-Field-ANGB.726810_AMY_2024EPW | 82.04 | 70.5098 | 30.2737 | 0 | 0 | 0 | 0 | 0 | 0 | 0 | 0.9 | 1.4874 | 1.3839 | 1.3383 | 1.3443
06/28 19:00:00 | 6 | 28 | 19 | (VS)USA_ID_Boise-AP-Gowen-Field-ANGB.726810_AMY_2024EPW | 81.482 | 70.5377 | 39.1834 | 0 | 0 | 0 | 0 | 0 | 0 | 0 | 1.1667 | 1.4874 | 1.3839 | 1.3383 | 1.3443
06/28 20:00:00 | 6 | 28 | 20 | (VS)USA_ID_Boise-AP-Gowen-Field-ANGB.726810_AMY_2024EPW | 80.96 | 70.5226 | 37.3751 | 0 | 0 | 0 | 0 | 0 | 0 | 0 | 1.1333 | 1.4874 | 1.3839 | 1.3383 | 1.3443
06/28 21:00:00 | 6 | 28 | 21 | (VS)USA_ID_Boise-AP-Gowen-Field-ANGB.726810_AMY_2024EPW | 79.472 | 70.5095 | 40.2398 | 0 | 0 | 0 | 0 | 0 | 0 | 0 | 1.2 | 1.4874 | 1.3839 | 1.3383 | 1.3443
06/28 22:00:00 | 6 | 28 | 22 | (VS)USA_ID_Boise-AP-Gowen-Field-ANGB.726810_AMY_2024EPW | 75.476 | 70.5193 | 30.237 | 0 | 0 | 0 | 0 | 0 | 0 | 0 | 0.83333 | 1.4874 | 1.3839 | 1.3383 | 1.3443
06/28 23:00:00 | 6 | 28 | 23 | (VS)USA_ID_Boise-AP-Gowen-Field-ANGB.726810_AMY_2024EPW | 71.459 | 70.5287 | 22.2674 | 0 | 0 | 0 | 0 | 0 | 0 | 0 | 0.63333 | 1.4874 | 1.3839 | 1.3383 | 1.3443
06/28 24:00:00 | 6 | 28 | 24 | (VS)USA_ID_Boise-AP-Gowen-Field-ANGB.726810_AMY_2024EPW | 67.934 | 70.5118 | 18.159 | 0 | 0 | 0 | 0 | 0 | 0 | 0 | 0.53333 | 1.4874 | 1.3839 | 1.3383 | 1.3443
06/29 01:00:00 | 6 | 29 | 1 | (VS)USA_ID_Boise-AP-Gowen-Field-ANGB.726810_AMY_2024EPW | 66.02 | 70.5043 | 11.1633 | 0 | 0 | 0 | 0 | 0 | 0 | 0 | 0.38333 | 1.4874 | 1.3839 | 1.3383 | 1.3443
06/29 02:00:00 | 6 | 29 | 2 | (VS)USA_ID_Boise-AP-Gowen-Field-ANGB.726810_AMY_2024EPW | 64.439 | 70.5039 | 6.8743 | 0 | 0 | 0 | 0 | 0 | 0 | 0 | 0.23333 | 1.4874 | 1.3839 | 1.3383 | 1.3443
06/29 03:00:00 | 6 | 29 | 3 | (VS)USA_ID_Boise-AP-Gowen-Field-ANGB.726810_AMY_2024EPW | 62.96 | 70.4235 | 3.2941 | 0 | 0 | 0 | 0 | 0 | 0 | 0 | 0.11667 | 1.4874 | 1.3839 | 1.3383 | 1.3443
06/29 04:00:00 | 6 | 29 | 4 | (VS)USA_ID_Boise-AP-Gowen-Field-ANGB.726810_AMY_2024EPW | 62.495 | 70.0648 | 0 | 0 | 0 | 0 | 0 | 0 | 0 | 0 | 0 | 1.4874 | 1.3839 | 1.3383 | 1.3443
06/29 05:00:00 | 6 | 29 | 5 | (VS)USA_ID_Boise-AP-Gowen-Field-ANGB.726810_AMY_2024EPW | 62.525 | 70.1839 | 4.4609 | 431.7014 | 82.4294 | 0 | 0 | 0.013426 | 0 | 0 | 0.1 | 1.2797 | 1.225 | 1.1982 | 1.2021
06/29 06:00:00 | 6 | 29 | 6 | (VS)USA_ID_Boise-AP-Gowen-Field-ANGB.726810_AMY_2024EPW | 62.495 | 70.1491 | 4.3763 | 431.2644 | 79.1633 | 0 | 0 | 0.011388 | 0 | 0 | 0.13333 | 1.2831 | 1.2217 | 1.1956 | 1.1994
06/29 07:00:00 | 6 | 29 | 7 | (VS)USA_ID_Boise-AP-Gowen-Field-ANGB.726810_AMY_2024EPW | 61.502 | 70.2223 | 9.0367 | 882.8742 | 169.0821 | 0 | 0 | 0.030161 | 0 | 0 | 0.26667 | 1.2646 | 1.2081 | 1.1827 | 1.1863
06/29 08:00:00 | 6 | 29 | 8 | (VS)USA_ID_Boise-AP-Gowen-Field-ANGB.726810_AMY_2024EPW | 64.607 | 70.197 | 7.4437 | 818.3211 | 164.5031 | 0 | 0 | 0.036818 | 0 | 0 | 0.23333 | 1.2981 | 1.2314 | 1.2057 | 1.2097
06/29 09:00:00 | 6 | 29 | 9 | (VS)USA_ID_Boise-AP-Gowen-Field-ANGB.726810_AMY_2024EPW | 70.046 | 70.1629 | 2.9538 | 400.3836 | 84.3086 | 0 | 0 | 0.022735 | 0 | 0 | 0.1 | 1.3885 | 1.3027 | 1.2684 | 1.2733
06/29 10:00:00 | 6 | 29 | 10 | (VS)USA_ID_Boise-AP-Gowen-Field-ANGB.726810_AMY_2024EPW | 73.541 | 70.231 | 2.8793 | 397.8998 | 83.501 | 0 | 0 | 0.020636 | 0 | 0 | 0.1 | 1.4564 | 1.3573 | 1.3164 | 1.322
06/29 11:00:00 | 6 | 29 | 11 | (VS)USA_ID_Boise-AP-Gowen-Field-ANGB.726810_AMY_2024EPW | 76.601 | 70.1254 | 2.8857 | 417.7403 | 88.4558 | 0 | 0 | 0.020815 | 0 | 0 | 0.1 | 1.496 | 1.3886 | 1.3446 | 1.3506
06/29 12:00:00 | 6 | 29 | 12 | (VS)USA_ID_Boise-AP-Gowen-Field-ANGB.726810_AMY_2024EPW | 80.126 | 70.1178 | 0 | 0 | 0 | 0 | 0 | 0 | 0 | 0 | 0 | 1.5541 | 1.4373 | 1.3859 | 1.3928
06/29 13:00:00 | 6 | 29 | 13 | (VS)USA_ID_Boise-AP-Gowen-Field-ANGB.726810_AMY_2024EPW | 83.528 | 70.0338 | 0 | 0 | 0 | 0 | 0 | 0 | 0 | 0 | 0 | 1.5541 | 1.4373 | 1.3859 | 1.3928
06/29 14:00:00 | 6 | 29 | 14 | (VS)USA_ID_Boise-AP-Gowen-Field-ANGB.726810_AMY_2024EPW | 87.059 | 70.5075 | 13.7801 | 0 | 0 | 0 | 0 | 0 | 0 | 0 | 0.35 | 1.5541 | 1.4373 | 1.3859 | 1.3928
06/29 15:00:00 | 6 | 29 | 15 | (VS)USA_ID_Boise-AP-Gowen-Field-ANGB.726810_AMY_2024EPW | 90.083 | 70.5331 | 23.843 | 0 | 0 | 0 | 0 | 0 | 0 | 0 | 0.73333 | 1.5541 | 1.4373 | 1.3859 | 1.3928
06/29 16:00:00 | 6 | 29 | 16 | (VS)USA_ID_Boise-AP-Gowen-Field-ANGB.726810_AMY_2024EPW | 93.086 | 70.5191 | 32.3929 | 0 | 0 | 0 | 0 | 0 | 0 | 0 | 0.93333 | 1.5541 | 1.4373 | 1.3859 | 1.3928
06/29 17:00:00 | 6 | 29 | 17 | (VS)USA_ID_Boise-AP-Gowen-Field-ANGB.726810_AMY_2024EPW | 94.442 | 70.5395 | 34.8324 | 0 | 0 | 0 | 0 | 0 | 0 | 0 | 1.0333 | 1.5541 | 1.4373 | 1.3859 | 1.3928
06/29 18:00:00 | 6 | 29 | 18 | (VS)USA_ID_Boise-AP-Gowen-Field-ANGB.726810_AMY_2024EPW | 95.036 | 70.5223 | 43.4666 | 0 | 0 | 0 | 0 | 0 | 0 | 0 | 1.2333 | 1.5541 | 1.4373 | 1.3859 | 1.3928
06/29 19:00:00 | 6 | 29 | 19 | (VS)USA_ID_Boise-AP-Gowen-Field-ANGB.726810_AMY_2024EPW | 94.499 | 70.5484 | 54.8308 | 0 | 0 | 0 | 0 | 0 | 0 | 0 | 1.4667 | 1.5541 | 1.4373 | 1.3859 | 1.3928
06/29 20:00:00 | 6 | 29 | 20 | (VS)USA_ID_Boise-AP-Gowen-Field-ANGB.726810_AMY_2024EPW | 93.485 | 70.5655 | 81.909 | 0 | 0 | 0 | 0 | 0 | 0 | 0 | 2 | 1.5541 | 1.4373 | 1.3859 | 1.3928
06/29 21:00:00 | 6 | 29 | 21 | (VS)USA_ID_Boise-AP-Gowen-Field-ANGB.726810_AMY_2024EPW | 91.874 | 70.5509 | 64.2431 | 0 | 0 | 0 | 0 | 0 | 0 | 0 | 1.6667 | 1.5541 | 1.4373 | 1.3859 | 1.3928
06/29 22:00:00 | 6 | 29 | 22 | (VS)USA_ID_Boise-AP-Gowen-Field-ANGB.726810_AMY_2024EPW | 87.914 | 70.5302 | 43.2369 | 0 | 0 | 0 | 0 | 0 | 0 | 0 | 1.2 | 1.5541 | 1.4373 | 1.3859 | 1.3928
06/29 23:00:00 | 6 | 29 | 23 | (VS)USA_ID_Boise-AP-Gowen-Field-ANGB.726810_AMY_2024EPW | 83.396 | 70.5153 | 41.7168 | 0 | 0 | 0 | 0 | 0 | 0 | 0 | 1.2 | 1.5541 | 1.4373 | 1.3859 | 1.3928
06/29 24:00:00 | 6 | 29 | 24 | (VS)USA_ID_Boise-AP-Gowen-Field-ANGB.726810_AMY_2024EPW | 78.914 | 70.5247 | 39.8581 | 0 | 0 | 0 | 0 | 0 | 0 | 0 | 1.2 | 1.5541 | 1.4373 | 1.3859 | 1.3928
06/30 01:00:00 | 6 | 30 | 1 | (VS)USA_ID_Boise-AP-Gowen-Field-ANGB.726810_AMY_2024EPW | 75.419 | 70.5238 | 30.8934 | 0 | 0 | 0 | 0 | 0 | 0 | 0 | 0.91667 | 1.5541 | 1.4373 | 1.3859 | 1.3928
06/30 02:00:00 | 6 | 30 | 2 | (VS)USA_ID_Boise-AP-Gowen-Field-ANGB.726810_AMY_2024EPW | 72.917 | 70.529 | 27.6195 | 0 | 0 | 0 | 0 | 0 | 0 | 0 | 0.76667 | 1.5541 | 1.4373 | 1.3859 | 1.3928
06/30 03:00:00 | 6 | 30 | 3 | (VS)USA_ID_Boise-AP-Gowen-Field-ANGB.726810_AMY_2024EPW | 71.495 | 70.5271 | 20.761 | 0 | 0 | 0 | 0 | 0 | 0 | 0 | 0.58333 | 1.5541 | 1.4373 | 1.3859 | 1.3928
06/30 04:00:00 | 6 | 30 | 4 | (VS)USA_ID_Boise-AP-Gowen-Field-ANGB.726810_AMY_2024EPW | 70.037 | 70.5185 | 13.5957 | 0 | 0 | 0 | 0 | 0 | 0 | 0 | 0.4 | 1.5541 | 1.4373 | 1.3859 | 1.3928
06/30 05:00:00 | 6 | 30 | 5 | (VS)USA_ID_Boise-AP-Gowen-Field-ANGB.726810_AMY_2024EPW | 68.522 | 70.5385 | 8.5843 | 0 | 0 | 0 | 0 | 0 | 0 | 0 | 0.26667 | 1.5541 | 1.4373 | 1.3859 | 1.3928
06/30 06:00:00 | 6 | 30 | 6 | (VS)USA_ID_Boise-AP-Gowen-Field-ANGB.726810_AMY_2024EPW | 68.558 | 70.501 | 4.4912 | 0 | 0 | 0 | 0 | 0 | 0 | 0 | 0.13333 | 1.5541 | 1.4373 | 1.3859 | 1.3928
06/30 07:00:00 | 6 | 30 | 7 | (VS)USA_ID_Boise-AP-Gowen-Field-ANGB.726810_AMY_2024EPW | 69.08 | 70.5799 | 0 | 0 | 0 | 0 | 0 | 0 | 0 | 0 | 0 | 1.5541 | 1.4373 | 1.3859 | 1.3928
06/30 08:00:00 | 6 | 30 | 8 | (VS)USA_ID_Boise-AP-Gowen-Field-ANGB.726810_AMY_2024EPW | 68.522 | 70.6858 | 0 | 0 | 0 | 0 | 0 | 0 | 0 | 0 | 0 | 1.5541 | 1.4373 | 1.3859 | 1.3928
06/30 09:00:00 | 6 | 30 | 9 | (VS)USA_ID_Boise-AP-Gowen-Field-ANGB.726810_AMY_2024EPW | 67.442 | 70.5711 | 0 | 0 | 0 | 0 | 0 | 0 | 0 | 0 | 0 | 1.5541 | 1.4373 | 1.3859 | 1.3928
06/30 10:00:00 | 6 | 30 | 10 | (VS)USA_ID_Boise-AP-Gowen-Field-ANGB.726810_AMY_2024EPW | 66.92 | 70.2971 | 0 | 0 | 0 | 0 | 0 | 0 | 0 | 0 | 0 | 1.5541 | 1.4373 | 1.3859 | 1.3928
06/30 11:00:00 | 6 | 30 | 11 | (VS)USA_ID_Boise-AP-Gowen-Field-ANGB.726810_AMY_2024EPW | 68.501 | 70.0531 | 0 | 0 | 0 | 0 | 0 | 0 | 0 | 0 | 0 | 1.5541 | 1.4373 | 1.3859 | 1.3928
06/30 12:00:00 | 6 | 30 | 12 | (VS)USA_ID_Boise-AP-Gowen-Field-ANGB.726810_AMY_2024EPW | 72.026 | 70.1954 | 0 | 0 | 0 | 0 | 0 | 0 | 0 | 0 | 0 | 1.5541 | 1.4373 | 1.3859 | 1.3928
06/30 13:00:00 | 6 | 30 | 13 | (VS)USA_ID_Boise-AP-Gowen-Field-ANGB.726810_AMY_2024EPW | 76.079 | 70.4833 | 5.6006 | 0 | 0 | 0 | 0 | 0 | 0 | 0 | 0.16667 | 1.5541 | 1.4373 | 1.3859 | 1.3928
06/30 14:00:00 | 6 | 30 | 14 | (VS)USA_ID_Boise-AP-Gowen-Field-ANGB.726810_AMY_2024EPW | 80.126 | 70.4707 | 11.5654 | 0 | 0 | 0 | 0 | 0 | 0 | 0 | 0.33333 | 1.5541 | 1.4373 | 1.3859 | 1.3928
06/30 15:00:00 | 6 | 30 | 15 | (VS)USA_ID_Boise-AP-Gowen-Field-ANGB.726810_AMY_2024EPW | 81.482 | 70.4625 | 11.4416 | 0 | 0 | 0 | 0 | 0 | 0 | 0 | 0.33333 | 1.5541 | 1.4373 | 1.3859 | 1.3928
06/30 16:00:00 | 6 | 30 | 16 | (VS)USA_ID_Boise-AP-Gowen-Field-ANGB.726810_AMY_2024EPW | 82.541 | 70.4882 | 17.3624 | 0 | 0 | 0 | 0 | 0 | 0 | 0 | 0.5 | 1.5541 | 1.4373 | 1.3859 | 1.3928
06/30 17:00:00 | 6 | 30 | 17 | (VS)USA_ID_Boise-AP-Gowen-Field-ANGB.726810_AMY_2024EPW | 84.02 | 70.5232 | 30.7263 | 0 | 0 | 0 | 0 | 0 | 0 | 0 | 0.93333 | 1.5541 | 1.4373 | 1.3859 | 1.3928
06/30 18:00:00 | 6 | 30 | 18 | (VS)USA_ID_Boise-AP-Gowen-Field-ANGB.726810_AMY_2024EPW | 84.485 | 70.5288 | 40.2484 | 0 | 0 | 0 | 0 | 0 | 0 | 0 | 1.2 | 1.5541 | 1.4373 | 1.3859 | 1.3928
06/30 19:00:00 | 6 | 30 | 19 | (VS)USA_ID_Boise-AP-Gowen-Field-ANGB.726810_AMY_2024EPW | 83.897 | 70.5178 | 46.6717 | 0 | 0 | 0 | 0 | 0 | 0 | 0 | 1.4 | 1.5541 | 1.4373 | 1.3859 | 1.3928
06/30 20:00:00 | 6 | 30 | 20 | (VS)USA_ID_Boise-AP-Gowen-Field-ANGB.726810_AMY_2024EPW | 81.917 | 70.7322 | 95.8797 | 0 | 0 | 0 | 0 | 0 | 0 | 0 | 2.4 | 1.5541 | 1.4373 | 1.3859 | 1.3928
06/30 21:00:00 | 6 | 30 | 21 | (VS)USA_ID_Boise-AP-Gowen-Field-ANGB.726810_AMY_2024EPW | 79.937 | 74.327 | 153.9712 | 0 | 0 | 0 | 0 | 0 | 0 | 0 | 3.7667 | 1.5541 | 1.4373 | 1.3859 | 1.3928
06/30 22:00:00 | 6 | 30 | 22 | (VS)USA_ID_Boise-AP-Gowen-Field-ANGB.726810_AMY_2024EPW | 77.399 | 70.5369 | 57.0898 | 0 | 0 | 0 | 0 | 0 | 0 | 0 | 1.55 | 1.5541 | 1.4373 | 1.3859 | 1.3928
06/30 23:00:00 | 6 | 30 | 23 | (VS)USA_ID_Boise-AP-Gowen-Field-ANGB.726810_AMY_2024EPW | 74.897 | 70.5403 | 44.8632 | 0 | 0 | 0 | 0 | 0 | 0 | 0 | 1.2333 | 1.5541 | 1.4373 | 1.3859 | 1.3928
06/30 24:00:00 | 6 | 30 | 24 | (VS)USA_ID_Boise-AP-Gowen-Field-ANGB.726810_AMY_2024EPW | 71.894 | 70.5219 | 42.2773 | 0 | 0 | 0 | 0 | 0 | 0 | 0 | 1.2 | 1.5541 | 1.4373 | 1.3859 | 1.3928

## Model In
Run Label | Timesteps Per Hour | Weather File | Building Orientation [deg] | Conditioned Footprint Area [ft^2] | Average Number of Stories Above Foundation | Average Ceiling Height Per Story [ft] | Building Width to Depth Ratio | Roof Pitch | Exterior Non-Foundation Wall Input Methd | Exterior Non-Foundation Wall Pre-Defined Constructions | Exterior Non-Foundation Wall Overall Effective R-Value [h-ft^2-F/Btu] | Ceiling And Roof Input Methd | Ceiling And Roof Construction | Ceiling Overall Effective R-Value [h-ft^2-F/Btu] | Attic Vented [Y/N] | Floor and Foundation Input Methd | Foundation And Floor Construction | Foundation Type | Floor Overall Effective R-Value [h-ft^2-F/Btu] | Slab Perimeter Insulation R-Value [h-ft^2-F/Btu] | Full Under-Slab Insulation R-Value [h-ft^2-F/Btu] | Slab Thermal Break Insulation R-Value [h-ft^2-F/Btu] | Basement Wall Insulation R-Value [h-ft^2-F/Btu] | Foundation Vented [Y/N] | Window U-Value [Btu/h-ft^2-F] | Window Solar Heat Gain Coefficient | Window Shades [Y/N] | Window-to-Wall Ratio, Front [%] | Window-to-Wall Ratio, Back [%] | Window-to-Wall Ratio, Left [%] | Window-to-Wall Ratio, Right [%] | Conditioned Envelope Infiltration [ACH50] | Primary HVAC Type | HVAC Sizing Method | Primary Heating Capacity Units | Primary Rated Heating Capacity [@47F OAT] | Primary Cooling Capacity Units | Primary Rated Cooling Capacity [@95F OAT] | ASHP Backup Heat Type | ASHP Backup Heat Capacity Units | ASHP Backup Heat Capacity | ASHP Backup Heat Lockout Temp [deg F] | ASHP Compressor Lockout Temp [deg F] | Non-Electric Furnace AFUE [%] | Supply Duct Leakage [%] | Supply Duct Insulation Nominal R-Value [h-ft^2-F/Btu] | Return Duct Leakage [%] | Return Duct Insulation Nominal R-Value [h-ft^2-F/Btu] | Supplemental Heating Source | Supplemental Heating Source Capacity Units | Supplemental Heating Source Capacity | Supplemental Heating Source Efficiency | Fraction of Home Served by Supplemental Heating Source | Heating Setpoint Schedule Method | Heating 8760 Schedule Name | Heating Setpoint 1 [deg F] | Heating Setpoint 1 End Time [HH:MM] | Heating Setpoint 2 [deg F] | Heating Setpoint 2 End Time [HH:MM] | Heating Setpoint 3 [deg F] | Heating Setpoint 3 End Time [HH:MM] | Heating Setpoint 4 [deg F] | Heating Setpoint 4 End Time [HH:MM] | Heating Setpoint 5 [deg F] | Heating Setpoint 5 End Time [HH:MM] | Heating Setpoint 6 [deg F] | Heating Setpoint 6 End Time [HH:MM] | Heating Setpoint 7 [deg F] | Heating Setpoint 7 End Time [HH:MM] | Heating Setpoint 8 [deg F] | Heating Setpoint 8 End Time [HH:MM] | Cooling Setpoint Schedule Method | Cooling 8760 Schedule Name | Cooling Setpoint 1 [deg F] | Cooling Setpoint 1 End Time [HH:MM] | Cooling Setpoint 2 [deg F] | Cooling Setpoint 2 End Time [HH:MM] | Cooling Setpoint 3 [deg F] | Cooling Setpoint 3 End Time [HH:MM] | Cooling Setpoint 4 [deg F] | Cooling Setpoint 4 End Time [HH:MM] | Cooling Setpoint 5 [deg F] | Cooling Setpoint 5 End Time [HH:MM] | Cooling Setpoint 6 [deg F] | Cooling Setpoint 6 End Time [HH:MM] | Cooling Setpoint 7 [deg F] | Cooling Setpoint 7 End Time [HH:MM] | Cooling Setpoint 8 [deg F] | Cooling Setpoint 8 End Time [HH:MM] | Thermostat Hysteresis Range [deg F] | Natural Ventilation Setpoint Temperature [deg F] | Water Heater | Water Heater Setpoint Schedule | Number Of People | Interior Lighting Power Density [W/ft^2] | Exterior Lighting Power [W] | Range | Dryer | Refrigerator | Clothes Washer | Dishwasher | Misc Electric Gains [Max W] | Misc Electric Gains Schedule | Misc Gas Gains [Max Btu/h] | Misc Gas Gains Schedule
(I)USA_ID_Boise-AP-Gowen-Field-ANGB.726810_AMY_2024EPW | 30 | USA_ID_Boise-AP-Gowen-Field-ANGB.726810_AMY_2024EPW | 0 | 2102 | 1.5 | 9.3238 | 0.4 | 4-12 (Low-Moderate Slope) | Overall Effective R-Value |  | 16.2727 | Ceiling Overall Effective R-Value (Assumes Uninsulated Roof) |  | 25.5918 | Yes | Foundation Type with Effective R-Values |  | Crawlspace | 20 |  |  |  | 0 | No | 0.51152 | 0.59205 | Yes | 0.07925 | 0.16576 | 0.017672 | 0.25772 | 6.39 | Variable Speed ASHP HPHC Observed Ideal | Manual | kBtu/h | 47 | kBtu/h | 47 | Electric | kW | 15 | 17 | -20 |  | 0.091605 | 2.2404 | 0.1399 | 1.424 | [5 empty] | Daily Schedule (enter setpoint values/end times at right) |  | 69.6 | 24:00 | [14 empty] | Daily Schedule (enter setpoint values/end times at right) |  | 71 | 24:00 | [14 empty] | 0.45 |  | No |  | 1 | 0 | 0 | No | No | No | No | No | 1006.9041 | SITE_00707-2021-MISC | 0
(OT)USA_ID_Boise-AP-Gowen-Field-ANGB.726810_AMY_2024EPW | 30 | USA_ID_Boise-AP-Gowen-Field-ANGB.726810_AMY_2024EPW | 0 | 2102 | 1.5 | 9.3238 | 0.4 | 4-12 (Low-Moderate Slope) | Overall Effective R-Value |  | 16.2727 | Ceiling Overall Effective R-Value (Assumes Uninsulated Roof) |  | 25.5918 | Yes | Foundation Type with Effective R-Values |  | Crawlspace | 20 |  |  |  | 0 | No | 0.51152 | 0.59205 | Yes | 0.07925 | 0.16576 | 0.017672 | 0.25772 | 6.39 | Variable Speed ASHP HPHC Observed Top | Manual | kBtu/h | 47 | kBtu/h | 47 | Electric | kW | 15 | 17 | -20 |  | 0.091605 | 2.2404 | 0.1399 | 1.424 | [5 empty] | Daily Schedule (enter setpoint values/end times at right) |  | 69.6 | 24:00 | [14 empty] | Daily Schedule (enter setpoint values/end times at right) |  | 71 | 24:00 | [14 empty] | 0.45 |  | No |  | 1 | 0 | 0 | No | No | No | No | No | 1006.9041 | SITE_00707-2021-MISC | 0
(OB)USA_ID_Boise-AP-Gowen-Field-ANGB.726810_AMY_2024EPW | 30 | USA_ID_Boise-AP-Gowen-Field-ANGB.726810_AMY_2024EPW | 0 | 2102 | 1.5 | 9.3238 | 0.4 | 4-12 (Low-Moderate Slope) | Overall Effective R-Value |  | 16.2727 | Ceiling Overall Effective R-Value (Assumes Uninsulated Roof) |  | 25.5918 | Yes | Foundation Type with Effective R-Values |  | Crawlspace | 20 |  |  |  | 0 | No | 0.51152 | 0.59205 | Yes | 0.07925 | 0.16576 | 0.017672 | 0.25772 | 6.39 | Variable Speed ASHP HPHC Observed Bottom | Manual | kBtu/h | 47 | kBtu/h | 47 | Electric | kW | 15 | 17 | -20 |  | 0.091605 | 2.2404 | 0.1399 | 1.424 | [5 empty] | Daily Schedule (enter setpoint values/end times at right) |  | 69.6 | 24:00 | [14 empty] | Daily Schedule (enter setpoint values/end times at right) |  | 71 | 24:00 | [14 empty] | 0.45 |  | No |  | 1 | 0 | 0 | No | No | No | No | No | 1006.9041 | SITE_00707-2021-MISC | 0
(SS)USA_ID_Boise-AP-Gowen-Field-ANGB.726810_AMY_2024EPW | 30 | USA_ID_Boise-AP-Gowen-Field-ANGB.726810_AMY_2024EPW | 0 | 2102 | 1.5 | 9.3238 | 0.4 | 4-12 (Low-Moderate Slope) | Overall Effective R-Value |  | 16.2727 | Ceiling Overall Effective R-Value (Assumes Uninsulated Roof) |  | 25.5918 | Yes | Foundation Type with Effective R-Values |  | Crawlspace | 20 |  |  |  | 0 | No | 0.51152 | 0.59205 | Yes | 0.07925 | 0.16576 | 0.017672 | 0.25772 | 6.39 | Single Speed ASHP (8.5 HSPF 15 SEER) | Manual | kBtu/h | 47 | kBtu/h | 47 | Electric | kW | 15 | 17 | -20 |  | 0.091605 | 2.2404 | 0.1399 | 1.424 | [5 empty] | Daily Schedule (enter setpoint values/end times at right) |  | 69.6 | 24:00 | [14 empty] | Daily Schedule (enter setpoint values/end times at right) |  | 71 | 24:00 | [14 empty] | 0.45 |  | No |  | 1 | 0 | 0 | No | No | No | No | No | 1006.9041 | SITE_00707-2021-MISC | 0
(VS)USA_ID_Boise-AP-Gowen-Field-ANGB.726810_AMY_2024EPW | 30 | USA_ID_Boise-AP-Gowen-Field-ANGB.726810_AMY_2024EPW | 0 | 2102 | 1.5 | 9.3238 | 0.4 | 4-12 (Low-Moderate Slope) | Overall Effective R-Value |  | 16.2727 | Ceiling Overall Effective R-Value (Assumes Uninsulated Roof) |  | 25.5918 | Yes | Foundation Type with Effective R-Values |  | Crawlspace | 20 |  |  |  | 0 | No | 0.51152 | 0.59205 | Yes | 0.07925 | 0.16576 | 0.017672 | 0.25772 | 6.39 | Variable Speed ASHP (10 HSPF 22 SEER) | Manual | kBtu/h | 47 | kBtu/h | 47 | Electric | kW | 15 | 17 | -20 |  | 0.091605 | 2.2404 | 0.1399 | 1.424 | [5 empty] | Daily Schedule (enter setpoint values/end times at right) |  | 69.6 | 24:00 | [14 empty] | Daily Schedule (enter setpoint values/end times at right) |  | 71 | 24:00 | [14 empty] | 0.45 |  | No |  | 1 | 0 | 0 | No | No | No | No | No | 1006.9041 | SITE_00707-2021-MISC | 0

## Run Characteristics
EnergyPlus Directory | C:\EnergyPlusV22-2-0\energyplus.exe
Model Input Template Directory | C:\Users\logan\OneDrive\Desktop\REEDRRepos\REEDREnv\REEDR\Model Input Template HPHC 2.xlsx
Simulation Type | Sub-Annual
Simulation Begin Month | 1
Simulation Begin Day | 1
Simulation End Month | 6
Simulation End Day | 30
Output Granularity | Hourly
Output End Uses | Heating
Run Complete Timestamp | 2026-07-07 11:18:28.379052-07:00 US Pacific Time