## Model Out
Date/Time | Month | Day | HOD | Run Label | Outdoor Air Temperature [F] | Living Zone Air Temperature [F] | Fans Elec [W] | DX_HEATING_COIL:Heating Coil Heating Rate [W](Hourly) | ASHP Compressor Heat Elec [W] | ASHP Defrost Elec [W] | ASHP Crankcase Heater Elec [W] | DX_HEATING_COIL:Heating Coil Runtime Fraction [](Hourly) | HEATING_RESISTANCE_BACKUP:Heating Coil Heating Rate [W](Hourly) | ASHP Backup Heat Elec [W] | MS HEAT PUMP:Unitary System DX Coil Speed Level [](Hourly) | HEATING CAPFT 1:Performance Curve Output Value [](Hourly) | HEATING CAPFT 2:Performance Curve Output Value [](Hourly) | HEATING CAPFT 3:Performance Curve Output Value [](Hourly) | HEATING CAPFT 4:Performance Curve Output Value [](Hourly)
01/01 01:00:00 | 1 | 1 | 1 | (I)USA_ID_Boise-AP-Gowen-Field-ANGB.726810_AMY_2024EPW | 32.957 | 70.0809 | 37.7609 | 3207.3644 | 1170.4681 | 56.6997 | 112.3528 | 0.34318 | 1347.3852 | 1347.3852 | 1 | 0.88014 | 0.97308 | 0.95898
01/01 02:00:00 | 1 | 1 | 2 | (I)USA_ID_Boise-AP-Gowen-Field-ANGB.726810_AMY_2024EPW | 32 | 70.0385 | 75.4067 | 4631.5768 | 1740.8664 | 85.1578 | 96.0085 | 0.49567 | 1605.9197 | 1605.9197 | 1.3333 | 0.87183 | 0.97149 | 0.95649
01/01 03:00:00 | 1 | 1 | 3 | (I)USA_ID_Boise-AP-Gowen-Field-ANGB.726810_AMY_2024EPW | 30.977 | 70.0281 | 70.941 | 4186.4898 | 1589.5754 | 77.1961 | 107.137 | 0.4336 | 1565.3 | 1565.3 | 1.2 | 0.86353 | 0.96981 | 0.9537
01/01 04:00:00 | 1 | 1 | 4 | (I)USA_ID_Boise-AP-Gowen-Field-ANGB.726810_AMY_2024EPW | 30.02 | 70.0427 | 76.9338 | 4584.3315 | 1762.3479 | 84.5952 | 98.1924 | 0.42513 | 2095.7865 | 2095.7865 | 1.3833 | 0.85488 | 0.9682 | 0.95085
01/01 05:00:00 | 1 | 1 | 5 | (I)USA_ID_Boise-AP-Gowen-Field-ANGB.726810_AMY_2024EPW | 30.02 | 70.0193 | 74.5895 | 4623.1826 | 1771.8684 | 89.8459 | 93.5283 | 0.45929 | 2311.5529 | 2311.5529 | 1.4167 | 0.85503 | 0.96847 | 0.95105
01/01 06:00:00 | 1 | 1 | 6 | (I)USA_ID_Boise-AP-Gowen-Field-ANGB.726810_AMY_2024EPW | 30.02 | 70.0389 | 71.6821 | 4387.5168 | 1684.9759 | 89.0941 | 99.9648 | 0.41871 | 2107.4968 | 2107.4968 | 1.3667 | 0.85512 | 0.96847 | 0.9512
01/01 07:00:00 | 1 | 1 | 7 | (I)USA_ID_Boise-AP-Gowen-Field-ANGB.726810_AMY_2024EPW | 30.02 | 70.0433 | 70.5053 | 4446.1877 | 1706.5422 | 90.2061 | 97.0168 | 0.47214 | 2354.7493 | 2354.7493 | 1.3667 | 0.85522 | 0.96866 | 0.95134
01/01 08:00:00 | 1 | 1 | 8 | (I)USA_ID_Boise-AP-Gowen-Field-ANGB.726810_AMY_2024EPW | 30.02 | 70.0588 | 70.9863 | 4783.7761 | 1823.2821 | 96.8702 | 84.0903 | 0.42433 | 2560.7797 | 2560.7797 | 1.5667 | 0.85533 | 0.96887 | 0.95152
01/01 09:00:00 | 1 | 1 | 9 | (I)USA_ID_Boise-AP-Gowen-Field-ANGB.726810_AMY_2024EPW | 29.462 | 70.0799 | 79.4374 | 4753.0769 | 1842.1065 | 93.1421 | 97.0848 | 0.43632 | 2731.8571 | 2731.8571 | 1.4667 | 0.85097 | 0.96791 | 0.95024
01/01 10:00:00 | 1 | 1 | 10 | (I)USA_ID_Boise-AP-Gowen-Field-ANGB.726810_AMY_2024EPW | 29.498 | 70.0506 | 74.6819 | 4677.6485 | 1803.623 | 92.4779 | 90.8956 | 0.4809 | 2443.9445 | 2443.9445 | 1.45 | 0.85082 | 0.96789 | 0.95011
01/01 11:00:00 | 1 | 1 | 11 | (I)USA_ID_Boise-AP-Gowen-Field-ANGB.726810_AMY_2024EPW | 32.066 | 70.0316 | 75.3154 | 4754.3939 | 1770.0589 | 77.2081 | 94.1063 | 0.42959 | 1730.4501 | 1730.4501 | 1.4167 | 0.87236 | 0.97274 | 0.95738
01/01 12:00:00 | 1 | 1 | 12 | (I)USA_ID_Boise-AP-Gowen-Field-ANGB.726810_AMY_2024EPW | 36.584 | 70.0744 | 41.7735 | 3379.279 | 1173.9642 | 63.1667 | 112.4121 | 0.32397 | 1367.7498 | 1367.7498 | 1.0667 | 0.91099 | 0.98112 | 0.9705
01/01 13:00:00 | 1 | 1 | 13 | (I)USA_ID_Boise-AP-Gowen-Field-ANGB.726810_AMY_2024EPW | 40.043 | 70.15 | 55.119 | 3309.2381 | 1118.0876 | 93.343 | 119.5157 | 0.36953 | 3162.2217 | 3162.2217 | 1.1 | 0.94194 | 0.98819 | 0.98116
01/01 14:00:00 | 1 | 1 | 14 | (I)USA_ID_Boise-AP-Gowen-Field-ANGB.726810_AMY_2024EPW | 42.581 | 70.0983 | 40.3463 | 3590.8538 | 1064.2814 | 0 | 133.7568 | 0.26962 | 1112.5543 | 1112.5543 | 0.88333 | 0.9634 | 0.99312 | 0.98859
01/01 15:00:00 | 1 | 1 | 15 | (I)USA_ID_Boise-AP-Gowen-Field-ANGB.726810_AMY_2024EPW | 45.083 | 70.1034 | 39.4079 | 3675.0559 | 1052.9778 | 0 | 131.908 | 0.25364 | 1143.3983 | 1143.3983 | 0.91667 | 0.98562 | 0.99825 | 0.99626
01/01 16:00:00 | 1 | 1 | 16 | (I)USA_ID_Boise-AP-Gowen-Field-ANGB.726810_AMY_2024EPW | 46.04 | 70.0892 | 32.234 | 3064.5359 | 858.7136 | 0 | 141.7669 | 0.21443 | 1000.8121 | 1000.8121 | 0.78333 | 0.99456 | 1.0004 | 0.9994
01/01 17:00:00 | 1 | 1 | 17 | (I)USA_ID_Boise-AP-Gowen-Field-ANGB.726810_AMY_2024EPW | 43.994 | 70.1006 | 28.273 | 2841.1416 | 809.2924 | 0 | 145.181 | 0.16567 | 870.4207 | 870.4207 | 0.73333 | 0.97831 | 0.99687 | 0.99395
01/01 18:00:00 | 1 | 1 | 18 | (I)USA_ID_Boise-AP-Gowen-Field-ANGB.726810_AMY_2024EPW | 39.941 | 70.1256 | 42.0547 | 2821.6633 | 933.1391 | 48.7185 | 133.4077 | 0.33296 | 1720.9547 | 1720.9547 | 0.85 | 0.94295 | 0.98877 | 0.98184
01/01 19:00:00 | 1 | 1 | 19 | (I)USA_ID_Boise-AP-Gowen-Field-ANGB.726810_AMY_2024EPW | 36.452 | 70.1461 | 48.7952 | 3058.8912 | 1087.2277 | 64.4057 | 124.4512 | 0.37774 | 2747.1863 | 2747.1863 | 0.96667 | 0.91233 | 0.98189 | 0.97142
01/01 20:00:00 | 1 | 1 | 20 | (I)USA_ID_Boise-AP-Gowen-Field-ANGB.726810_AMY_2024EPW | 34.502 | 70.1631 | 55.5214 | 3439.5398 | 1249.5697 | 72.9331 | 115.817 | 0.42091 | 3112.9945 | 3112.9945 | 1.0333 | 0.89496 | 0.97792 | 0.96545
01/01 21:00:00 | 1 | 1 | 21 | (I)USA_ID_Boise-AP-Gowen-Field-ANGB.726810_AMY_2024EPW | 33.98 | 70.1419 | 49.5348 | 3192.6956 | 1165.2074 | 65.9249 | 117.913 | 0.41044 | 2717.5968 | 2717.5968 | 0.96667 | 0.8902 | 0.97682 | 0.9638
01/01 22:00:00 | 1 | 1 | 22 | (I)USA_ID_Boise-AP-Gowen-Field-ANGB.726810_AMY_2024EPW | 33.515 | 70.1327 | 45.4034 | 3232.1132 | 1166.7597 | 65.3443 | 112.2892 | 0.40808 | 2355.3605 | 2355.3605 | 0.96667 | 0.88633 | 0.97598 | 0.96247
01/01 23:00:00 | 1 | 1 | 23 | (I)USA_ID_Boise-AP-Gowen-Field-ANGB.726810_AMY_2024EPW | 33.545 | 70.0704 | 38.0482 | 3359.622 | 1203.0604 | 70.0148 | 105.7043 | 0.43082 | 1401.5336 | 1401.5336 | 1 | 0.88616 | 0.97607 | 0.96242
01/01 24:00:00 | 1 | 1 | 24 | (I)USA_ID_Boise-AP-Gowen-Field-ANGB.726810_AMY_2024EPW | 33.98 | 70.0886 | 41.0051 | 3483.151 | 1245.1668 | 63.9001 | 105.8546 | 0.38551 | 1582.2201 | 1582.2201 | 1.0667 | 0.89009 | 0.97689 | 0.96376
01/02 01:00:00 | 1 | 2 | 1 | (I)USA_ID_Boise-AP-Gowen-Field-ANGB.726810_AMY_2024EPW | 33.515 | 70.0521 | 50.2365 | 3951.2377 | 1432.5518 | 63.5131 | 103.0988 | 0.32579 | 1373.997 | 1373.997 | 1.2667 | 0.88632 | 0.97609 | 0.96263
01/02 02:00:00 | 1 | 2 | 2 | (I)USA_ID_Boise-AP-Gowen-Field-ANGB.726810_AMY_2024EPW | 32.522 | 70.0558 | 68.5208 | 4362.6125 | 1606.7954 | 76.0135 | 100.9102 | 0.43728 | 1605.749 | 1605.749 | 1.2667 | 0.87787 | 0.97429 | 0.95973
01/02 03:00:00 | 1 | 2 | 3 | (I)USA_ID_Boise-AP-Gowen-Field-ANGB.726810_AMY_2024EPW | 30.977 | 70.0284 | 75.1491 | 4756.7254 | 1789.2986 | 79.6943 | 92.5827 | 0.4393 | 2117.2579 | 2117.2579 | 1.45 | 0.8647 | 0.97173 | 0.95533
01/02 04:00:00 | 1 | 2 | 4 | (I)USA_ID_Boise-AP-Gowen-Field-ANGB.726810_AMY_2024EPW | 29.462 | 70.0471 | 69.0913 | 4696.2844 | 1798.0097 | 65.2739 | 90.8521 | 0.428 | 2247.3983 | 2247.3983 | 1.4667 | 0.85136 | 0.96872 | 0.95083
01/02 05:00:00 | 1 | 2 | 5 | (I)USA_ID_Boise-AP-Gowen-Field-ANGB.726810_AMY_2024EPW | 28.94 | 70.0789 | 79.8714 | 4912.0473 | 1908.6977 | 66.3952 | 98.5564 | 0.41339 | 2436.7716 | 2436.7716 | 1.5 | 0.84697 | 0.96775 | 0.94961
01/02 06:00:00 | 1 | 2 | 6 | (I)USA_ID_Boise-AP-Gowen-Field-ANGB.726810_AMY_2024EPW | 27.917 | 70.1434 | 73.0735 | 4122.8946 | 1633.3987 | 65.7517 | 112.9789 | 0.43511 | 3851.9707 | 3851.9707 | 1.2333 | 0.83866 | 0.96587 | 0.94683
01/02 07:00:00 | 1 | 2 | 7 | (I)USA_ID_Boise-AP-Gowen-Field-ANGB.726810_AMY_2024EPW | 27.518 | 70.0786 | 74.8716 | 4940.6783 | 1939.8266 | 89.158 | 80.831 | 0.50257 | 3194.4906 | 3194.4906 | 1.55 | 0.83452 | 0.96504 | 0.94541
01/02 08:00:00 | 1 | 2 | 8 | (I)USA_ID_Boise-AP-Gowen-Field-ANGB.726810_AMY_2024EPW | 26.459 | 70.0722 | 74.803 | 5064.83 | 2025.2914 | 85.6814 | 80.5914 | 0.49069 | 3027.7938 | 3027.7938 | 1.65 | 0.82571 | 0.96311 | 0.94243
01/02 09:00:00 | 1 | 2 | 9 | (I)USA_ID_Boise-AP-Gowen-Field-ANGB.726810_AMY_2024EPW | 24.98 | 70.0787 | 75.5603 | 5316.6862 | 2149.7685 | 66.3898 | 72.6448 | 0.55321 | 2616.7969 | 2616.7969 | 1.6167 | 0.81261 | 0.96019 | 0.93797
01/02 10:00:00 | 1 | 2 | 10 | (I)USA_ID_Boise-AP-Gowen-Field-ANGB.726810_AMY_2024EPW | 24.98 | 70.0625 | 79.489 | 5829.8504 | 2359.8464 | 54.1921 | 64.6087 | 0.55078 | 2545.704 | 2545.704 | 1.8 | 0.81258 | 0.96023 | 0.93801
01/02 11:00:00 | 1 | 2 | 11 | (I)USA_ID_Boise-AP-Gowen-Field-ANGB.726810_AMY_2024EPW | 26.561 | 70.063 | 66.6269 | 5007.2332 | 1990.7852 | 57.1761 | 80.1309 | 0.46381 | 2362.1894 | 2362.1894 | 1.6333 | 0.82602 | 0.96328 | 0.94261
01/02 12:00:00 | 1 | 2 | 12 | (I)USA_ID_Boise-AP-Gowen-Field-ANGB.726810_AMY_2024EPW | 29.063 | 70.0548 | 75.3619 | 5283.4688 | 2033.1794 | 75.6117 | 76.8904 | 0.44067 | 2838.8754 | 2838.8754 | 1.7 | 0.8478 | 0.96823 | 0.95011
01/02 13:00:00 | 1 | 2 | 13 | (I)USA_ID_Boise-AP-Gowen-Field-ANGB.726810_AMY_2024EPW | 31.043 | 70.0564 | 68.4262 | 4813.347 | 1799.4628 | 73.229 | 84.9617 | 0.40834 | 2268.7021 | 2268.7021 | 1.55 | 0.86498 | 0.97216 | 0.95592
01/02 14:00:00 | 1 | 2 | 14 | (I)USA_ID_Boise-AP-Gowen-Field-ANGB.726810_AMY_2024EPW | 34.604 | 70.0164 | 74.7531 | 4717.8268 | 1694.8925 | 70.1271 | 100 | 0.41133 | 1731.9519 | 1731.9519 | 1.3833 | 0.89512 | 0.97904 | 0.96607
01/02 15:00:00 | 1 | 2 | 15 | (I)USA_ID_Boise-AP-Gowen-Field-ANGB.726810_AMY_2024EPW | 38.528 | 70.0571 | 65.5154 | 4404.7601 | 1487.3155 | 77.1928 | 100.733 | 0.44053 | 1572.6188 | 1572.6188 | 1.25 | 0.92958 | 0.98637 | 0.97779
01/02 16:00:00 | 1 | 2 | 16 | (I)USA_ID_Boise-AP-Gowen-Field-ANGB.726810_AMY_2024EPW | 39.455 | 70.0415 | 62.6992 | 4243.0118 | 1416.9644 | 90.6339 | 101.802 | 0.38898 | 1403.9107 | 1403.9107 | 1.2833 | 0.93847 | 0.98852 | 0.98091
01/02 17:00:00 | 1 | 2 | 17 | (I)USA_ID_Boise-AP-Gowen-Field-ANGB.726810_AMY_2024EPW | 38.462 | 70.1078 | 34.3477 | 2958.0519 | 958.16 | 67.2028 | 110.5371 | 0.39116 | 1609.6712 | 1609.6712 | 0.86667 | 0.93 | 0.98657 | 0.97799
01/02 18:00:00 | 1 | 2 | 18 | (I)USA_ID_Boise-AP-Gowen-Field-ANGB.726810_AMY_2024EPW | 36.917 | 70.0748 | 37.8229 | 3396.8057 | 1142.667 | 63.2876 | 104.837 | 0.36286 | 1396.2333 | 1396.2333 | 1.0333 | 0.91693 | 0.98382 | 0.97373
01/02 19:00:00 | 1 | 2 | 19 | (I)USA_ID_Boise-AP-Gowen-Field-ANGB.726810_AMY_2024EPW | 34.937 | 70.0788 | 47.264 | 3858.3784 | 1360.8752 | 56.9762 | 103.9031 | 0.31179 | 1574.5433 | 1574.5433 | 1.2333 | 0.89974 | 0.97996 | 0.96794
01/02 20:00:00 | 1 | 2 | 20 | (I)USA_ID_Boise-AP-Gowen-Field-ANGB.726810_AMY_2024EPW | 33.98 | 70.0639 | 41.0834 | 3656.5634 | 1301.5168 | 50.1162 | 104.7174 | 0.34896 | 1372.9592 | 1372.9592 | 1.1333 | 0.891 | 0.978 | 0.9649
01/02 21:00:00 | 1 | 2 | 21 | (I)USA_ID_Boise-AP-Gowen-Field-ANGB.726810_AMY_2024EPW | 32.957 | 70.0869 | 42.1116 | 3628.7288 | 1309.4586 | 48.0495 | 105.294 | 0.37099 | 1568.228 | 1568.228 | 1.1 | 0.8825 | 0.97604 | 0.96196
01/02 22:00:00 | 1 | 2 | 22 | (I)USA_ID_Boise-AP-Gowen-Field-ANGB.726810_AMY_2024EPW | 32 | 70.0555 | 46.7496 | 3933.141 | 1444.4903 | 41.5512 | 103.769 | 0.29294 | 1360.2921 | 1360.2921 | 1.2667 | 0.87386 | 0.97416 | 0.95916
01/02 23:00:00 | 1 | 2 | 23 | (I)USA_ID_Boise-AP-Gowen-Field-ANGB.726810_AMY_2024EPW | 32 | 70.0846 | 54.6262 | 4184.7027 | 1542.0719 | 41.6367 | 102.8983 | 0.35974 | 1810.6449 | 1810.6449 | 1.2667 | 0.87392 | 0.97422 | 0.9592
01/02 24:00:00 | 1 | 2 | 24 | (I)USA_ID_Boise-AP-Gowen-Field-ANGB.726810_AMY_2024EPW | 32 | 70.057 | 51.6715 | 3918.8531 | 1437.1183 | 71.6667 | 102.4377 | 0.36195 | 1407.8139 | 1407.8139 | 1.2333 | 0.87394 | 0.97425 | 0.95923
01/03 01:00:00 | 1 | 3 | 1 | (I)USA_ID_Boise-AP-Gowen-Field-ANGB.726810_AMY_2024EPW | 32 | 70.0713 | 58.641 | 3965.5515 | 1462.4439 | 97.6559 | 102.4465 | 0.41247 | 1654.3659 | 1654.3659 | 1.2333 | 0.87389 | 0.97414 | 0.95914
01/03 02:00:00 | 1 | 3 | 2 | (I)USA_ID_Boise-AP-Gowen-Field-ANGB.726810_AMY_2024EPW | 32 | 70.0438 | 65.9714 | 4220.798 | 1560.2565 | 95.6583 | 101.4251 | 0.44257 | 1439.1722 | 1439.1722 | 1.2667 | 0.87396 | 0.97421 | 0.95921
01/03 03:00:00 | 1 | 3 | 3 | (I)USA_ID_Boise-AP-Gowen-Field-ANGB.726810_AMY_2024EPW | 31.442 | 70.0527 | 74.6421 | 4384.3493 | 1629.9639 | 97.5002 | 100.2082 | 0.45388 | 1733.6449 | 1733.6449 | 1.2833 | 0.86945 | 0.97338 | 0.95767
01/03 04:00:00 | 1 | 3 | 4 | (I)USA_ID_Boise-AP-Gowen-Field-ANGB.726810_AMY_2024EPW | 30.92 | 70.0819 | 69.042 | 4478.7949 | 1685.9216 | 98.3019 | 100 | 0.32532 | 2430.9216 | 2430.9216 | 1.4833 | 0.86479 | 0.9725 | 0.95633
01/03 05:00:00 | 1 | 3 | 5 | (I)USA_ID_Boise-AP-Gowen-Field-ANGB.726810_AMY_2024EPW | 30.92 | 70.0735 | 73.8156 | 4513.5231 | 1695.2518 | 95.6216 | 100 | 0.38042 | 2279.2779 | 2279.2779 | 1.4167 | 0.86473 | 0.97257 | 0.95617
01/03 06:00:00 | 1 | 3 | 6 | (I)USA_ID_Boise-AP-Gowen-Field-ANGB.726810_AMY_2024EPW | 31.478 | 70.0175 | 78.1293 | 4523.5177 | 1686.6161 | 103.668 | 100 | 0.41453 | 1847.961 | 1847.961 | 1.3833 | 0.86928 | 0.97366 | 0.95761
01/03 07:00:00 | 1 | 3 | 7 | (I)USA_ID_Boise-AP-Gowen-Field-ANGB.726810_AMY_2024EPW | 32 | 70.0391 | 75.5527 | 4426.3582 | 1636.3987 | 108.4307 | 100 | 0.40953 | 2053.7506 | 2053.7506 | 1.3667 | 0.87404 | 0.97474 | 0.95923
01/03 08:00:00 | 1 | 3 | 8 | (I)USA_ID_Boise-AP-Gowen-Field-ANGB.726810_AMY_2024EPW | 32 | 70.0228 | 79.2183 | 4627.8506 | 1717.874 | 108.1779 | 97.8956 | 0.45409 | 2431.1573 | 2431.1573 | 1.4 | 0.87406 | 0.97474 | 0.95929
01/03 09:00:00 | 1 | 3 | 9 | (I)USA_ID_Boise-AP-Gowen-Field-ANGB.726810_AMY_2024EPW | 32 | 70.0722 | 68.4591 | 4237.8873 | 1574.567 | 98.7541 | 106.6667 | 0.35679 | 2232.1048 | 2232.1048 | 1.35 | 0.87416 | 0.97467 | 0.95948
01/03 10:00:00 | 1 | 3 | 10 | (I)USA_ID_Boise-AP-Gowen-Field-ANGB.726810_AMY_2024EPW | 32 | 70.0102 | 83.5065 | 4895.55 | 1818.5481 | 114.0729 | 93.3333 | 0.48727 | 2524.0725 | 2524.0725 | 1.4667 | 0.87407 | 0.97475 | 0.95932
01/03 11:00:00 | 1 | 3 | 11 | (I)USA_ID_Boise-AP-Gowen-Field-ANGB.726810_AMY_2024EPW | 32.558 | 70.0126 | 72.6377 | 4330.8322 | 1595.6237 | 87.1004 | 106.6667 | 0.41449 | 2076.3411 | 2076.3411 | 1.2833 | 0.87865 | 0.9758 | 0.96085
01/03 12:00:00 | 1 | 3 | 12 | (I)USA_ID_Boise-AP-Gowen-Field-ANGB.726810_AMY_2024EPW | 33.545 | 70.018 | 82.5363 | 5042.0731 | 1831.6695 | 79.4427 | 93.3333 | 0.45914 | 2148.2664 | 2148.2664 | 1.4667 | 0.88734 | 0.97777 | 0.96384
01/03 13:00:00 | 1 | 3 | 13 | (I)USA_ID_Boise-AP-Gowen-Field-ANGB.726810_AMY_2024EPW | 33.98 | 70.0143 | 72.1827 | 4572.4967 | 1650.3345 | 41.5788 | 106.6667 | 0.40015 | 1816.3147 | 1816.3147 | 1.2833 | 0.89139 | 0.97882 | 0.96531
01/03 14:00:00 | 1 | 3 | 14 | (I)USA_ID_Boise-AP-Gowen-Field-ANGB.726810_AMY_2024EPW | 33.98 | 70.0317 | 75.9489 | 5114.5198 | 1840.9596 | 38.7671 | 92.2704 | 0.44561 | 2154.0958 | 2154.0958 | 1.4667 | 0.89142 | 0.97882 | 0.96539
01/03 15:00:00 | 1 | 3 | 15 | (I)USA_ID_Boise-AP-Gowen-Field-ANGB.726810_AMY_2024EPW | 34.538 | 70.078 | 65.4344 | 4395.9152 | 1581.5046 | 43.9033 | 108.0943 | 0.38791 | 2330.5074 | 2330.5074 | 1.3 | 0.89622 | 0.97989 | 0.96721
01/03 16:00:00 | 1 | 3 | 16 | (I)USA_ID_Boise-AP-Gowen-Field-ANGB.726810_AMY_2024EPW | 35.06 | 70.0324 | 76.4533 | 5004.9894 | 1780.7229 | 27.3714 | 100 | 0.43746 | 1769.2169 | 1769.2169 | 1.3667 | 0.90088 | 0.98104 | 0.96865
01/03 17:00:00 | 1 | 3 | 17 | (I)USA_ID_Boise-AP-Gowen-Field-ANGB.726810_AMY_2024EPW | 35.06 | 70.0564 | 42.0098 | 4004.5887 | 1388.8626 | 11.1991 | 101.8932 | 0.37008 | 1304.8825 | 1304.8825 | 1.1333 | 0.90093 | 0.98096 | 0.96876
01/03 18:00:00 | 1 | 3 | 18 | (I)USA_ID_Boise-AP-Gowen-Field-ANGB.726810_AMY_2024EPW | 35.06 | 70.0729 | 50.7034 | 4138.0287 | 1448.8283 | 45.0704 | 101.4788 | 0.35207 | 1554.2089 | 1554.2089 | 1.25 | 0.9009 | 0.98101 | 0.96874
01/03 19:00:00 | 1 | 3 | 19 | (I)USA_ID_Boise-AP-Gowen-Field-ANGB.726810_AMY_2024EPW | 34.502 | 70.04 | 62.9084 | 4414.2776 | 1574.1206 | 82.3132 | 100 | 0.36754 | 1417.2926 | 1417.2926 | 1.3833 | 0.89626 | 0.98011 | 0.9672
01/03 20:00:00 | 1 | 3 | 20 | (I)USA_ID_Boise-AP-Gowen-Field-ANGB.726810_AMY_2024EPW | 33.515 | 70.0654 | 72.5813 | 4461.9018 | 1611.5398 | 92.6216 | 100.1453 | 0.38668 | 1740.5297 | 1740.5297 | 1.3667 | 0.88778 | 0.97815 | 0.96431
01/03 21:00:00 | 1 | 3 | 21 | (I)USA_ID_Boise-AP-Gowen-Field-ANGB.726810_AMY_2024EPW | 33.08 | 70.0265 | 77.9312 | 4522.2461 | 1646.517 | 105.7983 | 100 | 0.4059 | 1674.081 | 1674.081 | 1.3833 | 0.88386 | 0.97737 | 0.96295
01/03 22:00:00 | 1 | 3 | 22 | (I)USA_ID_Boise-AP-Gowen-Field-ANGB.726810_AMY_2024EPW | 33.08 | 70.0506 | 71.6436 | 4339.1206 | 1587.157 | 105.4066 | 102.8835 | 0.44436 | 2156.739 | 2156.739 | 1.3167 | 0.88381 | 0.97728 | 0.96298
01/03 23:00:00 | 1 | 3 | 23 | (I)USA_ID_Boise-AP-Gowen-Field-ANGB.726810_AMY_2024EPW | 33.08 | 70.0684 | 76.5545 | 4566.0372 | 1679.0933 | 100.9096 | 101.7738 | 0.43848 | 2940.7933 | 2940.7933 | 1.4167 | 0.88393 | 0.97727 | 0.96321
01/03 24:00:00 | 1 | 3 | 24 | (I)USA_ID_Boise-AP-Gowen-Field-ANGB.726810_AMY_2024EPW | 33.08 | 70.0597 | 71.9484 | 4549.0846 | 1662.0581 | 101.0557 | 97.9369 | 0.35975 | 2421.7279 | 2421.7279 | 1.4833 | 0.88384 | 0.97727 | 0.96324
01/04 01:00:00 | 1 | 4 | 1 | (I)USA_ID_Boise-AP-Gowen-Field-ANGB.726810_AMY_2024EPW | 33.08 | 70.0885 | 65.5762 | 4090.8189 | 1495.6434 | 90.7536 | 107.7583 | 0.40761 | 2468.9624 | 2468.9624 | 1.25 | 0.88397 | 0.97731 | 0.96331
01/04 02:00:00 | 1 | 4 | 2 | (I)USA_ID_Boise-AP-Gowen-Field-ANGB.726810_AMY_2024EPW | 33.545 | 70.0829 | 76.7105 | 4611.8339 | 1680.2094 | 99.1056 | 100.1369 | 0.45529 | 2815.6415 | 2815.6415 | 1.3833 | 0.88785 | 0.97818 | 0.96455
01/04 03:00:00 | 1 | 4 | 3 | (I)USA_ID_Boise-AP-Gowen-Field-ANGB.726810_AMY_2024EPW | 33.98 | 70.0804 | 65.273 | 4131.0771 | 1491.1904 | 95.4349 | 104.6432 | 0.38315 | 2492.7354 | 2492.7354 | 1.35 | 0.89175 | 0.97905 | 0.96587
01/04 04:00:00 | 1 | 4 | 4 | (I)USA_ID_Boise-AP-Gowen-Field-ANGB.726810_AMY_2024EPW | 33.98 | 70.0987 | 72.7302 | 4583.7675 | 1656.7047 | 100.1703 | 97.4386 | 0.43001 | 2884.5093 | 2884.5093 | 1.4167 | 0.89179 | 0.97906 | 0.96597
01/04 05:00:00 | 1 | 4 | 5 | (I)USA_ID_Boise-AP-Gowen-Field-ANGB.726810_AMY_2024EPW | 33.515 | 70.0872 | 74.0991 | 4615.6436 | 1678.7287 | 81.199 | 100.1106 | 0.44119 | 2841.5246 | 2841.5246 | 1.3667 | 0.88803 | 0.97828 | 0.96477
01/04 06:00:00 | 1 | 4 | 6 | (I)USA_ID_Boise-AP-Gowen-Field-ANGB.726810_AMY_2024EPW | 33.08 | 70.078 | 66.3854 | 4555.384 | 1661.0613 | 72.1807 | 96.2812 | 0.40093 | 2418.8842 | 2418.8842 | 1.45 | 0.88401 | 0.97739 | 0.96338
01/04 07:00:00 | 1 | 4 | 7 | (I)USA_ID_Boise-AP-Gowen-Field-ANGB.726810_AMY_2024EPW | 33.08 | 70.0886 | 75.5456 | 5147.7456 | 1878.9747 | 80.5206 | 82.0488 | 0.49283 | 2826.5133 | 2826.5133 | 1.6 | 0.88393 | 0.97727 | 0.96326
01/04 08:00:00 | 1 | 4 | 8 | (I)USA_ID_Boise-AP-Gowen-Field-ANGB.726810_AMY_2024EPW | 33.08 | 70.0909 | 73.1962 | 4591.1181 | 1677.1951 | 71.4679 | 101.4731 | 0.45629 | 2820.2925 | 2820.2925 | 1.3333 | 0.88422 | 0.97753 | 0.96352
01/04 09:00:00 | 1 | 4 | 9 | (I)USA_ID_Boise-AP-Gowen-Field-ANGB.726810_AMY_2024EPW | 32.522 | 70.083 | 65.0669 | 4388.3885 | 1610.9702 | 63.0529 | 102.0706 | 0.39552 | 2411.9562 | 2411.9562 | 1.35 | 0.8795 | 0.97653 | 0.96195
01/04 10:00:00 | 1 | 4 | 10 | (I)USA_ID_Boise-AP-Gowen-Field-ANGB.726810_AMY_2024EPW | 31.442 | 70.0957 | 70.8488 | 4681.4029 | 1744.3791 | 59.8717 | 96.5334 | 0.43628 | 2997.5205 | 2997.5205 | 1.4333 | 0.87016 | 0.97444 | 0.95878
01/04 11:00:00 | 1 | 4 | 11 | (I)USA_ID_Boise-AP-Gowen-Field-ANGB.726810_AMY_2024EPW | 31.478 | 70.0739 | 73.3873 | 4886.402 | 1817.069 | 62.3726 | 92.1992 | 0.44033 | 2816.5183 | 2816.5183 | 1.4833 | 0.87003 | 0.97437 | 0.95862
01/04 12:00:00 | 1 | 4 | 12 | (I)USA_ID_Boise-AP-Gowen-Field-ANGB.726810_AMY_2024EPW | 33.581 | 70.0264 | 71.3986 | 4673.4617 | 1688.658 | 65.0394 | 98.6224 | 0.44559 | 2015.2863 | 2015.2863 | 1.3667 | 0.88776 | 0.97837 | 0.96452
01/04 13:00:00 | 1 | 4 | 13 | (I)USA_ID_Boise-AP-Gowen-Field-ANGB.726810_AMY_2024EPW | 37.571 | 70.0704 | 59.7578 | 4206.5322 | 1434.676 | 73.543 | 102.3155 | 0.38301 | 2227.1055 | 2227.1055 | 1.3 | 0.92209 | 0.98597 | 0.97622
01/04 14:00:00 | 1 | 4 | 14 | (I)USA_ID_Boise-AP-Gowen-Field-ANGB.726810_AMY_2024EPW | 41.036 | 70.0548 | 54.2607 | 4761.6371 | 1450.6925 | 45.6871 | 94.0733 | 0.43154 | 1858.3687 | 1858.3687 | 1.25 | 0.95263 | 0.99271 | 0.98654
01/04 15:00:00 | 1 | 4 | 15 | (I)USA_ID_Boise-AP-Gowen-Field-ANGB.726810_AMY_2024EPW | 42.545 | 70.063 | 35.9454 | 4273.7334 | 1188.6951 | 0 | 107.6577 | 0.36982 | 1063.652 | 1063.652 | 0.96667 | 0.96605 | 0.9958 | 0.99107
01/04 16:00:00 | 1 | 4 | 16 | (I)USA_ID_Boise-AP-Gowen-Field-ANGB.726810_AMY_2024EPW | 42.98 | 70.0563 | 41.4357 | 4877.6961 | 1352.5827 | 0 | 95.3362 | 0.44166 | 1213.268 | 1213.268 | 1.0833 | 0.97004 | 0.99666 | 0.99243
01/04 17:00:00 | 1 | 4 | 17 | (I)USA_ID_Boise-AP-Gowen-Field-ANGB.726810_AMY_2024EPW | 42.515 | 70.1083 | 28.907 | 3230.5381 | 889.0391 | 0 | 123.14 | 0.3843 | 1068.0488 | 1068.0488 | 0.7 | 0.96632 | 0.99569 | 0.99124
01/04 18:00:00 | 1 | 4 | 18 | (I)USA_ID_Boise-AP-Gowen-Field-ANGB.726810_AMY_2024EPW | 41.522 | 70.1139 | 31.6177 | 3175.2794 | 919.6748 | 4.9136 | 124.5086 | 0.37746 | 1277.7751 | 1277.7751 | 0.8 | 0.95768 | 0.99374 | 0.98829
01/04 19:00:00 | 1 | 4 | 19 | (I)USA_ID_Boise-AP-Gowen-Field-ANGB.726810_AMY_2024EPW | 40.442 | 70.1384 | 25.6841 | 1767.9597 | 587.8046 | 41.0282 | 150.9092 | 0.24545 | 1430.9281 | 1430.9281 | 0.7 | 0.94827 | 0.99159 | 0.98506
01/04 20:00:00 | 1 | 4 | 20 | (I)USA_ID_Boise-AP-Gowen-Field-ANGB.726810_AMY_2024EPW | 39.92 | 70.1311 | 28.0647 | 1788.2522 | 604.4225 | 38.2226 | 155.0917 | 0.22454 | 1627.9951 | 1627.9951 | 0.8 | 0.9435 | 0.99053 | 0.98346
01/04 21:00:00 | 1 | 4 | 21 | (I)USA_ID_Boise-AP-Gowen-Field-ANGB.726810_AMY_2024EPW | 39.92 | 70.1077 | 38.469 | 2500.3498 | 828.6125 | 55.3739 | 137.7227 | 0.31065 | 1441.3748 | 1441.3748 | 0.83333 | 0.94349 | 0.99052 | 0.98344
01/04 22:00:00 | 1 | 4 | 22 | (I)USA_ID_Boise-AP-Gowen-Field-ANGB.726810_AMY_2024EPW | 39.92 | 70.0998 | 34.6777 | 2363.0911 | 781.6682 | 50.1542 | 138.9593 | 0.30101 | 1230.4271 | 1230.4271 | 0.76667 | 0.94347 | 0.9905 | 0.98342
01/04 23:00:00 | 1 | 4 | 23 | (I)USA_ID_Boise-AP-Gowen-Field-ANGB.726810_AMY_2024EPW | 39.455 | 70.1051 | 39.023 | 2594.473 | 861.07 | 53.2497 | 134.7605 | 0.3262 | 1436.6439 | 1436.6439 | 0.8 | 0.93966 | 0.98961 | 0.9821
01/04 24:00:00 | 1 | 4 | 24 | (I)USA_ID_Boise-AP-Gowen-Field-ANGB.726810_AMY_2024EPW | 38.462 | 70.1163 | 36.3486 | 2485.4312 | 842.0929 | 53.4141 | 133.195 | 0.30258 | 1651.391 | 1651.391 | 0.9 | 0.93101 | 0.98771 | 0.97917
01/05 01:00:00 | 1 | 5 | 1 | (I)USA_ID_Boise-AP-Gowen-Field-ANGB.726810_AMY_2024EPW | 37.94 | 70.1182 | 28.8847 | 2364.7683 | 779.2805 | 59.5776 | 126.4603 | 0.31934 | 1450.8073 | 1450.8073 | 0.76667 | 0.9264 | 0.98681 | 0.97771
01/05 02:00:00 | 1 | 5 | 2 | (I)USA_ID_Boise-AP-Gowen-Field-ANGB.726810_AMY_2024EPW | 37.94 | 70.0898 | 37.9893 | 3323.9096 | 1081.852 | 94.472 | 99.6413 | 0.37446 | 1683.0096 | 1683.0096 | 1.0667 | 0.92634 | 0.98689 | 0.97765
01/05 03:00:00 | 1 | 5 | 3 | (I)USA_ID_Boise-AP-Gowen-Field-ANGB.726810_AMY_2024EPW | 37.475 | 70.0959 | 34.4001 | 2974.4975 | 981.1449 | 86.7603 | 111.4305 | 0.35964 | 1480.1026 | 1480.1026 | 0.93333 | 0.92252 | 0.98602 | 0.97636
01/05 04:00:00 | 1 | 5 | 4 | (I)USA_ID_Boise-AP-Gowen-Field-ANGB.726810_AMY_2024EPW | 37.04 | 70.0854 | 40.4969 | 3450.5327 | 1153.8668 | 102.9312 | 98.6469 | 0.44 | 1697.9868 | 1697.9868 | 1.0667 | 0.91849 | 0.9851 | 0.97497
01/05 05:00:00 | 1 | 5 | 5 | (I)USA_ID_Boise-AP-Gowen-Field-ANGB.726810_AMY_2024EPW | 36.482 | 70.0929 | 35.4575 | 3055.0208 | 1027.7965 | 85.3737 | 110.7202 | 0.38747 | 1476.8769 | 1476.8769 | 0.93333 | 0.91396 | 0.98412 | 0.97348
01/05 06:00:00 | 1 | 5 | 6 | (I)USA_ID_Boise-AP-Gowen-Field-ANGB.726810_AMY_2024EPW | 35.96 | 70.0771 | 45.6976 | 3765.2993 | 1286.8075 | 102.7339 | 95.7715 | 0.40032 | 1688.1464 | 1688.1464 | 1.2 | 0.9092 | 0.98316 | 0.97194
01/05 07:00:00 | 1 | 5 | 7 | (I)USA_ID_Boise-AP-Gowen-Field-ANGB.726810_AMY_2024EPW | 35.96 | 70.0715 | 47.0074 | 3611.7403 | 1242.7541 | 97.3876 | 106.8942 | 0.25874 | 1478.7509 | 1478.7509 | 1.25 | 0.90927 | 0.9835 | 0.9721
01/05 08:00:00 | 1 | 5 | 8 | (I)USA_ID_Boise-AP-Gowen-Field-ANGB.726810_AMY_2024EPW | 35.96 | 70.0618 | 58.4177 | 4303.8 | 1491.7499 | 110.6451 | 93.5241 | 0.34407 | 1682.1079 | 1682.1079 | 1.4333 | 0.90921 | 0.98334 | 0.97207
01/05 09:00:00 | 1 | 5 | 9 | (I)USA_ID_Boise-AP-Gowen-Field-ANGB.726810_AMY_2024EPW | 35.495 | 70.0598 | 66.1361 | 4133.4752 | 1457.4427 | 110.2665 | 103.6921 | 0.41483 | 2133.671 | 2133.671 | 1.3 | 0.90543 | 0.98249 | 0.97095
01/05 10:00:00 | 1 | 5 | 10 | (I)USA_ID_Boise-AP-Gowen-Field-ANGB.726810_AMY_2024EPW | 34.502 | 70.0874 | 72.383 | 4354.5384 | 1555.9959 | 121.8177 | 98.3652 | 0.43723 | 3042.845 | 3042.845 | 1.3833 | 0.89698 | 0.9806 | 0.9681
01/05 11:00:00 | 1 | 5 | 11 | (I)USA_ID_Boise-AP-Gowen-Field-ANGB.726810_AMY_2024EPW | 34.538 | 70.0584 | 69.8417 | 4500.9538 | 1587.7033 | 120.7534 | 88.0469 | 0.46881 | 2632.0774 | 2632.0774 | 1.4 | 0.89692 | 0.98056 | 0.96797
01/05 12:00:00 | 1 | 5 | 12 | (I)USA_ID_Boise-AP-Gowen-Field-ANGB.726810_AMY_2024EPW | 36.548 | 70.0668 | 80.8885 | 5101.8379 | 1776.7743 | 118.2416 | 84.7671 | 0.50388 | 2832.714 | 2832.714 | 1.55 | 0.91422 | 0.98438 | 0.97384
01/05 13:00:00 | 1 | 5 | 13 | (I)USA_ID_Boise-AP-Gowen-Field-ANGB.726810_AMY_2024EPW | 38.963 | 70.0571 | 75.837 | 4920.1665 | 1647.8206 | 121.4979 | 84.0252 | 0.50218 | 2719.5017 | 2719.5017 | 1.5 | 0.93534 | 0.98908 | 0.98097
01/05 14:00:00 | 1 | 5 | 14 | (I)USA_ID_Boise-AP-Gowen-Field-ANGB.726810_AMY_2024EPW | 40.478 | 70.0454 | 78.9934 | 5097.858 | 1677.812 | 136.5091 | 82.4149 | 0.49246 | 2963.1046 | 2963.1046 | 1.5667 | 0.94851 | 0.992 | 0.98541
01/05 15:00:00 | 1 | 5 | 15 | (I)USA_ID_Boise-AP-Gowen-Field-ANGB.726810_AMY_2024EPW | 41.558 | 70.0454 | 68.4444 | 6191.5747 | 1809.0613 | 0 | 84.6873 | 0.49403 | 1915.2577 | 1915.2577 | 1.4167 | 0.95794 | 0.99422 | 0.98868
01/05 16:00:00 | 1 | 5 | 16 | (I)USA_ID_Boise-AP-Gowen-Field-ANGB.726810_AMY_2024EPW | 42.08 | 70.054 | 59.5649 | 5491.0429 | 1577.5179 | 0 | 92.7775 | 0.48042 | 1915.429 | 1915.429 | 1.2333 | 0.96251 | 0.99517 | 0.99022
01/05 17:00:00 | 1 | 5 | 17 | (I)USA_ID_Boise-AP-Gowen-Field-ANGB.726810_AMY_2024EPW | 42.08 | 70.0585 | 35.4696 | 4308.9279 | 1189.4226 | 0 | 103.0811 | 0.33792 | 1079.9537 | 1079.9537 | 1.0167 | 0.96271 | 0.99545 | 0.99032
01/05 18:00:00 | 1 | 5 | 18 | (I)USA_ID_Boise-AP-Gowen-Field-ANGB.726810_AMY_2024EPW | 40.964 | 70.0948 | 40.5729 | 3732.371 | 1127.6025 | 59.3559 | 106.7456 | 0.27654 | 1468.2678 | 1468.2678 | 1.1333 | 0.95335 | 0.99333 | 0.98711
01/05 19:00:00 | 1 | 5 | 19 | (I)USA_ID_Boise-AP-Gowen-Field-ANGB.726810_AMY_2024EPW | 38.432 | 70.071 | 40.6372 | 3501.2022 | 1143.6972 | 99.3084 | 101.118 | 0.31335 | 1482.6994 | 1482.6994 | 1.1667 | 0.93149 | 0.98841 | 0.97968
01/05 20:00:00 | 1 | 5 | 20 | (I)USA_ID_Boise-AP-Gowen-Field-ANGB.726810_AMY_2024EPW | 36.017 | 70.1163 | 33.8189 | 2779.3006 | 932.6985 | 78.7752 | 112.2889 | 0.3759 | 1693.081 | 1693.081 | 0.86667 | 0.91026 | 0.98336 | 0.97235
01/05 21:00:00 | 1 | 5 | 21 | (I)USA_ID_Boise-AP-Gowen-Field-ANGB.726810_AMY_2024EPW | 34.037 | 70.0962 | 30.9868 | 2729.0921 | 932.8445 | 72.2027 | 109.801 | 0.37917 | 1476.3944 | 1476.3944 | 0.83333 | 0.89312 | 0.97955 | 0.96656
01/05 22:00:00 | 1 | 5 | 22 | (I)USA_ID_Boise-AP-Gowen-Field-ANGB.726810_AMY_2024EPW | 31.964 | 70.0922 | 44.4372 | 3551.0034 | 1283.2962 | 83.1799 | 102.799 | 0.36522 | 1681.3022 | 1681.3022 | 1.1333 | 0.87513 | 0.97561 | 0.96055
01/05 23:00:00 | 1 | 5 | 23 | (I)USA_ID_Boise-AP-Gowen-Field-ANGB.726810_AMY_2024EPW | 30.455 | 70.0357 | 75.4693 | 4476.6557 | 1676.0411 | 96.3275 | 100 | 0.39237 | 1575.2247 | 1575.2247 | 1.3833 | 0.86193 | 0.97315 | 0.95614
01/05 24:00:00 | 1 | 5 | 24 | (I)USA_ID_Boise-AP-Gowen-Field-ANGB.726810_AMY_2024EPW | 31.043 | 70.0862 | 71.4777 | 4420.137 | 1650.3689 | 98.1803 | 101.2158 | 0.41491 | 2557.1725 | 2557.1725 | 1.3833 | 0.86643 | 0.974 | 0.95778
01/06 01:00:00 | 1 | 6 | 1 | (I)USA_ID_Boise-AP-Gowen-Field-ANGB.726810_AMY_2024EPW | 32 | 70.0727 | 80.3901 | 5079.888 | 1867.1329 | 124.583 | 78.143 | 0.53011 | 2605.2313 | 2605.2313 | 1.5833 | 0.87514 | 0.97578 | 0.96073
01/06 02:00:00 | 1 | 6 | 2 | (I)USA_ID_Boise-AP-Gowen-Field-ANGB.726810_AMY_2024EPW | 31.442 | 70.0838 | 70.1131 | 4547.792 | 1683.4238 | 108.6347 | 90.9838 | 0.44877 | 2648.7418 | 2648.7418 | 1.45 | 0.87034 | 0.97474 | 0.95906
01/06 03:00:00 | 1 | 6 | 3 | (I)USA_ID_Boise-AP-Gowen-Field-ANGB.726810_AMY_2024EPW | 31.478 | 70.0794 | 95.1652 | 5705.5162 | 2129.7958 | 142.4065 | 71.1523 | 0.55842 | 2993.3982 | 2993.3982 | 1.8167 | 0.87043 | 0.97472 | 0.95915
01/06 04:00:00 | 1 | 6 | 4 | (I)USA_ID_Boise-AP-Gowen-Field-ANGB.726810_AMY_2024EPW | 32.558 | 70.0842 | 97.2218 | 5726.9983 | 2097.1126 | 155.9791 | 65.497 | 0.63298 | 3389.8929 | 3389.8929 | 1.7667 | 0.87999 | 0.97687 | 0.96239
01/06 05:00:00 | 1 | 6 | 5 | (I)USA_ID_Boise-AP-Gowen-Field-ANGB.726810_AMY_2024EPW | 33.545 | 70.0647 | 82.2679 | 5000.4626 | 1797.5461 | 137.4535 | 74.8113 | 0.59027 | 2739.8258 | 2739.8258 | 1.5167 | 0.88855 | 0.97871 | 0.96522
01/06 06:00:00 | 1 | 6 | 6 | (I)USA_ID_Boise-AP-Gowen-Field-ANGB.726810_AMY_2024EPW | 33.98 | 70.0622 | 85.4463 | 5441.2642 | 1926.591 | 143.8457 | 66.842 | 0.54897 | 2977.6708 | 2977.6708 | 1.6667 | 0.89235 | 0.97962 | 0.96645
01/06 07:00:00 | 1 | 6 | 7 | (I)USA_ID_Boise-AP-Gowen-Field-ANGB.726810_AMY_2024EPW | 34.538 | 70.0575 | 83.7652 | 5393.9527 | 1904.4706 | 146.6231 | 65.848 | 0.57607 | 2860.3625 | 2860.3625 | 1.6667 | 0.89708 | 0.98065 | 0.96806
01/06 08:00:00 | 1 | 6 | 8 | (I)USA_ID_Boise-AP-Gowen-Field-ANGB.726810_AMY_2024EPW | 35.06 | 70.106 | 120.3113 | 6885.4389 | 2454.1257 | 189.7797 | 47.4028 | 0.71534 | 4676.0581 | 4676.0581 | 2.1167 | 0.90186 | 0.98181 | 0.96985
01/06 09:00:00 | 1 | 6 | 9 | (I)USA_ID_Boise-AP-Gowen-Field-ANGB.726810_AMY_2024EPW | 35.06 | 70.1011 | 132.6866 | 7425.263 | 2644.8643 | 188.9444 | 41.1664 | 0.76182 | 4697.5715 | 4697.5715 | 2.2 | 0.90194 | 0.98186 | 0.96988
01/06 10:00:00 | 1 | 6 | 10 | (I)USA_ID_Boise-AP-Gowen-Field-ANGB.726810_AMY_2024EPW | 35.525 | 70.0606 | 71.9632 | 4808.8997 | 1660.8231 | 111.894 | 75.153 | 0.60405 | 2628.2273 | 2628.2273 | 1.3667 | 0.90572 | 0.9825 | 0.97099
01/06 11:00:00 | 1 | 6 | 11 | (I)USA_ID_Boise-AP-Gowen-Field-ANGB.726810_AMY_2024EPW | 36.983 | 70.0635 | 70.8361 | 4653.0584 | 1590.7616 | 99.9306 | 82.367 | 0.58816 | 2599.3477 | 2599.3477 | 1.3333 | 0.91822 | 0.98521 | 0.97518
01/06 12:00:00 | 1 | 6 | 12 | (I)USA_ID_Boise-AP-Gowen-Field-ANGB.726810_AMY_2024EPW | 38.498 | 70.0627 | 70.6961 | 4786.44 | 1601.9238 | 74.5172 | 83.7767 | 0.58112 | 2513.7859 | 2513.7859 | 1.3333 | 0.93143 | 0.98815 | 0.97964
01/06 13:00:00 | 1 | 6 | 13 | (I)USA_ID_Boise-AP-Gowen-Field-ANGB.726810_AMY_2024EPW | 39.485 | 70.0548 | 71.8173 | 5244.6033 | 1697.9945 | 53.5674 | 74.1283 | 0.62936 | 2560.2259 | 2560.2259 | 1.3333 | 0.94004 | 0.99008 | 0.98256
01/06 14:00:00 | 1 | 6 | 14 | (I)USA_ID_Boise-AP-Gowen-Field-ANGB.726810_AMY_2024EPW | 38.897 | 70.0572 | 72.7968 | 5129.7388 | 1710.8728 | 47.8316 | 84.5794 | 0.56375 | 2483.3941 | 2483.3941 | 1.3833 | 0.93512 | 0.98897 | 0.98084
01/06 15:00:00 | 1 | 6 | 15 | (I)USA_ID_Boise-AP-Gowen-Field-ANGB.726810_AMY_2024EPW | 35.429 | 70.0597 | 74.1701 | 5309.4552 | 1858.4571 | 47.697 | 83.5726 | 0.50336 | 2570.4096 | 2570.4096 | 1.5 | 0.90528 | 0.98251 | 0.97081
01/06 16:00:00 | 1 | 6 | 16 | (I)USA_ID_Boise-AP-Gowen-Field-ANGB.726810_AMY_2024EPW | 33.08 | 70.062 | 82.6939 | 6171.5825 | 2244.7389 | 45.3008 | 64.6992 | 0.5824 | 2543.2957 | 2543.2957 | 1.8 | 0.88445 | 0.97802 | 0.96394
01/06 17:00:00 | 1 | 6 | 17 | (I)USA_ID_Boise-AP-Gowen-Field-ANGB.726810_AMY_2024EPW | 33.08 | 70.0792 | 81.6809 | 5723.5158 | 2063.1745 | 41.9486 | 71.9995 | 0.59123 | 2598.6959 | 2598.6959 | 1.5833 | 0.8847 | 0.97811 | 0.96409
01/06 18:00:00 | 1 | 6 | 18 | (I)USA_ID_Boise-AP-Gowen-Field-ANGB.726810_AMY_2024EPW | 33.08 | 70.0639 | 73.071 | 5204.8078 | 1884.0638 | 65.235 | 81.3434 | 0.51629 | 2436.4872 | 2436.4872 | 1.5333 | 0.88454 | 0.97805 | 0.96398
01/06 19:00:00 | 1 | 6 | 19 | (I)USA_ID_Boise-AP-Gowen-Field-ANGB.726810_AMY_2024EPW | 33.08 | 70.0522 | 72.4486 | 4969.8373 | 1784.2412 | 89.2289 | 83.3333 | 0.46154 | 2618.1556 | 2618.1556 | 1.5 | 0.8845 | 0.97796 | 0.96385
01/06 20:00:00 | 1 | 6 | 20 | (I)USA_ID_Boise-AP-Gowen-Field-ANGB.726810_AMY_2024EPW | 33.08 | 70.0759 | 63.1738 | 4333.1533 | 1561.3111 | 77.8576 | 98.7452 | 0.39039 | 2449.3125 | 2449.3125 | 1.35 | 0.88462 | 0.97816 | 0.96405
01/06 21:00:00 | 1 | 6 | 21 | (I)USA_ID_Boise-AP-Gowen-Field-ANGB.726810_AMY_2024EPW | 33.08 | 70.0852 | 64.7554 | 4200.3561 | 1528.0467 | 74.4962 | 107.384 | 0.38548 | 2403.6527 | 2403.6527 | 1.3 | 0.88473 | 0.97827 | 0.96413
01/06 22:00:00 | 1 | 6 | 22 | (I)USA_ID_Boise-AP-Gowen-Field-ANGB.726810_AMY_2024EPW | 33.08 | 70.0898 | 64.8347 | 4207.1347 | 1522.8873 | 81.6028 | 102.6841 | 0.41361 | 2554.0201 | 2554.0201 | 1.2833 | 0.8847 | 0.97823 | 0.96409
01/06 23:00:00 | 1 | 6 | 23 | (I)USA_ID_Boise-AP-Gowen-Field-ANGB.726810_AMY_2024EPW | 32.522 | 70.0729 | 81.3973 | 5321.5482 | 1942.4361 | 112.0216 | 77.1347 | 0.51486 | 3099.6569 | 3099.6569 | 1.6333 | 0.8799 | 0.97701 | 0.96245
01/06 24:00:00 | 1 | 6 | 24 | (I)USA_ID_Boise-AP-Gowen-Field-ANGB.726810_AMY_2024EPW | 32 | 70.0673 | 83.1769 | 5239.4596 | 1928.7486 | 124.5278 | 76.8692 | 0.54467 | 2979.7815 | 2979.7815 | 1.6333 | 0.87539 | 0.97608 | 0.96098
01/07 01:00:00 | 1 | 7 | 1 | (I)USA_ID_Boise-AP-Gowen-Field-ANGB.726810_AMY_2024EPW | 31.442 | 70.0595 | 76.31 | 4855.8322 | 1797.8387 | 106.5137 | 85.9239 | 0.45382 | 2748.9683 | 2748.9683 | 1.5333 | 0.8706 | 0.97489 | 0.95929
01/07 02:00:00 | 1 | 7 | 2 | (I)USA_ID_Boise-AP-Gowen-Field-ANGB.726810_AMY_2024EPW | 30.455 | 70.0715 | 85.5561 | 5440.786 | 2030.2837 | 109.9461 | 71.1539 | 0.56302 | 2866.0663 | 2866.0663 | 1.6333 | 0.86207 | 0.97316 | 0.95649
01/07 03:00:00 | 1 | 7 | 3 | (I)USA_ID_Boise-AP-Gowen-Field-ANGB.726810_AMY_2024EPW | 28.997 | 70.1007 | 82.4762 | 5004.6251 | 1900.4624 | 99.1209 | 80.8419 | 0.59579 | 3384.0498 | 3384.0498 | 1.4167 | 0.84984 | 0.97047 | 0.95249
01/07 04:00:00 | 1 | 7 | 4 | (I)USA_ID_Boise-AP-Gowen-Field-ANGB.726810_AMY_2024EPW | 27.482 | 70.1114 | 89.3748 | 5457.6856 | 2110.6465 | 95.4804 | 70.7114 | 0.64644 | 3772.3799 | 3772.3799 | 1.5333 | 0.83652 | 0.96747 | 0.94796
01/07 05:00:00 | 1 | 7 | 5 | (I)USA_ID_Boise-AP-Gowen-Field-ANGB.726810_AMY_2024EPW | 26.495 | 70.0768 | 92.9082 | 5671.327 | 2230.7794 | 88.3762 | 74.2982 | 0.54669 | 3379.3636 | 3379.3636 | 1.7167 | 0.82794 | 0.96575 | 0.94518
01/07 06:00:00 | 1 | 7 | 6 | (I)USA_ID_Boise-AP-Gowen-Field-ANGB.726810_AMY_2024EPW | 26.06 | 70.079 | 100.9301 | 6083.2046 | 2414.347 | 97.3714 | 67.9822 | 0.59876 | 3164.2903 | 3164.2903 | 1.8333 | 0.82396 | 0.96473 | 0.94379
01/07 07:00:00 | 1 | 7 | 7 | (I)USA_ID_Boise-AP-Gowen-Field-ANGB.726810_AMY_2024EPW | 25.037 | 70.0824 | 103.1519 | 6419.1977 | 2560.4453 | 102.8688 | 52.589 | 0.61154 | 3837.3953 | 3837.3953 | 1.9667 | 0.81536 | 0.96307 | 0.94102
01/07 08:00:00 | 1 | 7 | 8 | (I)USA_ID_Boise-AP-Gowen-Field-ANGB.726810_AMY_2024EPW | 23.522 | 70.0897 | 100.5666 | 6308.7127 | 2558.9101 | 93.0117 | 56.8714 | 0.56842 | 3476.8503 | 3476.8503 | 1.95 | 0.80218 | 0.96022 | 0.93664
01/07 09:00:00 | 1 | 7 | 9 | (I)USA_ID_Boise-AP-Gowen-Field-ANGB.726810_AMY_2024EPW | 22.442 | 70.0695 | 109.5946 | 6827.6803 | 2804.9622 | 84.9004 | 51.1424 | 0.60756 | 3618.0447 | 3618.0447 | 2.0667 | 0.79276 | 0.95807 | 0.9334
01/07 10:00:00 | 1 | 7 | 10 | (I)USA_ID_Boise-AP-Gowen-Field-ANGB.726810_AMY_2024EPW | 21.455 | 70.0826 | 99.1909 | 6339.8006 | 2628.199 | 58.0637 | 56.914 | 0.5824 | 3409.0043 | 3409.0043 | 1.9 | 0.78432 | 0.95631 | 0.93065
01/07 11:00:00 | 1 | 7 | 11 | (I)USA_ID_Boise-AP-Gowen-Field-ANGB.726810_AMY_2024EPW | 23.066 | 70.0936 | 101.6386 | 6592.2401 | 2684.2068 | 58.48 | 56.6849 | 0.56623 | 3625.8167 | 3625.8167 | 1.9667 | 0.79787 | 0.9593 | 0.93516
01/07 12:00:00 | 1 | 7 | 12 | (I)USA_ID_Boise-AP-Gowen-Field-ANGB.726810_AMY_2024EPW | 27.026 | 70.0598 | 89.3162 | 5948.4059 | 2314.5758 | 66.185 | 66.749 | 0.61389 | 2738.5138 | 2738.5138 | 1.7 | 0.83201 | 0.96675 | 0.9465
01/07 13:00:00 | 1 | 7 | 13 | (I)USA_ID_Boise-AP-Gowen-Field-ANGB.726810_AMY_2024EPW | 30.521 | 70.0773 | 80.2911 | 5361.9826 | 2004.686 | 61.069 | 75.8786 | 0.59023 | 2577.442 | 2577.442 | 1.5333 | 0.86237 | 0.97327 | 0.9567
01/07 14:00:00 | 1 | 7 | 14 | (I)USA_ID_Boise-AP-Gowen-Field-ANGB.726810_AMY_2024EPW | 32.558 | 70.0586 | 72.1775 | 5082.0255 | 1809.5055 | 65.8356 | 72.2277 | 0.54735 | 2624.8921 | 2624.8921 | 1.4333 | 0.8805 | 0.97749 | 0.96295
01/07 15:00:00 | 1 | 7 | 15 | (I)USA_ID_Boise-AP-Gowen-Field-ANGB.726810_AMY_2024EPW | 33.08 | 70.0627 | 71.5599 | 4943.123 | 1761.6237 | 64.125 | 77.3605 | 0.55357 | 2509.873 | 2509.873 | 1.4 | 0.88515 | 0.97851 | 0.96454
01/07 16:00:00 | 1 | 7 | 16 | (I)USA_ID_Boise-AP-Gowen-Field-ANGB.726810_AMY_2024EPW | 33.08 | 70.0729 | 69.9176 | 4576.8326 | 1662.4451 | 56.7762 | 90.4089 | 0.54796 | 2467.4465 | 2467.4465 | 1.3333 | 0.88514 | 0.97845 | 0.96453
01/07 17:00:00 | 1 | 7 | 17 | (I)USA_ID_Boise-AP-Gowen-Field-ANGB.726810_AMY_2024EPW | 33.08 | 70.0555 | 71.8019 | 4992.6025 | 1791.0933 | 67.7965 | 84.5735 | 0.46484 | 2324.689 | 2324.689 | 1.4833 | 0.88505 | 0.97857 | 0.96454
01/07 18:00:00 | 1 | 7 | 18 | (I)USA_ID_Boise-AP-Gowen-Field-ANGB.726810_AMY_2024EPW | 31.964 | 70.0512 | 73.1272 | 5003.5511 | 1826.1168 | 76.0313 | 85.6176 | 0.49604 | 2689.2833 | 2689.2833 | 1.4667 | 0.87563 | 0.9765 | 0.96134
01/07 19:00:00 | 1 | 7 | 19 | (I)USA_ID_Boise-AP-Gowen-Field-ANGB.726810_AMY_2024EPW | 29.897 | 70.0722 | 80.2246 | 5137.3132 | 1931.5322 | 77.9374 | 83.3398 | 0.46936 | 2686.615 | 2686.615 | 1.5667 | 0.85778 | 0.97258 | 0.9554
01/07 20:00:00 | 1 | 7 | 20 | (I)USA_ID_Boise-AP-Gowen-Field-ANGB.726810_AMY_2024EPW | 27.452 | 70.0774 | 83.8526 | 5578.3894 | 2152.0148 | 79.6005 | 67.6869 | 0.53595 | 2797.453 | 2797.453 | 1.7 | 0.8367 | 0.96816 | 0.94845
01/07 21:00:00 | 1 | 7 | 21 | (I)USA_ID_Boise-AP-Gowen-Field-ANGB.726810_AMY_2024EPW | 26.06 | 70.0648 | 87.176 | 5749.3465 | 2264.2789 | 75.1974 | 69.9874 | 0.5045 | 2730.495 | 2730.495 | 1.7833 | 0.82437 | 0.96547 | 0.94447
01/07 22:00:00 | 1 | 7 | 22 | (I)USA_ID_Boise-AP-Gowen-Field-ANGB.726810_AMY_2024EPW | 25.037 | 70.0823 | 92.542 | 5964.0594 | 2383.456 | 77.7299 | 66.2321 | 0.57474 | 2950.16 | 2950.16 | 1.8167 | 0.81564 | 0.96344 | 0.94144
01/07 23:00:00 | 1 | 7 | 23 | (I)USA_ID_Boise-AP-Gowen-Field-ANGB.726810_AMY_2024EPW | 23.522 | 70.058 | 95.4314 | 6145.6431 | 2492.5948 | 85.9081 | 58.6541 | 0.59903 | 2918.3402 | 2918.3402 | 1.8667 | 0.8023 | 0.96039 | 0.93692
01/07 24:00:00 | 1 | 7 | 24 | (I)USA_ID_Boise-AP-Gowen-Field-ANGB.726810_AMY_2024EPW | 20.396 | 70.1204 | 90.9518 | 6221.1083 | 2607.5821 | 68.6697 | 56.9768 | 0.56919 | 3800.4303 | 3800.4303 | 1.9333 | 0.7756 | 0.95481 | 0.92808
01/08 01:00:00 | 1 | 8 | 1 | (I)USA_ID_Boise-AP-Gowen-Field-ANGB.726810_AMY_2024EPW | 17.495 | 70.0822 | 111.2382 | 6838.409 | 2950.0587 | 61.5435 | 50.1365 | 0.61989 | 3970.4613 | 3970.4613 | 2.05 | 0.75036 | 0.94931 | 0.91961
01/08 02:00:00 | 1 | 8 | 2 | (I)USA_ID_Boise-AP-Gowen-Field-ANGB.726810_AMY_2024EPW | 17.06 | 70.1149 | 127.3691 | 7543.7524 | 3280.1401 | 70.0519 | 38.3504 | 0.75882 | 4069.4257 | 4069.4257 | 2.1833 | 0.74653 | 0.94835 | 0.91829
01/08 03:00:00 | 1 | 8 | 3 | (I)USA_ID_Boise-AP-Gowen-Field-ANGB.726810_AMY_2024EPW | 17.525 | 70.0887 | 118.3429 | 7132.8043 | 3078.1841 | 71.5471 | 46.6667 | 0.68387 | 3765.0115 | 3765.0115 | 2.1 | 0.75052 | 0.94936 | 0.91963
01/08 04:00:00 | 1 | 8 | 4 | (I)USA_ID_Boise-AP-Gowen-Field-ANGB.726810_AMY_2024EPW | 17.96 | 70.11 | 124.6726 | 7493.7749 | 3220.0093 | 76.8939 | 36.8564 | 0.76073 | 4519.2608 | 4519.2608 | 2.1667 | 0.75436 | 0.95014 | 0.92092
01/08 05:00:00 | 1 | 8 | 5 | (I)USA_ID_Boise-AP-Gowen-Field-ANGB.726810_AMY_2024EPW | 16.472 | 70.095 | 123.7884 | 7431.3394 | 3260.9514 | 65.8351 | 46.6667 | 0.67951 | 4146.5902 | 4146.5902 | 2.2 | 0.74195 | 0.94506 | 0.91218
01/08 06:00:00 | 1 | 8 | 6 | (I)USA_ID_Boise-AP-Gowen-Field-ANGB.726810_AMY_2024EPW | 15.545 | 70.0843 | 134.1492 | 7906.6402 | 3525.5758 | 62.6533 | 40 | 0.66359 | 4834.3684 | 4834.3684 | 2.4 | 0.73396 | 0.94027 | 0.90382
01/08 07:00:00 | 1 | 8 | 7 | (I)USA_ID_Boise-AP-Gowen-Field-ANGB.726810_AMY_2024EPW | 14.957 | 70.0886 | 131.9506 | 7837.6314 | 3526.9066 | 56.66 | 40 | 0.68352 | 4803.7798 | 4803.7798 | 2.3667 | 0.72927 | 0.93717 | 0.89818
01/08 08:00:00 | 1 | 8 | 8 | (I)USA_ID_Boise-AP-Gowen-Field-ANGB.726810_AMY_2024EPW | 15.023 | 70.0866 | 137.8373 | 7782.1383 | 3501.7032 | 56.5693 | 46.6667 | 0.70423 | 4715.4426 | 4715.4426 | 2.3 | 0.72969 | 0.93745 | 0.89865
01/08 09:00:00 | 1 | 8 | 9 | (I)USA_ID_Boise-AP-Gowen-Field-ANGB.726810_AMY_2024EPW | 15.98 | 70.0759 | 151.2493 | 8331.3867 | 3693.3219 | 64.6311 | 40 | 0.77545 | 5241.6677 | 5241.6677 | 2.4 | 0.73786 | 0.94289 | 0.90837
01/08 10:00:00 | 1 | 8 | 10 | (I)USA_ID_Boise-AP-Gowen-Field-ANGB.726810_AMY_2024EPW | 17.561 | 70.0836 | 140.5661 | 8090.0993 | 3507.3598 | 64.6713 | 43.3333 | 0.72178 | 4493.6364 | 4493.6364 | 2.35 | 0.75098 | 0.94901 | 0.91899
01/08 11:00:00 | 1 | 8 | 11 | (I)USA_ID_Boise-AP-Gowen-Field-ANGB.726810_AMY_2024EPW | 20.063 | 70.0636 | 140.1078 | 7894.1651 | 3335.9671 | 64.4902 | 50 | 0.70826 | 4365.5696 | 4365.5696 | 2.25 | 0.77266 | 0.95428 | 0.92732
01/08 12:00:00 | 1 | 8 | 12 | (I)USA_ID_Boise-AP-Gowen-Field-ANGB.726810_AMY_2024EPW | 23.066 | 70.0467 | 121.4203 | 7130.5797 | 2920.6972 | 57.9382 | 63.3333 | 0.63385 | 3605.1504 | 3605.1504 | 2.0333 | 0.79835 | 0.95983 | 0.93584
01/08 13:00:00 | 1 | 8 | 13 | (I)USA_ID_Boise-AP-Gowen-Field-ANGB.726810_AMY_2024EPW | 26.003 | 70.0419 | 87.3315 | 6180.1311 | 2426.5073 | 52.2185 | 66.6667 | 0.49546 | 2885.6282 | 2885.6282 | 1.8667 | 0.82386 | 0.96548 | 0.94436
01/08 14:00:00 | 1 | 8 | 14 | (I)USA_ID_Boise-AP-Gowen-Field-ANGB.726810_AMY_2024EPW | 27.983 | 70.0548 | 75.2018 | 5430.6916 | 2051.6731 | 49.4591 | 67.9483 | 0.49938 | 2688.4757 | 2688.4757 | 1.6 | 0.84109 | 0.9693 | 0.95004
01/08 15:00:00 | 1 | 8 | 15 | (I)USA_ID_Boise-AP-Gowen-Field-ANGB.726810_AMY_2024EPW | 29.498 | 70.0631 | 71.1294 | 4858.4569 | 1822.1864 | 45.9957 | 79.8623 | 0.60069 | 2567.0163 | 2567.0163 | 1.3333 | 0.85435 | 0.97204 | 0.95453
01/08 16:00:00 | 1 | 8 | 16 | (I)USA_ID_Boise-AP-Gowen-Field-ANGB.726810_AMY_2024EPW | 30.485 | 70.0678 | 70.5749 | 4718.4729 | 1757.7749 | 50.7707 | 84.662 | 0.57669 | 2505.975 | 2505.975 | 1.3333 | 0.86291 | 0.97391 | 0.95739
01/08 17:00:00 | 1 | 8 | 17 | (I)USA_ID_Boise-AP-Gowen-Field-ANGB.726810_AMY_2024EPW | 30.92 | 70.051 | 74.1732 | 5048.1486 | 1861.2231 | 57.4723 | 86.194 | 0.47661 | 2720.5715 | 2720.5715 | 1.4667 | 0.86673 | 0.97489 | 0.9587
01/08 18:00:00 | 1 | 8 | 18 | (I)USA_ID_Boise-AP-Gowen-Field-ANGB.726810_AMY_2024EPW | 30.455 | 70.0531 | 70.2817 | 4893.2044 | 1807.793 | 57.8569 | 87.2054 | 0.40345 | 2713.1775 | 2713.1775 | 1.5 | 0.86283 | 0.97413 | 0.95746
01/08 19:00:00 | 1 | 8 | 19 | (I)USA_ID_Boise-AP-Gowen-Field-ANGB.726810_AMY_2024EPW | 29.462 | 70.0516 | 73.8899 | 5006.9419 | 1870.8629 | 67.4388 | 83.769 | 0.49709 | 2724.2362 | 2724.2362 | 1.45 | 0.85421 | 0.9721 | 0.95442
01/08 20:00:00 | 1 | 8 | 20 | (I)USA_ID_Boise-AP-Gowen-Field-ANGB.726810_AMY_2024EPW | 28.94 | 70.0515 | 74.0109 | 4982.7973 | 1875.1321 | 76.3072 | 83.5179 | 0.50975 | 2761.6189 | 2761.6189 | 1.45 | 0.84954 | 0.97111 | 0.95289
01/08 21:00:00 | 1 | 8 | 21 | (I)USA_ID_Boise-AP-Gowen-Field-ANGB.726810_AMY_2024EPW | 29.963 | 70.0516 | 74.9748 | 5007.0978 | 1865.6782 | 83.9577 | 83.8082 | 0.51113 | 2763.8831 | 2763.8831 | 1.4667 | 0.85817 | 0.97299 | 0.95577
01/08 22:00:00 | 1 | 8 | 22 | (I)USA_ID_Boise-AP-Gowen-Field-ANGB.726810_AMY_2024EPW | 30.92 | 70.0497 | 75.7111 | 5051.7998 | 1862.6271 | 88.9062 | 83.7101 | 0.5129 | 2791.7963 | 2791.7963 | 1.4833 | 0.86667 | 0.97483 | 0.95859
01/08 23:00:00 | 1 | 8 | 23 | (I)USA_ID_Boise-AP-Gowen-Field-ANGB.726810_AMY_2024EPW | 31.478 | 70.0617 | 76.6075 | 4959.3792 | 1831.6373 | 91.0275 | 84.4689 | 0.52264 | 2632.9328 | 2632.9328 | 1.5 | 0.87146 | 0.97585 | 0.96028
01/08 24:00:00 | 1 | 8 | 24 | (I)USA_ID_Boise-AP-Gowen-Field-ANGB.726810_AMY_2024EPW | 32 | 70.0683 | 70.6925 | 4567.0855 | 1664.2635 | 92.1 | 83.3544 | 0.58323 | 2651.1106 | 2651.1106 | 1.3333 | 0.8762 | 0.97691 | 0.96191
01/09 01:00:00 | 1 | 9 | 1 | (I)USA_ID_Boise-AP-Gowen-Field-ANGB.726810_AMY_2024EPW | 32 | 70.0493 | 77.5697 | 5423.3454 | 1951.622 | 105.6774 | 66.786 | 0.53563 | 2950.7538 | 2950.7538 | 1.6333 | 0.87617 | 0.97711 | 0.96189
01/09 02:00:00 | 1 | 9 | 2 | (I)USA_ID_Boise-AP-Gowen-Field-ANGB.726810_AMY_2024EPW | 31.442 | 70.0385 | 91.8343 | 6115.5924 | 2258.626 | 115.7112 | 66.6667 | 0.4256 | 3102.0708 | 3102.0708 | 2 | 0.87139 | 0.97601 | 0.96046
01/09 03:00:00 | 1 | 9 | 3 | (I)USA_ID_Boise-AP-Gowen-Field-ANGB.726810_AMY_2024EPW | 31.478 | 70.0382 | 95.2979 | 6192.0571 | 2290.2917 | 123.4409 | 66.6667 | 0.46271 | 3108.3201 | 3108.3201 | 2 | 0.87147 | 0.97599 | 0.96046
01/09 04:00:00 | 1 | 9 | 4 | (I)USA_ID_Boise-AP-Gowen-Field-ANGB.726810_AMY_2024EPW | 32.558 | 70.0228 | 117.7949 | 6675.319 | 2451.7229 | 140.2999 | 66.6667 | 0.59878 | 3628.0072 | 3628.0072 | 2 | 0.88092 | 0.97802 | 0.96356
01/09 05:00:00 | 1 | 9 | 5 | (I)USA_ID_Boise-AP-Gowen-Field-ANGB.726810_AMY_2024EPW | 33.545 | 70.0183 | 129.314 | 6947.6142 | 2528.7627 | 144.4482 | 66.6667 | 0.66366 | 3923.9832 | 3923.9832 | 2 | 0.88954 | 0.97988 | 0.96642
01/09 06:00:00 | 1 | 9 | 6 | (I)USA_ID_Boise-AP-Gowen-Field-ANGB.726810_AMY_2024EPW | 33.98 | 70.0399 | 93.3263 | 6182.8642 | 2213.51 | 112.2872 | 66.6667 | 0.52123 | 3015.1237 | 3015.1237 | 1.9 | 0.89323 | 0.98074 | 0.96766
01/09 07:00:00 | 1 | 9 | 7 | (I)USA_ID_Boise-AP-Gowen-Field-ANGB.726810_AMY_2024EPW | 33.515 | 70.0252 | 109.5095 | 6614.8792 | 2391.4964 | 105.635 | 66.6667 | 0.58595 | 3507.751 | 3507.751 | 1.9333 | 0.88943 | 0.97995 | 0.96643
01/09 08:00:00 | 1 | 9 | 8 | (I)USA_ID_Boise-AP-Gowen-Field-ANGB.726810_AMY_2024EPW | 33.545 | 70.0096 | 130.0769 | 7095.8999 | 2578.9426 | 121.258 | 66.6667 | 0.66667 | 4506.3198 | 4506.3198 | 2 | 0.88975 | 0.98013 | 0.96666
01/09 09:00:00 | 1 | 9 | 9 | (I)USA_ID_Boise-AP-Gowen-Field-ANGB.726810_AMY_2024EPW | 35.003 | 70.0141 | 130.0769 | 7088.1504 | 2532.2208 | 127.9684 | 66.6667 | 0.66667 | 4210.0711 | 4210.0711 | 2 | 0.90222 | 0.9828 | 0.97079
01/09 10:00:00 | 1 | 9 | 10 | (I)USA_ID_Boise-AP-Gowen-Field-ANGB.726810_AMY_2024EPW | 36.518 | 70.0131 | 130.0769 | 7075.781 | 2483.4199 | 135.5625 | 66.6667 | 0.66667 | 3992.8899 | 3992.8899 | 2 | 0.91529 | 0.98553 | 0.97504
01/09 11:00:00 | 1 | 9 | 11 | (I)USA_ID_Boise-AP-Gowen-Field-ANGB.726810_AMY_2024EPW | 37.505 | 70.0165 | 130.0769 | 7136.861 | 2475.7007 | 128.3432 | 66.6667 | 0.66667 | 3613.2351 | 3613.2351 | 2 | 0.92377 | 0.9873 | 0.9778
01/09 12:00:00 | 1 | 9 | 12 | (I)USA_ID_Boise-AP-Gowen-Field-ANGB.726810_AMY_2024EPW | 37.94 | 70.0209 | 125.2409 | 7119.5487 | 2453.6955 | 114.5766 | 66.6667 | 0.6448 | 3356.9476 | 3356.9476 | 2 | 0.92755 | 0.98811 | 0.97905
01/09 13:00:00 | 1 | 9 | 13 | (I)USA_ID_Boise-AP-Gowen-Field-ANGB.726810_AMY_2024EPW | 37.94 | 70.0464 | 80.9077 | 5586.8094 | 1885.3405 | 82.1876 | 76.1167 | 0.50537 | 2842.4635 | 2842.4635 | 1.6333 | 0.92752 | 0.98821 | 0.97906
01/09 14:00:00 | 1 | 9 | 14 | (I)USA_ID_Boise-AP-Gowen-Field-ANGB.726810_AMY_2024EPW | 38.963 | 70.0508 | 71.0366 | 5070.9926 | 1670.0246 | 58.5143 | 86.0744 | 0.45323 | 2604.3805 | 2604.3805 | 1.45 | 0.93613 | 0.99016 | 0.98196
01/09 15:00:00 | 1 | 9 | 15 | (I)USA_ID_Boise-AP-Gowen-Field-ANGB.726810_AMY_2024EPW | 39.92 | 70.0541 | 78.0752 | 5419.8799 | 1785.8614 | 70.5713 | 82.0315 | 0.46 | 2537.2997 | 2537.2997 | 1.6 | 0.94478 | 0.99206 | 0.98495
01/09 16:00:00 | 1 | 9 | 16 | (I)USA_ID_Boise-AP-Gowen-Field-ANGB.726810_AMY_2024EPW | 40.478 | 70.0515 | 73.1964 | 5151.5432 | 1663.8698 | 78.9533 | 84.1095 | 0.46975 | 2625.6038 | 2625.6038 | 1.4833 | 0.94951 | 0.99318 | 0.98652
01/09 17:00:00 | 1 | 9 | 17 | (I)USA_ID_Boise-AP-Gowen-Field-ANGB.726810_AMY_2024EPW | 41 | 70.0488 | 57.9758 | 4382.7444 | 1397.405 | 70.5001 | 98.3825 | 0.3994 | 1859.2865 | 1859.2865 | 1.3 | 0.95426 | 0.99454 | 0.98831
01/09 18:00:00 | 1 | 9 | 18 | (I)USA_ID_Boise-AP-Gowen-Field-ANGB.726810_AMY_2024EPW | 40.442 | 70.1071 | 36.8614 | 3299.4792 | 1021.9965 | 65.8016 | 106.6778 | 0.39499 | 1653.2705 | 1653.2705 | 0.95 | 0.9498 | 0.99346 | 0.98676
01/09 19:00:00 | 1 | 9 | 19 | (I)USA_ID_Boise-AP-Gowen-Field-ANGB.726810_AMY_2024EPW | 39.455 | 70.0686 | 42.4995 | 3734.7496 | 1203.7356 | 85.7109 | 100.495 | 0.31067 | 1468.9468 | 1468.9468 | 1.2167 | 0.94101 | 0.99154 | 0.98378
01/09 20:00:00 | 1 | 9 | 20 | (I)USA_ID_Boise-AP-Gowen-Field-ANGB.726810_AMY_2024EPW | 38.462 | 70.0854 | 47.1637 | 3812.537 | 1250.3756 | 100.2923 | 100 | 0.2088 | 1705.9669 | 1705.9669 | 1.3667 | 0.93238 | 0.98986 | 0.98087
01/09 21:00:00 | 1 | 9 | 21 | (I)USA_ID_Boise-AP-Gowen-Field-ANGB.726810_AMY_2024EPW | 37.475 | 70.0748 | 39.6459 | 3484.2273 | 1151.806 | 92.0403 | 101.974 | 0.43722 | 1494.5146 | 1494.5146 | 1.0333 | 0.92378 | 0.98753 | 0.97787
01/09 22:00:00 | 1 | 9 | 22 | (I)USA_ID_Boise-AP-Gowen-Field-ANGB.726810_AMY_2024EPW | 37.04 | 70.0832 | 50.1416 | 3906.0562 | 1315.2793 | 96.0961 | 100.3857 | 0.32137 | 1699.7223 | 1699.7223 | 1.2833 | 0.91978 | 0.98684 | 0.97659
01/09 23:00:00 | 1 | 9 | 23 | (I)USA_ID_Boise-AP-Gowen-Field-ANGB.726810_AMY_2024EPW | 36.482 | 70.0515 | 74.5189 | 4786.8949 | 1643.6551 | 117.4037 | 87.6893 | 0.45579 | 2787.7082 | 2787.7082 | 1.4833 | 0.91508 | 0.98562 | 0.97498
01/09 24:00:00 | 1 | 9 | 24 | (I)USA_ID_Boise-AP-Gowen-Field-ANGB.726810_AMY_2024EPW | 35.495 | 70.0471 | 70.5729 | 4598.9574 | 1594.4772 | 114.4036 | 89.8021 | 0.45517 | 2444.4759 | 2444.4759 | 1.4167 | 0.90648 | 0.98366 | 0.97204
01/10 01:00:00 | 1 | 10 | 1 | (I)USA_ID_Boise-AP-Gowen-Field-ANGB.726810_AMY_2024EPW | 34.502 | 70.0565 | 67.3186 | 4415.1184 | 1557.7467 | 91.5014 | 96.9278 | 0.48167 | 2242.4835 | 2242.4835 | 1.3 | 0.89786 | 0.9818 | 0.96921
01/10 02:00:00 | 1 | 10 | 2 | (I)USA_ID_Boise-AP-Gowen-Field-ANGB.726810_AMY_2024EPW | 33.515 | 70.0587 | 64.9462 | 4366.7045 | 1559.4056 | 79.7543 | 98.4338 | 0.44269 | 2216.932 | 2216.932 | 1.3167 | 0.88929 | 0.97996 | 0.96641
01/10 03:00:00 | 1 | 10 | 3 | (I)USA_ID_Boise-AP-Gowen-Field-ANGB.726810_AMY_2024EPW | 31.499 | 70.0749 | 61.6134 | 4219.9608 | 1539.772 | 78.8355 | 97.3833 | 0.39109 | 2765.2703 | 2765.2703 | 1.3333 | 0.87213 | 0.97611 | 0.96052
01/10 04:00:00 | 1 | 10 | 4 | (I)USA_ID_Boise-AP-Gowen-Field-ANGB.726810_AMY_2024EPW | 31.043 | 70.057 | 70.5658 | 4764.6675 | 1751.8331 | 81.7573 | 87.2379 | 0.45432 | 2670.2001 | 2670.2001 | 1.45 | 0.86734 | 0.97498 | 0.95883
01/10 05:00:00 | 1 | 10 | 5 | (I)USA_ID_Boise-AP-Gowen-Field-ANGB.726810_AMY_2024EPW | 31.442 | 70.0526 | 73.4182 | 5041.6828 | 1841.862 | 79.1015 | 83.3816 | 0.49024 | 2643.6283 | 2643.6283 | 1.4833 | 0.87119 | 0.97576 | 0.96005
01/10 06:00:00 | 1 | 10 | 6 | (I)USA_ID_Boise-AP-Gowen-Field-ANGB.726810_AMY_2024EPW | 29.897 | 70.0848 | 85.314 | 5851.544 | 2199.6949 | 107.1024 | 61.7272 | 0.54339 | 3487.3863 | 3487.3863 | 1.8667 | 0.85788 | 0.973 | 0.95581
01/10 07:00:00 | 1 | 10 | 7 | (I)USA_ID_Boise-AP-Gowen-Field-ANGB.726810_AMY_2024EPW | 29.498 | 70.12 | 127.6551 | 7362.938 | 2791.4554 | 154.6466 | 39.2343 | 0.77754 | 4485.697 | 4485.697 | 2.1667 | 0.85452 | 0.97228 | 0.95477
01/10 08:00:00 | 1 | 10 | 8 | (I)USA_ID_Boise-AP-Gowen-Field-ANGB.726810_AMY_2024EPW | 30.02 | 70.0986 | 136.0431 | 7882.4174 | 2960.1845 | 153.5907 | 33.337 | 0.76177 | 5331.2305 | 5331.2305 | 2.3167 | 0.85919 | 0.97346 | 0.95636
01/10 09:00:00 | 1 | 10 | 9 | (I)USA_ID_Boise-AP-Gowen-Field-ANGB.726810_AMY_2024EPW | 30.02 | 70.0971 | 136.2881 | 7900.5828 | 2967.4553 | 154.4279 | 33.3333 | 0.75426 | 5500.4681 | 5500.4681 | 2.3333 | 0.85921 | 0.9735 | 0.95639
01/10 10:00:00 | 1 | 10 | 10 | (I)USA_ID_Boise-AP-Gowen-Field-ANGB.726810_AMY_2024EPW | 30.02 | 70.0795 | 100.9228 | 6097.3657 | 2289.7688 | 125.686 | 63.8798 | 0.64059 | 3241.7476 | 3241.7476 | 1.8 | 0.85896 | 0.97317 | 0.95612
01/10 11:00:00 | 1 | 10 | 11 | (I)USA_ID_Boise-AP-Gowen-Field-ANGB.726810_AMY_2024EPW | 30.02 | 70.0559 | 69.6025 | 4738.8838 | 1757.7379 | 98.0102 | 83.9378 | 0.50514 | 2699.0134 | 2699.0134 | 1.4167 | 0.85874 | 0.97304 | 0.95594
01/10 12:00:00 | 1 | 10 | 12 | (I)USA_ID_Boise-AP-Gowen-Field-ANGB.726810_AMY_2024EPW | 31.043 | 70.0563 | 68.0844 | 4700.1654 | 1719.2494 | 93.8318 | 84.555 | 0.46474 | 2666.8041 | 2666.8041 | 1.4333 | 0.86729 | 0.97492 | 0.95879
01/10 13:00:00 | 1 | 10 | 13 | (I)USA_ID_Boise-AP-Gowen-Field-ANGB.726810_AMY_2024EPW | 33.581 | 70.0696 | 63.7747 | 4365.3058 | 1549.7068 | 85.191 | 94.5625 | 0.35769 | 2539.1521 | 2539.1521 | 1.4167 | 0.88916 | 0.97988 | 0.96627
01/10 14:00:00 | 1 | 10 | 14 | (I)USA_ID_Boise-AP-Gowen-Field-ANGB.726810_AMY_2024EPW | 35.525 | 70.0548 | 69.5262 | 4698.6944 | 1628.3331 | 85.4335 | 89.79 | 0.44961 | 2645.1959 | 2645.1959 | 1.4167 | 0.90637 | 0.98362 | 0.97199
01/10 15:00:00 | 1 | 10 | 15 | (I)USA_ID_Boise-AP-Gowen-Field-ANGB.726810_AMY_2024EPW | 35.96 | 70.0489 | 78.2675 | 5422.9164 | 1868.8223 | 90.8555 | 73.9063 | 0.50528 | 2731.3743 | 2731.3743 | 1.6167 | 0.91055 | 0.98465 | 0.97352
01/10 16:00:00 | 1 | 10 | 16 | (I)USA_ID_Boise-AP-Gowen-Field-ANGB.726810_AMY_2024EPW | 35.495 | 70.0532 | 75.164 | 5201.5642 | 1800.0988 | 90.5411 | 77.6593 | 0.46529 | 2657.7985 | 2657.7985 | 1.5833 | 0.90663 | 0.98383 | 0.97223
01/10 17:00:00 | 1 | 10 | 17 | (I)USA_ID_Boise-AP-Gowen-Field-ANGB.726810_AMY_2024EPW | 35.06 | 70.061 | 58.1439 | 4225.5181 | 1470.493 | 75.6319 | 100.3128 | 0.35237 | 1765.3906 | 1765.3906 | 1.3333 | 0.9027 | 0.98324 | 0.971
01/10 18:00:00 | 1 | 10 | 18 | (I)USA_ID_Boise-AP-Gowen-Field-ANGB.726810_AMY_2024EPW | 34.502 | 70.0582 | 63.5338 | 4354.0004 | 1534.7752 | 89.5167 | 99.4257 | 0.39784 | 1795.8835 | 1795.8835 | 1.35 | 0.89807 | 0.98216 | 0.96939
01/10 19:00:00 | 1 | 10 | 19 | (I)USA_ID_Boise-AP-Gowen-Field-ANGB.726810_AMY_2024EPW | 32.957 | 70.0599 | 60.8947 | 4088.8404 | 1464.4492 | 94.0351 | 98.2256 | 0.40189 | 2369.426 | 2369.426 | 1.3 | 0.88465 | 0.97895 | 0.96479
01/10 20:00:00 | 1 | 10 | 20 | (I)USA_ID_Boise-AP-Gowen-Field-ANGB.726810_AMY_2024EPW | 32.558 | 70.0619 | 67.2124 | 4374.112 | 1579.0847 | 101.8353 | 94.4597 | 0.39452 | 2703.6995 | 2703.6995 | 1.4167 | 0.88068 | 0.97805 | 0.96344
01/10 21:00:00 | 1 | 10 | 21 | (I)USA_ID_Boise-AP-Gowen-Field-ANGB.726810_AMY_2024EPW | 32.522 | 70.0531 | 73.1837 | 4804.7055 | 1733.0318 | 111.3628 | 83.8771 | 0.49744 | 2651.0781 | 2651.0781 | 1.4667 | 0.88077 | 0.97809 | 0.96348
01/10 22:00:00 | 1 | 10 | 22 | (I)USA_ID_Boise-AP-Gowen-Field-ANGB.726810_AMY_2024EPW | 30.977 | 70.0549 | 72.0295 | 4727.7917 | 1737.412 | 111.8093 | 84.9118 | 0.48989 | 2777.9406 | 2777.9406 | 1.45 | 0.86749 | 0.9751 | 0.95896
01/10 23:00:00 | 1 | 10 | 23 | (I)USA_ID_Boise-AP-Gowen-Field-ANGB.726810_AMY_2024EPW | 27.974 | 70.0997 | 64.7375 | 3922.3349 | 1511.0614 | 83.8947 | 107.7762 | 0.42612 | 3254.4722 | 3254.4722 | 1.2167 | 0.84209 | 0.96964 | 0.95067
01/10 24:00:00 | 1 | 10 | 24 | (I)USA_ID_Boise-AP-Gowen-Field-ANGB.726810_AMY_2024EPW | 24.479 | 70.1077 | 83.3091 | 5337.8757 | 2125.7998 | 92.8397 | 68.4217 | 0.55496 | 3645.2077 | 3645.2077 | 1.6667 | 0.81137 | 0.96302 | 0.94033
01/11 01:00:00 | 1 | 11 | 1 | (I)USA_ID_Boise-AP-Gowen-Field-ANGB.726810_AMY_2024EPW | 22.442 | 70.0716 | 97.1606 | 6257.3286 | 2549.069 | 95.8829 | 53.8171 | 0.57012 | 3091.1165 | 3091.1165 | 1.9333 | 0.7933 | 0.95888 | 0.93424
01/11 02:00:00 | 1 | 11 | 2 | (I)USA_ID_Boise-AP-Gowen-Field-ANGB.726810_AMY_2024EPW | 21.92 | 70.0515 | 98.16 | 6159.9381 | 2526.576 | 91.5421 | 60 | 0.48102 | 2675.8892 | 2675.8892 | 1.9667 | 0.78867 | 0.95787 | 0.93266
01/11 03:00:00 | 1 | 11 | 3 | (I)USA_ID_Boise-AP-Gowen-Field-ANGB.726810_AMY_2024EPW | 21.92 | 70.0667 | 98.9357 | 6210.4893 | 2548.9862 | 92.0379 | 60 | 0.5013 | 2912.2824 | 2912.2824 | 1.9667 | 0.78868 | 0.95783 | 0.93262
01/11 04:00:00 | 1 | 11 | 4 | (I)USA_ID_Boise-AP-Gowen-Field-ANGB.726810_AMY_2024EPW | 22.478 | 70.1031 | 87.9608 | 5974.5547 | 2439.9914 | 87.434 | 56.8262 | 0.6435 | 3876.4006 | 3876.4006 | 1.8167 | 0.79366 | 0.95924 | 0.93443
01/11 05:00:00 | 1 | 11 | 5 | (I)USA_ID_Boise-AP-Gowen-Field-ANGB.726810_AMY_2024EPW | 23.558 | 70.0754 | 102.8579 | 6350.7046 | 2567.7281 | 93.8819 | 57.6243 | 0.59739 | 3344.3054 | 3344.3054 | 1.9333 | 0.80296 | 0.96101 | 0.93749
01/11 06:00:00 | 1 | 11 | 6 | (I)USA_ID_Boise-AP-Gowen-Field-ANGB.726810_AMY_2024EPW | 25.103 | 70.0813 | 92.9774 | 5682.6375 | 2254.1377 | 95.2749 | 73.3808 | 0.53765 | 3546.0729 | 3546.0729 | 1.7333 | 0.81634 | 0.96417 | 0.94204
01/11 07:00:00 | 1 | 11 | 7 | (I)USA_ID_Boise-AP-Gowen-Field-ANGB.726810_AMY_2024EPW | 26.06 | 70.0716 | 98.4419 | 6028.8677 | 2374.9511 | 110.7443 | 64.1836 | 0.59424 | 2773.1299 | 2773.1299 | 1.8333 | 0.82457 | 0.96563 | 0.94469
01/11 08:00:00 | 1 | 11 | 8 | (I)USA_ID_Boise-AP-Gowen-Field-ANGB.726810_AMY_2024EPW | 26.525 | 70.0752 | 97.8066 | 6156.0721 | 2401.0523 | 115.7675 | 57.2559 | 0.57066 | 3503.0463 | 3503.0463 | 1.9167 | 0.82863 | 0.96671 | 0.94615
01/11 09:00:00 | 1 | 11 | 9 | (I)USA_ID_Boise-AP-Gowen-Field-ANGB.726810_AMY_2024EPW | 26.96 | 70.0812 | 85.931 | 5411.4164 | 2092.2608 | 99.7903 | 72.1906 | 0.5047 | 3058.805 | 3058.805 | 1.6667 | 0.83251 | 0.96758 | 0.9474
01/11 10:00:00 | 1 | 11 | 10 | (I)USA_ID_Boise-AP-Gowen-Field-ANGB.726810_AMY_2024EPW | 25.937 | 70.1159 | 88.0923 | 5744.097 | 2247.6771 | 96.4342 | 61.9333 | 0.56735 | 4293.5937 | 4293.5937 | 1.8167 | 0.82395 | 0.96597 | 0.9446
01/11 11:00:00 | 1 | 11 | 11 | (I)USA_ID_Boise-AP-Gowen-Field-ANGB.726810_AMY_2024EPW | 27.026 | 70.0696 | 89.9025 | 5639.3221 | 2201.3074 | 104.673 | 71.0408 | 0.55245 | 2423.7416 | 2423.7416 | 1.7667 | 0.83271 | 0.96754 | 0.94752
01/11 12:00:00 | 1 | 11 | 12 | (I)USA_ID_Boise-AP-Gowen-Field-ANGB.726810_AMY_2024EPW | 29.498 | 70.0654 | 85.8767 | 5502.7373 | 2086.7358 | 114.407 | 73.6863 | 0.50796 | 2730.2392 | 2730.2392 | 1.7667 | 0.85431 | 0.97227 | 0.95474
01/11 13:00:00 | 1 | 11 | 13 | (I)USA_ID_Boise-AP-Gowen-Field-ANGB.726810_AMY_2024EPW | 30.02 | 70.0788 | 69.6612 | 4319.7543 | 1632.24 | 84.245 | 92.2254 | 0.53887 | 2397.7775 | 2397.7775 | 1.3333 | 0.85914 | 0.97326 | 0.95628
01/11 14:00:00 | 1 | 11 | 14 | (I)USA_ID_Boise-AP-Gowen-Field-ANGB.726810_AMY_2024EPW | 30.02 | 70.0608 | 74.405 | 5217.3643 | 1930.7669 | 62.8984 | 73.0664 | 0.55644 | 2610.9736 | 2610.9736 | 1.5 | 0.85914 | 0.9734 | 0.9563
01/11 15:00:00 | 1 | 11 | 15 | (I)USA_ID_Boise-AP-Gowen-Field-ANGB.726810_AMY_2024EPW | 30.485 | 70.0577 | 73.7795 | 5209.2006 | 1929.168 | 38.905 | 81.0443 | 0.55241 | 2556.1936 | 2556.1936 | 1.45 | 0.86302 | 0.97421 | 0.95758
01/11 16:00:00 | 1 | 11 | 16 | (I)USA_ID_Boise-AP-Gowen-Field-ANGB.726810_AMY_2024EPW | 31.478 | 70.0527 | 70.4296 | 5090.7502 | 1849.0598 | 44.0377 | 83.6957 | 0.44276 | 2549.7227 | 2549.7227 | 1.4833 | 0.87148 | 0.9761 | 0.96039
01/11 17:00:00 | 1 | 11 | 17 | (I)USA_ID_Boise-AP-Gowen-Field-ANGB.726810_AMY_2024EPW | 32.558 | 70.0586 | 63.6463 | 4573.2705 | 1638.319 | 51.926 | 91.7216 | 0.37855 | 2605.7816 | 2605.7816 | 1.4167 | 0.88098 | 0.97838 | 0.96379
01/11 18:00:00 | 1 | 11 | 18 | (I)USA_ID_Boise-AP-Gowen-Field-ANGB.726810_AMY_2024EPW | 34.568 | 70.0552 | 70.1873 | 4787.3508 | 1673.5547 | 93.0481 | 85.6826 | 0.47012 | 2701.9614 | 2701.9614 | 1.4333 | 0.89804 | 0.98196 | 0.96935
01/11 19:00:00 | 1 | 11 | 19 | (I)USA_ID_Boise-AP-Gowen-Field-ANGB.726810_AMY_2024EPW | 34.937 | 70.0688 | 68.4114 | 4364.9935 | 1523.9707 | 115.6455 | 94.3762 | 0.41384 | 2660.6771 | 2660.6771 | 1.4 | 0.90195 | 0.98284 | 0.97073
01/11 20:00:00 | 1 | 11 | 20 | (I)USA_ID_Boise-AP-Gowen-Field-ANGB.726810_AMY_2024EPW | 33.515 | 70.0612 | 63.1409 | 4234.7759 | 1502.3563 | 106.5964 | 94.0116 | 0.37412 | 2763.2229 | 2763.2229 | 1.4167 | 0.88947 | 0.98016 | 0.96656
01/11 21:00:00 | 1 | 11 | 21 | (I)USA_ID_Boise-AP-Gowen-Field-ANGB.726810_AMY_2024EPW | 33.545 | 70.0562 | 69.0236 | 4497.5887 | 1599.819 | 108.37 | 90.8486 | 0.46077 | 2749.159 | 2749.159 | 1.4 | 0.88948 | 0.98014 | 0.96656
01/11 22:00:00 | 1 | 11 | 22 | (I)USA_ID_Boise-AP-Gowen-Field-ANGB.726810_AMY_2024EPW | 35.003 | 70.053 | 73.8314 | 4829.1914 | 1683.8935 | 122.0997 | 84.3094 | 0.5124 | 2825.0573 | 2825.0573 | 1.45 | 0.90195 | 0.98276 | 0.9706
01/11 23:00:00 | 1 | 11 | 23 | (I)USA_ID_Boise-AP-Gowen-Field-ANGB.726810_AMY_2024EPW | 35.96 | 70.0483 | 77.883 | 5053.8289 | 1754.4503 | 131.5759 | 82.091 | 0.5123 | 2804.6239 | 2804.6239 | 1.55 | 0.9106 | 0.98473 | 0.97358
01/11 24:00:00 | 1 | 11 | 24 | (I)USA_ID_Boise-AP-Gowen-Field-ANGB.726810_AMY_2024EPW | 36.518 | 70.0532 | 78.6419 | 4998.7743 | 1724.6152 | 133.0986 | 85.1673 | 0.48622 | 2954.7389 | 2954.7389 | 1.55 | 0.91537 | 0.9858 | 0.97522
01/12 01:00:00 | 1 | 12 | 1 | (I)USA_ID_Boise-AP-Gowen-Field-ANGB.726810_AMY_2024EPW | 37.04 | 70.0472 | 79.6589 | 5124.3186 | 1760.0467 | 138.2484 | 83.3333 | 0.48171 | 2929.273 | 2929.273 | 1.6 | 0.92005 | 0.98689 | 0.97685
01/12 02:00:00 | 1 | 12 | 2 | (I)USA_ID_Boise-AP-Gowen-Field-ANGB.726810_AMY_2024EPW | 36.482 | 70.0445 | 81.2872 | 5199.1428 | 1802.2666 | 137.1545 | 83.3333 | 0.40708 | 3009.0353 | 3009.0353 | 1.7 | 0.91538 | 0.98593 | 0.9754
01/12 03:00:00 | 1 | 12 | 3 | (I)USA_ID_Boise-AP-Gowen-Field-ANGB.726810_AMY_2024EPW | 35.96 | 70.0465 | 78.5311 | 5079.46 | 1763.3098 | 131.8933 | 83.3333 | 0.50851 | 2986.9451 | 2986.9451 | 1.55 | 0.91073 | 0.9849 | 0.97373
01/12 04:00:00 | 1 | 12 | 4 | (I)USA_ID_Boise-AP-Gowen-Field-ANGB.726810_AMY_2024EPW | 35.96 | 70.0576 | 70.0349 | 4568.8265 | 1571.8382 | 113.3168 | 89.5177 | 0.45746 | 2785.7329 | 2785.7329 | 1.4167 | 0.91063 | 0.9848 | 0.97364
01/12 05:00:00 | 1 | 12 | 5 | (I)USA_ID_Boise-AP-Gowen-Field-ANGB.726810_AMY_2024EPW | 33.914 | 70.0568 | 70.3386 | 4685.5216 | 1655.3107 | 106.5385 | 86.5232 | 0.46942 | 2753.552 | 2753.552 | 1.4333 | 0.89342 | 0.98101 | 0.96786
01/12 06:00:00 | 1 | 12 | 6 | (I)USA_ID_Boise-AP-Gowen-Field-ANGB.726810_AMY_2024EPW | 32 | 70.0575 | 68.9375 | 4650.1682 | 1683.3897 | 103.204 | 86.5535 | 0.46814 | 2727.5799 | 2727.5799 | 1.4333 | 0.87621 | 0.97722 | 0.96209
01/12 07:00:00 | 1 | 12 | 7 | (I)USA_ID_Boise-AP-Gowen-Field-ANGB.726810_AMY_2024EPW | 31.442 | 70.0566 | 68.893 | 4679.3733 | 1704.182 | 102.0205 | 85.6765 | 0.45986 | 2735.4829 | 2735.4829 | 1.45 | 0.8716 | 0.9763 | 0.96061
01/12 08:00:00 | 1 | 12 | 8 | (I)USA_ID_Boise-AP-Gowen-Field-ANGB.726810_AMY_2024EPW | 30.455 | 70.0517 | 76.695 | 5050.8445 | 1872.383 | 103.5332 | 83.3333 | 0.52644 | 2777.6211 | 2777.6211 | 1.5 | 0.86306 | 0.97441 | 0.9577
01/12 09:00:00 | 1 | 12 | 9 | (I)USA_ID_Boise-AP-Gowen-Field-ANGB.726810_AMY_2024EPW | 29.462 | 70.053 | 77.827 | 5088.8424 | 1917.6483 | 93.6007 | 83.7307 | 0.54292 | 2780.9891 | 2780.9891 | 1.5 | 0.85452 | 0.97255 | 0.95491
01/12 10:00:00 | 1 | 12 | 10 | (I)USA_ID_Boise-AP-Gowen-Field-ANGB.726810_AMY_2024EPW | 28.94 | 70.0548 | 79.3211 | 5102.048 | 1935.0325 | 93.8386 | 82.3538 | 0.51016 | 2774.2877 | 2774.2877 | 1.55 | 0.84996 | 0.97156 | 0.95348
01/12 11:00:00 | 1 | 12 | 11 | (I)USA_ID_Boise-AP-Gowen-Field-ANGB.726810_AMY_2024EPW | 28.475 | 70.0525 | 77.908 | 5301.9307 | 1992.2645 | 96.3451 | 68.4396 | 0.53721 | 2804.2194 | 2804.2194 | 1.6 | 0.84615 | 0.97094 | 0.95227
01/12 12:00:00 | 1 | 12 | 12 | (I)USA_ID_Boise-AP-Gowen-Field-ANGB.726810_AMY_2024EPW | 28.04 | 70.0392 | 95.6965 | 6238.9691 | 2393.3134 | 102.9092 | 66.6667 | 0.48748 | 3098.342 | 3098.342 | 1.9667 | 0.84224 | 0.97007 | 0.95109
01/12 13:00:00 | 1 | 12 | 13 | (I)USA_ID_Boise-AP-Gowen-Field-ANGB.726810_AMY_2024EPW | 28.04 | 70.0262 | 127.6479 | 6965.2986 | 2692.9564 | 115.3561 | 66.6667 | 0.65677 | 3458.0331 | 3458.0331 | 2 | 0.84237 | 0.97004 | 0.95108
01/12 14:00:00 | 1 | 12 | 14 | (I)USA_ID_Boise-AP-Gowen-Field-ANGB.726810_AMY_2024EPW | 28.04 | 70.0466 | 93.2486 | 5824.3057 | 2230.2648 | 88.9267 | 71.7776 | 0.56328 | 2888.0104 | 2888.0104 | 1.7333 | 0.84238 | 0.97015 | 0.95114
01/12 15:00:00 | 1 | 12 | 15 | (I)USA_ID_Boise-AP-Gowen-Field-ANGB.726810_AMY_2024EPW | 28.04 | 70.0584 | 76.7372 | 5267.9808 | 2004.3217 | 69.1347 | 74.516 | 0.50541 | 2790.9539 | 2790.9539 | 1.6 | 0.84231 | 0.9701 | 0.95104
01/12 16:00:00 | 1 | 12 | 16 | (I)USA_ID_Boise-AP-Gowen-Field-ANGB.726810_AMY_2024EPW | 28.505 | 70.0402 | 88.4667 | 6151.7346 | 2339.4254 | 77.0655 | 66.6667 | 0.48196 | 2976.7077 | 2976.7077 | 1.9 | 0.84619 | 0.97098 | 0.95241
01/12 17:00:00 | 1 | 12 | 17 | (I)USA_ID_Boise-AP-Gowen-Field-ANGB.726810_AMY_2024EPW | 28.475 | 70.0304 | 112.1323 | 6654.1448 | 2547.167 | 99.1434 | 66.6667 | 0.58117 | 3422.043 | 3422.043 | 1.9667 | 0.84633 | 0.97111 | 0.95257
01/12 18:00:00 | 1 | 12 | 18 | (I)USA_ID_Boise-AP-Gowen-Field-ANGB.726810_AMY_2024EPW | 28.04 | 70.0249 | 130.0769 | 6981.4266 | 2695.3291 | 121.7549 | 66.6667 | 0.66667 | 3592.7739 | 3592.7739 | 2 | 0.84267 | 0.9704 | 0.95144
01/12 19:00:00 | 1 | 12 | 19 | (I)USA_ID_Boise-AP-Gowen-Field-ANGB.726810_AMY_2024EPW | 27.017 | 70.0269 | 130.0769 | 6965.6277 | 2723.2361 | 120.3717 | 66.6667 | 0.66667 | 3539.9907 | 3539.9907 | 2 | 0.83391 | 0.9684 | 0.94843
01/12 20:00:00 | 1 | 12 | 20 | (I)USA_ID_Boise-AP-Gowen-Field-ANGB.726810_AMY_2024EPW | 25.502 | 70.028 | 126.2435 | 6911.2101 | 2744.3905 | 110.3976 | 66.6667 | 0.65 | 3416.9848 | 3416.9848 | 2 | 0.82071 | 0.96558 | 0.94409
01/12 21:00:00 | 1 | 12 | 21 | (I)USA_ID_Boise-AP-Gowen-Field-ANGB.726810_AMY_2024EPW | 24.515 | 70.0326 | 112.66 | 6688.4235 | 2677.3025 | 95.9564 | 66.6667 | 0.58717 | 3211.3979 | 3211.3979 | 2 | 0.81209 | 0.96376 | 0.94128
01/12 22:00:00 | 1 | 12 | 22 | (I)USA_ID_Boise-AP-Gowen-Field-ANGB.726810_AMY_2024EPW | 23.522 | 70.0262 | 129.6308 | 7016.0771 | 2846.7917 | 96.3311 | 66.6667 | 0.66511 | 3575.229 | 3575.229 | 2 | 0.80365 | 0.96193 | 0.93846
01/12 23:00:00 | 1 | 12 | 23 | (I)USA_ID_Boise-AP-Gowen-Field-ANGB.726810_AMY_2024EPW | 21.977 | 70.0282 | 123.0987 | 6874.6125 | 2833.0111 | 91.0117 | 66.6667 | 0.6334 | 3422.931 | 3422.931 | 2 | 0.79028 | 0.959 | 0.934
01/12 24:00:00 | 1 | 12 | 24 | (I)USA_ID_Boise-AP-Gowen-Field-ANGB.726810_AMY_2024EPW | 20.462 | 70.0665 | 142.7241 | 8194.8828 | 3417.8332 | 100.0064 | 36.6667 | 0.76788 | 6316.9239 | 6316.9239 | 2.3833 | 0.77731 | 0.95659 | 0.93
01/13 01:00:00 | 1 | 13 | 1 | (I)USA_ID_Boise-AP-Gowen-Field-ANGB.726810_AMY_2024EPW | 18.917 | 70.0517 | 140.0934 | 7761.1166 | 3293.802 | 82.212 | 50 | 0.73538 | 5222.1997 | 5222.1997 | 2.2167 | 0.76398 | 0.95357 | 0.92547
01/13 02:00:00 | 1 | 13 | 2 | (I)USA_ID_Boise-AP-Gowen-Field-ANGB.726810_AMY_2024EPW | 17.495 | 70.0795 | 137.3708 | 7968.1354 | 3430.5664 | 76.6968 | 40 | 0.75558 | 5221.2307 | 5221.2307 | 2.3 | 0.75133 | 0.9506 | 0.92102
01/13 03:00:00 | 1 | 13 | 3 | (I)USA_ID_Boise-AP-Gowen-Field-ANGB.726810_AMY_2024EPW | 15.479 | 70.0732 | 153.7477 | 8503.3014 | 3776.9281 | 77.9603 | 33.3333 | 0.78628 | 6919.4195 | 6919.4195 | 2.5 | 0.73462 | 0.94147 | 0.90477
01/13 04:00:00 | 1 | 13 | 4 | (I)USA_ID_Boise-AP-Gowen-Field-ANGB.726810_AMY_2024EPW | 14 | 70.0287 | 132.3368 | 7024.5583 | 3201.3733 | 56.7226 | 63.3333 | 0.67869 | 4334.6112 | 4334.6112 | 2.05 | 0.72201 | 0.93284 | 0.88952
01/13 05:00:00 | 1 | 13 | 5 | (I)USA_ID_Boise-AP-Gowen-Field-ANGB.726810_AMY_2024EPW | 13.442 | 70.0791 | 145.4504 | 7999.0232 | 3676.6284 | 62.9253 | 40 | 0.74241 | 5705.374 | 5705.374 | 2.4 | 0.71736 | 0.92976 | 0.884
01/13 06:00:00 | 1 | 13 | 6 | (I)USA_ID_Boise-AP-Gowen-Field-ANGB.726810_AMY_2024EPW | 11.897 | 70.0479 | 142.329 | 7400.8315 | 3484.8617 | 53.7906 | 53.3333 | 0.73002 | 5381.4227 | 5381.4227 | 2.2 | 0.70469 | 0.92131 | 0.86875
01/13 07:00:00 | 1 | 13 | 7 | (I)USA_ID_Boise-AP-Gowen-Field-ANGB.726810_AMY_2024EPW | 10.94 | 70.0678 | 156.0922 | 8032.8501 | 3834.6266 | 52.6025 | 40 | 0.8 | 6408.6785 | 6408.6785 | 2.4 | 0.69667 | 0.91606 | 0.85915
01/13 08:00:00 | 1 | 13 | 8 | (I)USA_ID_Boise-AP-Gowen-Field-ANGB.726810_AMY_2024EPW | 10.475 | 70.07 | 162.5961 | 8330.3879 | 4002.7502 | 53.2851 | 33.3333 | 0.83333 | 7557.3817 | 7557.3817 | 2.5 | 0.69292 | 0.91364 | 0.85467
01/13 09:00:00 | 1 | 13 | 9 | (I)USA_ID_Boise-AP-Gowen-Field-ANGB.726810_AMY_2024EPW | 11.063 | 70.0666 | 149.5884 | 7691.8342 | 3663.4449 | 54.0811 | 46.6667 | 0.76667 | 5856.8978 | 5856.8978 | 2.3 | 0.69761 | 0.91672 | 0.86028
01/13 10:00:00 | 1 | 13 | 10 | (I)USA_ID_Boise-AP-Gowen-Field-ANGB.726810_AMY_2024EPW | 12.02 | 70.0862 | 156.0922 | 8077.3558 | 3793.68 | 63.6793 | 40 | 0.8 | 6067.9814 | 6067.9814 | 2.4 | 0.70565 | 0.92203 | 0.86991
01/13 11:00:00 | 1 | 13 | 11 | (I)USA_ID_Boise-AP-Gowen-Field-ANGB.726810_AMY_2024EPW | 12.485 | 70.0664 | 152.8403 | 7986.8365 | 3722.3141 | 55.4897 | 43.3333 | 0.78333 | 6643.8004 | 6643.8004 | 2.35 | 0.70957 | 0.92475 | 0.87465
01/13 12:00:00 | 1 | 13 | 12 | (I)USA_ID_Boise-AP-Gowen-Field-ANGB.726810_AMY_2024EPW | 12.92 | 70.0325 | 143.0846 | 7523.4182 | 3484.174 | 50.1298 | 53.3333 | 0.73333 | 5587.4124 | 5587.4124 | 2.2 | 0.71316 | 0.92705 | 0.87892
01/13 13:00:00 | 1 | 13 | 13 | (I)USA_ID_Boise-AP-Gowen-Field-ANGB.726810_AMY_2024EPW | 13.478 | 70.0763 | 153.5578 | 8204.7691 | 3766.7395 | 56.2209 | 40 | 0.78854 | 5999.7883 | 5999.7883 | 2.4 | 0.71775 | 0.93014 | 0.88446
01/13 14:00:00 | 1 | 13 | 14 | (I)USA_ID_Boise-AP-Gowen-Field-ANGB.726810_AMY_2024EPW | 14 | 70.086 | 156.0922 | 8342.1459 | 3797.8951 | 48.2112 | 40 | 0.8 | 5827.7275 | 5827.7275 | 2.4 | 0.7222 | 0.93313 | 0.88979
01/13 15:00:00 | 1 | 13 | 15 | (I)USA_ID_Boise-AP-Gowen-Field-ANGB.726810_AMY_2024EPW | 14.558 | 70.0531 | 160.0989 | 8690.7149 | 3912.327 | 47.8222 | 33.3333 | 0.82921 | 7522.1743 | 7522.1743 | 2.4833 | 0.72709 | 0.93668 | 0.89575
01/13 16:00:00 | 1 | 13 | 16 | (I)USA_ID_Boise-AP-Gowen-Field-ANGB.726810_AMY_2024EPW | 15.545 | 70.0616 | 150.2857 | 8536.8919 | 3774.7789 | 43.1248 | 33.3333 | 0.8162 | 7672.7977 | 7672.7977 | 2.4167 | 0.73539 | 0.94235 | 0.90575
01/13 17:00:00 | 1 | 13 | 17 | (I)USA_ID_Boise-AP-Gowen-Field-ANGB.726810_AMY_2024EPW | 15.98 | 70.077 | 152.6522 | 8642.7851 | 3798.7441 | 45.0216 | 33.3333 | 0.82185 | 6670.81 | 6670.81 | 2.4333 | 0.73893 | 0.94458 | 0.90996
01/13 18:00:00 | 1 | 13 | 18 | (I)USA_ID_Boise-AP-Gowen-Field-ANGB.726810_AMY_2024EPW | 15.98 | 70.0693 | 152.373 | 8566.346 | 3765.2825 | 54.2751 | 33.3333 | 0.81446 | 6852.6758 | 6852.6758 | 2.4333 | 0.73892 | 0.94456 | 0.90994
01/13 19:00:00 | 1 | 13 | 19 | (I)USA_ID_Boise-AP-Gowen-Field-ANGB.726810_AMY_2024EPW | 15.98 | 70.0682 | 150.8481 | 8478.5135 | 3724.9367 | 69.6075 | 33.3333 | 0.82745 | 7228.6939 | 7228.6939 | 2.4167 | 0.73895 | 0.94462 | 0.90999
01/13 20:00:00 | 1 | 13 | 20 | (I)USA_ID_Boise-AP-Gowen-Field-ANGB.726810_AMY_2024EPW | 15.98 | 70.063 | 150.3872 | 8381.8858 | 3681.274 | 81.4504 | 33.3333 | 0.81886 | 7610.5981 | 7610.5981 | 2.4167 | 0.73898 | 0.94467 | 0.91003
01/13 21:00:00 | 1 | 13 | 21 | (I)USA_ID_Boise-AP-Gowen-Field-ANGB.726810_AMY_2024EPW | 15.98 | 70.0762 | 152.4667 | 8410.7408 | 3697.0128 | 90.317 | 33.3333 | 0.81044 | 6862.4329 | 6862.4329 | 2.45 | 0.73893 | 0.94458 | 0.90997
01/13 22:00:00 | 1 | 13 | 22 | (I)USA_ID_Boise-AP-Gowen-Field-ANGB.726810_AMY_2024EPW | 15.98 | 70.0456 | 138.5347 | 7556.4385 | 3325.8078 | 76.7366 | 53.3333 | 0.7113 | 5699.3602 | 5699.3602 | 2.2 | 0.73886 | 0.94443 | 0.90987
01/13 23:00:00 | 1 | 13 | 23 | (I)USA_ID_Boise-AP-Gowen-Field-ANGB.726810_AMY_2024EPW | 15.98 | 70.0646 | 137.3391 | 7682.2857 | 3381.3104 | 69.8303 | 50 | 0.7044 | 4781.9464 | 4781.9464 | 2.25 | 0.73873 | 0.94431 | 0.90975
01/13 24:00:00 | 1 | 13 | 24 | (I)USA_ID_Boise-AP-Gowen-Field-ANGB.726810_AMY_2024EPW | 15.98 | 70.0733 | 148.2608 | 8212.1647 | 3614.4933 | 78.6969 | 40 | 0.76196 | 5221.5111 | 5221.5111 | 2.4 | 0.7388 | 0.94438 | 0.90982
01/14 01:00:00 | 1 | 14 | 1 | (I)USA_ID_Boise-AP-Gowen-Field-ANGB.726810_AMY_2024EPW | 16.538 | 70.0209 | 130.0769 | 6978.9391 | 3047.344 | 72.3146 | 66.6667 | 0.66667 | 4890.2499 | 4890.2499 | 2 | 0.74337 | 0.94736 | 0.91523
01/14 02:00:00 | 1 | 14 | 2 | (I)USA_ID_Boise-AP-Gowen-Field-ANGB.726810_AMY_2024EPW | 17.06 | 70.0714 | 143.0328 | 7943.6874 | 3436.5748 | 80.3061 | 46.6667 | 0.73148 | 4927.5096 | 4927.5096 | 2.3 | 0.74778 | 0.95012 | 0.92017
01/14 03:00:00 | 1 | 14 | 3 | (I)USA_ID_Boise-AP-Gowen-Field-ANGB.726810_AMY_2024EPW | 17.06 | 70.0817 | 140.9952 | 8168.2754 | 3529.4417 | 72.6325 | 40 | 0.71691 | 4920.2972 | 4920.2972 | 2.4 | 0.74774 | 0.95015 | 0.9202
01/14 04:00:00 | 1 | 14 | 4 | (I)USA_ID_Boise-AP-Gowen-Field-ANGB.726810_AMY_2024EPW | 16.502 | 70.0842 | 138.3217 | 8244.62 | 3586.0708 | 71.1177 | 33.3333 | 0.72088 | 5887.1086 | 5887.1086 | 2.45 | 0.74325 | 0.94751 | 0.91525
01/14 05:00:00 | 1 | 14 | 5 | (I)USA_ID_Boise-AP-Gowen-Field-ANGB.726810_AMY_2024EPW | 14.957 | 70.0869 | 146.2366 | 7929.6515 | 3547.803 | 63.7382 | 46.6667 | 0.7517 | 5080.5953 | 5080.5953 | 2.3 | 0.73049 | 0.93888 | 0.89984
01/14 06:00:00 | 1 | 14 | 6 | (I)USA_ID_Boise-AP-Gowen-Field-ANGB.726810_AMY_2024EPW | 14.558 | 70.0773 | 154.0287 | 8271.9679 | 3726.2507 | 65.0744 | 40 | 0.79144 | 5575.3915 | 5575.3915 | 2.4 | 0.727 | 0.93656 | 0.89564
01/14 07:00:00 | 1 | 14 | 7 | (I)USA_ID_Boise-AP-Gowen-Field-ANGB.726810_AMY_2024EPW | 15.08 | 70.0845 | 148.8827 | 8081.4091 | 3609.2921 | 69.1852 | 43.3333 | 0.76579 | 4913.6284 | 4913.6284 | 2.35 | 0.73139 | 0.93948 | 0.90091
01/14 08:00:00 | 1 | 14 | 8 | (I)USA_ID_Boise-AP-Gowen-Field-ANGB.726810_AMY_2024EPW | 15.08 | 70.0886 | 152.2855 | 8231.3783 | 3677.0827 | 75.3268 | 40 | 0.78255 | 5491.2829 | 5491.2829 | 2.4 | 0.73135 | 0.93943 | 0.90087
01/14 09:00:00 | 1 | 14 | 9 | (I)USA_ID_Boise-AP-Gowen-Field-ANGB.726810_AMY_2024EPW | 15.545 | 70.0743 | 143.2246 | 7864.5921 | 3485.0513 | 74.4251 | 46.6667 | 0.73768 | 4911.6974 | 4911.6974 | 2.3 | 0.73515 | 0.94201 | 0.90548
01/14 10:00:00 | 1 | 14 | 10 | (I)USA_ID_Boise-AP-Gowen-Field-ANGB.726810_AMY_2024EPW | 15.98 | 70.0937 | 144.6147 | 8146.9145 | 3583.1779 | 78.5795 | 40 | 0.74732 | 5111.0771 | 5111.0771 | 2.4 | 0.7388 | 0.94445 | 0.90989
01/14 11:00:00 | 1 | 14 | 11 | (I)USA_ID_Boise-AP-Gowen-Field-ANGB.726810_AMY_2024EPW | 16.538 | 70.0577 | 132.615 | 7403.6961 | 3228.2986 | 69.4838 | 56.6667 | 0.68249 | 4506.9444 | 4506.9444 | 2.15 | 0.74341 | 0.9475 | 0.91537
01/14 12:00:00 | 1 | 14 | 12 | (I)USA_ID_Boise-AP-Gowen-Field-ANGB.726810_AMY_2024EPW | 17.525 | 70.0432 | 137.9686 | 7720.1647 | 3322.2743 | 61.3362 | 53.3333 | 0.70617 | 4339.4026 | 4339.4026 | 2.2 | 0.75184 | 0.95111 | 0.92162
01/14 13:00:00 | 1 | 14 | 13 | (I)USA_ID_Boise-AP-Gowen-Field-ANGB.726810_AMY_2024EPW | 18.518 | 70.0837 | 139.0775 | 8426.6636 | 3574.1781 | 45.2222 | 33.3333 | 0.80373 | 5934.9893 | 5934.9893 | 2.35 | 0.76061 | 0.95332 | 0.92471
01/14 14:00:00 | 1 | 14 | 14 | (I)USA_ID_Boise-AP-Gowen-Field-ANGB.726810_AMY_2024EPW | 19.04 | 70.0858 | 138.3611 | 8377.0839 | 3531.9162 | 47.583 | 33.3333 | 0.80736 | 5863.9267 | 5863.9267 | 2.3333 | 0.76523 | 0.95438 | 0.92628
01/14 15:00:00 | 1 | 14 | 15 | (I)USA_ID_Boise-AP-Gowen-Field-ANGB.726810_AMY_2024EPW | 19.505 | 70.0889 | 137.6462 | 8299.8087 | 3481.0959 | 53.8865 | 33.3333 | 0.79207 | 5766.4883 | 5766.4883 | 2.3333 | 0.76923 | 0.95525 | 0.92761
01/14 16:00:00 | 1 | 14 | 16 | (I)USA_ID_Boise-AP-Gowen-Field-ANGB.726810_AMY_2024EPW | 20.498 | 70.0963 | 135.8916 | 8204.4583 | 3401.1602 | 48.4873 | 33.3333 | 0.74482 | 5413.3598 | 5413.3598 | 2.3333 | 0.77785 | 0.95715 | 0.93049
01/14 17:00:00 | 1 | 14 | 17 | (I)USA_ID_Boise-AP-Gowen-Field-ANGB.726810_AMY_2024EPW | 21.02 | 70.1143 | 132.9905 | 7756.7316 | 3212.3952 | 55.3272 | 41.1128 | 0.7783 | 4684.3996 | 4684.3996 | 2.1833 | 0.78256 | 0.95819 | 0.93219
01/14 18:00:00 | 1 | 14 | 18 | (I)USA_ID_Boise-AP-Gowen-Field-ANGB.726810_AMY_2024EPW | 21.02 | 70.1144 | 133.3615 | 7759.8109 | 3206.5014 | 71.4215 | 37.7245 | 0.81138 | 4709.2052 | 4709.2052 | 2.1667 | 0.78254 | 0.95815 | 0.93217
01/14 19:00:00 | 1 | 14 | 19 | (I)USA_ID_Boise-AP-Gowen-Field-ANGB.726810_AMY_2024EPW | 20.462 | 70.1013 | 134.1236 | 7876.8856 | 3261.6364 | 74.4963 | 33.6501 | 0.7456 | 5286.4277 | 5286.4277 | 2.2667 | 0.77779 | 0.95726 | 0.93062
01/14 20:00:00 | 1 | 14 | 20 | (I)USA_ID_Boise-AP-Gowen-Field-ANGB.726810_AMY_2024EPW | 19.94 | 70.1064 | 133.8116 | 7819.6178 | 3260.8049 | 72.1478 | 34.6923 | 0.79811 | 5134.8572 | 5134.8572 | 2.2 | 0.7732 | 0.95618 | 0.92908
01/14 21:00:00 | 1 | 14 | 21 | (I)USA_ID_Boise-AP-Gowen-Field-ANGB.726810_AMY_2024EPW | 19.94 | 70.1118 | 133.5064 | 7717.5082 | 3224.9049 | 79.4365 | 36.4083 | 0.81796 | 4881.377 | 4881.377 | 2.1667 | 0.77318 | 0.95611 | 0.92905
01/14 22:00:00 | 1 | 14 | 22 | (I)USA_ID_Boise-AP-Gowen-Field-ANGB.726810_AMY_2024EPW | 17.894 | 70.1011 | 135.1668 | 7918.2169 | 3374.2462 | 72.1845 | 33.5142 | 0.7515 | 5341.5805 | 5341.5805 | 2.3 | 0.75572 | 0.95198 | 0.92226
01/14 23:00:00 | 1 | 14 | 23 | (I)USA_ID_Boise-AP-Gowen-Field-ANGB.726810_AMY_2024EPW | 14.957 | 70.089 | 138.3473 | 8106.0822 | 3607.5766 | 55.7726 | 33.3333 | 0.80665 | 5978.0846 | 5978.0846 | 2.3333 | 0.73082 | 0.93958 | 0.90034
01/14 24:00:00 | 1 | 14 | 24 | (I)USA_ID_Boise-AP-Gowen-Field-ANGB.726810_AMY_2024EPW | 12.419 | 70.0758 | 146.5046 | 8217.11 | 3812.0656 | 49.5433 | 33.3333 | 0.73616 | 6733.3072 | 6733.3072 | 2.5 | 0.70978 | 0.92562 | 0.8752
01/15 01:00:00 | 1 | 15 | 1 | (I)USA_ID_Boise-AP-Gowen-Field-ANGB.726810_AMY_2024EPW | 11.498 | 70.0166 | 130.0769 | 6743.3929 | 3179.6836 | 43.9265 | 66.6667 | 0.66667 | 4922.1092 | 4922.1092 | 2 | 0.70174 | 0.91999 | 0.86539
01/15 02:00:00 | 1 | 15 | 2 | (I)USA_ID_Boise-AP-Gowen-Field-ANGB.726810_AMY_2024EPW | 11.462 | 70.0687 | 148.9301 | 7838.5922 | 3699.7548 | 53.9377 | 43.3333 | 0.76566 | 6016.6822 | 6016.6822 | 2.35 | 0.70156 | 0.91987 | 0.8652
01/15 03:00:00 | 1 | 15 | 3 | (I)USA_ID_Boise-AP-Gowen-Field-ANGB.726810_AMY_2024EPW | 8.894 | 70.0677 | 152.5512 | 7713.712 | 3779.3214 | 44.5354 | 43.3333 | 0.78224 | 6418.6998 | 6418.6998 | 2.35 | 0.68051 | 0.90602 | 0.83994
01/15 04:00:00 | 1 | 15 | 4 | (I)USA_ID_Boise-AP-Gowen-Field-ANGB.726810_AMY_2024EPW | 5.957 | 70.0724 | 149.5884 | 7328.5265 | 3741.8693 | 36.3659 | 46.6667 | 0.76667 | 7113.2381 | 7113.2381 | 2.3 | 0.65598 | 0.88978 | 0.81052
01/15 05:00:00 | 1 | 15 | 5 | (I)USA_ID_Boise-AP-Gowen-Field-ANGB.726810_AMY_2024EPW | 4.442 | 70.0423 | 165.848 | 7911.6599 | 4131.6642 | 38.3775 | 30 | 0.85 | 9838.9563 | 9838.9563 | 2.55 | 0.6412 | 0.87097 | 0.78839
01/15 06:00:00 | 1 | 15 | 6 | (I)USA_ID_Boise-AP-Gowen-Field-ANGB.726810_AMY_2024EPW | 4.478 | 70.0025 | 139.8326 | 6672.9742 | 3484.0263 | 32.3632 | 56.6667 | 0.71667 | 8213.1259 | 8213.1259 | 2.15 | 0.64142 | 0.87141 | 0.78881
01/15 07:00:00 | 1 | 15 | 7 | (I)USA_ID_Boise-AP-Gowen-Field-ANGB.726810_AMY_2024EPW | 6.023 | 69.9752 | 130.0769 | 6377.5469 | 3252.7115 | 31.5922 | 66.6667 | 0.66667 | 7650.4259 | 7650.4259 | 2 | 0.65622 | 0.88994 | 0.81081
01/15 08:00:00 | 1 | 15 | 8 | (I)USA_ID_Boise-AP-Gowen-Field-ANGB.726810_AMY_2024EPW | 6.98 | 70.0431 | 152.8403 | 7589.8151 | 3819.3301 | 35.4835 | 43.3333 | 0.78333 | 8083.3278 | 8083.3278 | 2.35 | 0.66442 | 0.89543 | 0.82066
01/15 09:00:00 | 1 | 15 | 9 | (I)USA_ID_Boise-AP-Gowen-Field-ANGB.726810_AMY_2024EPW | 7.538 | 70.0386 | 159.3442 | 7950.8685 | 3965.0078 | 40.8121 | 36.6667 | 0.81667 | 8832.7247 | 8832.7247 | 2.45 | 0.66916 | 0.89877 | 0.82639
01/15 10:00:00 | 1 | 15 | 10 | (I)USA_ID_Boise-AP-Gowen-Field-ANGB.726810_AMY_2024EPW | 7.502 | 70.0563 | 159.3442 | 7962.1863 | 3973.8374 | 37.4845 | 36.6667 | 0.81667 | 8795.826 | 8795.826 | 2.45 | 0.66896 | 0.89862 | 0.82614
01/15 11:00:00 | 1 | 15 | 11 | (I)USA_ID_Boise-AP-Gowen-Field-ANGB.726810_AMY_2024EPW | 6.98 | 70.0532 | 149.5884 | 7453.1255 | 3748.1583 | 29.803 | 46.6667 | 0.76667 | 7405.1287 | 7405.1287 | 2.3 | 0.66452 | 0.89563 | 0.82081
01/15 12:00:00 | 1 | 15 | 12 | (I)USA_ID_Boise-AP-Gowen-Field-ANGB.726810_AMY_2024EPW | 8.561 | 70.0322 | 143.0846 | 7232.8781 | 3560.6722 | 34.1142 | 53.3333 | 0.73333 | 6983.6367 | 6983.6367 | 2.2 | 0.67733 | 0.90397 | 0.83614
01/15 13:00:00 | 1 | 15 | 13 | (I)USA_ID_Boise-AP-Gowen-Field-ANGB.726810_AMY_2024EPW | 11.063 | 70.05 | 148.3736 | 7779.9542 | 3685.9295 | 35.041 | 46.6667 | 0.76169 | 6300.0971 | 6300.0971 | 2.3 | 0.69823 | 0.91783 | 0.86124
01/15 14:00:00 | 1 | 15 | 14 | (I)USA_ID_Boise-AP-Gowen-Field-ANGB.726810_AMY_2024EPW | 13.601 | 70.0713 | 158.2803 | 8620.1505 | 3927.6317 | 36.7157 | 33.3333 | 0.81836 | 7066.3448 | 7066.3448 | 2.4833 | 0.71941 | 0.93196 | 0.88666
01/15 15:00:00 | 1 | 15 | 15 | (I)USA_ID_Boise-AP-Gowen-Field-ANGB.726810_AMY_2024EPW | 16.103 | 70.0761 | 150.6086 | 8605.106 | 3761.8959 | 42.2671 | 33.3333 | 0.78766 | 6728.0183 | 6728.0183 | 2.45 | 0.74025 | 0.94581 | 0.91167
01/15 16:00:00 | 1 | 15 | 16 | (I)USA_ID_Boise-AP-Gowen-Field-ANGB.726810_AMY_2024EPW | 17.525 | 70.0514 | 134.0092 | 7793.1663 | 3341.3673 | 44.5196 | 50 | 0.67998 | 5358.3357 | 5358.3357 | 2.2333 | 0.75216 | 0.95163 | 0.92213
01/15 17:00:00 | 1 | 15 | 17 | (I)USA_ID_Boise-AP-Gowen-Field-ANGB.726810_AMY_2024EPW | 17.96 | 70.0733 | 125.7869 | 7545.5524 | 3210.7747 | 47.6354 | 46.6667 | 0.6581 | 4400.838 | 4400.838 | 2.2 | 0.75603 | 0.95258 | 0.92344
01/15 18:00:00 | 1 | 15 | 18 | (I)USA_ID_Boise-AP-Gowen-Field-ANGB.726810_AMY_2024EPW | 16.937 | 70.0522 | 131.2241 | 7356.8966 | 3179.0053 | 46.5607 | 57.3108 | 0.70057 | 3932.3135 | 3932.3135 | 2.0667 | 0.7475 | 0.94968 | 0.91867
01/15 19:00:00 | 1 | 15 | 19 | (I)USA_ID_Boise-AP-Gowen-Field-ANGB.726810_AMY_2024EPW | 13.934 | 70.0706 | 142.1278 | 8033.6433 | 3639.9729 | 51.0717 | 40 | 0.71616 | 5974.1793 | 5974.1793 | 2.4 | 0.7225 | 0.93405 | 0.89044
01/15 20:00:00 | 1 | 15 | 20 | (I)USA_ID_Boise-AP-Gowen-Field-ANGB.726810_AMY_2024EPW | 8.951 | 70.0357 | 139.7948 | 7209.2832 | 3518.2168 | 35.8854 | 53.3333 | 0.71459 | 6313.9482 | 6313.9482 | 2.2 | 0.68128 | 0.90667 | 0.84092
01/15 21:00:00 | 1 | 15 | 21 | (I)USA_ID_Boise-AP-Gowen-Field-ANGB.726810_AMY_2024EPW | 6.08 | 70.0497 | 156.0922 | 7725.4685 | 3931.3825 | 24.3849 | 40 | 0.8 | 7582.2769 | 7582.2769 | 2.4 | 0.65713 | 0.89086 | 0.81197
01/15 22:00:00 | 1 | 15 | 22 | (I)USA_ID_Boise-AP-Gowen-Field-ANGB.726810_AMY_2024EPW | 6.545 | 70.0757 | 152.8403 | 7581.9711 | 3835.2345 | 29.0478 | 43.3333 | 0.78333 | 6604.6288 | 6604.6288 | 2.35 | 0.66089 | 0.89328 | 0.81646
01/15 23:00:00 | 1 | 15 | 23 | (I)USA_ID_Boise-AP-Gowen-Field-ANGB.726810_AMY_2024EPW | 5.957 | 70.024 | 139.8326 | 6871.3348 | 3503.4903 | 30.4969 | 56.6667 | 0.71667 | 6844.1899 | 6844.1899 | 2.15 | 0.65612 | 0.89001 | 0.81072
01/15 24:00:00 | 1 | 15 | 24 | (I)USA_ID_Boise-AP-Gowen-Field-ANGB.726810_AMY_2024EPW | 5.558 | 70.0475 | 156.0922 | 7644.0241 | 3919.3866 | 31.2019 | 40 | 0.8 | 8156.0092 | 8156.0092 | 2.4 | 0.65267 | 0.88784 | 0.8066
01/16 01:00:00 | 1 | 16 | 1 | (I)USA_ID_Boise-AP-Gowen-Field-ANGB.726810_AMY_2024EPW | 5.522 | 70.0448 | 162.5961 | 7970.2141 | 4084.6878 | 30.4741 | 33.3333 | 0.83333 | 9277.3749 | 9277.3749 | 2.5 | 0.65265 | 0.88805 | 0.80663
01/16 02:00:00 | 1 | 16 | 2 | (I)USA_ID_Boise-AP-Gowen-Field-ANGB.726810_AMY_2024EPW | 5.558 | 70.0531 | 157.242 | 7813.7268 | 4004.3548 | 31.9833 | 33.3333 | 0.81561 | 8894.0187 | 8894.0187 | 2.4667 | 0.65288 | 0.88829 | 0.80692
01/16 03:00:00 | 1 | 16 | 3 | (I)USA_ID_Boise-AP-Gowen-Field-ANGB.726810_AMY_2024EPW | 5.522 | 70.0649 | 150.0941 | 7385.0263 | 3786.2646 | 33.7726 | 43.3333 | 0.77215 | 7923.5346 | 7923.5346 | 2.3333 | 0.65262 | 0.888 | 0.80659
01/16 04:00:00 | 1 | 16 | 4 | (I)USA_ID_Boise-AP-Gowen-Field-ANGB.726810_AMY_2024EPW | 6.023 | 70.0574 | 158.1013 | 7944.2564 | 4046.0666 | 37.2685 | 30 | 0.83047 | 8738.8604 | 8738.8604 | 2.5 | 0.65667 | 0.89075 | 0.81146
01/16 05:00:00 | 1 | 16 | 5 | (I)USA_ID_Boise-AP-Gowen-Field-ANGB.726810_AMY_2024EPW | 6.98 | 70.0604 | 150.2401 | 7790.6499 | 3912.1186 | 36.2283 | 33.3333 | 0.81547 | 8530.0372 | 8530.0372 | 2.4167 | 0.66477 | 0.89622 | 0.8212
01/16 06:00:00 | 1 | 16 | 6 | (I)USA_ID_Boise-AP-Gowen-Field-ANGB.726810_AMY_2024EPW | 5.957 | 70.0419 | 146.4376 | 7468.4135 | 3804.6729 | 31.1062 | 40 | 0.78963 | 8517.6146 | 8517.6146 | 2.3333 | 0.65633 | 0.89057 | 0.81106
01/16 07:00:00 | 1 | 16 | 7 | (I)USA_ID_Boise-AP-Gowen-Field-ANGB.726810_AMY_2024EPW | 5 | 70.0251 | 146.3365 | 7131.6966 | 3680.6391 | 26.3871 | 50 | 0.75 | 8524.868 | 8524.868 | 2.25 | 0.64827 | 0.88517 | 0.80138
01/16 08:00:00 | 1 | 16 | 8 | (I)USA_ID_Boise-AP-Gowen-Field-ANGB.726810_AMY_2024EPW | 5 | 70.069 | 165.848 | 8081.151 | 4171.64 | 30.1041 | 30 | 0.85 | 8693.5129 | 8693.5129 | 2.55 | 0.64823 | 0.88511 | 0.80133
01/16 09:00:00 | 1 | 16 | 9 | (I)USA_ID_Boise-AP-Gowen-Field-ANGB.726810_AMY_2024EPW | 5 | 70.0519 | 161.0547 | 7970.8502 | 4113.9696 | 31.4969 | 30 | 0.82848 | 9377.2702 | 9377.2702 | 2.5333 | 0.64833 | 0.88534 | 0.80149
01/16 10:00:00 | 1 | 16 | 10 | (I)USA_ID_Boise-AP-Gowen-Field-ANGB.726810_AMY_2024EPW | 4.442 | 70.0639 | 162.5961 | 7793.3667 | 4063.3225 | 30.1812 | 33.3333 | 0.83333 | 9199.0612 | 9199.0612 | 2.5 | 0.64143 | 0.87142 | 0.78873
01/16 11:00:00 | 1 | 16 | 11 | (I)USA_ID_Boise-AP-Gowen-Field-ANGB.726810_AMY_2024EPW | 5.036 | 70.0122 | 146.3365 | 7095.4881 | 3669.6965 | 26.5049 | 50 | 0.75 | 8507.3631 | 8507.3631 | 2.25 | 0.6473 | 0.88014 | 0.79814
01/16 12:00:00 | 1 | 16 | 12 | (I)USA_ID_Boise-AP-Gowen-Field-ANGB.726810_AMY_2024EPW | 7.103 | 70.0155 | 143.0846 | 7157.8854 | 3586.8286 | 26.1299 | 53.3333 | 0.73333 | 7806.7015 | 7806.7015 | 2.2 | 0.6655 | 0.89641 | 0.82202
01/16 13:00:00 | 1 | 16 | 13 | (I)USA_ID_Boise-AP-Gowen-Field-ANGB.726810_AMY_2024EPW | 9.083 | 70.0522 | 156.0922 | 7991.8286 | 3895.7722 | 28.2055 | 40 | 0.8 | 8187.9955 | 8187.9955 | 2.4 | 0.68205 | 0.90741 | 0.84189
01/16 14:00:00 | 1 | 16 | 14 | (I)USA_ID_Boise-AP-Gowen-Field-ANGB.726810_AMY_2024EPW | 10.04 | 70.0644 | 156.0922 | 8096.0818 | 3891.9378 | 25.5035 | 40 | 0.8 | 7684.1675 | 7684.1675 | 2.4 | 0.6901 | 0.91271 | 0.85154
01/16 15:00:00 | 1 | 16 | 15 | (I)USA_ID_Boise-AP-Gowen-Field-ANGB.726810_AMY_2024EPW | 11.063 | 70.0279 | 136.5807 | 7156.0089 | 3390.8919 | 24.118 | 60 | 0.7 | 5966.7029 | 5966.7029 | 2.1 | 0.69837 | 0.91809 | 0.86143
01/16 16:00:00 | 1 | 16 | 16 | (I)USA_ID_Boise-AP-Gowen-Field-ANGB.726810_AMY_2024EPW | 11.462 | 70.0526 | 159.3442 | 8373.4147 | 3940.9571 | 31.5691 | 36.6667 | 0.81667 | 7269.0721 | 7269.0721 | 2.45 | 0.70199 | 0.92057 | 0.8658
01/16 17:00:00 | 1 | 16 | 17 | (I)USA_ID_Boise-AP-Gowen-Field-ANGB.726810_AMY_2024EPW | 10.94 | 70.0245 | 136.5807 | 7151.6016 | 3389.9082 | 23.9832 | 60 | 0.7 | 5568.1105 | 5568.1105 | 2.1 | 0.69765 | 0.91777 | 0.86061
01/16 18:00:00 | 1 | 16 | 18 | (I)USA_ID_Boise-AP-Gowen-Field-ANGB.726810_AMY_2024EPW | 10.94 | 70.042 | 139.8326 | 7331.3376 | 3477.9063 | 22.3802 | 56.6667 | 0.71667 | 5370.4719 | 5370.4719 | 2.15 | 0.69754 | 0.91757 | 0.86044
01/16 19:00:00 | 1 | 16 | 19 | (I)USA_ID_Boise-AP-Gowen-Field-ANGB.726810_AMY_2024EPW | 10.475 | 70.0782 | 155.5384 | 8155.7066 | 3895.9015 | 19.9208 | 40 | 0.79779 | 6210.4199 | 6210.4199 | 2.4 | 0.69374 | 0.91509 | 0.8559
01/16 20:00:00 | 1 | 16 | 20 | (I)USA_ID_Boise-AP-Gowen-Field-ANGB.726810_AMY_2024EPW | 9.482 | 70.0421 | 136.5807 | 7085.5513 | 3433.8227 | 12.9211 | 60 | 0.7 | 5352.2698 | 5352.2698 | 2.1 | 0.68548 | 0.90957 | 0.84598
01/16 21:00:00 | 1 | 16 | 21 | (I)USA_ID_Boise-AP-Gowen-Field-ANGB.726810_AMY_2024EPW | 10.541 | 70.0145 | 130.0769 | 6826.8338 | 3261.9095 | 12.0849 | 66.6667 | 0.66667 | 4850.4725 | 4850.4725 | 2 | 0.69384 | 0.91501 | 0.85597
01/16 22:00:00 | 1 | 16 | 22 | (I)USA_ID_Boise-AP-Gowen-Field-ANGB.726810_AMY_2024EPW | 12.485 | 70.0698 | 143.9397 | 8201.3665 | 3796.4634 | 17.0074 | 36.6667 | 0.77316 | 5802.7612 | 5802.7612 | 2.3833 | 0.7103 | 0.92609 | 0.8758
01/16 23:00:00 | 1 | 16 | 23 | (I)USA_ID_Boise-AP-Gowen-Field-ANGB.726810_AMY_2024EPW | 12.92 | 70.0359 | 131.0165 | 7105.6376 | 3272.9737 | 19.2174 | 63.3333 | 0.68273 | 4005.3895 | 4005.3895 | 2.0333 | 0.71388 | 0.92827 | 0.88001
01/16 24:00:00 | 1 | 16 | 24 | (I)USA_ID_Boise-AP-Gowen-Field-ANGB.726810_AMY_2024EPW | 13.478 | 70.0397 | 135.7486 | 7349.5291 | 3357.3067 | 23.134 | 60 | 0.69656 | 4332.7594 | 4332.7594 | 2.1 | 0.71835 | 0.93116 | 0.88537
01/17 01:00:00 | 1 | 17 | 1 | (I)USA_ID_Boise-AP-Gowen-Field-ANGB.726810_AMY_2024EPW | 11.954 | 70.0815 | 143.1743 | 8152.8173 | 3806.8892 | 23.1414 | 36.6667 | 0.72869 | 5825.3408 | 5825.3408 | 2.45 | 0.70606 | 0.92328 | 0.87079
01/17 02:00:00 | 1 | 17 | 2 | (I)USA_ID_Boise-AP-Gowen-Field-ANGB.726810_AMY_2024EPW | 10.04 | 70.0394 | 142.6923 | 7438.5144 | 3576.5846 | 18.6403 | 53.3333 | 0.73182 | 6026.1015 | 6026.1015 | 2.2 | 0.69003 | 0.91259 | 0.85144
01/17 03:00:00 | 1 | 17 | 3 | (I)USA_ID_Boise-AP-Gowen-Field-ANGB.726810_AMY_2024EPW | 10.04 | 70.0591 | 157.5281 | 8261.9203 | 3969.4238 | 20.7114 | 36.6667 | 0.80815 | 7234.1288 | 7234.1288 | 2.45 | 0.69016 | 0.91283 | 0.85164
01/17 04:00:00 | 1 | 17 | 4 | (I)USA_ID_Boise-AP-Gowen-Field-ANGB.726810_AMY_2024EPW | 10.04 | 70.0432 | 139.8326 | 7218.2604 | 3469.1908 | 29.8708 | 56.6667 | 0.71667 | 6012.9314 | 6012.9314 | 2.15 | 0.6901 | 0.9127 | 0.85153
01/17 05:00:00 | 1 | 17 | 5 | (I)USA_ID_Boise-AP-Gowen-Field-ANGB.726810_AMY_2024EPW | 10.505 | 70.0067 | 130.0769 | 6736.4141 | 3218.6566 | 30.263 | 66.6667 | 0.66667 | 5357.2936 | 5357.2936 | 2 | 0.69375 | 0.91497 | 0.85587
01/17 06:00:00 | 1 | 17 | 6 | (I)USA_ID_Boise-AP-Gowen-Field-ANGB.726810_AMY_2024EPW | 10.94 | 70.0468 | 148.6149 | 7811.8325 | 3708.6736 | 26.6435 | 46.6667 | 0.76253 | 5793.9863 | 5793.9863 | 2.3 | 0.69742 | 0.91737 | 0.86028
01/17 07:00:00 | 1 | 17 | 7 | (I)USA_ID_Boise-AP-Gowen-Field-ANGB.726810_AMY_2024EPW | 10.94 | 70.0186 | 132.9804 | 6979.0854 | 3313.4717 | 22.1955 | 63.3333 | 0.68193 | 5305.8371 | 5305.8371 | 2.05 | 0.69741 | 0.91735 | 0.86026
01/17 08:00:00 | 1 | 17 | 8 | (I)USA_ID_Boise-AP-Gowen-Field-ANGB.726810_AMY_2024EPW | 11.498 | 70.0573 | 144.2713 | 7675.2271 | 3613.1864 | 25.6877 | 50 | 0.74084 | 5428.9605 | 5428.9605 | 2.25 | 0.70193 | 0.92031 | 0.86568
01/17 09:00:00 | 1 | 17 | 9 | (I)USA_ID_Boise-AP-Gowen-Field-ANGB.726810_AMY_2024EPW | 12.02 | 70.0861 | 151.0277 | 8240.402 | 3847.4329 | 38.0147 | 36.6667 | 0.77444 | 6094.7979 | 6094.7979 | 2.45 | 0.70638 | 0.92336 | 0.87108
01/17 10:00:00 | 1 | 17 | 10 | (I)USA_ID_Boise-AP-Gowen-Field-ANGB.726810_AMY_2024EPW | 12.485 | 70.0761 | 146.4761 | 7974.9219 | 3696.5895 | 37.2685 | 43.3333 | 0.75268 | 5606.3183 | 5606.3183 | 2.35 | 0.7102 | 0.9259 | 0.87567
01/17 11:00:00 | 1 | 17 | 11 | (I)USA_ID_Boise-AP-Gowen-Field-ANGB.726810_AMY_2024EPW | 12.92 | 70.0852 | 140.6375 | 7947.0404 | 3658.6334 | 30.2492 | 43.3333 | 0.72669 | 4758.7199 | 4758.7199 | 2.35 | 0.71378 | 0.92829 | 0.88004
01/17 12:00:00 | 1 | 17 | 12 | (I)USA_ID_Boise-AP-Gowen-Field-ANGB.726810_AMY_2024EPW | 14.501 | 70.0369 | 130.0769 | 7083.6396 | 3188.463 | 22.9523 | 66.6667 | 0.66667 | 3941.8099 | 3941.8099 | 2 | 0.72663 | 0.9366 | 0.89527
01/17 13:00:00 | 1 | 17 | 13 | (I)USA_ID_Boise-AP-Gowen-Field-ANGB.726810_AMY_2024EPW | 17.003 | 70.053 | 129.4718 | 7635.1371 | 3296.9085 | 32.6695 | 53.3333 | 0.68373 | 3604.3752 | 3604.3752 | 2.1667 | 0.74753 | 0.94959 | 0.91864
01/17 14:00:00 | 1 | 17 | 14 | (I)USA_ID_Boise-AP-Gowen-Field-ANGB.726810_AMY_2024EPW | 19.541 | 70.0632 | 104.1755 | 6681.5246 | 2799.1592 | 40.6984 | 63.3333 | 0.59458 | 3052.068 | 3052.068 | 1.9333 | 0.76925 | 0.95524 | 0.92766
01/17 15:00:00 | 1 | 17 | 15 | (I)USA_ID_Boise-AP-Gowen-Field-ANGB.726810_AMY_2024EPW | 20.462 | 70.1045 | 129.3563 | 7775.3327 | 3227.6581 | 58.9335 | 36.4056 | 0.80325 | 4417.9099 | 4417.9099 | 2.1667 | 0.77772 | 0.95712 | 0.93053
01/17 16:00:00 | 1 | 17 | 16 | (I)USA_ID_Boise-AP-Gowen-Field-ANGB.726810_AMY_2024EPW | 20.498 | 70.1119 | 133.7921 | 7843.5556 | 3248.9353 | 70.6341 | 34.6914 | 0.7639 | 4806.329 | 4806.329 | 2.2333 | 0.77802 | 0.9573 | 0.93073
01/17 17:00:00 | 1 | 17 | 17 | (I)USA_ID_Boise-AP-Gowen-Field-ANGB.726810_AMY_2024EPW | 25.67 | 70.0694 | 88.1144 | 5589.3636 | 2191.0574 | 70.0126 | 74.6206 | 0.515 | 2964.9989 | 2964.9989 | 1.7 | 0.82174 | 0.96664 | 0.94511
01/17 18:00:00 | 1 | 17 | 18 | (I)USA_ID_Boise-AP-Gowen-Field-ANGB.726810_AMY_2024EPW | 26.393 | 70.0669 | 84.6126 | 5391.7058 | 2101.0053 | 61.6102 | 83.278 | 0.52194 | 3076.2333 | 3076.2333 | 1.5667 | 0.82969 | 0.96835 | 0.94774
01/17 19:00:00 | 1 | 17 | 19 | (I)USA_ID_Boise-AP-Gowen-Field-ANGB.726810_AMY_2024EPW | 23 | 70.0872 | 95.4927 | 6276.4951 | 2533.867 | 64.876 | 59.9074 | 0.58015 | 3327.2781 | 3327.2781 | 1.9167 | 0.79958 | 0.96196 | 0.93793
01/17 20:00:00 | 1 | 17 | 20 | (I)USA_ID_Boise-AP-Gowen-Field-ANGB.726810_AMY_2024EPW | 23.558 | 70.0707 | 91.6366 | 5645.7715 | 2267.8894 | 69.1365 | 76.3607 | 0.54378 | 2996.0959 | 2996.0959 | 1.6833 | 0.80422 | 0.96275 | 0.93924
01/17 21:00:00 | 1 | 17 | 21 | (I)USA_ID_Boise-AP-Gowen-Field-ANGB.726810_AMY_2024EPW | 22.964 | 70.0637 | 88.4363 | 5715.4682 | 2302.0022 | 65.3744 | 67.3034 | 0.57884 | 2947.3238 | 2947.3238 | 1.7 | 0.79938 | 0.96174 | 0.93769
01/17 22:00:00 | 1 | 17 | 22 | (I)USA_ID_Boise-AP-Gowen-Field-ANGB.726810_AMY_2024EPW | 21.92 | 70.1015 | 99.2995 | 6442.1576 | 2628.4812 | 65.6631 | 56.4219 | 0.62551 | 3567.3619 | 3567.3619 | 1.9167 | 0.79017 | 0.95983 | 0.93468
01/17 23:00:00 | 1 | 17 | 23 | (I)USA_ID_Boise-AP-Gowen-Field-ANGB.726810_AMY_2024EPW | 21.92 | 70.1176 | 99.5722 | 6783.1076 | 2772.3282 | 65.1884 | 48.4655 | 0.5615 | 4083.5918 | 4083.5918 | 2.15 | 0.79024 | 0.96009 | 0.93501
01/17 24:00:00 | 1 | 17 | 24 | (I)USA_ID_Boise-AP-Gowen-Field-ANGB.726810_AMY_2024EPW | 22.478 | 70.069 | 71.2516 | 4688.119 | 1904.4201 | 46.2797 | 81.9366 | 0.57255 | 2564.3241 | 2564.3241 | 1.3667 | 0.79496 | 0.96074 | 0.93618
01/18 01:00:00 | 1 | 18 | 1 | (I)USA_ID_Boise-AP-Gowen-Field-ANGB.726810_AMY_2024EPW | 23 | 70.0693 | 75.9744 | 4864.6885 | 1972.2447 | 48.7728 | 83.9356 | 0.53291 | 2816.779 | 2816.779 | 1.4667 | 0.79953 | 0.96172 | 0.93769
01/18 02:00:00 | 1 | 18 | 2 | (I)USA_ID_Boise-AP-Gowen-Field-ANGB.726810_AMY_2024EPW | 23 | 70.0688 | 92.9836 | 5932.1356 | 2396.0693 | 55.1875 | 67.0581 | 0.62756 | 2675.7819 | 2675.7819 | 1.7 | 0.79933 | 0.96148 | 0.93748
01/18 03:00:00 | 1 | 18 | 3 | (I)USA_ID_Boise-AP-Gowen-Field-ANGB.726810_AMY_2024EPW | 22.442 | 70.0747 | 103.6644 | 6545.3104 | 2661.5986 | 55.1543 | 58.8203 | 0.63482 | 3094.5921 | 3094.5921 | 1.9 | 0.79456 | 0.96049 | 0.93591
01/18 04:00:00 | 1 | 18 | 4 | (I)USA_ID_Boise-AP-Gowen-Field-ANGB.726810_AMY_2024EPW | 23.036 | 70.0731 | 87.7564 | 5609.4651 | 2263.7137 | 49.1263 | 73.5447 | 0.56502 | 2941.0349 | 2941.0349 | 1.6333 | 0.79951 | 0.9616 | 0.93755
01/18 05:00:00 | 1 | 18 | 5 | (I)USA_ID_Boise-AP-Gowen-Field-ANGB.726810_AMY_2024EPW | 24.545 | 70.0618 | 78.1539 | 5227.7029 | 2065.4952 | 50.2063 | 76.9503 | 0.51601 | 2635.6082 | 2635.6082 | 1.55 | 0.81274 | 0.96451 | 0.94198
01/18 06:00:00 | 1 | 18 | 6 | (I)USA_ID_Boise-AP-Gowen-Field-ANGB.726810_AMY_2024EPW | 23.957 | 70.0634 | 74.3956 | 4913.7072 | 1961.7342 | 43.5968 | 82.5563 | 0.52756 | 2647.1002 | 2647.1002 | 1.45 | 0.80796 | 0.96347 | 0.94041
01/18 07:00:00 | 1 | 18 | 7 | (I)USA_ID_Boise-AP-Gowen-Field-ANGB.726810_AMY_2024EPW | 23.558 | 70.0684 | 83.2894 | 5373.3191 | 2153.1364 | 56.3638 | 71.0399 | 0.5952 | 3106.7283 | 3106.7283 | 1.5667 | 0.8042 | 0.96264 | 0.93915
01/18 08:00:00 | 1 | 18 | 8 | (I)USA_ID_Boise-AP-Gowen-Field-ANGB.726810_AMY_2024EPW | 23.522 | 70.1039 | 96.3572 | 6303.0246 | 2540.4698 | 84.4082 | 57.5501 | 0.58762 | 3634.6541 | 3634.6541 | 1.9833 | 0.80392 | 0.96263 | 0.93916
01/18 09:00:00 | 1 | 18 | 9 | (I)USA_ID_Boise-AP-Gowen-Field-ANGB.726810_AMY_2024EPW | 22.442 | 70.0748 | 99.4839 | 6255.1472 | 2530.8249 | 78.8335 | 58.6282 | 0.59712 | 3688.2588 | 3688.2588 | 1.8667 | 0.7946 | 0.96056 | 0.9359
01/18 10:00:00 | 1 | 18 | 10 | (I)USA_ID_Boise-AP-Gowen-Field-ANGB.726810_AMY_2024EPW | 21.455 | 70.0807 | 116.2374 | 7031.6828 | 2893.4452 | 71.9639 | 52.5321 | 0.66813 | 3301.6041 | 3301.6041 | 2.05 | 0.78592 | 0.95855 | 0.93292
01/18 11:00:00 | 1 | 18 | 11 | (I)USA_ID_Boise-AP-Gowen-Field-ANGB.726810_AMY_2024EPW | 22.043 | 70.0792 | 109.8751 | 6691.862 | 2731.4955 | 71.3968 | 55.9351 | 0.62965 | 2950.6083 | 2950.6083 | 1.9667 | 0.79079 | 0.9596 | 0.93453
01/18 12:00:00 | 1 | 18 | 12 | (I)USA_ID_Boise-AP-Gowen-Field-ANGB.726810_AMY_2024EPW | 23 | 70.0755 | 96.1327 | 6049.2807 | 2437.2741 | 68.061 | 64.3268 | 0.57502 | 2999.0234 | 2999.0234 | 1.8 | 0.79927 | 0.96148 | 0.93738
01/18 13:00:00 | 1 | 18 | 13 | (I)USA_ID_Boise-AP-Gowen-Field-ANGB.726810_AMY_2024EPW | 24.023 | 70.0611 | 83.6793 | 5361.8939 | 2136.8807 | 59.1383 | 70.6615 | 0.6235 | 2850.5025 | 2850.5025 | 1.5333 | 0.80808 | 0.96336 | 0.94034
01/18 14:00:00 | 1 | 18 | 14 | (I)USA_ID_Boise-AP-Gowen-Field-ANGB.726810_AMY_2024EPW | 27.584 | 70.0622 | 74.6946 | 4951.0558 | 1892.157 | 55.1225 | 88.348 | 0.45043 | 2738.9528 | 2738.9528 | 1.5 | 0.83832 | 0.96985 | 0.95028
01/18 15:00:00 | 1 | 18 | 15 | (I)USA_ID_Boise-AP-Gowen-Field-ANGB.726810_AMY_2024EPW | 31.601 | 70.0566 | 71.0757 | 4864.5113 | 1762.1343 | 60.1291 | 88.1735 | 0.4758 | 2713.3059 | 2713.3059 | 1.4167 | 0.87318 | 0.97738 | 0.96181
01/18 16:00:00 | 1 | 18 | 16 | (I)USA_ID_Boise-AP-Gowen-Field-ANGB.726810_AMY_2024EPW | 33.08 | 70.0497 | 64.0318 | 4463.6866 | 1582.1697 | 58.9948 | 95.2947 | 0.39263 | 2364.3405 | 2364.3405 | 1.3667 | 0.88651 | 0.98043 | 0.96641
01/18 17:00:00 | 1 | 18 | 17 | (I)USA_ID_Boise-AP-Gowen-Field-ANGB.726810_AMY_2024EPW | 34.103 | 70.0765 | 54.4393 | 4278.6636 | 1495.3069 | 61.1705 | 100 | 0.29119 | 1661.3474 | 1661.3474 | 1.3833 | 0.89507 | 0.98276 | 0.96941
01/18 18:00:00 | 1 | 18 | 18 | (I)USA_ID_Boise-AP-Gowen-Field-ANGB.726810_AMY_2024EPW | 35.06 | 70.0553 | 54.9767 | 4275.4424 | 1477.665 | 70.788 | 100 | 0.30521 | 1464.801 | 1464.801 | 1.3833 | 0.90377 | 0.98467 | 0.97228
01/18 19:00:00 | 1 | 18 | 19 | (I)USA_ID_Boise-AP-Gowen-Field-ANGB.726810_AMY_2024EPW | 34.037 | 70.0662 | 65.0752 | 4535.9316 | 1603.319 | 79.3544 | 100 | 0.4147 | 1685.3379 | 1685.3379 | 1.3667 | 0.8952 | 0.98262 | 0.96929
01/18 20:00:00 | 1 | 18 | 20 | (I)USA_ID_Boise-AP-Gowen-Field-ANGB.726810_AMY_2024EPW | 32.522 | 70.0449 | 64.0228 | 4593.6335 | 1653.3815 | 62.3357 | 100 | 0.39513 | 1455.578 | 1455.578 | 1.3833 | 0.88193 | 0.97978 | 0.96491
01/18 21:00:00 | 1 | 18 | 21 | (I)USA_ID_Boise-AP-Gowen-Field-ANGB.726810_AMY_2024EPW | 32 | 70.0651 | 63.7594 | 4580.2727 | 1658.0339 | 58.4176 | 100 | 0.40133 | 1657.3381 | 1657.3381 | 1.3667 | 0.87714 | 0.97872 | 0.96328
01/18 22:00:00 | 1 | 18 | 22 | (I)USA_ID_Boise-AP-Gowen-Field-ANGB.726810_AMY_2024EPW | 32 | 70.0432 | 67.7986 | 4636.8725 | 1683.6727 | 71.4488 | 100 | 0.42123 | 1468.4376 | 1468.4376 | 1.3833 | 0.87712 | 0.97868 | 0.96326
01/18 23:00:00 | 1 | 18 | 23 | (I)USA_ID_Boise-AP-Gowen-Field-ANGB.726810_AMY_2024EPW | 31.442 | 70.0591 | 73.4912 | 4725.9377 | 1733.321 | 77.7901 | 100 | 0.46757 | 1688.0211 | 1688.0211 | 1.3667 | 0.87246 | 0.9776 | 0.96165
01/18 24:00:00 | 1 | 18 | 24 | (I)USA_ID_Boise-AP-Gowen-Field-ANGB.726810_AMY_2024EPW | 30.92 | 70.0539 | 72.3457 | 4626.1437 | 1704.2598 | 74.5406 | 97.8155 | 0.48576 | 2261.0692 | 2261.0692 | 1.35 | 0.86771 | 0.97635 | 0.96007
01/19 01:00:00 | 1 | 19 | 1 | (I)USA_ID_Boise-AP-Gowen-Field-ANGB.726810_AMY_2024EPW | 30.92 | 70.0575 | 69.0202 | 4483.2534 | 1643.5261 | 78.0149 | 96.9329 | 0.45845 | 2282.5114 | 2282.5114 | 1.3333 | 0.86768 | 0.97628 | 0.96005
01/19 02:00:00 | 1 | 19 | 2 | (I)USA_ID_Boise-AP-Gowen-Field-ANGB.726810_AMY_2024EPW | 30.92 | 70.0585 | 66.6007 | 4461.3965 | 1629.0279 | 73.0944 | 95.3073 | 0.35853 | 2285.8865 | 2285.8865 | 1.4167 | 0.86769 | 0.97629 | 0.9601
01/19 03:00:00 | 1 | 19 | 3 | (I)USA_ID_Boise-AP-Gowen-Field-ANGB.726810_AMY_2024EPW | 30.455 | 70.0594 | 65.6811 | 4484.7787 | 1649.1273 | 73.1051 | 92.7457 | 0.40562 | 2760.2795 | 2760.2795 | 1.4167 | 0.86377 | 0.97537 | 0.9587
01/19 04:00:00 | 1 | 19 | 4 | (I)USA_ID_Boise-AP-Gowen-Field-ANGB.726810_AMY_2024EPW | 30.02 | 70.0601 | 67.7453 | 4478.8106 | 1659.9919 | 88.0421 | 92.1611 | 0.43079 | 2803.2487 | 2803.2487 | 1.4167 | 0.8598 | 0.9744 | 0.95729
01/19 05:00:00 | 1 | 19 | 5 | (I)USA_ID_Boise-AP-Gowen-Field-ANGB.726810_AMY_2024EPW | 30.02 | 70.0578 | 71.8598 | 4665.0605 | 1731.1055 | 94.5812 | 88.903 | 0.48772 | 2823.4886 | 2823.4886 | 1.4167 | 0.85979 | 0.97431 | 0.95721
01/19 06:00:00 | 1 | 19 | 6 | (I)USA_ID_Boise-AP-Gowen-Field-ANGB.726810_AMY_2024EPW | 30.02 | 70.0579 | 71.5757 | 4704.2628 | 1741.8751 | 92.0516 | 87.3215 | 0.48992 | 2808.4927 | 2808.4927 | 1.4167 | 0.85977 | 0.97429 | 0.95719
01/19 07:00:00 | 1 | 19 | 7 | (I)USA_ID_Boise-AP-Gowen-Field-ANGB.726810_AMY_2024EPW | 30.485 | 70.0604 | 67.5921 | 4470.5062 | 1647.3367 | 89.9268 | 92.118 | 0.42861 | 2802.2268 | 2802.2268 | 1.4167 | 0.86366 | 0.97519 | 0.95853
01/19 08:00:00 | 1 | 19 | 8 | (I)USA_ID_Boise-AP-Gowen-Field-ANGB.726810_AMY_2024EPW | 30.92 | 70.0597 | 66.015 | 4400.105 | 1611.1956 | 90.2565 | 93.3233 | 0.4088 | 2810.2702 | 2810.2702 | 1.4167 | 0.86756 | 0.97607 | 0.95986
01/19 09:00:00 | 1 | 19 | 9 | (I)USA_ID_Boise-AP-Gowen-Field-ANGB.726810_AMY_2024EPW | 32.036 | 70.0563 | 69.9792 | 4492.6317 | 1626.2938 | 97.3746 | 93.8797 | 0.40661 | 2823.9793 | 2823.9793 | 1.45 | 0.87693 | 0.97815 | 0.96304
01/19 10:00:00 | 1 | 19 | 10 | (I)USA_ID_Boise-AP-Gowen-Field-ANGB.726810_AMY_2024EPW | 33.08 | 70.0494 | 69.0125 | 4505.8261 | 1600.0744 | 101.411 | 90.9571 | 0.4645 | 2487.6061 | 2487.6061 | 1.3667 | 0.88632 | 0.98013 | 0.96611
01/19 11:00:00 | 1 | 19 | 11 | (I)USA_ID_Boise-AP-Gowen-Field-ANGB.726810_AMY_2024EPW | 33.545 | 70.0602 | 69.2675 | 4502.0305 | 1594.3766 | 94.716 | 92.889 | 0.425 | 2803.3595 | 2803.3595 | 1.4167 | 0.89023 | 0.98101 | 0.96741
01/19 12:00:00 | 1 | 19 | 12 | (I)USA_ID_Boise-AP-Gowen-Field-ANGB.726810_AMY_2024EPW | 34.538 | 70.0552 | 68.8811 | 4571.7998 | 1610.6829 | 85.5515 | 99.2711 | 0.43814 | 1819.616 | 1819.616 | 1.3667 | 0.89866 | 0.98301 | 0.97026
01/19 13:00:00 | 1 | 19 | 13 | (I)USA_ID_Boise-AP-Gowen-Field-ANGB.726810_AMY_2024EPW | 36.548 | 70.0764 | 53.1957 | 4172.9592 | 1412.1858 | 76.7719 | 100 | 0.29303 | 1679.3387 | 1679.3387 | 1.3667 | 0.91577 | 0.98698 | 0.976
01/19 14:00:00 | 1 | 19 | 14 | (I)USA_ID_Boise-AP-Gowen-Field-ANGB.726810_AMY_2024EPW | 37.94 | 70.0672 | 43.8139 | 3839.808 | 1259.1877 | 78.299 | 100 | 0.16715 | 1476.9172 | 1476.9172 | 1.3833 | 0.92852 | 0.98989 | 0.98036
01/19 15:00:00 | 1 | 19 | 15 | (I)USA_ID_Boise-AP-Gowen-Field-ANGB.726810_AMY_2024EPW | 38.498 | 70.0879 | 45.9088 | 3851.664 | 1252.1762 | 84.0051 | 100.0207 | 0.2047 | 1696.3946 | 1696.3946 | 1.35 | 0.93316 | 0.99085 | 0.98188
01/19 16:00:00 | 1 | 19 | 16 | (I)USA_ID_Boise-AP-Gowen-Field-ANGB.726810_AMY_2024EPW | 39.02 | 70.0707 | 40.7699 | 3728.7652 | 1197.0431 | 71.6111 | 100.4147 | 0.36074 | 1467.1118 | 1467.1118 | 1.1333 | 0.93797 | 0.99154 | 0.98348
01/19 17:00:00 | 1 | 19 | 17 | (I)USA_ID_Boise-AP-Gowen-Field-ANGB.726810_AMY_2024EPW | 38.462 | 70.1063 | 37.0072 | 3346.4481 | 1060.0513 | 64.5126 | 104.2312 | 0.35991 | 1676.5379 | 1676.5379 | 1 | 0.93343 | 0.99058 | 0.98191
01/19 18:00:00 | 1 | 19 | 18 | (I)USA_ID_Boise-AP-Gowen-Field-ANGB.726810_AMY_2024EPW | 37.94 | 70.0944 | 32.0185 | 3010.747 | 946.5901 | 63.5949 | 106.961 | 0.35288 | 1479.6684 | 1479.6684 | 0.9 | 0.92874 | 0.98957 | 0.98039
01/19 19:00:00 | 1 | 19 | 19 | (I)USA_ID_Boise-AP-Gowen-Field-ANGB.726810_AMY_2024EPW | 37.475 | 70.1047 | 38.0432 | 3405.0643 | 1101.5415 | 69.8526 | 103.135 | 0.39649 | 1688.4379 | 1688.4379 | 1 | 0.92476 | 0.98863 | 0.97897
01/19 20:00:00 | 1 | 19 | 20 | (I)USA_ID_Boise-AP-Gowen-Field-ANGB.726810_AMY_2024EPW | 36.482 | 70.0721 | 41.9234 | 3695.1197 | 1234.3365 | 78.6643 | 100.7854 | 0.29439 | 1488.2204 | 1488.2204 | 1.2167 | 0.91622 | 0.98686 | 0.97627
01/19 21:00:00 | 1 | 19 | 21 | (I)USA_ID_Boise-AP-Gowen-Field-ANGB.726810_AMY_2024EPW | 35.96 | 70.091 | 44.8635 | 3714.9615 | 1251.0985 | 88.6916 | 100.5679 | 0.31433 | 1720.1279 | 1720.1279 | 1.2167 | 0.91141 | 0.98588 | 0.97461
01/19 22:00:00 | 1 | 19 | 22 | (I)USA_ID_Boise-AP-Gowen-Field-ANGB.726810_AMY_2024EPW | 35.96 | 70.0735 | 41.937 | 3606.6441 | 1214.1699 | 93.4485 | 100.7449 | 0.32886 | 1517.4102 | 1517.4102 | 1.1833 | 0.9114 | 0.98577 | 0.9746
01/19 23:00:00 | 1 | 19 | 23 | (I)USA_ID_Boise-AP-Gowen-Field-ANGB.726810_AMY_2024EPW | 35.96 | 70.09 | 46.2617 | 3747.7765 | 1263.1819 | 97.1233 | 100.0534 | 0.25588 | 1735.2028 | 1735.2028 | 1.3 | 0.91141 | 0.98591 | 0.97463
01/19 24:00:00 | 1 | 19 | 24 | (I)USA_ID_Boise-AP-Gowen-Field-ANGB.726810_AMY_2024EPW | 35.495 | 70.0625 | 51.0277 | 3951.4909 | 1351.4626 | 100.377 | 100 | 0.25331 | 1517.3931 | 1517.3931 | 1.3833 | 0.9075 | 0.98525 | 0.97329
01/20 01:00:00 | 1 | 20 | 1 | (I)USA_ID_Boise-AP-Gowen-Field-ANGB.726810_AMY_2024EPW | 34.502 | 70.0756 | 56.6521 | 4160.5108 | 1447.948 | 89.9444 | 100 | 0.31567 | 1711.98 | 1711.98 | 1.3667 | 0.89887 | 0.98329 | 0.97033
01/20 02:00:00 | 1 | 20 | 2 | (I)USA_ID_Boise-AP-Gowen-Field-ANGB.726810_AMY_2024EPW | 33.98 | 70.0517 | 58.827 | 4255.505 | 1497.2524 | 90.8691 | 100 | 0.33635 | 1496.8061 | 1496.8061 | 1.3833 | 0.89409 | 0.9822 | 0.96872
01/20 03:00:00 | 1 | 20 | 3 | (I)USA_ID_Boise-AP-Gowen-Field-ANGB.726810_AMY_2024EPW | 33.98 | 70.0735 | 59.0115 | 4177.7793 | 1468.6693 | 100.488 | 100 | 0.34256 | 1728.6013 | 1728.6013 | 1.3667 | 0.89402 | 0.98212 | 0.96863
01/20 04:00:00 | 1 | 20 | 4 | (I)USA_ID_Boise-AP-Gowen-Field-ANGB.726810_AMY_2024EPW | 33.98 | 70.0521 | 60.5288 | 4217.3595 | 1486.1578 | 106.1625 | 100 | 0.34975 | 1519.1582 | 1519.1582 | 1.3833 | 0.89402 | 0.98211 | 0.96864
01/20 05:00:00 | 1 | 20 | 5 | (I)USA_ID_Boise-AP-Gowen-Field-ANGB.726810_AMY_2024EPW | 32.957 | 70.0667 | 67.5465 | 4383.3139 | 1572.2174 | 105.7918 | 100 | 0.41087 | 1734.0246 | 1734.0246 | 1.3667 | 0.88552 | 0.98018 | 0.96573
01/20 06:00:00 | 1 | 20 | 6 | (I)USA_ID_Boise-AP-Gowen-Field-ANGB.726810_AMY_2024EPW | 32 | 70.0378 | 79.5129 | 4670.2926 | 1706.7686 | 108.942 | 100 | 0.4748 | 1518.1667 | 1518.1667 | 1.3833 | 0.87682 | 0.97822 | 0.9628
01/20 07:00:00 | 1 | 20 | 7 | (I)USA_ID_Boise-AP-Gowen-Field-ANGB.726810_AMY_2024EPW | 32.558 | 70.0596 | 75.1331 | 4579.4845 | 1658.5241 | 105.1499 | 100 | 0.46065 | 1727.6804 | 1727.6804 | 1.3667 | 0.88137 | 0.97921 | 0.9643
01/20 08:00:00 | 1 | 20 | 8 | (I)USA_ID_Boise-AP-Gowen-Field-ANGB.726810_AMY_2024EPW | 31.964 | 70.054 | 71.5506 | 4537.6232 | 1650.5568 | 90.0156 | 97.0085 | 0.44739 | 2272.2381 | 2272.2381 | 1.3833 | 0.87683 | 0.97808 | 0.96283
01/20 09:00:00 | 1 | 20 | 9 | (I)USA_ID_Boise-AP-Gowen-Field-ANGB.726810_AMY_2024EPW | 31.478 | 70.0596 | 64.4893 | 4398.2893 | 1597.0783 | 74.4015 | 95.7685 | 0.41252 | 2251.6769 | 2251.6769 | 1.35 | 0.87209 | 0.977 | 0.9613
01/20 10:00:00 | 1 | 20 | 10 | (I)USA_ID_Boise-AP-Gowen-Field-ANGB.726810_AMY_2024EPW | 32 | 70.0564 | 69.0571 | 4522.6402 | 1636.0367 | 79.1834 | 95.0725 | 0.46142 | 2245.016 | 2245.016 | 1.3333 | 0.87677 | 0.97797 | 0.96282
01/20 11:00:00 | 1 | 20 | 11 | (I)USA_ID_Boise-AP-Gowen-Field-ANGB.726810_AMY_2024EPW | 33.581 | 70.0463 | 64.7498 | 4513.4306 | 1601.9235 | 64.5657 | 97.7673 | 0.43145 | 1880.2152 | 1880.2152 | 1.3333 | 0.88987 | 0.98092 | 0.9672
01/20 12:00:00 | 1 | 20 | 12 | (I)USA_ID_Boise-AP-Gowen-Field-ANGB.726810_AMY_2024EPW | 36.083 | 70.0703 | 53.4061 | 4361.5207 | 1483.8342 | 39.6551 | 100 | 0.28289 | 1606.3371 | 1606.3371 | 1.3667 | 0.91178 | 0.98596 | 0.97452
01/20 13:00:00 | 1 | 20 | 13 | (I)USA_ID_Boise-AP-Gowen-Field-ANGB.726810_AMY_2024EPW | 37.04 | 70.0562 | 47.9155 | 4195.0976 | 1400.1506 | 39.8321 | 100 | 0.21102 | 1404.2184 | 1404.2184 | 1.3833 | 0.92056 | 0.98798 | 0.97754
01/20 14:00:00 | 1 | 20 | 14 | (I)USA_ID_Boise-AP-Gowen-Field-ANGB.726810_AMY_2024EPW | 38.063 | 70.0815 | 46.0741 | 4048.0596 | 1326.8544 | 43.7729 | 100.5665 | 0.29488 | 1610.9085 | 1610.9085 | 1.25 | 0.92902 | 0.98952 | 0.98033
01/20 15:00:00 | 1 | 20 | 15 | (I)USA_ID_Boise-AP-Gowen-Field-ANGB.726810_AMY_2024EPW | 39.02 | 70.0687 | 39.9854 | 3846.4307 | 1236.6892 | 39.1883 | 101.3804 | 0.47781 | 1401.5232 | 1401.5232 | 1 | 0.93772 | 0.99127 | 0.98314
01/20 16:00:00 | 1 | 20 | 16 | (I)USA_ID_Boise-AP-Gowen-Field-ANGB.726810_AMY_2024EPW | 40.043 | 70.0844 | 44.2957 | 4010.0722 | 1273.4463 | 42.789 | 100.6575 | 0.32315 | 1601.4368 | 1601.4368 | 1.2 | 0.94619 | 0.99331 | 0.98603
01/20 17:00:00 | 1 | 20 | 17 | (I)USA_ID_Boise-AP-Gowen-Field-ANGB.726810_AMY_2024EPW | 42.023 | 70.0702 | 32.9713 | 4026.6029 | 1091.8105 | 0 | 106.512 | 0.34886 | 1114.4024 | 1114.4024 | 0.93333 | 0.96344 | 0.99696 | 0.99178
01/20 18:00:00 | 1 | 20 | 18 | (I)USA_ID_Boise-AP-Gowen-Field-ANGB.726810_AMY_2024EPW | 41.957 | 70.1227 | 32.1949 | 3449.7007 | 955.9866 | 0 | 119.4935 | 0.40253 | 1276.5604 | 1276.5604 | 0.76667 | 0.96378 | 0.99692 | 0.99193
01/20 19:00:00 | 1 | 20 | 19 | (I)USA_ID_Boise-AP-Gowen-Field-ANGB.726810_AMY_2024EPW | 39.419 | 70.0899 | 33.6968 | 3170.9169 | 984.4544 | 67.8579 | 105.9186 | 0.34569 | 1473.2048 | 1473.2048 | 0.96667 | 0.94199 | 0.9923 | 0.98463
01/20 20:00:00 | 1 | 20 | 20 | (I)USA_ID_Boise-AP-Gowen-Field-ANGB.726810_AMY_2024EPW | 36.917 | 70.1027 | 39.1505 | 3396.7712 | 1120.4162 | 78.3216 | 104.1104 | 0.42185 | 1706.1501 | 1706.1501 | 1 | 0.91999 | 0.98743 | 0.97725
01/20 21:00:00 | 1 | 20 | 21 | (I)USA_ID_Boise-AP-Gowen-Field-ANGB.726810_AMY_2024EPW | 36.518 | 70.0829 | 36.7217 | 3321.1871 | 1098.2591 | 79.6514 | 103.9696 | 0.40703 | 1499.2896 | 1499.2896 | 1 | 0.9159 | 0.98657 | 0.97589
01/20 22:00:00 | 1 | 20 | 22 | (I)USA_ID_Boise-AP-Gowen-Field-ANGB.726810_AMY_2024EPW | 37.04 | 70.1054 | 38.6249 | 3330.1146 | 1092.233 | 85.5808 | 103.9102 | 0.41042 | 1724.1843 | 1724.1843 | 1 | 0.92066 | 0.9876 | 0.97749
01/20 23:00:00 | 1 | 20 | 23 | (I)USA_ID_Boise-AP-Gowen-Field-ANGB.726810_AMY_2024EPW | 38.063 | 70.0668 | 57.8947 | 4161.0992 | 1385.423 | 103.4287 | 99.3449 | 0.3516 | 1844.2247 | 1844.2247 | 1.35 | 0.92898 | 0.98954 | 0.98031
01/20 24:00:00 | 1 | 20 | 24 | (I)USA_ID_Boise-AP-Gowen-Field-ANGB.726810_AMY_2024EPW | 39.02 | 70.0435 | 67.7183 | 4491.0585 | 1490.5336 | 100.3734 | 100.1997 | 0.42037 | 1486.1781 | 1486.1781 | 1.35 | 0.93752 | 0.99132 | 0.98308
01/21 01:00:00 | 1 | 21 | 1 | (I)USA_ID_Boise-AP-Gowen-Field-ANGB.726810_AMY_2024EPW | 40.601 | 70.0647 | 55.76 | 4619.7579 | 1428.1194 | 61.7335 | 100 | 0.30304 | 1540.8293 | 1540.8293 | 1.3667 | 0.95063 | 0.99433 | 0.98744
01/21 02:00:00 | 1 | 21 | 2 | (I)USA_ID_Boise-AP-Gowen-Field-ANGB.726810_AMY_2024EPW | 42.08 | 70.0362 | 46.0249 | 5078.7584 | 1447.2486 | 0 | 100 | 0.20038 | 1114.5708 | 1114.5708 | 1.3833 | 0.96415 | 0.9974 | 0.99204
01/21 03:00:00 | 1 | 21 | 3 | (I)USA_ID_Boise-AP-Gowen-Field-ANGB.726810_AMY_2024EPW | 42.545 | 70.0648 | 51.3132 | 5070.978 | 1438.9646 | 0 | 101.8857 | 0.31804 | 1554.0913 | 1554.0913 | 1.2833 | 0.96798 | 0.99801 | 0.99319
01/21 04:00:00 | 1 | 21 | 4 | (I)USA_ID_Boise-AP-Gowen-Field-ANGB.726810_AMY_2024EPW | 40.376 | 70.0566 | 64.6203 | 4600.8959 | 1443.9543 | 88.6646 | 99.3669 | 0.39901 | 2130.6585 | 2130.6585 | 1.35 | 0.95009 | 0.9939 | 0.98725
01/21 05:00:00 | 1 | 21 | 5 | (I)USA_ID_Boise-AP-Gowen-Field-ANGB.726810_AMY_2024EPW | 37.475 | 70.057 | 69.7925 | 4397.7148 | 1482.1775 | 122.9848 | 95.6317 | 0.39116 | 2346.485 | 2346.485 | 1.4167 | 0.92426 | 0.98824 | 0.97858
01/21 06:00:00 | 1 | 21 | 6 | (I)USA_ID_Boise-AP-Gowen-Field-ANGB.726810_AMY_2024EPW | 37.04 | 70.0427 | 72.6551 | 4668.8764 | 1590.8949 | 122.8272 | 90.9691 | 0.42583 | 2529.1644 | 2529.1644 | 1.4833 | 0.92029 | 0.98727 | 0.97721
01/21 07:00:00 | 1 | 21 | 7 | (I)USA_ID_Boise-AP-Gowen-Field-ANGB.726810_AMY_2024EPW | 38.528 | 70.0508 | 76.3389 | 4935.997 | 1646.2439 | 141.1629 | 83.4432 | 0.52832 | 2914.3769 | 2914.3769 | 1.4833 | 0.93277 | 0.98982 | 0.98117
01/21 08:00:00 | 1 | 21 | 8 | (I)USA_ID_Boise-AP-Gowen-Field-ANGB.726810_AMY_2024EPW | 39.92 | 70.0549 | 73.5621 | 4689.2996 | 1527.7157 | 142.2642 | 86.3298 | 0.51306 | 2871.1305 | 2871.1305 | 1.4167 | 0.94514 | 0.99245 | 0.98526
01/21 09:00:00 | 1 | 21 | 9 | (I)USA_ID_Boise-AP-Gowen-Field-ANGB.726810_AMY_2024EPW | 39.455 | 70.0597 | 65.9942 | 4310.4313 | 1417.1868 | 127.9487 | 98.031 | 0.37094 | 1878.8711 | 1878.8711 | 1.4 | 0.94132 | 0.99199 | 0.98416
01/21 10:00:00 | 1 | 21 | 10 | (I)USA_ID_Boise-AP-Gowen-Field-ANGB.726810_AMY_2024EPW | 40.601 | 70.0747 | 47.9044 | 4334.8295 | 1321.6903 | 61.7091 | 100.1968 | 0.26495 | 1556.4847 | 1556.4847 | 1.3167 | 0.95061 | 0.99428 | 0.9874
01/21 11:00:00 | 1 | 21 | 11 | (I)USA_ID_Boise-AP-Gowen-Field-ANGB.726810_AMY_2024EPW | 42.545 | 70.0581 | 58.2754 | 5237.7369 | 1499.3897 | 0 | 101.0543 | 0.44803 | 1938.4542 | 1938.4542 | 1.2333 | 0.9679 | 0.99774 | 0.99305
01/21 12:00:00 | 1 | 21 | 12 | (I)USA_ID_Boise-AP-Gowen-Field-ANGB.726810_AMY_2024EPW | 41.957 | 70.0596 | 51.4961 | 4940.4675 | 1417.6152 | 0 | 103.3893 | 0.402 | 1644.277 | 1644.277 | 1.1833 | 0.9633 | 0.99682 | 0.99156
01/21 13:00:00 | 1 | 21 | 13 | (I)USA_ID_Boise-AP-Gowen-Field-ANGB.726810_AMY_2024EPW | 42.581 | 70.0589 | 44.5101 | 4822.9196 | 1352.3498 | 0 | 101.7095 | 0.34946 | 1336.8982 | 1336.8982 | 1.1667 | 0.9679 | 0.99791 | 0.99318
01/21 14:00:00 | 1 | 21 | 14 | (I)USA_ID_Boise-AP-Gowen-Field-ANGB.726810_AMY_2024EPW | 44.06 | 70.0679 | 32.9872 | 4111.1017 | 1070.7716 | 0 | 105.3 | 0.3527 | 1106.525 | 1106.525 | 0.93333 | 0.98131 | 1.0007 | 0.9976
01/21 15:00:00 | 1 | 21 | 15 | (I)USA_ID_Boise-AP-Gowen-Field-ANGB.726810_AMY_2024EPW | 45.083 | 70.0958 | 34.0377 | 4032.9977 | 1026.946 | 0 | 107.4633 | 0.35063 | 1259.1627 | 1259.1627 | 0.9 | 0.98977 | 1.0025 | 1.0004
01/21 16:00:00 | 1 | 21 | 16 | (I)USA_ID_Boise-AP-Gowen-Field-ANGB.726810_AMY_2024EPW | 46.04 | 70.0731 | 31.4246 | 3972.8095 | 983.7886 | 0 | 107.0425 | 0.32839 | 1096.5337 | 1096.5337 | 0.9 | 0.99847 | 1.0044 | 1.0033
01/21 17:00:00 | 1 | 21 | 17 | (I)USA_ID_Boise-AP-Gowen-Field-ANGB.726810_AMY_2024EPW | 46.04 | 70.1232 | 31.6849 | 3370.727 | 877.1625 | 0 | 123.9363 | 0.38032 | 1255.7485 | 1255.7485 | 0.76667 | 0.99848 | 1.0043 | 1.0033
01/21 18:00:00 | 1 | 21 | 18 | (I)USA_ID_Boise-AP-Gowen-Field-ANGB.726810_AMY_2024EPW | 45.017 | 70.113 | 27.5092 | 2772.0115 | 747.6484 | 0 | 139.8194 | 0.29957 | 1105.4103 | 1105.4103 | 0.66667 | 0.99039 | 1.0028 | 1.0008
01/21 19:00:00 | 1 | 21 | 19 | (I)USA_ID_Boise-AP-Gowen-Field-ANGB.726810_AMY_2024EPW | 43.502 | 70.1102 | 32.9175 | 3713.113 | 985.1002 | 0 | 113.6512 | 0.40101 | 1270.2301 | 1270.2301 | 0.8 | 0.97681 | 0.99964 | 0.99615
01/21 20:00:00 | 1 | 21 | 20 | (I)USA_ID_Boise-AP-Gowen-Field-ANGB.726810_AMY_2024EPW | 42.515 | 70.0726 | 32.2217 | 4009.5337 | 1066.0634 | 0 | 105.6936 | 0.2649 | 1114.567 | 1114.567 | 1 | 0.96823 | 0.99793 | 0.99329
01/21 21:00:00 | 1 | 21 | 21 | (I)USA_ID_Boise-AP-Gowen-Field-ANGB.726810_AMY_2024EPW | 42.545 | 70.1038 | 33.1092 | 3758.4134 | 1009.9039 | 0 | 111.8773 | 0.40931 | 1274.1584 | 1274.1584 | 0.8 | 0.96806 | 0.9977 | 0.99321
01/21 22:00:00 | 1 | 21 | 22 | (I)USA_ID_Boise-AP-Gowen-Field-ANGB.726810_AMY_2024EPW | 42.98 | 70.105 | 28.9504 | 3225.1579 | 878.422 | 0 | 122.7621 | 0.38619 | 1113.6707 | 1113.6707 | 0.73333 | 0.97199 | 0.99852 | 0.9945
01/21 23:00:00 | 1 | 21 | 23 | (I)USA_ID_Boise-AP-Gowen-Field-ANGB.726810_AMY_2024EPW | 41.957 | 70.1238 | 32.1984 | 3449.0201 | 957.4702 | 0 | 119.4626 | 0.40269 | 1277.8842 | 1277.8842 | 0.76667 | 0.96353 | 0.99665 | 0.99166
01/21 24:00:00 | 1 | 21 | 24 | (I)USA_ID_Boise-AP-Gowen-Field-ANGB.726810_AMY_2024EPW | 41.558 | 70.0802 | 30.6715 | 3750.1777 | 1006.2121 | 0 | 108.6953 | 0.36184 | 1119.0934 | 1119.0934 | 0.83333 | 0.95948 | 0.99587 | 0.99033
01/22 01:00:00 | 1 | 22 | 1 | (I)USA_ID_Boise-AP-Gowen-Field-ANGB.726810_AMY_2024EPW | 43.103 | 70.0818 | 38.1724 | 4440.4057 | 1206.5411 | 0 | 103.549 | 0.3907 | 1268.5725 | 1268.5725 | 1 | 0.97255 | 0.99872 | 0.99464
01/22 02:00:00 | 1 | 22 | 2 | (I)USA_ID_Boise-AP-Gowen-Field-ANGB.726810_AMY_2024EPW | 43.502 | 70.0728 | 33.3416 | 3972.0632 | 1066.0303 | 0 | 109.986 | 0.37938 | 1107.8156 | 1107.8156 | 0.9 | 0.97663 | 0.99956 | 0.99599
01/22 03:00:00 | 1 | 22 | 3 | (I)USA_ID_Boise-AP-Gowen-Field-ANGB.726810_AMY_2024EPW | 43.538 | 70.1421 | 30.2264 | 2879.2499 | 810.8664 | 0 | 136.6443 | 0.31678 | 1270.9208 | 1270.9208 | 0.76667 | 0.97653 | 0.99946 | 0.99597
01/22 04:00:00 | 1 | 22 | 4 | (I)USA_ID_Boise-AP-Gowen-Field-ANGB.726810_AMY_2024EPW | 40.433 | 70.0942 | 35.6195 | 3295.7702 | 1013.3082 | 41.371 | 115.5896 | 0.32988 | 1317.4837 | 1317.4837 | 0.96667 | 0.95137 | 0.9941 | 0.98764
01/22 05:00:00 | 1 | 22 | 5 | (I)USA_ID_Boise-AP-Gowen-Field-ANGB.726810_AMY_2024EPW | 36.482 | 70.0826 | 48.9378 | 3944.9099 | 1329.203 | 73.1311 | 101.0461 | 0.32435 | 1678.3775 | 1678.3775 | 1.25 | 0.91584 | 0.98639 | 0.97583
01/22 06:00:00 | 1 | 22 | 6 | (I)USA_ID_Boise-AP-Gowen-Field-ANGB.726810_AMY_2024EPW | 36.518 | 70.0741 | 39.7884 | 3593.3571 | 1203.1661 | 66.5674 | 103.0775 | 0.40178 | 1467.7216 | 1467.7216 | 1.0667 | 0.91569 | 0.98632 | 0.9757
01/22 07:00:00 | 1 | 22 | 7 | (I)USA_ID_Boise-AP-Gowen-Field-ANGB.726810_AMY_2024EPW | 39.086 | 70.0693 | 52.4604 | 4090.6414 | 1330.6451 | 73.9145 | 99.8496 | 0.36739 | 1780.9422 | 1780.9422 | 1.25 | 0.93728 | 0.99115 | 0.98287
01/22 08:00:00 | 1 | 22 | 8 | (I)USA_ID_Boise-AP-Gowen-Field-ANGB.726810_AMY_2024EPW | 40.442 | 70.0588 | 66.3352 | 4551.8309 | 1462.1536 | 93.1135 | 92.0999 | 0.39486 | 2705.0129 | 2705.0129 | 1.4167 | 0.94979 | 0.99358 | 0.98692
01/22 09:00:00 | 1 | 22 | 9 | (I)USA_ID_Boise-AP-Gowen-Field-ANGB.726810_AMY_2024EPW | 39.92 | 70.0532 | 72.9302 | 4994.1594 | 1625.3681 | 95.5825 | 85.3749 | 0.4918 | 2714.8247 | 2714.8247 | 1.45 | 0.94507 | 0.99245 | 0.98525
01/22 10:00:00 | 1 | 22 | 10 | (I)USA_ID_Boise-AP-Gowen-Field-ANGB.726810_AMY_2024EPW | 41.036 | 70.0461 | 72.0537 | 5746.9097 | 1747.2025 | 45.1005 | 83.3333 | 0.44884 | 2343.3055 | 2343.3055 | 1.5 | 0.95458 | 0.99461 | 0.98846
01/22 11:00:00 | 1 | 22 | 11 | (I)USA_ID_Boise-AP-Gowen-Field-ANGB.726810_AMY_2024EPW | 42.545 | 70.0438 | 65.4759 | 6104.0141 | 1713.7776 | 0 | 83.5361 | 0.36875 | 1988.4775 | 1988.4775 | 1.4667 | 0.96778 | 0.99754 | 0.99293
01/22 12:00:00 | 1 | 22 | 12 | (I)USA_ID_Boise-AP-Gowen-Field-ANGB.726810_AMY_2024EPW | 42.98 | 70.0447 | 63.9686 | 5987.8932 | 1666.8047 | 0 | 84.7235 | 0.38398 | 2000.568 | 2000.568 | 1.4167 | 0.97164 | 0.99837 | 0.99424
01/22 13:00:00 | 1 | 22 | 13 | (I)USA_ID_Boise-AP-Gowen-Field-ANGB.726810_AMY_2024EPW | 44.561 | 70.0525 | 60.7528 | 5599.7369 | 1542.6234 | 0 | 93.0679 | 0.48027 | 1939.9955 | 1939.9955 | 1.25 | 0.98487 | 1.0012 | 0.99868
01/22 14:00:00 | 1 | 22 | 14 | (I)USA_ID_Boise-AP-Gowen-Field-ANGB.726810_AMY_2024EPW | 45.482 | 70.0677 | 49.9118 | 5044.9545 | 1370.1236 | 0 | 102.175 | 0.34706 | 1540.6227 | 1540.6227 | 1.2333 | 0.99358 | 1.0033 | 1.0016
01/22 15:00:00 | 1 | 22 | 15 | (I)USA_ID_Boise-AP-Gowen-Field-ANGB.726810_AMY_2024EPW | 45.983 | 70.0703 | 32.7008 | 4055.2128 | 1025.7743 | 0 | 107.4447 | 0.36847 | 1092.0413 | 1092.0413 | 0.9 | 0.99747 | 1.0041 | 1.0029
01/22 16:00:00 | 1 | 22 | 16 | (I)USA_ID_Boise-AP-Gowen-Field-ANGB.726810_AMY_2024EPW | 46.94 | 70.1359 | 30.5868 | 3045.1771 | 799.3134 | 0 | 133.5041 | 0.33248 | 1246.0374 | 1246.0374 | 0.76667 | 1.0061 | 1.0058 | 1.0058
01/22 17:00:00 | 1 | 22 | 17 | (I)USA_ID_Boise-AP-Gowen-Field-ANGB.726810_AMY_2024EPW | 46.94 | 70.1258 | 26.0509 | 2469.15 | 651.226 | 0 | 149.3816 | 0.24295 | 1090.2895 | 1090.2895 | 0.61667 | 1.0064 | 1.0061 | 1.006
01/22 18:00:00 | 1 | 22 | 18 | (I)USA_ID_Boise-AP-Gowen-Field-ANGB.726810_AMY_2024EPW | 46.475 | 70.1327 | 26.6801 | 2616.3885 | 685.157 | 0 | 146.7585 | 0.25094 | 1090.4774 | 1090.4774 | 0.58333 | 1.0027 | 1.0053 | 1.0048
01/22 19:00:00 | 1 | 22 | 19 | (I)USA_ID_Boise-AP-Gowen-Field-ANGB.726810_AMY_2024EPW | 45.017 | 70.1263 | 26.3847 | 2519.7116 | 683.2269 | 0 | 147.8934 | 0.25508 | 1099.2429 | 1099.2429 | 0.6 | 0.9902 | 1.0025 | 1.0006
01/22 20:00:00 | 1 | 22 | 20 | (I)USA_ID_Boise-AP-Gowen-Field-ANGB.726810_AMY_2024EPW | 43.502 | 70.1379 | 29.1854 | 2639.9036 | 743.4942 | 0 | 145.7137 | 0.27143 | 1266.0369 | 1266.0369 | 0.66667 | 0.97688 | 0.99966 | 0.9962
01/22 21:00:00 | 1 | 22 | 21 | (I)USA_ID_Boise-AP-Gowen-Field-ANGB.726810_AMY_2024EPW | 41.957 | 70.1464 | 25.4787 | 2274.975 | 657.8612 | 0 | 153.0095 | 0.23495 | 1117.6072 | 1117.6072 | 0.58333 | 0.96374 | 0.99681 | 0.99183
01/22 22:00:00 | 1 | 22 | 22 | (I)USA_ID_Boise-AP-Gowen-Field-ANGB.726810_AMY_2024EPW | 41 | 70.1346 | 25.8514 | 1704.4449 | 556.5463 | 37.2218 | 157.5226 | 0.19985 | 1472.23 | 1472.23 | 0.61667 | 0.95493 | 0.99493 | 0.98893
01/22 23:00:00 | 1 | 22 | 23 | (I)USA_ID_Boise-AP-Gowen-Field-ANGB.726810_AMY_2024EPW | 41 | 70.1269 | 30.1102 | 2222.218 | 701.8742 | 45.4773 | 140.5504 | 0.26229 | 1667.2821 | 1667.2821 | 0.71667 | 0.95482 | 0.99488 | 0.98875
01/22 24:00:00 | 1 | 22 | 24 | (I)USA_ID_Boise-AP-Gowen-Field-ANGB.726810_AMY_2024EPW | 41 | 70.1436 | 26.8335 | 2053.1359 | 641.8171 | 40.5566 | 145.4231 | 0.25848 | 1419.3338 | 1419.3338 | 0.61667 | 0.95478 | 0.99481 | 0.98871
01/23 01:00:00 | 1 | 23 | 1 | (I)USA_ID_Boise-AP-Gowen-Field-ANGB.726810_AMY_2024EPW | 41 | 70.1355 | 25.9642 | 1723.3832 | 562.3034 | 37.6627 | 156.7726 | 0.2039 | 1467.8822 | 1467.8822 | 0.61667 | 0.95477 | 0.99475 | 0.98875
01/23 02:00:00 | 1 | 23 | 2 | (I)USA_ID_Boise-AP-Gowen-Field-ANGB.726810_AMY_2024EPW | 39.977 | 70.1232 | 26.3782 | 1987.3398 | 647.3359 | 31.4843 | 144.9789 | 0.27511 | 1432.6885 | 1432.6885 | 0.65 | 0.94637 | 0.9929 | 0.98592
01/23 03:00:00 | 1 | 23 | 3 | (I)USA_ID_Boise-AP-Gowen-Field-ANGB.726810_AMY_2024EPW | 37.997 | 70.1234 | 32.4964 | 2835.8339 | 909.9011 | 38.8647 | 116.6299 | 0.38374 | 1626.4632 | 1626.4632 | 0.8 | 0.92907 | 0.98902 | 0.98004
01/23 04:00:00 | 1 | 23 | 4 | (I)USA_ID_Boise-AP-Gowen-Field-ANGB.726810_AMY_2024EPW | 36.482 | 70.0912 | 32.2625 | 3100.8137 | 1004.7941 | 45.3795 | 107.6018 | 0.26683 | 1434.0812 | 1434.0812 | 1 | 0.91574 | 0.98624 | 0.97556
01/23 05:00:00 | 1 | 23 | 5 | (I)USA_ID_Boise-AP-Gowen-Field-ANGB.726810_AMY_2024EPW | 35.495 | 70.105 | 37.2308 | 3352.853 | 1125.8004 | 49.7421 | 106.2339 | 0.36835 | 1644.0301 | 1644.0301 | 1 | 0.90704 | 0.98423 | 0.97258
01/23 06:00:00 | 1 | 23 | 6 | (I)USA_ID_Boise-AP-Gowen-Field-ANGB.726810_AMY_2024EPW | 35.06 | 70.0753 | 37.7901 | 3593.8624 | 1219.5313 | 43.077 | 103.0223 | 0.43148 | 1422.9758 | 1422.9758 | 1 | 0.9031 | 0.9834 | 0.97129
01/23 07:00:00 | 1 | 23 | 7 | (I)USA_ID_Boise-AP-Gowen-Field-ANGB.726810_AMY_2024EPW | 35.06 | 70.0929 | 41.1339 | 3702.9759 | 1262.7835 | 48.1083 | 102.3331 | 0.466 | 1632.0607 | 1632.0607 | 1 | 0.90307 | 0.98334 | 0.97126
01/23 08:00:00 | 1 | 23 | 8 | (I)USA_ID_Boise-AP-Gowen-Field-ANGB.726810_AMY_2024EPW | 35.06 | 70.07 | 40.8156 | 3737.5052 | 1277.8319 | 56.3776 | 101.2808 | 0.39234 | 1442.8705 | 1442.8705 | 1.1 | 0.90306 | 0.98335 | 0.97131
01/23 09:00:00 | 1 | 23 | 9 | (I)USA_ID_Boise-AP-Gowen-Field-ANGB.726810_AMY_2024EPW | 35.06 | 70.0872 | 44.5707 | 3809.4521 | 1305.4634 | 64.5182 | 101.0566 | 0.29042 | 1661.3345 | 1661.3345 | 1.2333 | 0.90305 | 0.9833 | 0.97136
01/23 10:00:00 | 1 | 23 | 10 | (I)USA_ID_Boise-AP-Gowen-Field-ANGB.726810_AMY_2024EPW | 35.06 | 70.0647 | 44.698 | 3836.2893 | 1317.2386 | 70.9679 | 100.651 | 0.28208 | 1464.1323 | 1464.1323 | 1.2667 | 0.90303 | 0.9833 | 0.97136
01/23 11:00:00 | 1 | 23 | 11 | (I)USA_ID_Boise-AP-Gowen-Field-ANGB.726810_AMY_2024EPW | 35.06 | 70.0838 | 45.2518 | 3923.9729 | 1344.3458 | 50.77 | 100.7232 | 0.29987 | 1632.1091 | 1632.1091 | 1.2333 | 0.90302 | 0.98327 | 0.97133
01/23 12:00:00 | 1 | 23 | 12 | (I)USA_ID_Boise-AP-Gowen-Field-ANGB.726810_AMY_2024EPW | 36.548 | 70.0685 | 39.848 | 3785.0473 | 1262.9978 | 40.0006 | 101.5776 | 0.40556 | 1404.952 | 1404.952 | 1.0667 | 0.9153 | 0.98599 | 0.97535
01/23 13:00:00 | 1 | 23 | 13 | (I)USA_ID_Boise-AP-Gowen-Field-ANGB.726810_AMY_2024EPW | 38.963 | 70.1017 | 36.7312 | 3483.5393 | 1101.3963 | 34.4285 | 105.1662 | 0.35361 | 1588.2546 | 1588.2546 | 1 | 0.93639 | 0.99056 | 0.98231
01/23 14:00:00 | 1 | 23 | 14 | (I)USA_ID_Boise-AP-Gowen-Field-ANGB.726810_AMY_2024EPW | 39.92 | 70.0864 | 32.0511 | 3308.1989 | 1007.4901 | 20.4866 | 106.5033 | 0.25849 | 1359.1774 | 1359.1774 | 1 | 0.94511 | 0.99252 | 0.98524
01/23 15:00:00 | 1 | 23 | 15 | (I)USA_ID_Boise-AP-Gowen-Field-ANGB.726810_AMY_2024EPW | 41.036 | 70.1163 | 32.8092 | 3333.6962 | 970.7917 | 8.7667 | 114.9734 | 0.36339 | 1405.5962 | 1405.5962 | 0.83333 | 0.95432 | 0.99437 | 0.98831
01/23 16:00:00 | 1 | 23 | 16 | (I)USA_ID_Boise-AP-Gowen-Field-ANGB.726810_AMY_2024EPW | 42.08 | 70.1073 | 28.615 | 3101.3488 | 867.3049 | 0 | 125.6841 | 0.37158 | 1105.812 | 1105.812 | 0.73333 | 0.96384 | 0.99645 | 0.99153
01/23 17:00:00 | 1 | 23 | 17 | (I)USA_ID_Boise-AP-Gowen-Field-ANGB.726810_AMY_2024EPW | 41.522 | 70.1462 | 29.5694 | 2672.8382 | 786.5956 | 0 | 142.3685 | 0.28816 | 1271.1274 | 1271.1274 | 0.76667 | 0.95935 | 0.99557 | 0.99012
01/23 18:00:00 | 1 | 23 | 18 | (I)USA_ID_Boise-AP-Gowen-Field-ANGB.726810_AMY_2024EPW | 41 | 70.1098 | 28.552 | 2589.8637 | 803.7118 | 18.0008 | 126.1494 | 0.36925 | 1363.7639 | 1363.7639 | 0.73333 | 0.95465 | 0.99456 | 0.98857
01/23 19:00:00 | 1 | 23 | 19 | (I)USA_ID_Boise-AP-Gowen-Field-ANGB.726810_AMY_2024EPW | 41 | 70.123 | 32.0873 | 2783.5419 | 856.3996 | 38.053 | 120.2747 | 0.39863 | 1609.5936 | 1609.5936 | 0.76667 | 0.95454 | 0.99444 | 0.98844
01/23 20:00:00 | 1 | 23 | 20 | (I)USA_ID_Boise-AP-Gowen-Field-ANGB.726810_AMY_2024EPW | 40.442 | 70.1059 | 29.1416 | 2513.1631 | 779.2888 | 59.9403 | 120.7747 | 0.39613 | 1471.5566 | 1471.5566 | 0.73333 | 0.94994 | 0.99345 | 0.98692
01/23 21:00:00 | 1 | 23 | 21 | (I)USA_ID_Boise-AP-Gowen-Field-ANGB.726810_AMY_2024EPW | 38.897 | 70.1176 | 34.1509 | 2934.9552 | 923.7145 | 74.8664 | 110.0427 | 0.35463 | 1701.1338 | 1701.1338 | 0.9 | 0.93674 | 0.99064 | 0.98249
01/23 22:00:00 | 1 | 23 | 22 | (I)USA_ID_Boise-AP-Gowen-Field-ANGB.726810_AMY_2024EPW | 37.475 | 70.0846 | 35.5817 | 3241.5404 | 1051.0615 | 84.0211 | 103.6777 | 0.37981 | 1498.8243 | 1498.8243 | 1 | 0.9242 | 0.98799 | 0.97831
01/23 23:00:00 | 1 | 23 | 23 | (I)USA_ID_Boise-AP-Gowen-Field-ANGB.726810_AMY_2024EPW | 37.505 | 70.1085 | 36.3412 | 3200.133 | 1034.9589 | 73.103 | 105.7738 | 0.34269 | 1690.085 | 1690.085 | 1 | 0.92402 | 0.98788 | 0.9782
01/23 24:00:00 | 1 | 23 | 24 | (I)USA_ID_Boise-AP-Gowen-Field-ANGB.726810_AMY_2024EPW | 37.94 | 70.09 | 33.138 | 3104.3648 | 986.843 | 68.6722 | 105.8993 | 0.30128 | 1472.1991 | 1472.1991 | 1 | 0.92799 | 0.9888 | 0.97955
01/24 01:00:00 | 1 | 24 | 1 | (I)USA_ID_Boise-AP-Gowen-Field-ANGB.726810_AMY_2024EPW | 37.475 | 70.1013 | 39.414 | 3414.533 | 1117.5095 | 83.9232 | 102.9233 | 0.42758 | 1703.3015 | 1703.3015 | 1 | 0.9241 | 0.98786 | 0.97821
01/24 02:00:00 | 1 | 24 | 2 | (I)USA_ID_Boise-AP-Gowen-Field-ANGB.726810_AMY_2024EPW | 37.04 | 70.07 | 42.8203 | 3648.047 | 1217.2641 | 95.0108 | 100.7582 | 0.25794 | 1502.4729 | 1502.4729 | 1.2667 | 0.92014 | 0.987 | 0.97704
01/24 03:00:00 | 1 | 24 | 3 | (I)USA_ID_Boise-AP-Gowen-Field-ANGB.726810_AMY_2024EPW | 36.017 | 70.0808 | 51.9057 | 3956.8892 | 1348.135 | 98.7471 | 100.0366 | 0.27769 | 1715.2934 | 1715.2934 | 1.35 | 0.91164 | 0.98547 | 0.97412
01/24 04:00:00 | 1 | 24 | 4 | (I)USA_ID_Boise-AP-Gowen-Field-ANGB.726810_AMY_2024EPW | 35.06 | 70.0483 | 62.9377 | 4324.5668 | 1511.9104 | 104.1037 | 100 | 0.37442 | 1499.6604 | 1499.6604 | 1.3833 | 0.90288 | 0.98352 | 0.97115
01/24 05:00:00 | 1 | 24 | 5 | (I)USA_ID_Boise-AP-Gowen-Field-ANGB.726810_AMY_2024EPW | 34.037 | 70.0543 | 70.3863 | 4447.8806 | 1580.9325 | 106.9584 | 99.0469 | 0.45028 | 1852.1658 | 1852.1658 | 1.35 | 0.89436 | 0.9815 | 0.96826
01/24 06:00:00 | 1 | 24 | 6 | (I)USA_ID_Boise-AP-Gowen-Field-ANGB.726810_AMY_2024EPW | 33.545 | 70.0587 | 64.7145 | 4383.4844 | 1552.8582 | 104.9541 | 90.4203 | 0.40691 | 2768.3693 | 2768.3693 | 1.4167 | 0.88958 | 0.98029 | 0.9667
01/24 07:00:00 | 1 | 24 | 7 | (I)USA_ID_Boise-AP-Gowen-Field-ANGB.726810_AMY_2024EPW | 32.957 | 70.0571 | 71.4311 | 4700.3585 | 1683.639 | 109.5308 | 86.4477 | 0.50286 | 2781.7644 | 2781.7644 | 1.4167 | 0.88483 | 0.9791 | 0.96497
01/24 08:00:00 | 1 | 24 | 8 | (I)USA_ID_Boise-AP-Gowen-Field-ANGB.726810_AMY_2024EPW | 32.558 | 70.0572 | 71.3267 | 4652.0163 | 1673.6746 | 111.8778 | 86.608 | 0.4927 | 2791.089 | 2791.089 | 1.4167 | 0.88095 | 0.97826 | 0.96368
01/24 09:00:00 | 1 | 24 | 9 | (I)USA_ID_Boise-AP-Gowen-Field-ANGB.726810_AMY_2024EPW | 33.08 | 70.0602 | 64.5017 | 4315.2439 | 1539.4496 | 101.505 | 93.1443 | 0.38898 | 2777.3227 | 2777.3227 | 1.4167 | 0.88568 | 0.97943 | 0.96538
01/24 10:00:00 | 1 | 24 | 10 | (I)USA_ID_Boise-AP-Gowen-Field-ANGB.726810_AMY_2024EPW | 33.545 | 70.06 | 63.7627 | 4341.3486 | 1539.1718 | 90.6851 | 94.3532 | 0.37975 | 2760.0362 | 2760.0362 | 1.4167 | 0.88962 | 0.98034 | 0.96675
01/24 11:00:00 | 1 | 24 | 11 | (I)USA_ID_Boise-AP-Gowen-Field-ANGB.726810_AMY_2024EPW | 34.538 | 70.0688 | 65.7079 | 4484.7613 | 1570.5871 | 69.9313 | 95.549 | 0.39304 | 2541.3202 | 2541.3202 | 1.3833 | 0.89819 | 0.98223 | 0.96962
01/24 12:00:00 | 1 | 24 | 12 | (I)USA_ID_Boise-AP-Gowen-Field-ANGB.726810_AMY_2024EPW | 38.129 | 70.05 | 68.924 | 4874.8095 | 1634.1873 | 55.6406 | 94.6421 | 0.42904 | 2177.2165 | 2177.2165 | 1.4167 | 0.92849 | 0.98894 | 0.97978
01/24 13:00:00 | 1 | 24 | 13 | (I)USA_ID_Boise-AP-Gowen-Field-ANGB.726810_AMY_2024EPW | 42.581 | 70.0414 | 67.9374 | 6189.9529 | 1740.2673 | 0 | 83.3918 | 0.40455 | 2049.6795 | 2049.6795 | 1.45 | 0.96777 | 0.99741 | 0.99282
01/24 14:00:00 | 1 | 24 | 14 | (I)USA_ID_Boise-AP-Gowen-Field-ANGB.726810_AMY_2024EPW | 45.083 | 70.0383 | 72.5886 | 6512.3707 | 1789.2664 | 0 | 82.1308 | 0.44182 | 1913.5043 | 1913.5043 | 1.5167 | 0.98948 | 1.0021 | 1
01/24 15:00:00 | 1 | 24 | 15 | (I)USA_ID_Boise-AP-Gowen-Field-ANGB.726810_AMY_2024EPW | 46.04 | 70.049 | 57.5621 | 5418.2329 | 1461.0128 | 0 | 98.6618 | 0.40168 | 1725.1775 | 1725.1775 | 1.25 | 0.99794 | 1.004 | 1.0029
01/24 16:00:00 | 1 | 24 | 16 | (I)USA_ID_Boise-AP-Gowen-Field-ANGB.726810_AMY_2024EPW | 46.505 | 70.0525 | 44.5199 | 5217.4807 | 1369.8202 | 0 | 93.5934 | 0.30312 | 1240.9338 | 1240.9338 | 1.3 | 1.002 | 1.0053 | 1.0044
01/24 17:00:00 | 1 | 24 | 17 | (I)USA_ID_Boise-AP-Gowen-Field-ANGB.726810_AMY_2024EPW | 46.475 | 70.0921 | 30.6366 | 3689.2355 | 922.6125 | 0 | 115.7185 | 0.35746 | 1089.2708 | 1089.2708 | 0.8 | 1.0023 | 1.0051 | 1.0045
01/24 18:00:00 | 1 | 24 | 18 | (I)USA_ID_Boise-AP-Gowen-Field-ANGB.726810_AMY_2024EPW | 45.482 | 70.1197 | 31.3092 | 3234.9074 | 860.1326 | 0 | 127.2099 | 0.36395 | 1255.6659 | 1255.6659 | 0.78333 | 0.99388 | 1.0033 | 1.0018
01/24 19:00:00 | 1 | 24 | 19 | (I)USA_ID_Boise-AP-Gowen-Field-ANGB.726810_AMY_2024EPW | 44.495 | 70.1074 | 29.0153 | 3310.1478 | 866.3124 | 0 | 122.1964 | 0.38902 | 1101.8022 | 1101.8022 | 0.7 | 0.98523 | 1.0013 | 0.99885
01/24 20:00:00 | 1 | 24 | 20 | (I)USA_ID_Boise-AP-Gowen-Field-ANGB.726810_AMY_2024EPW | 43.502 | 70.12 | 31.2416 | 3158.7262 | 877.4443 | 0 | 127.7988 | 0.36101 | 1266.997 | 1266.997 | 0.8 | 0.97664 | 0.99946 | 0.99599
01/24 21:00:00 | 1 | 24 | 21 | (I)USA_ID_Boise-AP-Gowen-Field-ANGB.726810_AMY_2024EPW | 42.515 | 70.1247 | 27.9653 | 2941.0486 | 818.6499 | 0 | 131.3444 | 0.34328 | 1114.4416 | 1114.4416 | 0.7 | 0.96812 | 0.99763 | 0.99318
01/24 22:00:00 | 1 | 24 | 22 | (I)USA_ID_Boise-AP-Gowen-Field-ANGB.726810_AMY_2024EPW | 42.545 | 70.0887 | 33.7683 | 3943.5368 | 1054.8757 | 0 | 105.7848 | 0.47108 | 1270.0028 | 1270.0028 | 0.8 | 0.96797 | 0.99757 | 0.9931
01/24 23:00:00 | 1 | 24 | 23 | (I)USA_ID_Boise-AP-Gowen-Field-ANGB.726810_AMY_2024EPW | 42.515 | 70.0861 | 31.4718 | 3801.2712 | 1016.1397 | 0 | 111.6671 | 0.32614 | 1111.71 | 1111.71 | 0.86667 | 0.96807 | 0.99768 | 0.99311
01/24 24:00:00 | 1 | 24 | 24 | (I)USA_ID_Boise-AP-Gowen-Field-ANGB.726810_AMY_2024EPW | 42.08 | 70.0627 | 40.8973 | 4859.4334 | 1347.1418 | 0 | 94.8577 | 0.45623 | 1271.989 | 1271.989 | 1.0667 | 0.96405 | 0.99684 | 0.99176
01/25 01:00:00 | 1 | 25 | 1 | (I)USA_ID_Boise-AP-Gowen-Field-ANGB.726810_AMY_2024EPW | 42.08 | 70.0699 | 35.5228 | 4220.5719 | 1169.3291 | 0 | 108.4 | 0.39209 | 1113.8401 | 1113.8401 | 0.93333 | 0.96405 | 0.99681 | 0.99175
01/25 02:00:00 | 1 | 25 | 2 | (I)USA_ID_Boise-AP-Gowen-Field-ANGB.726810_AMY_2024EPW | 40.964 | 70.0804 | 39.389 | 4053.3563 | 1183.9085 | 51.7081 | 97.0901 | 0.40928 | 1502.7579 | 1502.7579 | 1.0667 | 0.95479 | 0.99479 | 0.98863
01/25 03:00:00 | 1 | 25 | 3 | (I)USA_ID_Boise-AP-Gowen-Field-ANGB.726810_AMY_2024EPW | 38.897 | 70.0931 | 36.4808 | 3213.9417 | 1031.3382 | 81.7534 | 109.1537 | 0.37778 | 1500.8081 | 1500.8081 | 0.96667 | 0.93688 | 0.99084 | 0.98266
01/25 04:00:00 | 1 | 25 | 4 | (I)USA_ID_Boise-AP-Gowen-Field-ANGB.726810_AMY_2024EPW | 37.94 | 70.0631 | 59.8746 | 4403.1103 | 1470.34 | 107.3526 | 93.4735 | 0.33731 | 1713.4569 | 1713.4569 | 1.45 | 0.92804 | 0.98911 | 0.97977
01/25 05:00:00 | 1 | 25 | 5 | (I)USA_ID_Boise-AP-Gowen-Field-ANGB.726810_AMY_2024EPW | 36.452 | 70.0542 | 65.6683 | 4243.3088 | 1465.9326 | 101.0933 | 106.6667 | 0.41409 | 1503.16 | 1503.16 | 1.2833 | 0.9157 | 0.98642 | 0.97559
01/25 06:00:00 | 1 | 25 | 6 | (I)USA_ID_Boise-AP-Gowen-Field-ANGB.726810_AMY_2024EPW | 35.525 | 70.0507 | 73.1933 | 4800.5853 | 1672.4203 | 106.2616 | 93.3333 | 0.44502 | 1707.4476 | 1707.4476 | 1.4667 | 0.90687 | 0.98452 | 0.97262
01/25 07:00:00 | 1 | 25 | 7 | (I)USA_ID_Boise-AP-Gowen-Field-ANGB.726810_AMY_2024EPW | 36.518 | 70.0623 | 55.0327 | 4001.0392 | 1364.4681 | 83.5704 | 106.6667 | 0.3166 | 1482.0359 | 1482.0359 | 1.2833 | 0.91543 | 0.98647 | 0.9755
01/25 08:00:00 | 1 | 25 | 8 | (I)USA_ID_Boise-AP-Gowen-Field-ANGB.726810_AMY_2024EPW | 37.04 | 70.0597 | 59.1678 | 4518.5838 | 1526.2712 | 86.4859 | 93.3333 | 0.33052 | 1677.7411 | 1677.7411 | 1.4667 | 0.92019 | 0.98748 | 0.97709
01/25 09:00:00 | 1 | 25 | 9 | (I)USA_ID_Boise-AP-Gowen-Field-ANGB.726810_AMY_2024EPW | 36.482 | 70.054 | 65.4087 | 4525.5333 | 1554.4101 | 76.4825 | 99.6083 | 0.42026 | 1777.0163 | 1777.0163 | 1.35 | 0.91557 | 0.98637 | 0.97552
01/25 10:00:00 | 1 | 25 | 10 | (I)USA_ID_Boise-AP-Gowen-Field-ANGB.726810_AMY_2024EPW | 36.518 | 70.0576 | 60.9884 | 4228.0375 | 1449.1515 | 60.4951 | 106.1059 | 0.41082 | 1869.7355 | 1869.7355 | 1.2333 | 0.91541 | 0.98622 | 0.97552
01/25 11:00:00 | 1 | 25 | 11 | (I)USA_ID_Boise-AP-Gowen-Field-ANGB.726810_AMY_2024EPW | 38.063 | 70.0478 | 68.1361 | 5014.4093 | 1689.1553 | 57.8198 | 93.3333 | 0.4253 | 1616.272 | 1616.272 | 1.4667 | 0.92861 | 0.98925 | 0.9799
01/25 12:00:00 | 1 | 25 | 12 | (I)USA_ID_Boise-AP-Gowen-Field-ANGB.726810_AMY_2024EPW | 39.485 | 70.0555 | 55.2485 | 4317.4738 | 1422.8433 | 45.517 | 106.6667 | 0.34308 | 1402.8191 | 1402.8191 | 1.2833 | 0.94112 | 0.99202 | 0.98408
01/25 13:00:00 | 1 | 25 | 13 | (I)USA_ID_Boise-AP-Gowen-Field-ANGB.726810_AMY_2024EPW | 41.036 | 70.0489 | 56.2346 | 5155.6934 | 1575.8661 | 29.5233 | 93.3333 | 0.30818 | 1441.7345 | 1441.7345 | 1.4667 | 0.95441 | 0.99499 | 0.98859
01/25 14:00:00 | 1 | 25 | 14 | (I)USA_ID_Boise-AP-Gowen-Field-ANGB.726810_AMY_2024EPW | 43.103 | 70.0654 | 36.8354 | 4362.6002 | 1194.0081 | 0 | 107.307 | 0.33968 | 1107.6139 | 1107.6139 | 1.0167 | 0.9725 | 0.99892 | 0.99463
01/25 15:00:00 | 1 | 25 | 15 | (I)USA_ID_Boise-AP-Gowen-Field-ANGB.726810_AMY_2024EPW | 44.525 | 70.0628 | 40.6638 | 4910.9694 | 1300.2321 | 0 | 94.2199 | 0.36582 | 1257.706 | 1257.706 | 1.15 | 0.98513 | 1.0016 | 0.99887
01/25 16:00:00 | 1 | 25 | 16 | (I)USA_ID_Boise-AP-Gowen-Field-ANGB.726810_AMY_2024EPW | 45.518 | 70.0671 | 36.1921 | 4339.2778 | 1136.5095 | 0 | 107.8385 | 0.33657 | 1096.7195 | 1096.7195 | 1 | 0.99368 | 1.0035 | 1.0017
01/25 17:00:00 | 1 | 25 | 17 | (I)USA_ID_Boise-AP-Gowen-Field-ANGB.726810_AMY_2024EPW | 46.04 | 70.0743 | 36.2391 | 4531.569 | 1128.4827 | 0 | 96.7852 | 0.31374 | 1251.0948 | 1251.0948 | 1.0667 | 0.99854 | 1.0045 | 1.0034
01/25 18:00:00 | 1 | 25 | 18 | (I)USA_ID_Boise-AP-Gowen-Field-ANGB.726810_AMY_2024EPW | 45.482 | 70.0988 | 29.4351 | 3448.3425 | 876.542 | 0 | 120.0805 | 0.34133 | 1102.331 | 1102.331 | 0.76667 | 0.99412 | 1.0036 | 1.002
01/25 19:00:00 | 1 | 25 | 19 | (I)USA_ID_Boise-AP-Gowen-Field-ANGB.726810_AMY_2024EPW | 42.914 | 70.0808 | 35.0842 | 4233.7437 | 1110.0002 | 6.5678 | 97.847 | 0.33048 | 1325.4804 | 1325.4804 | 1 | 0.97235 | 0.99883 | 0.9947
01/25 20:00:00 | 1 | 25 | 20 | (I)USA_ID_Boise-AP-Gowen-Field-ANGB.726810_AMY_2024EPW | 39.419 | 70.0911 | 37.0256 | 3332.7215 | 1058.7037 | 74.1659 | 107.8943 | 0.42678 | 1482.3245 | 1482.3245 | 0.93333 | 0.94185 | 0.9921 | 0.98446
01/25 21:00:00 | 1 | 25 | 21 | (I)USA_ID_Boise-AP-Gowen-Field-ANGB.726810_AMY_2024EPW | 37.475 | 70.0858 | 40.5398 | 3728.8653 | 1211.6397 | 69.8251 | 95.6639 | 0.44682 | 1674.0261 | 1674.0261 | 1.0667 | 0.92445 | 0.98831 | 0.97863
01/25 22:00:00 | 1 | 25 | 22 | (I)USA_ID_Boise-AP-Gowen-Field-ANGB.726810_AMY_2024EPW | 35.459 | 70.0868 | 38.4225 | 3428.5499 | 1156.6618 | 63.173 | 107.3041 | 0.33582 | 1470.9181 | 1470.9181 | 1.05 | 0.90749 | 0.98476 | 0.973
01/25 23:00:00 | 1 | 25 | 23 | (I)USA_ID_Boise-AP-Gowen-Field-ANGB.726810_AMY_2024EPW | 33.98 | 70.0654 | 54.9194 | 4371.2372 | 1529.7646 | 78.9658 | 93.3333 | 0.28707 | 1684.74 | 1684.74 | 1.4667 | 0.89388 | 0.98197 | 0.96849
01/25 24:00:00 | 1 | 25 | 24 | (I)USA_ID_Boise-AP-Gowen-Field-ANGB.726810_AMY_2024EPW | 33.515 | 70.0598 | 57.0416 | 4136.2753 | 1471.084 | 68.6984 | 106.6667 | 0.34653 | 1467.3642 | 1467.3642 | 1.2833 | 0.88997 | 0.98102 | 0.9671
01/26 01:00:00 | 1 | 26 | 1 | (I)USA_ID_Boise-AP-Gowen-Field-ANGB.726810_AMY_2024EPW | 32.522 | 70.0515 | 69.0637 | 4630.4587 | 1675.8021 | 71.0652 | 98.4063 | 0.45418 | 1785.7974 | 1785.7974 | 1.3667 | 0.88129 | 0.97891 | 0.96415
01/26 02:00:00 | 1 | 26 | 2 | (I)USA_ID_Boise-AP-Gowen-Field-ANGB.726810_AMY_2024EPW | 31.442 | 70.0598 | 68.493 | 4541.0287 | 1656.1631 | 74.9892 | 93.9288 | 0.43176 | 2724.0916 | 2724.0916 | 1.3833 | 0.87189 | 0.97664 | 0.96097
01/26 03:00:00 | 1 | 26 | 3 | (I)USA_ID_Boise-AP-Gowen-Field-ANGB.726810_AMY_2024EPW | 30.92 | 70.0563 | 70.9649 | 4809.407 | 1761.6369 | 77.0935 | 86.3929 | 0.48912 | 2738.3551 | 2738.3551 | 1.4167 | 0.86719 | 0.97554 | 0.95934
01/26 04:00:00 | 1 | 26 | 4 | (I)USA_ID_Boise-AP-Gowen-Field-ANGB.726810_AMY_2024EPW | 30.455 | 70.0555 | 78.0384 | 5388.0241 | 1992.9512 | 78.5615 | 76.6934 | 0.52215 | 2853.8984 | 2853.8984 | 1.6 | 0.86329 | 0.97473 | 0.95803
01/26 05:00:00 | 1 | 26 | 5 | (I)USA_ID_Boise-AP-Gowen-Field-ANGB.726810_AMY_2024EPW | 31.043 | 70.0516 | 77.6129 | 5167.6221 | 1896.288 | 81.3981 | 83.5324 | 0.49855 | 2772.8675 | 2772.8675 | 1.5167 | 0.86803 | 0.97572 | 0.95959
01/26 06:00:00 | 1 | 26 | 6 | (I)USA_ID_Boise-AP-Gowen-Field-ANGB.726810_AMY_2024EPW | 31.442 | 70.0521 | 74.3996 | 5034.3142 | 1830.8385 | 77.1307 | 83.5709 | 0.49345 | 2765.0665 | 2765.0665 | 1.4667 | 0.87188 | 0.97651 | 0.96081
01/26 07:00:00 | 1 | 26 | 7 | (I)USA_ID_Boise-AP-Gowen-Field-ANGB.726810_AMY_2024EPW | 31.478 | 70.0516 | 74.9496 | 5051.599 | 1836.6941 | 83.3401 | 83.3333 | 0.47784 | 2794.9415 | 2794.9415 | 1.5 | 0.87189 | 0.97656 | 0.96083
01/26 08:00:00 | 1 | 26 | 8 | (I)USA_ID_Boise-AP-Gowen-Field-ANGB.726810_AMY_2024EPW | 32.558 | 70.0522 | 74.9703 | 4955.2449 | 1776.7899 | 103.6004 | 83.3333 | 0.47541 | 2860.1845 | 2860.1845 | 1.5 | 0.88127 | 0.97863 | 0.96398
01/26 09:00:00 | 1 | 26 | 9 | (I)USA_ID_Boise-AP-Gowen-Field-ANGB.726810_AMY_2024EPW | 33.545 | 70.0519 | 74.1077 | 4894.201 | 1734.4161 | 99.5835 | 84.77 | 0.51382 | 2891.5134 | 2891.5134 | 1.4333 | 0.88988 | 0.98049 | 0.96689
01/26 10:00:00 | 1 | 26 | 10 | (I)USA_ID_Boise-AP-Gowen-Field-ANGB.726810_AMY_2024EPW | 32.399 | 70.0514 | 74.3042 | 5062.7062 | 1820.2671 | 72.4116 | 83.9857 | 0.49075 | 2765.0056 | 2765.0056 | 1.4667 | 0.88051 | 0.97848 | 0.96377
01/26 11:00:00 | 1 | 26 | 11 | (I)USA_ID_Boise-AP-Gowen-Field-ANGB.726810_AMY_2024EPW | 34.082 | 70.0467 | 76.1186 | 5326.0495 | 1877.7458 | 56.4534 | 82.3587 | 0.4852 | 2677.2139 | 2677.2139 | 1.5333 | 0.894 | 0.98145 | 0.96834
01/26 12:00:00 | 1 | 26 | 12 | (I)USA_ID_Boise-AP-Gowen-Field-ANGB.726810_AMY_2024EPW | 38.063 | 70.0491 | 79.3119 | 5520.0157 | 1861.3387 | 49.6073 | 83.8419 | 0.44886 | 2812.3287 | 2812.3287 | 1.6 | 0.92902 | 0.98907 | 0.98011
01/26 13:00:00 | 1 | 26 | 13 | (I)USA_ID_Boise-AP-Gowen-Field-ANGB.726810_AMY_2024EPW | 41.624 | 70.0409 | 73.5368 | 6132.1766 | 1824.3242 | 17.5009 | 81.7878 | 0.41471 | 2194.0373 | 2194.0373 | 1.5667 | 0.95953 | 0.9958 | 0.99026
01/26 14:00:00 | 1 | 26 | 14 | (I)USA_ID_Boise-AP-Gowen-Field-ANGB.726810_AMY_2024EPW | 45.083 | 70.0464 | 63.9591 | 5912.7795 | 1598.5547 | 0 | 87.8751 | 0.49617 | 2022.6087 | 2022.6087 | 1.2833 | 0.98972 | 1.0023 | 1.0003
01/26 15:00:00 | 1 | 26 | 15 | (I)USA_ID_Boise-AP-Gowen-Field-ANGB.726810_AMY_2024EPW | 47.063 | 70.053 | 60.6865 | 5539.244 | 1479.0783 | 0 | 96.4038 | 0.46718 | 1983.4631 | 1983.4631 | 1.25 | 1.0045 | 1.0056 | 1.0053
01/26 16:00:00 | 1 | 26 | 16 | (I)USA_ID_Boise-AP-Gowen-Field-ANGB.726810_AMY_2024EPW | 49.043 | 70.0593 | 46.3863 | 4749.3696 | 1261.9822 | 0 | 102.0321 | 0.37311 | 1407.7491 | 1407.7491 | 1.1167 | 1.0065 | 1.0063 | 1.006
01/26 17:00:00 | 1 | 26 | 17 | (I)USA_ID_Boise-AP-Gowen-Field-ANGB.726810_AMY_2024EPW | 49.442 | 70.0853 | 34.7798 | 4172.8084 | 1033.247 | 0 | 105.0937 | 0.39576 | 1246.017 | 1246.017 | 0.91667 | 1.0068 | 1.0063 | 1.0062
01/26 18:00:00 | 1 | 26 | 18 | (I)USA_ID_Boise-AP-Gowen-Field-ANGB.726810_AMY_2024EPW | 48.455 | 70.1199 | 24.6078 | 2535.2797 | 657.2406 | 0 | 147.057 | 0.23613 | 940.4982 | 940.4982 | 0.6 | 1.0072 | 1.0066 | 1.0066
01/26 19:00:00 | 1 | 26 | 19 | (I)USA_ID_Boise-AP-Gowen-Field-ANGB.726810_AMY_2024EPW | 46.997 | 70.128 | 30.8209 | 3084.8385 | 806.5991 | 0 | 134.2365 | 0.30872 | 1251.7772 | 1251.7772 | 0.76667 | 1.005 | 1.0059 | 1.0057
01/26 20:00:00 | 1 | 26 | 20 | (I)USA_ID_Boise-AP-Gowen-Field-ANGB.726810_AMY_2024EPW | 45.017 | 70.1088 | 27.7322 | 2900.8001 | 769.9946 | 0 | 135.6461 | 0.29824 | 1104.4596 | 1104.4596 | 0.71667 | 0.99036 | 1.0028 | 1.0008
01/26 21:00:00 | 1 | 26 | 21 | (I)USA_ID_Boise-AP-Gowen-Field-ANGB.726810_AMY_2024EPW | 43.502 | 70.1413 | 29.9745 | 2812.2023 | 790.2571 | 0 | 139.8771 | 0.28917 | 1274.4378 | 1274.4378 | 0.76667 | 0.977 | 0.99985 | 0.99637
01/26 22:00:00 | 1 | 26 | 22 | (I)USA_ID_Boise-AP-Gowen-Field-ANGB.726810_AMY_2024EPW | 42.515 | 70.1076 | 28.5487 | 3094.7108 | 855.5658 | 0 | 126.2621 | 0.36869 | 1121.2241 | 1121.2241 | 0.73333 | 0.96852 | 0.99806 | 0.99361
01/26 23:00:00 | 1 | 26 | 23 | (I)USA_ID_Boise-AP-Gowen-Field-ANGB.726810_AMY_2024EPW | 42.08 | 70.0992 | 34.099 | 3995.7643 | 1071.0414 | 0 | 106.3653 | 0.38654 | 1279.6717 | 1279.6717 | 0.86667 | 0.96445 | 0.99715 | 0.99216
01/26 24:00:00 | 1 | 26 | 24 | (I)USA_ID_Boise-AP-Gowen-Field-ANGB.726810_AMY_2024EPW | 43.103 | 70.0703 | 32.589 | 4138.953 | 1080.6362 | 0 | 102.7921 | 0.28017 | 1113.738 | 1113.738 | 1 | 0.97284 | 0.99905 | 0.99493
01/27 01:00:00 | 1 | 27 | 1 | (I)USA_ID_Boise-AP-Gowen-Field-ANGB.726810_AMY_2024EPW | 44.525 | 70.0996 | 33.5674 | 3962.6837 | 1014.7447 | 0 | 107.6485 | 0.42909 | 1264.5649 | 1264.5649 | 0.8 | 0.98532 | 1.0015 | 0.99903
01/27 02:00:00 | 1 | 27 | 2 | (I)USA_ID_Boise-AP-Gowen-Field-ANGB.726810_AMY_2024EPW | 44.96 | 70.0842 | 30.1265 | 3653.5203 | 931.1452 | 0 | 112.5146 | 0.43743 | 1105.1548 | 1105.1548 | 0.73333 | 0.98926 | 1.0024 | 1.0003
01/27 03:00:00 | 1 | 27 | 3 | (I)USA_ID_Boise-AP-Gowen-Field-ANGB.726810_AMY_2024EPW | 44.495 | 70.1087 | 32.6677 | 3650.98 | 957.616 | 0 | 115.3737 | 0.42313 | 1265.9706 | 1265.9706 | 0.76667 | 0.98539 | 1.0015 | 0.99903
01/27 04:00:00 | 1 | 27 | 4 | (I)USA_ID_Boise-AP-Gowen-Field-ANGB.726810_AMY_2024EPW | 44.525 | 70.0795 | 30.863 | 3841.8125 | 977.5766 | 0 | 108.3182 | 0.40367 | 1107.7548 | 1107.7548 | 0.8 | 0.98531 | 1.0016 | 0.99902
01/27 05:00:00 | 1 | 27 | 5 | (I)USA_ID_Boise-AP-Gowen-Field-ANGB.726810_AMY_2024EPW | 44.495 | 70.0948 | 34.2286 | 4100.5474 | 1048.6164 | 0 | 105.2094 | 0.35921 | 1265.2081 | 1265.2081 | 0.9 | 0.98537 | 1.0016 | 0.999
01/27 06:00:00 | 1 | 27 | 6 | (I)USA_ID_Boise-AP-Gowen-Field-ANGB.726810_AMY_2024EPW | 44.06 | 70.0763 | 31.1736 | 3941.4458 | 1004.0022 | 0 | 105.5921 | 0.38419 | 1110.2535 | 1110.2535 | 0.83333 | 0.98146 | 1.0007 | 0.99773
01/27 07:00:00 | 1 | 27 | 7 | (I)USA_ID_Boise-AP-Gowen-Field-ANGB.726810_AMY_2024EPW | 43.502 | 70.0969 | 33.9809 | 4031.9143 | 1049.9478 | 0 | 105.9066 | 0.38143 | 1271.641 | 1271.641 | 0.86667 | 0.97682 | 0.9997 | 0.99616
01/27 08:00:00 | 1 | 27 | 8 | (I)USA_ID_Boise-AP-Gowen-Field-ANGB.726810_AMY_2024EPW | 42.98 | 70.0827 | 30.3917 | 3701.3568 | 972.5842 | 0 | 110.204 | 0.44898 | 1116.4029 | 1116.4029 | 0.73333 | 0.97213 | 0.99865 | 0.99463
01/27 09:00:00 | 1 | 27 | 9 | (I)USA_ID_Boise-AP-Gowen-Field-ANGB.726810_AMY_2024EPW | 43.538 | 70.1068 | 32.8705 | 3699.984 | 982.6181 | 0 | 113.6072 | 0.43196 | 1273.3136 | 1273.3136 | 0.76667 | 0.97669 | 0.99961 | 0.99613
01/27 10:00:00 | 1 | 27 | 10 | (I)USA_ID_Boise-AP-Gowen-Field-ANGB.726810_AMY_2024EPW | 44.525 | 70.0789 | 30.9076 | 3859.2207 | 980.6395 | 0 | 107.8773 | 0.37234 | 1108.9615 | 1108.9615 | 0.83333 | 0.98529 | 1.0016 | 0.99901
01/27 11:00:00 | 1 | 27 | 11 | (I)USA_ID_Boise-AP-Gowen-Field-ANGB.726810_AMY_2024EPW | 45.518 | 70.0981 | 33.707 | 3990.3268 | 1006.6936 | 0 | 108.0134 | 0.40257 | 1260.4314 | 1260.4314 | 0.83333 | 0.9938 | 1.0034 | 1.0018
01/27 12:00:00 | 1 | 27 | 12 | (I)USA_ID_Boise-AP-Gowen-Field-ANGB.726810_AMY_2024EPW | 47.063 | 70.1096 | 27.9098 | 2977.9349 | 771.3004 | 0 | 131.8282 | 0.34086 | 1099.6964 | 1099.6964 | 0.73333 | 1.0048 | 1.0057 | 1.0055
01/27 13:00:00 | 1 | 27 | 13 | (I)USA_ID_Boise-AP-Gowen-Field-ANGB.726810_AMY_2024EPW | 46.439 | 70.141 | 30.2017 | 2895.8929 | 775.9233 | 0 | 138.5988 | 0.29828 | 1260.3564 | 1260.3564 | 0.76667 | 1.0011 | 1.005 | 1.0043
01/27 14:00:00 | 1 | 27 | 14 | (I)USA_ID_Boise-AP-Gowen-Field-ANGB.726810_AMY_2024EPW | 44.96 | 70.1181 | 27.5663 | 2834.9398 | 767.6218 | 0 | 134.8213 | 0.32589 | 1110.4617 | 1110.4617 | 0.73333 | 0.98934 | 1.0024 | 1.0004
01/27 15:00:00 | 1 | 27 | 15 | (I)USA_ID_Boise-AP-Gowen-Field-ANGB.726810_AMY_2024EPW | 46.541 | 70.1378 | 30.7165 | 3064.3287 | 812.8639 | 0 | 132.3739 | 0.33813 | 1260.5168 | 1260.5168 | 0.76667 | 1.0009 | 1.0049 | 1.0042
01/27 16:00:00 | 1 | 27 | 16 | (I)USA_ID_Boise-AP-Gowen-Field-ANGB.726810_AMY_2024EPW | 49.043 | 70.1228 | 26.9199 | 2678.6559 | 707.5671 | 0 | 135.9343 | 0.29774 | 1100.3151 | 1100.3151 | 0.73333 | 1.0069 | 1.0062 | 1.0062
01/27 17:00:00 | 1 | 27 | 17 | (I)USA_ID_Boise-AP-Gowen-Field-ANGB.726810_AMY_2024EPW | 50 | 70.1269 | 30.282 | 3015.6975 | 778.1236 | 0 | 0 | 0.30277 | 1250.6259 | 1250.6259 | 0.68333 | 1.0069 | 1.0063 | 1.0062
01/27 18:00:00 | 1 | 27 | 18 | (I)USA_ID_Boise-AP-Gowen-Field-ANGB.726810_AMY_2024EPW | 49.442 | 70.1202 | 22.0018 | 2047.5875 | 539.9958 | 0 | 158.3033 | 0.20848 | 943.3418 | 943.3418 | 0.5 | 1.0073 | 1.0066 | 1.0066
01/27 19:00:00 | 1 | 27 | 19 | (I)USA_ID_Boise-AP-Gowen-Field-ANGB.726810_AMY_2024EPW | 47.432 | 70.0984 | 28.3968 | 3032.7179 | 775.9836 | 0 | 135.3847 | 0.28853 | 1094.9374 | 1094.9374 | 0.66667 | 1.0057 | 1.0061 | 1.0059
01/27 20:00:00 | 1 | 27 | 20 | (I)USA_ID_Boise-AP-Gowen-Field-ANGB.726810_AMY_2024EPW | 44.459 | 70.1194 | 31.8858 | 3243.0689 | 874.2145 | 0 | 132.3201 | 0.29804 | 1263.9613 | 1263.9613 | 0.73333 | 0.98563 | 1.0017 | 0.99918
01/27 21:00:00 | 1 | 27 | 21 | (I)USA_ID_Boise-AP-Gowen-Field-ANGB.726810_AMY_2024EPW | 44.003 | 70.0991 | 27.3541 | 2851.3169 | 763.5074 | 0 | 136.8588 | 0.30013 | 1108.9478 | 1108.9478 | 0.61667 | 0.98072 | 1.0006 | 0.9976
01/27 22:00:00 | 1 | 27 | 22 | (I)USA_ID_Boise-AP-Gowen-Field-ANGB.726810_AMY_2024EPW | 43.472 | 70.1189 | 30.4153 | 3005.4574 | 819.9444 | 0 | 136.0172 | 0.29173 | 1269.3811 | 1269.3811 | 0.68333 | 0.97704 | 0.99979 | 0.99631
01/27 23:00:00 | 1 | 27 | 23 | (I)USA_ID_Boise-AP-Gowen-Field-ANGB.726810_AMY_2024EPW | 42.545 | 70.1184 | 26.108 | 2457.4803 | 694.9409 | 0 | 147.5269 | 0.26237 | 1119.7357 | 1119.7357 | 0.61667 | 0.96833 | 0.99796 | 0.99348
01/27 24:00:00 | 1 | 27 | 24 | (I)USA_ID_Boise-AP-Gowen-Field-ANGB.726810_AMY_2024EPW | 42.515 | 70.152 | 28.8581 | 2539.2913 | 729.1487 | 0 | 148.5653 | 0.25717 | 1282.422 | 1282.422 | 0.65 | 0.96846 | 0.99799 | 0.99353
01/28 01:00:00 | 1 | 28 | 1 | (I)USA_ID_Boise-AP-Gowen-Field-ANGB.726810_AMY_2024EPW | 42.545 | 70.1324 | 26.0986 | 2432.8556 | 693.9465 | 0 | 147.6083 | 0.26196 | 1121.7973 | 1121.7973 | 0.61667 | 0.96834 | 0.99796 | 0.99349
01/28 02:00:00 | 1 | 28 | 2 | (I)USA_ID_Boise-AP-Gowen-Field-ANGB.726810_AMY_2024EPW | 42.515 | 70.1434 | 29.3036 | 2674.8862 | 758.9692 | 0 | 144.7363 | 0.25996 | 1279.0725 | 1279.0725 | 0.68333 | 0.96832 | 0.99786 | 0.99339
01/28 03:00:00 | 1 | 28 | 3 | (I)USA_ID_Boise-AP-Gowen-Field-ANGB.726810_AMY_2024EPW | 41.522 | 70.1236 | 26.5951 | 2512.4558 | 730.348 | 2.8294 | 143.2507 | 0.28375 | 1125.4448 | 1125.4448 | 0.71667 | 0.95971 | 0.99594 | 0.99049
01/28 04:00:00 | 1 | 28 | 4 | (I)USA_ID_Boise-AP-Gowen-Field-ANGB.726810_AMY_2024EPW | 41 | 70.125 | 32.6265 | 2730.9429 | 828.1158 | 74.3592 | 115.7168 | 0.38967 | 1730.0753 | 1730.0753 | 0.8 | 0.95493 | 0.99489 | 0.98887
01/28 05:00:00 | 1 | 28 | 5 | (I)USA_ID_Boise-AP-Gowen-Field-ANGB.726810_AMY_2024EPW | 41 | 70.1072 | 29.0772 | 2469.2734 | 756.6015 | 67.3493 | 121.3343 | 0.39333 | 1503.6742 | 1503.6742 | 0.73333 | 0.95485 | 0.99479 | 0.98879
01/28 06:00:00 | 1 | 28 | 6 | (I)USA_ID_Boise-AP-Gowen-Field-ANGB.726810_AMY_2024EPW | 41 | 70.1346 | 30.966 | 2349.5112 | 741.2015 | 61.9998 | 129.9104 | 0.35045 | 1719.4475 | 1719.4475 | 0.76667 | 0.95482 | 0.99476 | 0.98876
01/28 07:00:00 | 1 | 28 | 7 | (I)USA_ID_Boise-AP-Gowen-Field-ANGB.726810_AMY_2024EPW | 39.977 | 70.1067 | 29.3993 | 2520.5117 | 783.0469 | 70.1449 | 118.4401 | 0.4078 | 1509.2881 | 1509.2881 | 0.73333 | 0.9464 | 0.99293 | 0.98596
01/28 08:00:00 | 1 | 28 | 8 | (I)USA_ID_Boise-AP-Gowen-Field-ANGB.726810_AMY_2024EPW | 38.462 | 70.1178 | 34.1385 | 2959.8105 | 925.8183 | 83.0115 | 106.6491 | 0.35788 | 1733.1185 | 1733.1185 | 0.9 | 0.93301 | 0.99004 | 0.98143
01/28 09:00:00 | 1 | 28 | 9 | (I)USA_ID_Boise-AP-Gowen-Field-ANGB.726810_AMY_2024EPW | 37.94 | 70.0877 | 35.0172 | 3196.1154 | 1019.2999 | 89.5133 | 102.748 | 0.36089 | 1520.4653 | 1520.4653 | 1 | 0.92827 | 0.9891 | 0.97986
01/28 10:00:00 | 1 | 28 | 10 | (I)USA_ID_Boise-AP-Gowen-Field-ANGB.726810_AMY_2024EPW | 38.963 | 70.1087 | 36.7515 | 3208.7789 | 1008.1255 | 89.9935 | 103.5955 | 0.35518 | 1734.124 | 1734.124 | 1 | 0.93669 | 0.9909 | 0.98266
01/28 11:00:00 | 1 | 28 | 11 | (I)USA_ID_Boise-AP-Gowen-Field-ANGB.726810_AMY_2024EPW | 41.036 | 70.1052 | 29.446 | 2818.7397 | 828.6433 | 45.3319 | 119.901 | 0.34276 | 1348.7615 | 1348.7615 | 0.8 | 0.9546 | 0.9947 | 0.98864
01/28 12:00:00 | 1 | 28 | 12 | (I)USA_ID_Boise-AP-Gowen-Field-ANGB.726810_AMY_2024EPW | 42.08 | 70.1367 | 30.8707 | 3043.1253 | 867.8249 | 0 | 131.0306 | 0.34485 | 1279.209 | 1279.209 | 0.76667 | 0.96413 | 0.99675 | 0.99184
01/28 13:00:00 | 1 | 28 | 13 | (I)USA_ID_Boise-AP-Gowen-Field-ANGB.726810_AMY_2024EPW | 42.545 | 70.1131 | 28.0253 | 2935.4783 | 822.3502 | 0 | 130.822 | 0.34589 | 1117.4228 | 1117.4228 | 0.73333 | 0.96801 | 0.99763 | 0.99316
01/28 14:00:00 | 1 | 28 | 14 | (I)USA_ID_Boise-AP-Gowen-Field-ANGB.726810_AMY_2024EPW | 43.538 | 70.1484 | 29.4052 | 2653.5615 | 757.3331 | 0 | 143.799 | 0.28101 | 1273.5741 | 1273.5741 | 0.76667 | 0.97652 | 0.99946 | 0.99598
01/28 15:00:00 | 1 | 28 | 15 | (I)USA_ID_Boise-AP-Gowen-Field-ANGB.726810_AMY_2024EPW | 45.548 | 70.1156 | 26.8439 | 2685.6657 | 716.0332 | 0 | 141.4318 | 0.26134 | 1102.7421 | 1102.7421 | 0.73333 | 0.99358 | 1.0033 | 1.0017
01/28 16:00:00 | 1 | 28 | 16 | (I)USA_ID_Boise-AP-Gowen-Field-ANGB.726810_AMY_2024EPW | 50.102 | 70.1296 | 30.7286 | 3111.9265 | 804.0844 | 0 | 62.9102 | 0.28892 | 1249.0227 | 1249.0227 | 0.76667 | 1.0066 | 1.006 | 1.0059
01/28 17:00:00 | 1 | 28 | 17 | (I)USA_ID_Boise-AP-Gowen-Field-ANGB.726810_AMY_2024EPW | 53.525 | 70.1063 | 26.6606 | 2681.2946 | 693.0793 | 0 | 0 | 0.26978 | 1089.9003 | 1089.9003 | 0.61667 | 1.0066 | 1.006 | 1.006
01/28 18:00:00 | 1 | 28 | 18 | (I)USA_ID_Boise-AP-Gowen-Field-ANGB.726810_AMY_2024EPW | 54.518 | 70.1232 | 29.2386 | 2704.0784 | 716.2529 | 0 | 0 | 0.27375 | 1246.1457 | 1246.1457 | 0.65 | 1.0067 | 1.006 | 1.006
01/28 19:00:00 | 1 | 28 | 19 | (I)USA_ID_Boise-AP-Gowen-Field-ANGB.726810_AMY_2024EPW | 51.878 | 70.1051 | 26.1256 | 2510.5538 | 659.8892 | 0 | 30.0661 | 0.26313 | 1092.9925 | 1092.9925 | 0.6 | 1.0067 | 1.0061 | 1.0061
01/28 20:00:00 | 1 | 28 | 20 | (I)USA_ID_Boise-AP-Gowen-Field-ANGB.726810_AMY_2024EPW | 47.432 | 70.1173 | 30.5073 | 3044.6496 | 790.3995 | 0 | 136.1122 | 0.31132 | 1250.3167 | 1250.3167 | 0.66667 | 1.0054 | 1.0058 | 1.0056
01/28 21:00:00 | 1 | 28 | 21 | (I)USA_ID_Boise-AP-Gowen-Field-ANGB.726810_AMY_2024EPW | 45.017 | 70.1084 | 28.6163 | 2959.8325 | 794.5006 | 0 | 138.2115 | 0.26347 | 1104.4157 | 1104.4157 | 0.7 | 0.9901 | 1.0025 | 1.0005
01/28 22:00:00 | 1 | 28 | 22 | (I)USA_ID_Boise-AP-Gowen-Field-ANGB.726810_AMY_2024EPW | 43.502 | 70.1302 | 30.6022 | 3014.0255 | 835.5372 | 0 | 133.3979 | 0.31651 | 1276.5246 | 1276.5246 | 0.76667 | 0.97675 | 0.99963 | 0.99611
01/28 23:00:00 | 1 | 28 | 23 | (I)USA_ID_Boise-AP-Gowen-Field-ANGB.726810_AMY_2024EPW | 40.934 | 70.1075 | 29.1591 | 2769.6824 | 813.3869 | 46.7945 | 120.6827 | 0.39659 | 1367.8782 | 1367.8782 | 0.73333 | 0.95518 | 0.9949 | 0.98893
01/28 24:00:00 | 1 | 28 | 24 | (I)USA_ID_Boise-AP-Gowen-Field-ANGB.726810_AMY_2024EPW | 38.462 | 70.1313 | 31.7254 | 2440.9711 | 794.9469 | 73.6287 | 123.0189 | 0.38491 | 1747.9522 | 1747.9522 | 0.76667 | 0.93303 | 0.98998 | 0.98147
01/29 01:00:00 | 1 | 29 | 1 | (I)USA_ID_Boise-AP-Gowen-Field-ANGB.726810_AMY_2024EPW | 37.94 | 70.1063 | 29.515 | 2528.0155 | 812.1297 | 68.8281 | 117.2772 | 0.41361 | 1513.1227 | 1513.1227 | 0.73333 | 0.92828 | 0.98892 | 0.97987
01/29 02:00:00 | 1 | 29 | 2 | (I)USA_ID_Boise-AP-Gowen-Field-ANGB.726810_AMY_2024EPW | 37.475 | 70.1207 | 33.5809 | 2840.7095 | 905.7252 | 84.8676 | 108.4171 | 0.36703 | 1748.1273 | 1748.1273 | 0.86667 | 0.92437 | 0.98808 | 0.9785
01/29 03:00:00 | 1 | 29 | 3 | (I)USA_ID_Boise-AP-Gowen-Field-ANGB.726810_AMY_2024EPW | 37.04 | 70.0923 | 33.5582 | 3024.7479 | 972.5887 | 93.6863 | 103.9906 | 0.31782 | 1540.3551 | 1540.3551 | 1 | 0.92041 | 0.98733 | 0.97718
01/29 04:00:00 | 1 | 29 | 4 | (I)USA_ID_Boise-AP-Gowen-Field-ANGB.726810_AMY_2024EPW | 37.04 | 70.1064 | 38.0452 | 3283.606 | 1071.1206 | 92.7123 | 102.5451 | 0.3991 | 1743.6022 | 1743.6022 | 1 | 0.92035 | 0.98725 | 0.97713
01/29 05:00:00 | 1 | 29 | 5 | (I)USA_ID_Boise-AP-Gowen-Field-ANGB.726810_AMY_2024EPW | 36.017 | 70.076 | 40.4084 | 3525.1888 | 1181.3936 | 94.7765 | 100.4789 | 0.33697 | 1521.7738 | 1521.7738 | 1.15 | 0.91185 | 0.98556 | 0.97432
01/29 06:00:00 | 1 | 29 | 6 | (I)USA_ID_Boise-AP-Gowen-Field-ANGB.726810_AMY_2024EPW | 35.06 | 70.0854 | 49.5871 | 3852.1154 | 1325.6326 | 103.6799 | 100 | 0.24605 | 1744.0308 | 1744.0308 | 1.3667 | 0.90308 | 0.98383 | 0.97141
01/29 07:00:00 | 1 | 29 | 7 | (I)USA_ID_Boise-AP-Gowen-Field-ANGB.726810_AMY_2024EPW | 34.502 | 70.0554 | 57.3172 | 4153.0239 | 1455.1558 | 104.2606 | 100 | 0.33051 | 1519.1538 | 1519.1538 | 1.3833 | 0.89845 | 0.98277 | 0.96986
01/29 08:00:00 | 1 | 29 | 8 | (I)USA_ID_Boise-AP-Gowen-Field-ANGB.726810_AMY_2024EPW | 35.561 | 70.0734 | 58.5607 | 4199.1373 | 1451.7055 | 101.4233 | 100 | 0.34785 | 1724.4218 | 1724.4218 | 1.3667 | 0.90671 | 0.98453 | 0.97257
01/29 09:00:00 | 1 | 29 | 9 | (I)USA_ID_Boise-AP-Gowen-Field-ANGB.726810_AMY_2024EPW | 35.459 | 70.0531 | 60.3445 | 4248.7082 | 1475.9515 | 107.2672 | 100 | 0.35918 | 1515.3921 | 1515.3921 | 1.3833 | 0.90708 | 0.9846 | 0.97271
01/29 10:00:00 | 1 | 29 | 10 | (I)USA_ID_Boise-AP-Gowen-Field-ANGB.726810_AMY_2024EPW | 35.561 | 70.0718 | 59.0934 | 4257.0284 | 1472.5692 | 94.7533 | 100 | 0.35358 | 1711.6377 | 1711.6377 | 1.3667 | 0.90673 | 0.98456 | 0.9726
01/29 11:00:00 | 1 | 29 | 11 | (I)USA_ID_Boise-AP-Gowen-Field-ANGB.726810_AMY_2024EPW | 40.109 | 70.0812 | 36.038 | 3445.0595 | 1054.4158 | 54.1035 | 108.1382 | 0.34527 | 1379.3078 | 1379.3078 | 1 | 0.94562 | 0.99283 | 0.98558
01/29 12:00:00 | 1 | 29 | 12 | (I)USA_ID_Boise-AP-Gowen-Field-ANGB.726810_AMY_2024EPW | 44.561 | 70.1441 | 29.7944 | 2775.3831 | 774.3074 | 0 | 140.408 | 0.29796 | 1264.0841 | 1264.0841 | 0.76667 | 0.98482 | 1.0011 | 0.99864
01/29 13:00:00 | 1 | 29 | 13 | (I)USA_ID_Boise-AP-Gowen-Field-ANGB.726810_AMY_2024EPW | 47.528 | 70.1069 | 27.6608 | 2928.0942 | 752.8469 | 0 | 135.194 | 0.29681 | 1092.083 | 1092.083 | 0.71667 | 1.0051 | 1.0057 | 1.0055
01/29 14:00:00 | 1 | 29 | 14 | (I)USA_ID_Boise-AP-Gowen-Field-ANGB.726810_AMY_2024EPW | 50.036 | 70.1329 | 30.4916 | 3028.2597 | 788.8436 | 0 | 64.0296 | 0.29456 | 1247.485 | 1247.485 | 0.75 | 1.0065 | 1.0059 | 1.0059
01/29 15:00:00 | 1 | 29 | 15 | (I)USA_ID_Boise-AP-Gowen-Field-ANGB.726810_AMY_2024EPW | 52.568 | 70.1055 | 26.6687 | 2679.2436 | 693.7674 | 0 | 0 | 0.28679 | 1087.8201 | 1087.8201 | 0.6 | 1.0066 | 1.0059 | 1.0059
01/29 16:00:00 | 1 | 29 | 16 | (I)USA_ID_Boise-AP-Gowen-Field-ANGB.726810_AMY_2024EPW | 54.983 | 70.108 | 26.4028 | 2605.2707 | 677.2567 | 0 | 0 | 0.27521 | 1088.3123 | 1088.3123 | 0.6 | 1.0066 | 1.006 | 1.006
01/29 17:00:00 | 1 | 29 | 17 | (I)USA_ID_Boise-AP-Gowen-Field-ANGB.726810_AMY_2024EPW | 55.94 | 70.1407 | 18.0119 | 1628.919 | 430.6642 | 0 | 0 | 0.15967 | 782.0268 | 782.0268 | 0.36667 | 1.0067 | 1.0061 | 1.0061
01/29 18:00:00 | 1 | 29 | 18 | (I)USA_ID_Boise-AP-Gowen-Field-ANGB.726810_AMY_2024EPW | 56.963 | 70.1527 | 14.0599 | 1207.1589 | 322.6954 | 0 | 0 | 0.1125 | 628.7058 | 628.7058 | 0.28333 | 1.0069 | 1.0063 | 1.0063
01/29 19:00:00 | 1 | 29 | 19 | (I)USA_ID_Boise-AP-Gowen-Field-ANGB.726810_AMY_2024EPW | 54.851 | 70.1518 | 21.0412 | 1792.1024 | 481.6203 | 0 | 0 | 0.16664 | 938.9566 | 938.9566 | 0.41667 | 1.0067 | 1.006 | 1.006
01/29 20:00:00 | 1 | 29 | 20 | (I)USA_ID_Boise-AP-Gowen-Field-ANGB.726810_AMY_2024EPW | 49.376 | 70.1188 | 19.4916 | 2038.2737 | 519.4792 | 0 | 95.9424 | 0.20766 | 787.542 | 787.542 | 0.45 | 1.007 | 1.0064 | 1.0063
01/29 21:00:00 | 1 | 29 | 21 | (I)USA_ID_Boise-AP-Gowen-Field-ANGB.726810_AMY_2024EPW | 46.475 | 70.1105 | 27.4081 | 2843.2277 | 731.358 | 0 | 140.3659 | 0.26809 | 1099.854 | 1099.854 | 0.61667 | 1.0027 | 1.0053 | 1.0048
01/29 22:00:00 | 1 | 29 | 22 | (I)USA_ID_Boise-AP-Gowen-Field-ANGB.726810_AMY_2024EPW | 45.482 | 70.1304 | 29.992 | 2872.2021 | 769.091 | 0 | 141.0437 | 0.28809 | 1260.103 | 1260.103 | 0.66667 | 0.99392 | 1.0033 | 1.0018
01/29 23:00:00 | 1 | 29 | 23 | (I)USA_ID_Boise-AP-Gowen-Field-ANGB.726810_AMY_2024EPW | 44.96 | 70.1054 | 27.5173 | 2880.6402 | 764.1133 | 0 | 135.8066 | 0.29072 | 1106.369 | 1106.369 | 0.7 | 0.98922 | 1.0024 | 1.0003
01/29 24:00:00 | 1 | 29 | 24 | (I)USA_ID_Boise-AP-Gowen-Field-ANGB.726810_AMY_2024EPW | 43.937 | 70.1387 | 29.217 | 2670.7289 | 741.3952 | 0 | 145.4383 | 0.27281 | 1270.408 | 1270.408 | 0.65 | 0.98081 | 1.0005 | 0.99747
01/30 01:00:00 | 1 | 30 | 1 | (I)USA_ID_Boise-AP-Gowen-Field-ANGB.726810_AMY_2024EPW | 43.538 | 70.122 | 26.2168 | 2478.1157 | 694.3007 | 0 | 146.7113 | 0.25055 | 1114.779 | 1114.779 | 0.68333 | 0.97662 | 0.99961 | 0.99606
01/30 02:00:00 | 1 | 30 | 2 | (I)USA_ID_Boise-AP-Gowen-Field-ANGB.726810_AMY_2024EPW | 43.037 | 70.1502 | 29.173 | 2612.9058 | 746.579 | 0 | 145.8222 | 0.27089 | 1278.3658 | 1278.3658 | 0.75 | 0.97281 | 0.99864 | 0.99473
01/30 03:00:00 | 1 | 30 | 3 | (I)USA_ID_Boise-AP-Gowen-Field-ANGB.726810_AMY_2024EPW | 40.964 | 70.1161 | 27.7407 | 2404.2741 | 727.8535 | 41.5771 | 133.073 | 0.33464 | 1359.569 | 1359.569 | 0.73333 | 0.9549 | 0.99471 | 0.98873
01/30 04:00:00 | 1 | 30 | 4 | (I)USA_ID_Boise-AP-Gowen-Field-ANGB.726810_AMY_2024EPW | 40.478 | 70.1295 | 32.0138 | 2510.6306 | 784.8778 | 80.3413 | 120.6606 | 0.3967 | 1750.4934 | 1750.4934 | 0.76667 | 0.94993 | 0.99356 | 0.98702
01/30 05:00:00 | 1 | 30 | 5 | (I)USA_ID_Boise-AP-Gowen-Field-ANGB.726810_AMY_2024EPW | 39.419 | 70.1123 | 28.6415 | 2292.4748 | 730.9469 | 74.8453 | 124.908 | 0.37546 | 1536.3376 | 1536.3376 | 0.73333 | 0.94162 | 0.99175 | 0.98425
01/30 06:00:00 | 1 | 30 | 6 | (I)USA_ID_Boise-AP-Gowen-Field-ANGB.726810_AMY_2024EPW | 37.475 | 70.1197 | 33.5707 | 2830.2458 | 901.0725 | 87.5326 | 108.4217 | 0.33354 | 1752.7054 | 1752.7054 | 0.9 | 0.92426 | 0.98798 | 0.97837
01/30 07:00:00 | 1 | 30 | 7 | (I)USA_ID_Boise-AP-Gowen-Field-ANGB.726810_AMY_2024EPW | 36.482 | 70.089 | 34.6674 | 3125.3655 | 1025.6168 | 84.4611 | 104.9442 | 0.34833 | 1517.8607 | 1517.8607 | 1 | 0.91568 | 0.98619 | 0.97551
01/30 08:00:00 | 1 | 30 | 8 | (I)USA_ID_Boise-AP-Gowen-Field-ANGB.726810_AMY_2024EPW | 36.518 | 70.0913 | 46.2598 | 3709.6608 | 1247.5227 | 99.2908 | 100.8642 | 0.386 | 1734.4127 | 1734.4127 | 1.1667 | 0.91544 | 0.98624 | 0.97543
01/30 09:00:00 | 1 | 30 | 9 | (I)USA_ID_Boise-AP-Gowen-Field-ANGB.726810_AMY_2024EPW | 36.017 | 70.0467 | 67.4248 | 4412.4424 | 1531.4108 | 117.8822 | 100 | 0.41895 | 1522.2122 | 1522.2122 | 1.3833 | 0.91156 | 0.98541 | 0.97408
01/30 10:00:00 | 1 | 30 | 10 | (I)USA_ID_Boise-AP-Gowen-Field-ANGB.726810_AMY_2024EPW | 36.548 | 70.0819 | 50.8027 | 3930.4724 | 1330.58 | 99.2415 | 100.119 | 0.30548 | 1725.5115 | 1725.5115 | 1.3167 | 0.91526 | 0.98634 | 0.97538
01/30 11:00:00 | 1 | 30 | 11 | (I)USA_ID_Boise-AP-Gowen-Field-ANGB.726810_AMY_2024EPW | 40.544 | 70.0944 | 32.4523 | 3152.5266 | 948.1149 | 50.4057 | 113.565 | 0.35432 | 1335.4614 | 1335.4614 | 0.9 | 0.94947 | 0.99343 | 0.98674
01/30 12:00:00 | 1 | 30 | 12 | (I)USA_ID_Boise-AP-Gowen-Field-ANGB.726810_AMY_2024EPW | 44.561 | 70.1454 | 29.6324 | 2727.0161 | 764.0373 | 0 | 141.8195 | 0.2909 | 1261.6641 | 1261.6641 | 0.76667 | 0.9847 | 1.001 | 0.99852
01/30 13:00:00 | 1 | 30 | 13 | (I)USA_ID_Boise-AP-Gowen-Field-ANGB.726810_AMY_2024EPW | 48.086 | 70.1173 | 26.1373 | 2513.5648 | 661.6383 | 0 | 142.6377 | 0.26364 | 1088.9583 | 1088.9583 | 0.63333 | 1.0055 | 1.0057 | 1.0055
01/30 14:00:00 | 1 | 30 | 14 | (I)USA_ID_Boise-AP-Gowen-Field-ANGB.726810_AMY_2024EPW | 51.581 | 70.129 | 29.8863 | 2909.0305 | 757.0586 | 0 | 0 | 0.30197 | 1237.5714 | 1237.5714 | 0.63333 | 1.0064 | 1.0057 | 1.0057
01/30 15:00:00 | 1 | 30 | 15 | (I)USA_ID_Boise-AP-Gowen-Field-ANGB.726810_AMY_2024EPW | 55.106 | 70.1194 | 25.7041 | 2400.4129 | 634.9592 | 0 | 0 | 0.24477 | 1082.5645 | 1082.5645 | 0.58333 | 1.0064 | 1.0057 | 1.0057
01/30 16:00:00 | 1 | 30 | 16 | (I)USA_ID_Boise-AP-Gowen-Field-ANGB.726810_AMY_2024EPW | 58.043 | 70.1361 | 22.6036 | 2230.1979 | 578.2192 | 0 | 0 | 0.2347 | 937.7461 | 937.7461 | 0.5 | 1.0067 | 1.006 | 1.006
01/30 17:00:00 | 1 | 30 | 17 | (I)USA_ID_Boise-AP-Gowen-Field-ANGB.726810_AMY_2024EPW | 59 | 70.2018 | 14.2404 | 1244.8415 | 334.2249 | 0 | 0 | 0.12037 | 626.1097 | 626.1097 | 0.31667 | 1.0067 | 1.006 | 1.006
01/30 18:00:00 | 1 | 30 | 18 | (I)USA_ID_Boise-AP-Gowen-Field-ANGB.726810_AMY_2024EPW | 59.558 | 70.1683 | 14.5069 | 1319.2436 | 350.698 | 0 | 0 | 0.13198 | 626.1709 | 626.1709 | 0.31667 | 1.0067 | 1.006 | 1.006
01/30 19:00:00 | 1 | 30 | 19 | (I)USA_ID_Boise-AP-Gowen-Field-ANGB.726810_AMY_2024EPW | 57.941 | 70.1362 | 18.1459 | 1660.0147 | 439.4103 | 0 | 0 | 0.16551 | 781.3905 | 781.3905 | 0.38333 | 1.0066 | 1.0059 | 1.0059
01/30 20:00:00 | 1 | 30 | 20 | (I)USA_ID_Boise-AP-Gowen-Field-ANGB.726810_AMY_2024EPW | 51.848 | 70.154 | 18.1611 | 1659.7371 | 440.0192 | 0 | 43.2836 | 0.16617 | 785.1712 | 785.1712 | 0.4 | 1.0067 | 1.006 | 1.006
01/30 21:00:00 | 1 | 30 | 21 | (I)USA_ID_Boise-AP-Gowen-Field-ANGB.726810_AMY_2024EPW | 46.997 | 70.1628 | 18.1325 | 1653.2915 | 439.5989 | 0 | 167.0154 | 0.16492 | 786.4996 | 786.4996 | 0.4 | 1.005 | 1.0057 | 1.0055
01/30 22:00:00 | 1 | 30 | 22 | (I)USA_ID_Boise-AP-Gowen-Field-ANGB.726810_AMY_2024EPW | 45.482 | 70.1748 | 18.2178 | 1651.0552 | 452.1659 | 0 | 166.2721 | 0.16864 | 791.6092 | 791.6092 | 0.41667 | 0.99424 | 1.0034 | 1.0019
01/30 23:00:00 | 1 | 30 | 23 | (I)USA_ID_Boise-AP-Gowen-Field-ANGB.726810_AMY_2024EPW | 44.96 | 70.1081 | 26.7241 | 2676.7788 | 711.6587 | 0 | 143.4268 | 0.25632 | 1105.1769 | 1105.1769 | 0.61667 | 0.98916 | 1.0023 | 1.0002
01/30 24:00:00 | 1 | 30 | 24 | (I)USA_ID_Boise-AP-Gowen-Field-ANGB.726810_AMY_2024EPW | 43.937 | 70.1294 | 26.5919 | 2618.2185 | 714.7799 | 0 | 143.913 | 0.25045 | 1107.0478 | 1107.0478 | 0.63333 | 0.98058 | 1.0003 | 0.99723
01/31 01:00:00 | 1 | 31 | 1 | (I)USA_ID_Boise-AP-Gowen-Field-ANGB.726810_AMY_2024EPW | 41.957 | 70.1294 | 30.0222 | 2745.8302 | 798.9233 | 6.2988 | 138.4038 | 0.30798 | 1339.4385 | 1339.4385 | 0.73333 | 0.96334 | 0.99646 | 0.99146
01/31 02:00:00 | 1 | 31 | 2 | (I)USA_ID_Boise-AP-Gowen-Field-ANGB.726810_AMY_2024EPW | 43.046 | 70.1249 | 27.9685 | 2948.0539 | 813.7606 | 0 | 131.3168 | 0.34342 | 1113.1814 | 1113.1814 | 0.7 | 0.97134 | 0.99811 | 0.99406
01/31 03:00:00 | 1 | 31 | 3 | (I)USA_ID_Boise-AP-Gowen-Field-ANGB.726810_AMY_2024EPW | 46.541 | 70.0885 | 33.9219 | 4070.8721 | 1013.2611 | 0 | 105.061 | 0.44483 | 1250.1997 | 1250.1997 | 0.83333 | 1.0004 | 1.0045 | 1.0038
01/31 04:00:00 | 1 | 31 | 4 | (I)USA_ID_Boise-AP-Gowen-Field-ANGB.726810_AMY_2024EPW | 45.974 | 70.1009 | 29.5563 | 3497.0547 | 881.8839 | 0 | 118.7279 | 0.34667 | 1096.9737 | 1096.9737 | 0.76667 | 0.99728 | 1.0038 | 1.0027
01/31 05:00:00 | 1 | 31 | 5 | (I)USA_ID_Boise-AP-Gowen-Field-ANGB.726810_AMY_2024EPW | 44.06 | 70.0773 | 41.1563 | 4413.1837 | 1200.497 | 0 | 106.9279 | 0.37136 | 1339.9427 | 1339.9427 | 1.0333 | 0.981 | 1.0004 | 0.99731
01/31 06:00:00 | 1 | 31 | 6 | (I)USA_ID_Boise-AP-Gowen-Field-ANGB.726810_AMY_2024EPW | 43.502 | 70.0646 | 42.9696 | 4678.2719 | 1284.1721 | 0 | 102.5556 | 0.33452 | 1338.3192 | 1338.3192 | 1.1333 | 0.97627 | 0.99939 | 0.9957
01/31 07:00:00 | 1 | 31 | 7 | (I)USA_ID_Boise-AP-Gowen-Field-ANGB.726810_AMY_2024EPW | 41.957 | 70.1158 | 31.4617 | 3146.8484 | 894.3869 | 6.344 | 125.8608 | 0.3707 | 1336.8965 | 1336.8965 | 0.8 | 0.96314 | 0.99626 | 0.99126
01/31 08:00:00 | 1 | 31 | 8 | (I)USA_ID_Boise-AP-Gowen-Field-ANGB.726810_AMY_2024EPW | 42.023 | 70.0969 | 32.5931 | 3621.344 | 1013.1495 | 0 | 119.4273 | 0.3301 | 1116.657 | 1116.657 | 0.88333 | 0.96292 | 0.99641 | 0.99125
01/31 09:00:00 | 1 | 31 | 9 | (I)USA_ID_Boise-AP-Gowen-Field-ANGB.726810_AMY_2024EPW | 43.538 | 70.0636 | 43.9651 | 4764.9322 | 1316.5639 | 0 | 102.8692 | 0.34883 | 1336.8044 | 1336.8044 | 1.1333 | 0.97609 | 0.99935 | 0.99557
01/31 10:00:00 | 1 | 31 | 10 | (I)USA_ID_Boise-AP-Gowen-Field-ANGB.726810_AMY_2024EPW | 44.06 | 70.0895 | 33.6779 | 3946.4931 | 1031.0048 | 0 | 106.5723 | 0.46714 | 1261.4068 | 1261.4068 | 0.8 | 0.98097 | 1.0002 | 0.99722
01/31 11:00:00 | 1 | 31 | 11 | (I)USA_ID_Boise-AP-Gowen-Field-ANGB.726810_AMY_2024EPW | 48.152 | 70.1308 | 26.3462 | 2569.3283 | 679.0123 | 0 | 107.106 | 0.27274 | 1088.5498 | 1088.5498 | 0.61667 | 1.0013 | 1.0045 | 1.004
01/31 12:00:00 | 1 | 31 | 12 | (I)USA_ID_Boise-AP-Gowen-Field-ANGB.726810_AMY_2024EPW | 56.165 | 70.1023 | 26.5825 | 2674.2031 | 687.8267 | 0 | 0 | 0.26658 | 1084.2455 | 1084.2455 | 0.58333 | 1.0061 | 1.0055 | 1.0055
01/31 13:00:00 | 1 | 31 | 13 | (I)USA_ID_Boise-AP-Gowen-Field-ANGB.726810_AMY_2024EPW | 61.568 | 70.1231 | 26.7391 | 2706.5103 | 701.0455 | 0 | 0 | 0.28986 | 1075.1343 | 1075.1343 | 0.58333 | 1.0058 | 1.0051 | 1.0051
01/31 14:00:00 | 1 | 31 | 14 | (I)USA_ID_Boise-AP-Gowen-Field-ANGB.726810_AMY_2024EPW | 63.983 | 70.1099 | 25.7535 | 2408.8601 | 640.4394 | 0 | 0 | 0.24692 | 1073.5336 | 1073.5336 | 0.58333 | 1.0057 | 1.0051 | 1.0051
01/31 15:00:00 | 1 | 31 | 15 | (I)USA_ID_Boise-AP-Gowen-Field-ANGB.726810_AMY_2024EPW | 64.94 | 70.1483 | 22.2789 | 2132.7352 | 560.3205 | 0 | 0 | 0.20399 | 928.4885 | 928.4885 | 0.5 | 1.0059 | 1.0052 | 1.0052
01/31 16:00:00 | 1 | 31 | 16 | (I)USA_ID_Boise-AP-Gowen-Field-ANGB.726810_AMY_2024EPW | 64.94 | 70.1305 | 18.4971 | 1757.8101 | 462.8952 | 0 | 0 | 0.18081 | 774.6642 | 774.6642 | 0.4 | 1.0058 | 1.0051 | 1.0051
01/31 17:00:00 | 1 | 31 | 17 | (I)USA_ID_Boise-AP-Gowen-Field-ANGB.726810_AMY_2024EPW | 64.475 | 70.1901 | 14.7171 | 1380.4669 | 365.152 | 0 | 0 | 0.14113 | 621.8095 | 621.8095 | 0.31667 | 1.0059 | 1.0052 | 1.0052
01/31 18:00:00 | 1 | 31 | 18 | (I)USA_ID_Boise-AP-Gowen-Field-ANGB.726810_AMY_2024EPW | 61.994 | 70.1338 | 10.6964 | 935.8355 | 252.8267 | 0 | 0 | 0.090978 | 465.5966 | 465.5966 | 0.23333 | 1.0057 | 1.0051 | 1.0051
01/31 19:00:00 | 1 | 31 | 19 | (I)USA_ID_Boise-AP-Gowen-Field-ANGB.726810_AMY_2024EPW | 58.964 | 70.1902 | 17.681 | 1525.3808 | 411.6268 | 0 | 0 | 0.14525 | 784.3591 | 784.3591 | 0.36667 | 1.0061 | 1.0054 | 1.0054
01/31 20:00:00 | 1 | 31 | 20 | (I)USA_ID_Boise-AP-Gowen-Field-ANGB.726810_AMY_2024EPW | 57.455 | 70.2242 | 14.5315 | 1314.791 | 353.0058 | 0 | 0 | 0.13305 | 630.1167 | 630.1167 | 0.33333 | 1.0063 | 1.0056 | 1.0056
01/31 21:00:00 | 1 | 31 | 21 | (I)USA_ID_Boise-AP-Gowen-Field-ANGB.726810_AMY_2024EPW | 57.02 | 70.1478 | 18.6539 | 1806.8042 | 471.844 | 0 | 0 | 0.18764 | 784.6756 | 784.6756 | 0.4 | 1.0062 | 1.0055 | 1.0055
01/31 22:00:00 | 1 | 31 | 22 | (I)USA_ID_Boise-AP-Gowen-Field-ANGB.726810_AMY_2024EPW | 57.02 | 70.1383 | 19.1097 | 1916.6395 | 498.9385 | 0 | 0 | 0.19106 | 784.5707 | 784.5707 | 0.45 | 1.0061 | 1.0055 | 1.0055
01/31 23:00:00 | 1 | 31 | 23 | (I)USA_ID_Boise-AP-Gowen-Field-ANGB.726810_AMY_2024EPW | 57.485 | 70.1591 | 21.8638 | 2024.6631 | 534.1844 | 0 | 0 | 0.20247 | 942.8085 | 942.8085 | 0.45 | 1.0061 | 1.0054 | 1.0054
01/31 24:00:00 | 1 | 31 | 24 | (I)USA_ID_Boise-AP-Gowen-Field-ANGB.726810_AMY_2024EPW | 56.897 | 70.1476 | 18.2036 | 1664.832 | 444.3248 | 0 | 0 | 0.16802 | 784.2089 | 784.2089 | 0.4 | 1.006 | 1.0053 | 1.0053
02/01 01:00:00 | 2 | 1 | 1 | (I)USA_ID_Boise-AP-Gowen-Field-ANGB.726810_AMY_2024EPW | 55.94 | 70.1872 | 18.5227 | 1750.6704 | 463.6485 | 0 | 0 | 0.18192 | 787.7133 | 787.7133 | 0.41667 | 1.0062 | 1.0055 | 1.0055
02/01 02:00:00 | 2 | 1 | 2 | (I)USA_ID_Boise-AP-Gowen-Field-ANGB.726810_AMY_2024EPW | 54.917 | 70.2142 | 14.8637 | 1414.7131 | 373.6909 | 0 | 0 | 0.14752 | 629.9485 | 629.9485 | 0.33333 | 1.0062 | 1.0055 | 1.0055
02/01 03:00:00 | 2 | 1 | 3 | (I)USA_ID_Boise-AP-Gowen-Field-ANGB.726810_AMY_2024EPW | 55.541 | 70.1244 | 14.984 | 1453.8778 | 381.5677 | 0 | 0 | 0.15276 | 625.3413 | 625.3413 | 0.33333 | 1.006 | 1.0053 | 1.0053
02/01 04:00:00 | 2 | 1 | 4 | (I)USA_ID_Boise-AP-Gowen-Field-ANGB.726810_AMY_2024EPW | 57.02 | 70.1639 | 22.0388 | 2051.5657 | 542.2483 | 0 | 0 | 0.19338 | 936.2653 | 936.2653 | 0.46667 | 1.0059 | 1.0053 | 1.0053
02/01 05:00:00 | 2 | 1 | 5 | (I)USA_ID_Boise-AP-Gowen-Field-ANGB.726810_AMY_2024EPW | 58.043 | 70.1332 | 23.0466 | 2355.6773 | 605.8556 | 0 | 0 | 0.22113 | 932.9188 | 932.9188 | 0.53333 | 1.0059 | 1.0052 | 1.0052
02/01 06:00:00 | 2 | 1 | 6 | (I)USA_ID_Boise-AP-Gowen-Field-ANGB.726810_AMY_2024EPW | 58.442 | 70.1147 | 25.9644 | 2464.2644 | 653.6696 | 0 | 0 | 0.25611 | 1079.3056 | 1079.3056 | 0.58333 | 1.0056 | 1.005 | 1.005
02/01 07:00:00 | 2 | 1 | 7 | (I)USA_ID_Boise-AP-Gowen-Field-ANGB.726810_AMY_2024EPW | 56.897 | 70.1116 | 30.1903 | 2982.7318 | 778.9557 | 0 | 0 | 0.31521 | 1232.3641 | 1232.3641 | 0.66667 | 1.0057 | 1.005 | 1.005
02/01 08:00:00 | 2 | 1 | 8 | (I)USA_ID_Boise-AP-Gowen-Field-ANGB.726810_AMY_2024EPW | 55.475 | 70.1315 | 26.1655 | 2525.3309 | 663.3298 | 0 | 0 | 0.232 | 1081.3118 | 1081.3118 | 0.61667 | 1.0057 | 1.0051 | 1.0051
02/01 09:00:00 | 2 | 1 | 9 | (I)USA_ID_Boise-AP-Gowen-Field-ANGB.726810_AMY_2024EPW | 54.482 | 70.127 | 28.9022 | 2596.9949 | 698.1552 | 0 | 0 | 0.25909 | 1237.1314 | 1237.1314 | 0.66667 | 1.0058 | 1.0052 | 1.0052
02/01 10:00:00 | 2 | 1 | 10 | (I)USA_ID_Boise-AP-Gowen-Field-ANGB.726810_AMY_2024EPW | 53.96 | 70.1133 | 22.9667 | 2321.1216 | 603.8452 | 0 | 0 | 0.25052 | 923.7251 | 923.7251 | 0.53333 | 1.0058 | 1.0051 | 1.0051
02/01 11:00:00 | 2 | 1 | 11 | (I)USA_ID_Boise-AP-Gowen-Field-ANGB.726810_AMY_2024EPW | 53.495 | 70.1941 | 17.56 | 1475.0109 | 404.5075 | 0 | 0 | 0.13998 | 776.5022 | 776.5022 | 0.41667 | 1.006 | 1.0053 | 1.0053
02/01 12:00:00 | 2 | 1 | 12 | (I)USA_ID_Boise-AP-Gowen-Field-ANGB.726810_AMY_2024EPW | 53.525 | 70.1776 | 21.5997 | 1933.2569 | 517.9856 | 0 | 0 | 0.19097 | 930.5649 | 930.5649 | 0.46667 | 1.006 | 1.0054 | 1.0054
02/01 13:00:00 | 2 | 1 | 13 | (I)USA_ID_Boise-AP-Gowen-Field-ANGB.726810_AMY_2024EPW | 55.541 | 70.134 | 22.8078 | 2283.9351 | 592.6576 | 0 | 0 | 0.2436 | 928.824 | 928.824 | 0.5 | 1.0061 | 1.0054 | 1.0054
02/01 14:00:00 | 2 | 1 | 14 | (I)USA_ID_Boise-AP-Gowen-Field-ANGB.726810_AMY_2024EPW | 56.462 | 70.1354 | 22.7305 | 2258.4975 | 588.1353 | 0 | 0 | 0.24023 | 926.6425 | 926.6425 | 0.5 | 1.006 | 1.0053 | 1.0053
02/01 15:00:00 | 2 | 1 | 15 | (I)USA_ID_Boise-AP-Gowen-Field-ANGB.726810_AMY_2024EPW | 55.475 | 70.1674 | 18.4036 | 1728.1474 | 456.9637 | 0 | 0 | 0.17673 | 770.3748 | 770.3748 | 0.4 | 1.0059 | 1.0052 | 1.0052
02/01 16:00:00 | 2 | 1 | 16 | (I)USA_ID_Boise-AP-Gowen-Field-ANGB.726810_AMY_2024EPW | 54.017 | 70.161 | 18.0772 | 1638.0119 | 436.6555 | 0 | 0 | 0.16251 | 770.6767 | 770.6767 | 0.4 | 1.0059 | 1.0053 | 1.0053
02/01 17:00:00 | 2 | 1 | 17 | (I)USA_ID_Boise-AP-Gowen-Field-ANGB.726810_AMY_2024EPW | 52.502 | 70.1475 | 18.557 | 1778.234 | 466.3801 | 0 | 0 | 0.18342 | 769.7873 | 769.7873 | 0.4 | 1.0059 | 1.0053 | 1.0053
02/01 18:00:00 | 2 | 1 | 18 | (I)USA_ID_Boise-AP-Gowen-Field-ANGB.726810_AMY_2024EPW | 50.957 | 70.1264 | 23.6406 | 2556.3752 | 642.5369 | 0 | 0 | 0.24698 | 923.487 | 923.487 | 0.53333 | 1.006 | 1.0054 | 1.0053
02/01 19:00:00 | 2 | 1 | 19 | (I)USA_ID_Boise-AP-Gowen-Field-ANGB.726810_AMY_2024EPW | 48.977 | 70.1202 | 25.6474 | 2388.4836 | 632.9548 | 0 | 151.5398 | 0.2423 | 1070.9835 | 1070.9835 | 0.58333 | 1.0059 | 1.0052 | 1.0052
02/01 20:00:00 | 2 | 1 | 20 | (I)USA_ID_Boise-AP-Gowen-Field-ANGB.726810_AMY_2024EPW | 47.462 | 70.1114 | 26.8833 | 2718.935 | 705.2089 | 0 | 142.5015 | 0.26309 | 1067.769 | 1067.769 | 0.61667 | 1.0058 | 1.0052 | 1.0051
02/01 21:00:00 | 2 | 1 | 21 | (I)USA_ID_Boise-AP-Gowen-Field-ANGB.726810_AMY_2024EPW | 46.475 | 70.104 | 23.4116 | 2441.8755 | 627.6288 | 0 | 148.7323 | 0.21995 | 920.7696 | 920.7696 | 0.53333 | 1.0018 | 1.0044 | 1.0039
02/01 22:00:00 | 2 | 1 | 22 | (I)USA_ID_Boise-AP-Gowen-Field-ANGB.726810_AMY_2024EPW | 46.04 | 70.1348 | 19.1543 | 1943.8338 | 509.58 | 0 | 158.1131 | 0.20943 | 771.1709 | 771.1709 | 0.41667 | 0.99778 | 1.0035 | 1.0026
02/01 23:00:00 | 2 | 1 | 23 | (I)USA_ID_Boise-AP-Gowen-Field-ANGB.726810_AMY_2024EPW | 45.482 | 70.1132 | 23.4523 | 2411.2084 | 633.8558 | 0 | 149.8508 | 0.17239 | 926.1862 | 926.1862 | 0.6 | 0.99329 | 1.0026 | 1.0011
02/01 24:00:00 | 2 | 1 | 24 | (I)USA_ID_Boise-AP-Gowen-Field-ANGB.726810_AMY_2024EPW | 44.495 | 70.1194 | 23.1296 | 2149.9455 | 597.3166 | 0 | 157.937 | 0.20856 | 928.4964 | 928.4964 | 0.53333 | 0.9846 | 1.0006 | 0.9981
02/02 01:00:00 | 2 | 2 | 1 | (I)USA_ID_Boise-AP-Gowen-Field-ANGB.726810_AMY_2024EPW | 44.06 | 70.0773 | 30.2276 | 3148.7433 | 887.0203 | 0 | 140 | 0.1049 | 929.9825 | 929.9825 | 0.86667 | 0.98045 | 0.99971 | 0.99676
02/02 02:00:00 | 2 | 2 | 2 | (I)USA_ID_Boise-AP-Gowen-Field-ANGB.726810_AMY_2024EPW | 43.502 | 70.1139 | 24.5705 | 2360.8978 | 661.409 | 0 | 153.2284 | 0.18606 | 932.0808 | 932.0808 | 0.6 | 0.97598 | 0.99864 | 0.99517
02/02 03:00:00 | 2 | 2 | 3 | (I)USA_ID_Boise-AP-Gowen-Field-ANGB.726810_AMY_2024EPW | 42.98 | 70.1342 | 22.9525 | 2237.1422 | 622.4818 | 0 | 153.7469 | 0.15021 | 935.3668 | 935.3668 | 0.6 | 0.97112 | 0.99764 | 0.99355
02/02 04:00:00 | 2 | 2 | 4 | (I)USA_ID_Boise-AP-Gowen-Field-ANGB.726810_AMY_2024EPW | 42.98 | 70.1228 | 23.8987 | 2363.8602 | 664.6044 | 0 | 151.5759 | 0.18749 | 935.0601 | 935.0601 | 0.6 | 0.9711 | 0.99762 | 0.99354
02/02 05:00:00 | 2 | 2 | 5 | (I)USA_ID_Boise-AP-Gowen-Field-ANGB.726810_AMY_2024EPW | 42.98 | 70.1189 | 24.2873 | 2403.0212 | 678.8076 | 0 | 151.1679 | 0.19962 | 934.5055 | 934.5055 | 0.6 | 0.97107 | 0.99759 | 0.99351
02/02 06:00:00 | 2 | 2 | 6 | (I)USA_ID_Boise-AP-Gowen-Field-ANGB.726810_AMY_2024EPW | 42.98 | 70.112 | 25.0011 | 2478.3677 | 704.4207 | 0 | 150.1425 | 0.22002 | 934.2672 | 934.2672 | 0.6 | 0.97106 | 0.99758 | 0.9935
02/02 07:00:00 | 2 | 2 | 7 | (I)USA_ID_Boise-AP-Gowen-Field-ANGB.726810_AMY_2024EPW | 42.515 | 70.1011 | 25.1773 | 2500.8297 | 716.7677 | 0 | 148.1282 | 0.2528 | 935.1359 | 935.1359 | 0.6 | 0.96731 | 0.99671 | 0.99223
02/02 08:00:00 | 2 | 2 | 8 | (I)USA_ID_Boise-AP-Gowen-Field-ANGB.726810_AMY_2024EPW | 42.545 | 70.1298 | 21.291 | 1793.7349 | 526.7352 | 0 | 164.4959 | 0.17752 | 937.389 | 937.389 | 0.5 | 0.96706 | 0.9967 | 0.99221
02/02 09:00:00 | 2 | 2 | 9 | (I)USA_ID_Boise-AP-Gowen-Field-ANGB.726810_AMY_2024EPW | 42.98 | 70.1298 | 21.251 | 1786.5218 | 521.2503 | 0 | 164.8445 | 0.17578 | 936.0713 | 936.0713 | 0.5 | 0.97118 | 0.99763 | 0.99362
02/02 10:00:00 | 2 | 2 | 10 | (I)USA_ID_Boise-AP-Gowen-Field-ANGB.726810_AMY_2024EPW | 42.98 | 70.1214 | 21.649 | 1894.2637 | 547.432 | 0 | 161.3773 | 0.19311 | 936.2138 | 936.2138 | 0.5 | 0.9712 | 0.99766 | 0.99364
02/02 11:00:00 | 2 | 2 | 11 | (I)USA_ID_Boise-AP-Gowen-Field-ANGB.726810_AMY_2024EPW | 44.003 | 70.1335 | 25.2619 | 2211.176 | 627.7303 | 0 | 156.2488 | 0.20859 | 1087.4971 | 1087.4971 | 0.6 | 0.97942 | 0.99947 | 0.99635
02/02 12:00:00 | 2 | 2 | 12 | (I)USA_ID_Boise-AP-Gowen-Field-ANGB.726810_AMY_2024EPW | 45.518 | 70.1522 | 28.6605 | 2523.3901 | 695.4814 | 0 | 150.2873 | 0.24856 | 1233.1462 | 1233.1462 | 0.63333 | 0.99288 | 1.0024 | 1.0009
02/02 13:00:00 | 2 | 2 | 13 | (I)USA_ID_Boise-AP-Gowen-Field-ANGB.726810_AMY_2024EPW | 46.04 | 70.1506 | 25.0484 | 2174.6085 | 602.1919 | 0 | 156.7584 | 0.21621 | 1080.0485 | 1080.0485 | 0.61667 | 0.99778 | 1.0036 | 1.0026
02/02 14:00:00 | 2 | 2 | 14 | (I)USA_ID_Boise-AP-Gowen-Field-ANGB.726810_AMY_2024EPW | 46.505 | 70.1634 | 28.4456 | 2458.0026 | 672.9375 | 0 | 152.1596 | 0.2392 | 1230.877 | 1230.877 | 0.63333 | 1.0016 | 1.0044 | 1.0039
02/02 15:00:00 | 2 | 2 | 15 | (I)USA_ID_Boise-AP-Gowen-Field-ANGB.726810_AMY_2024EPW | 46.94 | 70.1285 | 26.3903 | 2571.9275 | 678.6177 | 0 | 145.0672 | 0.27466 | 1074.5521 | 1074.5521 | 0.61667 | 1.0056 | 1.0053 | 1.0052
02/02 16:00:00 | 2 | 2 | 16 | (I)USA_ID_Boise-AP-Gowen-Field-ANGB.726810_AMY_2024EPW | 46.94 | 70.1579 | 28.6428 | 2526.932 | 681.4665 | 0 | 150.4416 | 0.24779 | 1228.9028 | 1228.9028 | 0.63333 | 1.0056 | 1.0053 | 1.0052
02/02 17:00:00 | 2 | 2 | 17 | (I)USA_ID_Boise-AP-Gowen-Field-ANGB.726810_AMY_2024EPW | 47.498 | 70.1282 | 25.9796 | 2473.2435 | 652.9181 | 0 | 148.6456 | 0.25677 | 1074.2072 | 1074.2072 | 0.6 | 1.006 | 1.0054 | 1.0054
02/02 18:00:00 | 2 | 2 | 18 | (I)USA_ID_Boise-AP-Gowen-Field-ANGB.726810_AMY_2024EPW | 48.02 | 70.1152 | 26.3559 | 2563.694 | 671.4292 | 0 | 147.2364 | 0.2398 | 1072.5957 | 1072.5957 | 0.61667 | 1.006 | 1.0054 | 1.0053
02/02 19:00:00 | 2 | 2 | 19 | (I)USA_ID_Boise-AP-Gowen-Field-ANGB.726810_AMY_2024EPW | 46.439 | 70.1393 | 29.0457 | 2639.3755 | 712.8901 | 0 | 146.9315 | 0.26534 | 1231.2218 | 1231.2218 | 0.65 | 1.0003 | 1.0041 | 1.0034
02/02 20:00:00 | 2 | 2 | 20 | (I)USA_ID_Boise-AP-Gowen-Field-ANGB.726810_AMY_2024EPW | 44.495 | 70.1255 | 25.8878 | 2403.9888 | 668.036 | 0 | 149.445 | 0.25277 | 1089.8235 | 1089.8235 | 0.61667 | 0.98467 | 1.0007 | 0.99823
02/02 21:00:00 | 2 | 2 | 21 | (I)USA_ID_Boise-AP-Gowen-Field-ANGB.726810_AMY_2024EPW | 43.037 | 70.1493 | 29.0781 | 2616.8488 | 743.5055 | 0 | 146.649 | 0.26675 | 1252.5612 | 1252.5612 | 0.63333 | 0.97221 | 0.99792 | 0.99402
02/02 22:00:00 | 2 | 2 | 22 | (I)USA_ID_Boise-AP-Gowen-Field-ANGB.726810_AMY_2024EPW | 42.08 | 70.1311 | 25.7555 | 2344.065 | 678.6166 | 0 | 150.5978 | 0.24701 | 1101.4651 | 1101.4651 | 0.61667 | 0.96349 | 0.99602 | 0.99111
02/02 23:00:00 | 2 | 2 | 23 | (I)USA_ID_Boise-AP-Gowen-Field-ANGB.726810_AMY_2024EPW | 41.522 | 70.1363 | 25.7276 | 2266.5349 | 667.2811 | 2.6469 | 153.3624 | 0.22712 | 1104.8073 | 1104.8073 | 0.6 | 0.95889 | 0.99504 | 0.98954
02/02 24:00:00 | 2 | 2 | 24 | (I)USA_ID_Boise-AP-Gowen-Field-ANGB.726810_AMY_2024EPW | 40.442 | 70.1358 | 29.5955 | 1922.5061 | 625.6751 | 73.3546 | 144.9526 | 0.25679 | 1769.5676 | 1769.5676 | 0.7 | 0.94948 | 0.99296 | 0.98637
02/03 01:00:00 | 2 | 3 | 1 | (I)USA_ID_Boise-AP-Gowen-Field-ANGB.726810_AMY_2024EPW | 39.455 | 70.124 | 22.3835 | 1494.1757 | 499.0205 | 54.3197 | 154.4767 | 0.22762 | 1318.8733 | 1318.8733 | 0.6 | 0.94088 | 0.99097 | 0.98346
02/03 02:00:00 | 2 | 3 | 2 | (I)USA_ID_Boise-AP-Gowen-Field-ANGB.726810_AMY_2024EPW | 39.02 | 70.1102 | 27.2316 | 1969.116 | 648.9553 | 70.4073 | 137.1379 | 0.31431 | 1535.2975 | 1535.2975 | 0.7 | 0.9368 | 0.99004 | 0.98207
02/03 03:00:00 | 2 | 3 | 3 | (I)USA_ID_Boise-AP-Gowen-Field-ANGB.726810_AMY_2024EPW | 39.485 | 70.1171 | 26.9152 | 1897.122 | 622.3737 | 71.5218 | 139.9031 | 0.30048 | 1544.2396 | 1544.2396 | 0.7 | 0.94056 | 0.99083 | 0.9833
02/03 04:00:00 | 2 | 3 | 4 | (I)USA_ID_Boise-AP-Gowen-Field-ANGB.726810_AMY_2024EPW | 39.92 | 70.1128 | 27.7755 | 2075.5308 | 664.0433 | 78.9521 | 132.4637 | 0.33768 | 1545.9439 | 1545.9439 | 0.7 | 0.94458 | 0.99175 | 0.98467
02/03 05:00:00 | 2 | 3 | 5 | (I)USA_ID_Boise-AP-Gowen-Field-ANGB.726810_AMY_2024EPW | 39.92 | 70.111 | 28.3101 | 2178.5004 | 693.7041 | 82.9777 | 127.7558 | 0.36122 | 1544.8061 | 1544.8061 | 0.73333 | 0.94454 | 0.99169 | 0.98462
02/03 06:00:00 | 2 | 3 | 6 | (I)USA_ID_Boise-AP-Gowen-Field-ANGB.726810_AMY_2024EPW | 39.92 | 70.1225 | 34.0624 | 2642.8931 | 839.2256 | 97.9213 | 117.7214 | 0.37014 | 1765.4102 | 1765.4102 | 0.86667 | 0.94455 | 0.99176 | 0.98462
02/03 07:00:00 | 2 | 3 | 7 | (I)USA_ID_Boise-AP-Gowen-Field-ANGB.726810_AMY_2024EPW | 39.455 | 70.0813 | 38.3778 | 3238.8099 | 1034.9991 | 114.9127 | 103.837 | 0.3625 | 1543.317 | 1543.317 | 1.0667 | 0.94077 | 0.9911 | 0.98345
02/03 08:00:00 | 2 | 3 | 8 | (I)USA_ID_Boise-AP-Gowen-Field-ANGB.726810_AMY_2024EPW | 38.462 | 70.0954 | 45.3498 | 3497.2369 | 1146.0968 | 118.908 | 102.8314 | 0.31634 | 1759.7286 | 1759.7286 | 1.2 | 0.93218 | 0.98937 | 0.98057
02/03 09:00:00 | 2 | 3 | 9 | (I)USA_ID_Boise-AP-Gowen-Field-ANGB.726810_AMY_2024EPW | 36.452 | 70.0474 | 66.4339 | 4275.2314 | 1476.7795 | 133.4205 | 100 | 0.40154 | 1534.7528 | 1534.7528 | 1.3833 | 0.91511 | 0.98577 | 0.97488
02/03 10:00:00 | 2 | 3 | 10 | (I)USA_ID_Boise-AP-Gowen-Field-ANGB.726810_AMY_2024EPW | 35.06 | 70.0672 | 66.1401 | 4268.2619 | 1499.2643 | 126.5355 | 100 | 0.40798 | 1747.9141 | 1747.9141 | 1.3667 | 0.90241 | 0.98297 | 0.9706
02/03 11:00:00 | 2 | 3 | 11 | (I)USA_ID_Boise-AP-Gowen-Field-ANGB.726810_AMY_2024EPW | 34.037 | 70.0552 | 56.5875 | 4008.8891 | 1412.3047 | 114.8215 | 100 | 0.2974 | 1524.5908 | 1524.5908 | 1.3833 | 0.89407 | 0.98129 | 0.96789
02/03 12:00:00 | 2 | 3 | 12 | (I)USA_ID_Boise-AP-Gowen-Field-ANGB.726810_AMY_2024EPW | 33.545 | 70.0753 | 57.528 | 3997.3432 | 1415.2095 | 112.6231 | 100 | 0.30149 | 1738.6319 | 1738.6319 | 1.3667 | 0.88917 | 0.98017 | 0.96619
02/03 13:00:00 | 2 | 3 | 13 | (I)USA_ID_Boise-AP-Gowen-Field-ANGB.726810_AMY_2024EPW | 33.98 | 70.0517 | 59.044 | 4128.4198 | 1457.6039 | 104.8801 | 100 | 0.31327 | 1505.2324 | 1505.2324 | 1.3833 | 0.89314 | 0.98106 | 0.96755
02/03 14:00:00 | 2 | 3 | 14 | (I)USA_ID_Boise-AP-Gowen-Field-ANGB.726810_AMY_2024EPW | 33.98 | 70.0746 | 53.8143 | 4066.3257 | 1426.9525 | 81.202 | 100 | 0.26766 | 1680.9272 | 1680.9272 | 1.3667 | 0.89315 | 0.98108 | 0.96755
02/03 15:00:00 | 2 | 3 | 15 | (I)USA_ID_Boise-AP-Gowen-Field-ANGB.726810_AMY_2024EPW | 33.98 | 70.0539 | 51.6093 | 4122.5047 | 1446.834 | 65.1315 | 100 | 0.24609 | 1444.1276 | 1444.1276 | 1.3833 | 0.89316 | 0.98111 | 0.96759
02/03 16:00:00 | 2 | 3 | 16 | (I)USA_ID_Boise-AP-Gowen-Field-ANGB.726810_AMY_2024EPW | 33.98 | 70.0697 | 54.6816 | 4273.8299 | 1503.4244 | 53.4415 | 100 | 0.28783 | 1625.1053 | 1625.1053 | 1.3667 | 0.89312 | 0.98104 | 0.96752
02/03 17:00:00 | 2 | 3 | 17 | (I)USA_ID_Boise-AP-Gowen-Field-ANGB.726810_AMY_2024EPW | 33.98 | 70.0518 | 50.8429 | 4208.0453 | 1476.2011 | 45.8987 | 100.0213 | 0.25637 | 1410.7965 | 1410.7965 | 1.3667 | 0.89319 | 0.98108 | 0.96763
02/03 18:00:00 | 2 | 3 | 18 | (I)USA_ID_Boise-AP-Gowen-Field-ANGB.726810_AMY_2024EPW | 33.98 | 70.0824 | 45.7516 | 3923.6548 | 1370.0369 | 49.6457 | 100.9641 | 0.30497 | 1623.4747 | 1623.4747 | 1.2333 | 0.89319 | 0.98064 | 0.96762
02/03 19:00:00 | 2 | 3 | 19 | (I)USA_ID_Boise-AP-Gowen-Field-ANGB.726810_AMY_2024EPW | 33.98 | 70.0578 | 48.2144 | 4010.5033 | 1403.6521 | 62.7576 | 100.1118 | 0.25735 | 1439.7325 | 1439.7325 | 1.3333 | 0.89316 | 0.98089 | 0.9676
02/03 20:00:00 | 2 | 3 | 20 | (I)USA_ID_Boise-AP-Gowen-Field-ANGB.726810_AMY_2024EPW | 33.98 | 70.0748 | 52.6766 | 4086.8349 | 1433.7225 | 72.8675 | 100 | 0.26238 | 1661.7324 | 1661.7324 | 1.3667 | 0.89314 | 0.98107 | 0.96754
02/03 21:00:00 | 2 | 3 | 21 | (I)USA_ID_Boise-AP-Gowen-Field-ANGB.726810_AMY_2024EPW | 34.538 | 70.0516 | 55.3362 | 4148.3911 | 1451.9577 | 87.1475 | 100 | 0.29394 | 1472.8161 | 1472.8161 | 1.3833 | 0.89774 | 0.98207 | 0.9691
02/03 22:00:00 | 2 | 3 | 22 | (I)USA_ID_Boise-AP-Gowen-Field-ANGB.726810_AMY_2024EPW | 35.06 | 70.0714 | 58.1292 | 4142.5996 | 1441.7323 | 100.4345 | 100 | 0.32507 | 1704.0867 | 1704.0867 | 1.3667 | 0.90247 | 0.98306 | 0.97065
02/03 23:00:00 | 2 | 3 | 23 | (I)USA_ID_Boise-AP-Gowen-Field-ANGB.726810_AMY_2024EPW | 35.06 | 70.0474 | 62.3707 | 4291.8186 | 1502.1482 | 103.482 | 100 | 0.36171 | 1491.6068 | 1491.6068 | 1.3833 | 0.90245 | 0.98303 | 0.97065
02/03 24:00:00 | 2 | 3 | 24 | (I)USA_ID_Boise-AP-Gowen-Field-ANGB.726810_AMY_2024EPW | 36.083 | 70.0701 | 60.1499 | 4173.5161 | 1436.6737 | 110.0637 | 100 | 0.34718 | 1715.0459 | 1715.0459 | 1.3667 | 0.91089 | 0.98488 | 0.97346
02/04 01:00:00 | 2 | 4 | 1 | (I)USA_ID_Boise-AP-Gowen-Field-ANGB.726810_AMY_2024EPW | 36.482 | 70.049 | 62.0664 | 4230.6575 | 1453.4547 | 116.2907 | 100 | 0.35953 | 1507.41 | 1507.41 | 1.3833 | 0.91497 | 0.98577 | 0.97484
02/04 02:00:00 | 2 | 4 | 2 | (I)USA_ID_Boise-AP-Gowen-Field-ANGB.726810_AMY_2024EPW | 35.96 | 70.0665 | 63.5521 | 4302.9243 | 1489.5787 | 107.2216 | 100 | 0.3818 | 1706.7804 | 1706.7804 | 1.3667 | 0.91021 | 0.98468 | 0.9732
02/04 03:00:00 | 2 | 4 | 3 | (I)USA_ID_Boise-AP-Gowen-Field-ANGB.726810_AMY_2024EPW | 36.518 | 70.0501 | 58.2975 | 4193.9036 | 1435.6826 | 103.0243 | 100 | 0.32827 | 1489.0272 | 1489.0272 | 1.3833 | 0.91484 | 0.98575 | 0.9748
02/04 04:00:00 | 2 | 4 | 4 | (I)USA_ID_Boise-AP-Gowen-Field-ANGB.726810_AMY_2024EPW | 36.482 | 70.0708 | 59.0608 | 4194.6595 | 1435.8591 | 102.9387 | 100 | 0.34159 | 1702.2949 | 1702.2949 | 1.3667 | 0.915 | 0.98579 | 0.97484
02/04 05:00:00 | 2 | 4 | 5 | (I)USA_ID_Boise-AP-Gowen-Field-ANGB.726810_AMY_2024EPW | 35.96 | 70.0486 | 73.2463 | 4589.5734 | 1601.1931 | 108.9199 | 99.2717 | 0.44402 | 1813.8674 | 1813.8674 | 1.4 | 0.91027 | 0.9847 | 0.97327
02/04 06:00:00 | 2 | 4 | 6 | (I)USA_ID_Boise-AP-Gowen-Field-ANGB.726810_AMY_2024EPW | 35.96 | 70.042 | 69.9526 | 4444.4074 | 1545.7156 | 105.796 | 100.5217 | 0.44422 | 1488.5319 | 1488.5319 | 1.3333 | 0.91024 | 0.98465 | 0.97328
02/04 07:00:00 | 2 | 4 | 7 | (I)USA_ID_Boise-AP-Gowen-Field-ANGB.726810_AMY_2024EPW | 35.495 | 70.0638 | 69.6252 | 4450.0744 | 1553.95 | 105.7743 | 97.6612 | 0.45359 | 2146.7846 | 2146.7846 | 1.35 | 0.90638 | 0.98372 | 0.97196
02/04 08:00:00 | 2 | 4 | 8 | (I)USA_ID_Boise-AP-Gowen-Field-ANGB.726810_AMY_2024EPW | 35.06 | 70.0596 | 67.8692 | 4494.112 | 1565.3932 | 110.0025 | 89.5956 | 0.43551 | 2757.1524 | 2757.1524 | 1.4167 | 0.90247 | 0.9827 | 0.97064
02/04 09:00:00 | 2 | 4 | 9 | (I)USA_ID_Boise-AP-Gowen-Field-ANGB.726810_AMY_2024EPW | 35.525 | 70.0478 | 67.0094 | 4293.9474 | 1489.0288 | 110.5119 | 96.1892 | 0.41569 | 2436.7043 | 2436.7043 | 1.3667 | 0.90644 | 0.98369 | 0.97214
02/04 10:00:00 | 2 | 4 | 10 | (I)USA_ID_Boise-AP-Gowen-Field-ANGB.726810_AMY_2024EPW | 35.96 | 70.0641 | 74.4434 | 4648.9002 | 1611.7881 | 111.1148 | 92.7617 | 0.44769 | 2643.2212 | 2643.2212 | 1.4333 | 0.91032 | 0.98448 | 0.97339
02/04 11:00:00 | 2 | 4 | 11 | (I)USA_ID_Boise-AP-Gowen-Field-ANGB.726810_AMY_2024EPW | 37.541 | 70.0495 | 62.2791 | 4385.3146 | 1469.5537 | 72.8947 | 95.6528 | 0.4181 | 2325.1442 | 2325.1442 | 1.3167 | 0.92365 | 0.98751 | 0.97789
02/04 12:00:00 | 2 | 4 | 12 | (I)USA_ID_Boise-AP-Gowen-Field-ANGB.726810_AMY_2024EPW | 39.485 | 70.0637 | 67.0711 | 4813.2071 | 1585.9494 | 39.428 | 95.9582 | 0.45397 | 2409.6453 | 2409.6453 | 1.35 | 0.94078 | 0.99126 | 0.9837
02/04 13:00:00 | 2 | 4 | 13 | (I)USA_ID_Boise-AP-Gowen-Field-ANGB.726810_AMY_2024EPW | 38.432 | 70.0461 | 72.9832 | 5457.5195 | 1815.2038 | 14.4387 | 83.0874 | 0.4893 | 2467.7708 | 2467.7708 | 1.4667 | 0.93221 | 0.98935 | 0.98069
02/04 14:00:00 | 2 | 4 | 14 | (I)USA_ID_Boise-AP-Gowen-Field-ANGB.726810_AMY_2024EPW | 38.528 | 70.0524 | 72.1184 | 5400.2539 | 1795.1582 | 5.046 | 86.7266 | 0.44891 | 2497.9758 | 2497.9758 | 1.4667 | 0.93239 | 0.9894 | 0.98079
02/04 15:00:00 | 2 | 4 | 15 | (I)USA_ID_Boise-AP-Gowen-Field-ANGB.726810_AMY_2024EPW | 42.059 | 70.0574 | 59.0843 | 5169.3187 | 1515.4813 | 1.1309 | 98.2469 | 0.44116 | 2037.9331 | 2037.9331 | 1.25 | 0.96274 | 0.99611 | 0.99111
02/04 16:00:00 | 2 | 4 | 16 | (I)USA_ID_Boise-AP-Gowen-Field-ANGB.726810_AMY_2024EPW | 45.548 | 70.0587 | 44.4796 | 4824.0033 | 1297.6122 | 0 | 103.0368 | 0.34471 | 1303.4749 | 1303.4749 | 1.1667 | 0.99311 | 1.003 | 1.0012
02/04 17:00:00 | 2 | 4 | 17 | (I)USA_ID_Boise-AP-Gowen-Field-ANGB.726810_AMY_2024EPW | 46.475 | 70.0727 | 31.4075 | 3998.9716 | 980.5163 | 0 | 106.2516 | 0.39325 | 1079.3879 | 1079.3879 | 0.83333 | 1.0021 | 1.0049 | 1.0043
02/04 18:00:00 | 2 | 4 | 18 | (I)USA_ID_Boise-AP-Gowen-Field-ANGB.726810_AMY_2024EPW | 45.482 | 70.1204 | 32.0423 | 3468.9478 | 907.5324 | 0 | 120.8228 | 0.39589 | 1242.729 | 1242.729 | 0.76667 | 0.9936 | 1.003 | 1.0015
02/04 19:00:00 | 2 | 4 | 19 | (I)USA_ID_Boise-AP-Gowen-Field-ANGB.726810_AMY_2024EPW | 44.495 | 70.0737 | 32.5142 | 4044.768 | 1046.2991 | 0 | 106.3455 | 0.36708 | 1090.8445 | 1090.8445 | 0.9 | 0.985 | 1.0012 | 0.99862
02/04 20:00:00 | 2 | 4 | 20 | (I)USA_ID_Boise-AP-Gowen-Field-ANGB.726810_AMY_2024EPW | 44.525 | 70.0645 | 43.6607 | 4952.1142 | 1350.4262 | 0 | 100.0485 | 0.31439 | 1247.1554 | 1247.1554 | 1.2167 | 0.98474 | 1.0015 | 0.99853
02/04 21:00:00 | 2 | 4 | 21 | (I)USA_ID_Boise-AP-Gowen-Field-ANGB.726810_AMY_2024EPW | 45.518 | 70.0552 | 53.3134 | 5182.2571 | 1418.6338 | 0 | 101.7818 | 0.38636 | 1602.6356 | 1602.6356 | 1.25 | 0.99323 | 1.0031 | 1.0013
02/04 22:00:00 | 2 | 4 | 22 | (I)USA_ID_Boise-AP-Gowen-Field-ANGB.726810_AMY_2024EPW | 45.482 | 70.0569 | 58.2022 | 5264.5915 | 1445.7811 | 0 | 101.189 | 0.42243 | 1942.5092 | 1942.5092 | 1.25 | 0.99322 | 1.0029 | 1.0014
02/04 23:00:00 | 2 | 4 | 23 | (I)USA_ID_Boise-AP-Gowen-Field-ANGB.726810_AMY_2024EPW | 44.495 | 70.0419 | 68.3044 | 6146.3077 | 1705.1949 | 0 | 87.5543 | 0.46271 | 1992.0238 | 1992.0238 | 1.4 | 0.98457 | 1.0009 | 0.99835
02/04 24:00:00 | 2 | 4 | 24 | (I)USA_ID_Boise-AP-Gowen-Field-ANGB.726810_AMY_2024EPW | 43.502 | 70.0518 | 73.8849 | 6384.5654 | 1817.8603 | 0 | 83.6558 | 0.55764 | 1798.9615 | 1798.9615 | 1.4167 | 0.97598 | 0.99891 | 0.99538
02/05 01:00:00 | 2 | 5 | 1 | (I)USA_ID_Boise-AP-Gowen-Field-ANGB.726810_AMY_2024EPW | 42.515 | 70.0403 | 75.9043 | 6769.7013 | 1936.6372 | 0 | 73.7249 | 0.54824 | 2078.7784 | 2078.7784 | 1.5333 | 0.9675 | 0.99716 | 0.99261
02/05 02:00:00 | 2 | 5 | 2 | (I)USA_ID_Boise-AP-Gowen-Field-ANGB.726810_AMY_2024EPW | 41.522 | 70.0402 | 77.5176 | 6848.9806 | 2001.0676 | 0 | 75.0186 | 0.53941 | 2069.0674 | 2069.0674 | 1.5667 | 0.95888 | 0.99527 | 0.98974
02/05 03:00:00 | 2 | 5 | 3 | (I)USA_ID_Boise-AP-Gowen-Field-ANGB.726810_AMY_2024EPW | 41 | 70.05 | 77.7141 | 5344.1482 | 1708.9539 | 115.4539 | 73.4308 | 0.54955 | 2910.3321 | 2910.3321 | 1.5667 | 0.9542 | 0.99417 | 0.98811
02/05 04:00:00 | 2 | 5 | 4 | (I)USA_ID_Boise-AP-Gowen-Field-ANGB.726810_AMY_2024EPW | 41.558 | 70.0523 | 66.4518 | 6107.1697 | 1763.9603 | 0 | 82.8427 | 0.50762 | 1911.7684 | 1911.7684 | 1.3833 | 0.9589 | 0.99527 | 0.98971
02/05 05:00:00 | 2 | 5 | 5 | (I)USA_ID_Boise-AP-Gowen-Field-ANGB.726810_AMY_2024EPW | 42.545 | 70.0448 | 41.1269 | 4760.2464 | 1333.4277 | 0 | 101.2305 | 0.32401 | 1101.5371 | 1101.5371 | 1.1667 | 0.96748 | 0.99737 | 0.99269
02/05 06:00:00 | 2 | 5 | 6 | (I)USA_ID_Boise-AP-Gowen-Field-ANGB.726810_AMY_2024EPW | 42.515 | 70.0852 | 36.4937 | 4261.7669 | 1163.9366 | 0 | 105.068 | 0.34779 | 1258.1228 | 1258.1228 | 1 | 0.96759 | 0.99723 | 0.99262
02/05 07:00:00 | 2 | 5 | 7 | (I)USA_ID_Boise-AP-Gowen-Field-ANGB.726810_AMY_2024EPW | 40.499 | 70.0602 | 42.391 | 4072.0385 | 1245.9706 | 50.5156 | 101.2576 | 0.28888 | 1351.7703 | 1351.7703 | 1.2167 | 0.95058 | 0.99369 | 0.98702
02/05 08:00:00 | 2 | 5 | 8 | (I)USA_ID_Boise-AP-Gowen-Field-ANGB.726810_AMY_2024EPW | 39.485 | 70.0724 | 58.4174 | 4233.8367 | 1388.6988 | 93.7249 | 100.3586 | 0.3362 | 1679.0631 | 1679.0631 | 1.35 | 0.94087 | 0.99158 | 0.98376
02/05 09:00:00 | 2 | 5 | 9 | (I)USA_ID_Boise-AP-Gowen-Field-ANGB.726810_AMY_2024EPW | 41.501 | 70.0445 | 54.7472 | 4795.4317 | 1432.6327 | 38.9911 | 99.5955 | 0.31846 | 1613.6793 | 1613.6793 | 1.3333 | 0.95793 | 0.99528 | 0.98949
02/05 10:00:00 | 2 | 5 | 10 | (I)USA_ID_Boise-AP-Gowen-Field-ANGB.726810_AMY_2024EPW | 44.561 | 70.0516 | 46.7254 | 5002.7191 | 1374.2515 | 0 | 101.191 | 0.24349 | 1308.9394 | 1308.9394 | 1.3167 | 0.98443 | 1.0012 | 0.99833
02/05 11:00:00 | 2 | 5 | 11 | (I)USA_ID_Boise-AP-Gowen-Field-ANGB.726810_AMY_2024EPW | 47.063 | 70.059 | 45.3785 | 5081.2893 | 1346.9296 | 0 | 100 | 0.22439 | 1233.9672 | 1233.9672 | 1.3333 | 1.004 | 1.0055 | 1.0048
02/05 12:00:00 | 2 | 5 | 12 | (I)USA_ID_Boise-AP-Gowen-Field-ANGB.726810_AMY_2024EPW | 48.485 | 70.0527 | 36.8715 | 4583.3574 | 1167.5825 | 0 | 101.5261 | 0.4095 | 1076.9054 | 1076.9054 | 1 | 1.0061 | 1.0057 | 1.0055
02/05 13:00:00 | 2 | 5 | 13 | (I)USA_ID_Boise-AP-Gowen-Field-ANGB.726810_AMY_2024EPW | 50.501 | 70.0903 | 34.5895 | 4186.5229 | 1031.0523 | 0 | 34.8421 | 0.37438 | 1228.9809 | 1228.9809 | 0.9 | 1.0061 | 1.0055 | 1.0054
02/05 14:00:00 | 2 | 5 | 14 | (I)USA_ID_Boise-AP-Gowen-Field-ANGB.726810_AMY_2024EPW | 52.538 | 70.0762 | 30.6866 | 3899.7632 | 943.7706 | 0 | 0 | 0.46183 | 1074.6651 | 1074.6651 | 0.73333 | 1.0061 | 1.0055 | 1.0055
02/05 15:00:00 | 2 | 5 | 15 | (I)USA_ID_Boise-AP-Gowen-Field-ANGB.726810_AMY_2024EPW | 54.548 | 70.1248 | 31.2324 | 3269.7556 | 841.2207 | 0 | 0 | 0.3606 | 1227.8475 | 1227.8475 | 0.75 | 1.006 | 1.0054 | 1.0054
02/05 16:00:00 | 2 | 5 | 16 | (I)USA_ID_Boise-AP-Gowen-Field-ANGB.726810_AMY_2024EPW | 55.94 | 70.109 | 27.0075 | 2763.1346 | 716.1156 | 0 | 0 | 0.30155 | 1073.5829 | 1073.5829 | 0.66667 | 1.0062 | 1.0055 | 1.0055
02/05 17:00:00 | 2 | 5 | 17 | (I)USA_ID_Boise-AP-Gowen-Field-ANGB.726810_AMY_2024EPW | 55.94 | 70.1351 | 29.5718 | 2815.1152 | 738.4355 | 0 | 0 | 0.28826 | 1224.2831 | 1224.2831 | 0.63333 | 1.0062 | 1.0056 | 1.0056
02/05 18:00:00 | 2 | 5 | 18 | (I)USA_ID_Boise-AP-Gowen-Field-ANGB.726810_AMY_2024EPW | 55.94 | 70.1258 | 19.1423 | 1934.8685 | 501.6236 | 0 | 0 | 0.20891 | 769.685 | 769.685 | 0.45 | 1.0064 | 1.0058 | 1.0058
02/05 19:00:00 | 2 | 5 | 19 | (I)USA_ID_Boise-AP-Gowen-Field-ANGB.726810_AMY_2024EPW | 53.894 | 70.115 | 23.5945 | 2557.711 | 640.107 | 0 | 0 | 0.27787 | 926.4586 | 926.4586 | 0.5 | 1.0064 | 1.0058 | 1.0058
02/05 20:00:00 | 2 | 5 | 20 | (I)USA_ID_Boise-AP-Gowen-Field-ANGB.726810_AMY_2024EPW | 49.934 | 70.1181 | 26.6507 | 2639.6574 | 684.0587 | 0 | 70.9584 | 0.25132 | 1077.9608 | 1077.9608 | 0.6 | 1.0063 | 1.0057 | 1.0057
02/05 21:00:00 | 2 | 5 | 21 | (I)USA_ID_Boise-AP-Gowen-Field-ANGB.726810_AMY_2024EPW | 48.02 | 70.1247 | 31.8081 | 3231.5601 | 843.4949 | 0 | 134.124 | 0.26392 | 1228.1767 | 1228.1767 | 0.76667 | 1.0062 | 1.0056 | 1.0055
02/05 22:00:00 | 2 | 5 | 22 | (I)USA_ID_Boise-AP-Gowen-Field-ANGB.726810_AMY_2024EPW | 47.462 | 70.105 | 27.4631 | 2931.5955 | 742.7987 | 0 | 136.2985 | 0.28831 | 1075.697 | 1075.697 | 0.63333 | 1.0062 | 1.0056 | 1.0055
02/05 23:00:00 | 2 | 5 | 23 | (I)USA_ID_Boise-AP-Gowen-Field-ANGB.726810_AMY_2024EPW | 46.475 | 70.1334 | 30.0587 | 2913.2375 | 766.9769 | 0 | 140.3522 | 0.25939 | 1234.5078 | 1234.5078 | 0.7 | 1.0019 | 1.0046 | 1.0041
02/05 24:00:00 | 2 | 5 | 24 | (I)USA_ID_Boise-AP-Gowen-Field-ANGB.726810_AMY_2024EPW | 45.017 | 70.126 | 26.106 | 2479.7327 | 676.0877 | 0 | 147.5441 | 0.26228 | 1092.0135 | 1092.0135 | 0.61667 | 0.98972 | 1.002 | 1.0001
02/06 01:00:00 | 2 | 6 | 1 | (I)USA_ID_Boise-AP-Gowen-Field-ANGB.726810_AMY_2024EPW | 44.06 | 70.1507 | 28.9545 | 2594.6297 | 725.2829 | 0 | 147.7258 | 0.26137 | 1253.6694 | 1253.6694 | 0.63333 | 0.98093 | 1.0001 | 0.99717
02/06 02:00:00 | 2 | 6 | 2 | (I)USA_ID_Boise-AP-Gowen-Field-ANGB.726810_AMY_2024EPW | 43.502 | 70.133 | 26.0585 | 2437.9824 | 685.9097 | 0 | 147.9577 | 0.26021 | 1100.288 | 1100.288 | 0.61667 | 0.97636 | 0.99913 | 0.99566
02/06 03:00:00 | 2 | 6 | 3 | (I)USA_ID_Boise-AP-Gowen-Field-ANGB.726810_AMY_2024EPW | 43.538 | 70.1302 | 31.0857 | 3166.9723 | 868.8508 | 0 | 129.1574 | 0.35421 | 1256.7213 | 1256.7213 | 0.71667 | 0.97608 | 0.99896 | 0.99548
02/06 04:00:00 | 2 | 6 | 4 | (I)USA_ID_Boise-AP-Gowen-Field-ANGB.726810_AMY_2024EPW | 44.06 | 70.1078 | 28.3723 | 3071.0191 | 831.7968 | 0 | 127.7989 | 0.36101 | 1096.6036 | 1096.6036 | 0.73333 | 0.98074 | 0.99993 | 0.99699
02/06 05:00:00 | 2 | 6 | 5 | (I)USA_ID_Boise-AP-Gowen-Field-ANGB.726810_AMY_2024EPW | 43.502 | 70.1252 | 31.7376 | 3341.8026 | 912.4568 | 0 | 123.4772 | 0.38261 | 1256.7994 | 1256.7994 | 0.76667 | 0.97617 | 0.99895 | 0.99548
02/06 06:00:00 | 2 | 6 | 6 | (I)USA_ID_Boise-AP-Gowen-Field-ANGB.726810_AMY_2024EPW | 41.957 | 70.0781 | 31.1953 | 3763.8933 | 1014.8501 | 4.8233 | 108.1396 | 0.3493 | 1105.2249 | 1105.2249 | 0.86667 | 0.96299 | 0.99615 | 0.99107
02/06 07:00:00 | 2 | 6 | 7 | (I)USA_ID_Boise-AP-Gowen-Field-ANGB.726810_AMY_2024EPW | 39.419 | 70.1132 | 34.1127 | 3033.571 | 944.4943 | 60.8548 | 109.8012 | 0.32159 | 1661.6828 | 1661.6828 | 0.93333 | 0.94113 | 0.9913 | 0.98368
02/06 08:00:00 | 2 | 6 | 8 | (I)USA_ID_Boise-AP-Gowen-Field-ANGB.726810_AMY_2024EPW | 37.475 | 70.0833 | 35.392 | 3271.1245 | 1069.6881 | 64.3094 | 106.4489 | 0.36728 | 1456.3723 | 1456.3723 | 1 | 0.92382 | 0.98754 | 0.97787
02/06 09:00:00 | 2 | 6 | 9 | (I)USA_ID_Boise-AP-Gowen-Field-ANGB.726810_AMY_2024EPW | 35.459 | 70.092 | 43.3096 | 3643.6044 | 1247.5413 | 72.527 | 103.1674 | 0.36148 | 1677.8883 | 1677.8883 | 1.1333 | 0.90678 | 0.98376 | 0.97224
02/06 10:00:00 | 2 | 6 | 10 | (I)USA_ID_Boise-AP-Gowen-Field-ANGB.726810_AMY_2024EPW | 36.584 | 70.0659 | 42.4126 | 3791.7564 | 1277.2126 | 54.6304 | 102.385 | 0.34005 | 1429.5511 | 1429.5511 | 1.1667 | 0.91488 | 0.9856 | 0.97501
02/06 11:00:00 | 2 | 6 | 11 | (I)USA_ID_Boise-AP-Gowen-Field-ANGB.726810_AMY_2024EPW | 39.485 | 70.0963 | 38.0222 | 3612.2207 | 1147.5943 | 26.5892 | 105.6923 | 0.38892 | 1563.6465 | 1563.6465 | 1 | 0.94084 | 0.99126 | 0.98358
02/06 12:00:00 | 2 | 6 | 12 | (I)USA_ID_Boise-AP-Gowen-Field-ANGB.726810_AMY_2024EPW | 41.501 | 70.0767 | 32.17 | 3735.1809 | 1048.9513 | 3.715 | 107.6193 | 0.3241 | 1168.4443 | 1168.4443 | 0.93333 | 0.95789 | 0.99502 | 0.98931
02/06 13:00:00 | 2 | 6 | 13 | (I)USA_ID_Boise-AP-Gowen-Field-ANGB.726810_AMY_2024EPW | 44.003 | 70.0897 | 35.2213 | 4126.3796 | 1091.4782 | 0 | 107.2142 | 0.30115 | 1248.0263 | 1248.0263 | 1 | 0.97981 | 0.99986 | 0.99666
02/06 14:00:00 | 2 | 6 | 14 | (I)USA_ID_Boise-AP-Gowen-Field-ANGB.726810_AMY_2024EPW | 45.518 | 70.0731 | 30.975 | 3918.3882 | 976.198 | 0 | 107.1171 | 0.309 | 1084.8474 | 1084.8474 | 0.9 | 0.99317 | 1.0028 | 1.0012
02/06 15:00:00 | 2 | 6 | 15 | (I)USA_ID_Boise-AP-Gowen-Field-ANGB.726810_AMY_2024EPW | 46.04 | 70.0979 | 33.2633 | 3900.6452 | 978.9628 | 0 | 110.1842 | 0.44908 | 1236.9933 | 1236.9933 | 0.76667 | 0.99794 | 1.0037 | 1.0028
02/06 16:00:00 | 2 | 6 | 16 | (I)USA_ID_Boise-AP-Gowen-Field-ANGB.726810_AMY_2024EPW | 46.505 | 70.1006 | 28.6765 | 3222.0429 | 824.6959 | 0 | 125.1482 | 0.37426 | 1081.4121 | 1081.4121 | 0.73333 | 1.0018 | 1.0046 | 1.0041
02/06 17:00:00 | 2 | 6 | 17 | (I)USA_ID_Boise-AP-Gowen-Field-ANGB.726810_AMY_2024EPW | 46.475 | 70.1524 | 28.8598 | 2583.6803 | 697.8001 | 0 | 148.5506 | 0.25725 | 1237.3429 | 1237.3429 | 0.65 | 1.0021 | 1.0048 | 1.0043
02/06 18:00:00 | 2 | 6 | 18 | (I)USA_ID_Boise-AP-Gowen-Field-ANGB.726810_AMY_2024EPW | 46.04 | 70.1188 | 25.4576 | 2311.0445 | 626.6659 | 0 | 153.1936 | 0.23403 | 1085.0892 | 1085.0892 | 0.58333 | 0.99826 | 1.0041 | 1.0031
02/06 19:00:00 | 2 | 6 | 19 | (I)USA_ID_Boise-AP-Gowen-Field-ANGB.726810_AMY_2024EPW | 45.482 | 70.1263 | 25.5135 | 2320.4505 | 633.9413 | 0 | 153.1924 | 0.22003 | 1089.2749 | 1089.2749 | 0.6 | 0.99371 | 1.0031 | 1.0015
02/06 20:00:00 | 2 | 6 | 20 | (I)USA_ID_Boise-AP-Gowen-Field-ANGB.726810_AMY_2024EPW | 43.937 | 70.1531 | 25.311 | 2244.917 | 633.7108 | 0 | 154.471 | 0.22765 | 1095.9407 | 1095.9407 | 0.58333 | 0.98049 | 1.0001 | 0.99711
02/06 21:00:00 | 2 | 6 | 21 | (I)USA_ID_Boise-AP-Gowen-Field-ANGB.726810_AMY_2024EPW | 42.98 | 70.1327 | 28.7429 | 2510.5744 | 720.3494 | 0 | 149.5696 | 0.25215 | 1257.4942 | 1257.4942 | 0.66667 | 0.97168 | 0.99816 | 0.99415
02/06 22:00:00 | 2 | 6 | 22 | (I)USA_ID_Boise-AP-Gowen-Field-ANGB.726810_AMY_2024EPW | 42.98 | 70.1574 | 24.9666 | 2144.1503 | 618.0834 | 0 | 157.4715 | 0.21264 | 1101.8656 | 1101.8656 | 0.58333 | 0.9717 | 0.99819 | 0.99418
02/06 23:00:00 | 2 | 6 | 23 | (I)USA_ID_Boise-AP-Gowen-Field-ANGB.726810_AMY_2024EPW | 42.98 | 70.1265 | 29.2972 | 2665.1202 | 756.9207 | 0 | 144.7402 | 0.2763 | 1257.5095 | 1257.5095 | 0.66667 | 0.97166 | 0.99815 | 0.99413
02/06 24:00:00 | 2 | 6 | 24 | (I)USA_ID_Boise-AP-Gowen-Field-ANGB.726810_AMY_2024EPW | 42.515 | 70.1536 | 25.5851 | 2309.1778 | 662.3948 | 0 | 152.0828 | 0.23959 | 1104.3231 | 1104.3231 | 0.58333 | 0.96787 | 0.99733 | 0.99287
02/07 01:00:00 | 2 | 7 | 1 | (I)USA_ID_Boise-AP-Gowen-Field-ANGB.726810_AMY_2024EPW | 42.08 | 70.1385 | 29.7088 | 2758.1208 | 791.8771 | 0 | 141.1541 | 0.29423 | 1265.042 | 1265.042 | 0.66667 | 0.9639 | 0.99648 | 0.99157
02/07 02:00:00 | 2 | 7 | 2 | (I)USA_ID_Boise-AP-Gowen-Field-ANGB.726810_AMY_2024EPW | 41.522 | 70.1233 | 28.028 | 2943.4318 | 834.1275 | 0 | 130.7981 | 0.34601 | 1110.2633 | 1110.2633 | 0.7 | 0.95919 | 0.99536 | 0.98991
02/07 03:00:00 | 2 | 7 | 3 | (I)USA_ID_Boise-AP-Gowen-Field-ANGB.726810_AMY_2024EPW | 40.442 | 70.0787 | 45.654 | 3882.2134 | 1223.8843 | 90.3092 | 95.706 | 0.33437 | 1684.7686 | 1684.7686 | 1.25 | 0.94972 | 0.99351 | 0.98676
02/07 04:00:00 | 2 | 7 | 4 | (I)USA_ID_Boise-AP-Gowen-Field-ANGB.726810_AMY_2024EPW | 39.92 | 70.0555 | 68.7339 | 4386.0372 | 1443.0222 | 123.8516 | 99.6588 | 0.42208 | 1844.0523 | 1844.0523 | 1.3667 | 0.94485 | 0.99247 | 0.9851
02/07 05:00:00 | 2 | 7 | 5 | (I)USA_ID_Boise-AP-Gowen-Field-ANGB.726810_AMY_2024EPW | 39.455 | 70.0573 | 63.584 | 4077.7599 | 1346.5143 | 107.8729 | 105.5289 | 0.42795 | 1944.0392 | 1944.0392 | 1.2333 | 0.94099 | 0.99156 | 0.98385
02/07 06:00:00 | 2 | 7 | 6 | (I)USA_ID_Boise-AP-Gowen-Field-ANGB.726810_AMY_2024EPW | 39.02 | 70.0559 | 63.7581 | 4558.5623 | 1504.7187 | 103.4259 | 93.394 | 0.36969 | 1689.1236 | 1689.1236 | 1.45 | 0.9371 | 0.99091 | 0.98253
02/07 07:00:00 | 2 | 7 | 7 | (I)USA_ID_Boise-AP-Gowen-Field-ANGB.726810_AMY_2024EPW | 39.02 | 70.081 | 41.7033 | 3497.1329 | 1138.8794 | 79.7335 | 108.4326 | 0.26366 | 1477.6543 | 1477.6543 | 1.1667 | 0.9372 | 0.99062 | 0.98265
02/07 08:00:00 | 2 | 7 | 8 | (I)USA_ID_Boise-AP-Gowen-Field-ANGB.726810_AMY_2024EPW | 39.02 | 70.0741 | 48.9242 | 4019.0683 | 1310.2428 | 95.8436 | 95.2068 | 0.31532 | 1695.573 | 1695.573 | 1.3333 | 0.93718 | 0.99062 | 0.98264
02/07 09:00:00 | 2 | 7 | 9 | (I)USA_ID_Boise-AP-Gowen-Field-ANGB.726810_AMY_2024EPW | 39.02 | 70.0762 | 44.8481 | 3611.8358 | 1178.584 | 82.0615 | 107.9462 | 0.2993 | 1476.6777 | 1476.6777 | 1.1667 | 0.9372 | 0.99061 | 0.98264
02/07 10:00:00 | 2 | 7 | 10 | (I)USA_ID_Boise-AP-Gowen-Field-ANGB.726810_AMY_2024EPW | 39.485 | 70.0781 | 43.3238 | 3909.2524 | 1259.1177 | 63.2849 | 97.3853 | 0.43014 | 1635.7453 | 1635.7453 | 1.1333 | 0.94103 | 0.99149 | 0.98384
02/07 11:00:00 | 2 | 7 | 11 | (I)USA_ID_Boise-AP-Gowen-Field-ANGB.726810_AMY_2024EPW | 40.478 | 70.085 | 36.6874 | 3478.2074 | 1097.1563 | 35.2869 | 110.432 | 0.41221 | 1387.8708 | 1387.8708 | 0.93333 | 0.94961 | 0.99338 | 0.98669
02/07 12:00:00 | 2 | 7 | 12 | (I)USA_ID_Boise-AP-Gowen-Field-ANGB.726810_AMY_2024EPW | 42.023 | 70.0786 | 35.6854 | 4263.9103 | 1154.5859 | 0 | 100.8496 | 0.28725 | 1263.8009 | 1263.8009 | 1.0667 | 0.96293 | 0.99641 | 0.9912
02/07 13:00:00 | 2 | 7 | 13 | (I)USA_ID_Boise-AP-Gowen-Field-ANGB.726810_AMY_2024EPW | 44.003 | 70.1079 | 29.0056 | 3300.4915 | 872.576 | 0 | 122.2811 | 0.38859 | 1098.0445 | 1098.0445 | 0.7 | 0.98004 | 0.99997 | 0.99692
02/07 14:00:00 | 2 | 7 | 14 | (I)USA_ID_Boise-AP-Gowen-Field-ANGB.726810_AMY_2024EPW | 45.518 | 70.1225 | 30.7234 | 3041.161 | 823.8775 | 0 | 132.3139 | 0.33843 | 1248.4569 | 1248.4569 | 0.8 | 0.99339 | 1.0029 | 1.0014
02/07 15:00:00 | 2 | 7 | 15 | (I)USA_ID_Boise-AP-Gowen-Field-ANGB.726810_AMY_2024EPW | 45.482 | 70.1408 | 26.3378 | 2502.5839 | 686.3633 | 0 | 145.5248 | 0.27238 | 1094.8453 | 1094.8453 | 0.7 | 0.9936 | 1.003 | 1.0015
02/07 16:00:00 | 2 | 7 | 16 | (I)USA_ID_Boise-AP-Gowen-Field-ANGB.726810_AMY_2024EPW | 47.006 | 70.1269 | 30.2328 | 2911.2533 | 782.5118 | 0 | 136.5881 | 0.31706 | 1244.9596 | 1244.9596 | 0.8 | 1.0018 | 1.0048 | 1.0043
02/07 17:00:00 | 2 | 7 | 17 | (I)USA_ID_Boise-AP-Gowen-Field-ANGB.726810_AMY_2024EPW | 47.432 | 70.1447 | 25.4757 | 2311.2061 | 620.5283 | 0 | 153.0354 | 0.23482 | 1088.3654 | 1088.3654 | 0.63333 | 1.0054 | 1.0057 | 1.0055
02/07 18:00:00 | 2 | 7 | 18 | (I)USA_ID_Boise-AP-Gowen-Field-ANGB.726810_AMY_2024EPW | 46.04 | 70.1241 | 22.7696 | 2252.6629 | 592.6645 | 0 | 152.6727 | 0.19256 | 937.709 | 937.709 | 0.56667 | 0.99865 | 1.0045 | 1.0035
02/07 19:00:00 | 2 | 7 | 19 | (I)USA_ID_Boise-AP-Gowen-Field-ANGB.726810_AMY_2024EPW | 45.482 | 70.1403 | 29.0095 | 2620.4404 | 715.1034 | 0 | 147.2464 | 0.26377 | 1247.4629 | 1247.4629 | 0.65 | 0.99388 | 1.0032 | 1.0018
02/07 20:00:00 | 2 | 7 | 20 | (I)USA_ID_Boise-AP-Gowen-Field-ANGB.726810_AMY_2024EPW | 43.937 | 70.1293 | 25.5967 | 2315.8918 | 651.2755 | 0 | 151.9817 | 0.24009 | 1101.2513 | 1101.2513 | 0.61667 | 0.98073 | 1.0004 | 0.99738
02/07 21:00:00 | 2 | 7 | 21 | (I)USA_ID_Boise-AP-Gowen-Field-ANGB.726810_AMY_2024EPW | 41.399 | 70.1468 | 30.1381 | 2496.6806 | 745.1677 | 30.3177 | 141.0609 | 0.27823 | 1445.8788 | 1445.8788 | 0.68333 | 0.95888 | 0.99558 | 0.99
02/07 22:00:00 | 2 | 7 | 22 | (I)USA_ID_Boise-AP-Gowen-Field-ANGB.726810_AMY_2024EPW | 38.897 | 70.1208 | 26.8802 | 1961.142 | 639.2626 | 60.6053 | 140.402 | 0.29799 | 1521.6135 | 1521.6135 | 0.61667 | 0.93698 | 0.99078 | 0.98273
02/07 23:00:00 | 2 | 7 | 23 | (I)USA_ID_Boise-AP-Gowen-Field-ANGB.726810_AMY_2024EPW | 36.452 | 70.1228 | 33.8734 | 2754.6936 | 914.438 | 76.594 | 115.2282 | 0.37229 | 1728.6544 | 1728.6544 | 0.86667 | 0.91576 | 0.98605 | 0.9755
02/07 24:00:00 | 2 | 7 | 24 | (I)USA_ID_Boise-AP-Gowen-Field-ANGB.726810_AMY_2024EPW | 35.06 | 70.0775 | 39.6546 | 3443.4102 | 1180.4726 | 87.7464 | 103.3941 | 0.43402 | 1508.1145 | 1508.1145 | 1.0333 | 0.90309 | 0.98337 | 0.97129
02/08 01:00:00 | 2 | 8 | 1 | (I)USA_ID_Boise-AP-Gowen-Field-ANGB.726810_AMY_2024EPW | 33.479 | 70.0794 | 54.4765 | 3991.2307 | 1410.7874 | 91.7763 | 100.7297 | 0.31734 | 1713.4794 | 1713.4794 | 1.3167 | 0.88994 | 0.98065 | 0.9669
02/08 02:00:00 | 2 | 8 | 2 | (I)USA_ID_Boise-AP-Gowen-Field-ANGB.726810_AMY_2024EPW | 31.442 | 70.0575 | 70.4903 | 4552.6149 | 1671.75 | 87.8439 | 99.1075 | 0.41722 | 1886.2487 | 1886.2487 | 1.4 | 0.87183 | 0.97671 | 0.96079
02/08 03:00:00 | 2 | 8 | 3 | (I)USA_ID_Boise-AP-Gowen-Field-ANGB.726810_AMY_2024EPW | 30.455 | 70.0784 | 64.1831 | 4286.382 | 1592.1674 | 71.8432 | 101.6855 | 0.38587 | 2510.4402 | 2510.4402 | 1.35 | 0.86321 | 0.97469 | 0.95792
02/08 04:00:00 | 2 | 8 | 4 | (I)USA_ID_Boise-AP-Gowen-Field-ANGB.726810_AMY_2024EPW | 31.043 | 70.0615 | 61.6998 | 4309.9141 | 1573.9392 | 76.1742 | 93.6185 | 0.35479 | 2676.9005 | 2676.9005 | 1.4167 | 0.86771 | 0.9755 | 0.95938
02/08 05:00:00 | 2 | 8 | 5 | (I)USA_ID_Boise-AP-Gowen-Field-ANGB.726810_AMY_2024EPW | 32.558 | 70.0707 | 67.1082 | 4284.9717 | 1550.5356 | 87.2332 | 101.447 | 0.42362 | 2449.3665 | 2449.3665 | 1.3167 | 0.88095 | 0.97842 | 0.9638
02/08 06:00:00 | 2 | 8 | 6 | (I)USA_ID_Boise-AP-Gowen-Field-ANGB.726810_AMY_2024EPW | 33.08 | 70.062 | 61.5854 | 4247.9781 | 1511.0308 | 84.2437 | 95.2846 | 0.33914 | 2705.1327 | 2705.1327 | 1.4167 | 0.88563 | 0.97941 | 0.96535
02/08 07:00:00 | 2 | 8 | 7 | (I)USA_ID_Boise-AP-Gowen-Field-ANGB.726810_AMY_2024EPW | 32.522 | 70.0602 | 62.6317 | 4408.8979 | 1581.8522 | 74.084 | 92.3672 | 0.3712 | 2663.211 | 2663.211 | 1.4167 | 0.88093 | 0.97835 | 0.96375
02/08 08:00:00 | 2 | 8 | 8 | (I)USA_ID_Boise-AP-Gowen-Field-ANGB.726810_AMY_2024EPW | 32 | 70.0589 | 63.9437 | 4558.0791 | 1645.9782 | 66.8718 | 89.6887 | 0.40222 | 2632.4695 | 2632.4695 | 1.4167 | 0.87624 | 0.97729 | 0.96216
02/08 09:00:00 | 2 | 8 | 9 | (I)USA_ID_Boise-AP-Gowen-Field-ANGB.726810_AMY_2024EPW | 30.977 | 70.0842 | 69.5504 | 4643.4639 | 1710.5792 | 64.4936 | 93.7582 | 0.45127 | 2805.5062 | 2805.5062 | 1.3833 | 0.86789 | 0.97558 | 0.95948
02/08 10:00:00 | 2 | 8 | 10 | (I)USA_ID_Boise-AP-Gowen-Field-ANGB.726810_AMY_2024EPW | 31.043 | 70.0748 | 65.5302 | 4449.4326 | 1642.5789 | 46.542 | 101.1164 | 0.40049 | 2678.3895 | 2678.3895 | 1.35 | 0.86782 | 0.97559 | 0.95952
02/08 11:00:00 | 2 | 8 | 11 | (I)USA_ID_Boise-AP-Gowen-Field-ANGB.726810_AMY_2024EPW | 33.581 | 70.0595 | 61.4775 | 4589.4105 | 1617.8024 | 28.499 | 92.9193 | 0.40023 | 2511.1434 | 2511.1434 | 1.35 | 0.88956 | 0.98024 | 0.96669
02/08 12:00:00 | 2 | 8 | 12 | (I)USA_ID_Boise-AP-Gowen-Field-ANGB.726810_AMY_2024EPW | 37.106 | 70.0517 | 60.0556 | 4725.5199 | 1605.8864 | 13.5507 | 100.1179 | 0.36067 | 1638.6374 | 1638.6374 | 1.3667 | 0.91978 | 0.98714 | 0.97689
02/08 13:00:00 | 2 | 8 | 13 | (I)USA_ID_Boise-AP-Gowen-Field-ANGB.726810_AMY_2024EPW | 40.601 | 70.0513 | 53.1593 | 4845.1994 | 1503.3888 | 1.7408 | 100.7592 | 0.32246 | 1483.8337 | 1483.8337 | 1.3333 | 0.95033 | 0.99393 | 0.98708
02/08 14:00:00 | 2 | 8 | 14 | (I)USA_ID_Boise-AP-Gowen-Field-ANGB.726810_AMY_2024EPW | 42.08 | 70.065 | 51.5221 | 5095.6208 | 1462.9558 | 0 | 101.728 | 0.33195 | 1556.0956 | 1556.0956 | 1.2833 | 0.96383 | 0.99686 | 0.99161
02/08 15:00:00 | 2 | 8 | 15 | (I)USA_ID_Boise-AP-Gowen-Field-ANGB.726810_AMY_2024EPW | 41.522 | 70.0526 | 60.7467 | 5466.9678 | 1594.5928 | 0.0047719 | 94.667 | 0.45689 | 2011.2883 | 2011.2883 | 1.2833 | 0.95918 | 0.99567 | 0.99011
02/08 16:00:00 | 2 | 8 | 16 | (I)USA_ID_Boise-AP-Gowen-Field-ANGB.726810_AMY_2024EPW | 41.558 | 70.0622 | 50.4893 | 4978.8395 | 1421.1698 | 0 | 99.2259 | 0.44062 | 1643.6844 | 1643.6844 | 1.1333 | 0.95925 | 0.99575 | 0.99019
02/08 17:00:00 | 2 | 8 | 17 | (I)USA_ID_Boise-AP-Gowen-Field-ANGB.726810_AMY_2024EPW | 41.522 | 70.0823 | 30.5969 | 3654.5807 | 993.9618 | 0.75957 | 110.604 | 0.39179 | 1111.553 | 1111.553 | 0.8 | 0.95968 | 0.99595 | 0.99046
02/08 18:00:00 | 2 | 8 | 18 | (I)USA_ID_Boise-AP-Gowen-Field-ANGB.726810_AMY_2024EPW | 40.442 | 70.1262 | 31.8187 | 2781.4982 | 868.8685 | 21.154 | 122.6678 | 0.38666 | 1570.1607 | 1570.1607 | 0.76667 | 0.95039 | 0.99394 | 0.98741
02/08 19:00:00 | 2 | 8 | 19 | (I)USA_ID_Boise-AP-Gowen-Field-ANGB.726810_AMY_2024EPW | 38.897 | 70.0947 | 30.817 | 3016.2793 | 927.5661 | 41.2483 | 108.4373 | 0.33681 | 1417.7143 | 1417.7143 | 0.86667 | 0.9371 | 0.99104 | 0.98288
02/08 20:00:00 | 2 | 8 | 20 | (I)USA_ID_Boise-AP-Gowen-Field-ANGB.726810_AMY_2024EPW | 37.475 | 70.1153 | 33.9271 | 3031.6794 | 965.0689 | 57.8894 | 108.3457 | 0.24954 | 1664.46 | 1664.46 | 1 | 0.92443 | 0.98826 | 0.97858
02/08 21:00:00 | 2 | 8 | 21 | (I)USA_ID_Boise-AP-Gowen-Field-ANGB.726810_AMY_2024EPW | 36.482 | 70.0963 | 31.1277 | 2878.6074 | 922.0102 | 67.7362 | 107.5631 | 0.22038 | 1485.4157 | 1485.4157 | 1 | 0.91586 | 0.98639 | 0.97569
02/08 22:00:00 | 2 | 8 | 22 | (I)USA_ID_Boise-AP-Gowen-Field-ANGB.726810_AMY_2024EPW | 35.495 | 70.1151 | 35.1941 | 3008.9461 | 1000.6061 | 76.8705 | 107.9957 | 0.30235 | 1714.989 | 1714.989 | 1 | 0.90717 | 0.98439 | 0.97273
02/08 23:00:00 | 2 | 8 | 23 | (I)USA_ID_Boise-AP-Gowen-Field-ANGB.726810_AMY_2024EPW | 33.479 | 70.0752 | 42.3354 | 3562.0831 | 1242.5218 | 84.7772 | 101.8852 | 0.33063 | 1502.1382 | 1502.1382 | 1.1667 | 0.89017 | 0.98081 | 0.96714
02/08 24:00:00 | 2 | 8 | 24 | (I)USA_ID_Boise-AP-Gowen-Field-ANGB.726810_AMY_2024EPW | 32.558 | 70.079 | 53.2708 | 3992.9544 | 1422.4017 | 91.2815 | 100 | 0.27337 | 1714.9924 | 1714.9924 | 1.3667 | 0.88125 | 0.97914 | 0.96416
02/09 01:00:00 | 2 | 9 | 1 | (I)USA_ID_Boise-AP-Gowen-Field-ANGB.726810_AMY_2024EPW | 33.545 | 70.0567 | 54.3193 | 4072.3486 | 1437.027 | 92.9098 | 100 | 0.2849 | 1496.9509 | 1496.9509 | 1.3833 | 0.88977 | 0.98094 | 0.96697
02/09 02:00:00 | 2 | 9 | 2 | (I)USA_ID_Boise-AP-Gowen-Field-ANGB.726810_AMY_2024EPW | 33.98 | 70.0672 | 64.2944 | 4352.642 | 1540.6135 | 97.3436 | 100 | 0.38645 | 1706.8783 | 1706.8783 | 1.3667 | 0.89364 | 0.98164 | 0.96816
02/09 03:00:00 | 2 | 9 | 3 | (I)USA_ID_Boise-AP-Gowen-Field-ANGB.726810_AMY_2024EPW | 33.515 | 70.0419 | 71.0643 | 4524.2783 | 1620.2441 | 103.0147 | 100 | 0.42874 | 1497.3609 | 1497.3609 | 1.3833 | 0.88975 | 0.98071 | 0.96682
02/09 04:00:00 | 2 | 9 | 4 | (I)USA_ID_Boise-AP-Gowen-Field-ANGB.726810_AMY_2024EPW | 33.545 | 70.0601 | 72.8416 | 4532.9272 | 1624.4601 | 106.8508 | 100 | 0.45023 | 1716.3048 | 1716.3048 | 1.3667 | 0.88957 | 0.98061 | 0.9667
02/09 05:00:00 | 2 | 9 | 5 | (I)USA_ID_Boise-AP-Gowen-Field-ANGB.726810_AMY_2024EPW | 33.98 | 70.04 | 71.3614 | 4578.3134 | 1630.92 | 96.668 | 100 | 0.43204 | 1486.2011 | 1486.2011 | 1.3833 | 0.89354 | 0.9815 | 0.96806
02/09 06:00:00 | 2 | 9 | 6 | (I)USA_ID_Boise-AP-Gowen-Field-ANGB.726810_AMY_2024EPW | 33.515 | 70.0655 | 66.4154 | 4423.0851 | 1576.5782 | 81.1193 | 98.9273 | 0.44842 | 2114.4678 | 2114.4678 | 1.3167 | 0.88968 | 0.98051 | 0.96679
02/09 07:00:00 | 2 | 9 | 7 | (I)USA_ID_Boise-AP-Gowen-Field-ANGB.726810_AMY_2024EPW | 33.545 | 70.0585 | 65.6019 | 4398.1238 | 1565.0496 | 77.3847 | 97.8321 | 0.46014 | 2218.3617 | 2218.3617 | 1.3 | 0.88963 | 0.9804 | 0.9668
02/09 08:00:00 | 2 | 9 | 8 | (I)USA_ID_Boise-AP-Gowen-Field-ANGB.726810_AMY_2024EPW | 33.98 | 70.0482 | 65.0303 | 4416.0954 | 1557.5674 | 83.0555 | 95.0812 | 0.41764 | 2367.5926 | 2367.5926 | 1.3667 | 0.89356 | 0.98129 | 0.96811
02/09 09:00:00 | 2 | 9 | 9 | (I)USA_ID_Boise-AP-Gowen-Field-ANGB.726810_AMY_2024EPW | 33.98 | 70.0524 | 73.9079 | 4932.1437 | 1745.3638 | 105.411 | 84.6059 | 0.508 | 2806.0973 | 2806.0973 | 1.4667 | 0.89354 | 0.98114 | 0.96797
02/09 10:00:00 | 2 | 9 | 10 | (I)USA_ID_Boise-AP-Gowen-Field-ANGB.726810_AMY_2024EPW | 33.515 | 70.0526 | 73.4467 | 4932.9268 | 1750.0318 | 91.6967 | 84.7152 | 0.49974 | 2790.4398 | 2790.4398 | 1.45 | 0.88972 | 0.98035 | 0.96674
02/09 11:00:00 | 2 | 9 | 11 | (I)USA_ID_Boise-AP-Gowen-Field-ANGB.726810_AMY_2024EPW | 33.08 | 70.0529 | 71.0269 | 5018.0759 | 1786.8465 | 59.1604 | 84.9678 | 0.49017 | 2666.8761 | 2666.8761 | 1.4333 | 0.88583 | 0.97953 | 0.96548
02/09 12:00:00 | 2 | 9 | 12 | (I)USA_ID_Boise-AP-Gowen-Field-ANGB.726810_AMY_2024EPW | 33.545 | 70.0487 | 74.1204 | 5342.0171 | 1889.0439 | 29.3667 | 83.3333 | 0.46094 | 2604.1952 | 2604.1952 | 1.5 | 0.88984 | 0.98048 | 0.96683
02/09 13:00:00 | 2 | 9 | 13 | (I)USA_ID_Boise-AP-Gowen-Field-ANGB.726810_AMY_2024EPW | 35.003 | 70.0532 | 67.9847 | 5128.8808 | 1768.8058 | 6.9277 | 86.41 | 0.46384 | 2483.8657 | 2483.8657 | 1.3833 | 0.90224 | 0.98316 | 0.97103
02/09 14:00:00 | 2 | 9 | 14 | (I)USA_ID_Boise-AP-Gowen-Field-ANGB.726810_AMY_2024EPW | 37.541 | 70.0555 | 63.5992 | 4931.8618 | 1639.431 | 0.26438 | 90.9048 | 0.35325 | 2444.239 | 2444.239 | 1.4167 | 0.92415 | 0.98809 | 0.97845
02/09 15:00:00 | 2 | 9 | 15 | (I)USA_ID_Boise-AP-Gowen-Field-ANGB.726810_AMY_2024EPW | 38.462 | 70.0472 | 73.0788 | 5573.3564 | 1851.5801 | 0.067729 | 84.5229 | 0.47758 | 2477.6493 | 2477.6493 | 1.4833 | 0.93269 | 0.98989 | 0.98124
02/09 16:00:00 | 2 | 9 | 16 | (I)USA_ID_Boise-AP-Gowen-Field-ANGB.726810_AMY_2024EPW | 38.963 | 70.0482 | 72.8154 | 5515.2477 | 1811.024 | 0.067063 | 84.6074 | 0.47884 | 2455.9756 | 2455.9756 | 1.45 | 0.93672 | 0.99075 | 0.98258
02/09 17:00:00 | 2 | 9 | 17 | (I)USA_ID_Boise-AP-Gowen-Field-ANGB.726810_AMY_2024EPW | 40.478 | 70.0665 | 57.6981 | 4752.8576 | 1530.383 | 0.057525 | 98.9185 | 0.369 | 1906.1918 | 1906.1918 | 1.3333 | 0.94993 | 0.99393 | 0.98719
02/09 18:00:00 | 2 | 9 | 18 | (I)USA_ID_Boise-AP-Gowen-Field-ANGB.726810_AMY_2024EPW | 42.023 | 70.0697 | 33.4942 | 4108.8744 | 1114.047 | 0 | 105.3262 | 0.33439 | 1108.6246 | 1108.6246 | 0.96667 | 0.96347 | 0.99701 | 0.99181
02/09 19:00:00 | 2 | 9 | 19 | (I)USA_ID_Boise-AP-Gowen-Field-ANGB.726810_AMY_2024EPW | 41.957 | 70.06 | 44.7722 | 4831.4117 | 1365.3516 | 3.6718 | 99.9345 | 0.34302 | 1339.6693 | 1339.6693 | 1.1833 | 0.96358 | 0.99707 | 0.9918
02/09 20:00:00 | 2 | 9 | 20 | (I)USA_ID_Boise-AP-Gowen-Field-ANGB.726810_AMY_2024EPW | 39.977 | 70.0487 | 78.7876 | 4753.6471 | 1572.5715 | 116.5285 | 99.0998 | 0.42627 | 1827.3061 | 1827.3061 | 1.45 | 0.94607 | 0.99293 | 0.98595
02/09 21:00:00 | 2 | 9 | 21 | (I)USA_ID_Boise-AP-Gowen-Field-ANGB.726810_AMY_2024EPW | 36.416 | 70.0564 | 79.2186 | 4679.2527 | 1625.5211 | 123.6089 | 100 | 0.4036 | 1742.5388 | 1742.5388 | 1.4667 | 0.91591 | 0.9865 | 0.97594
02/09 22:00:00 | 2 | 9 | 22 | (I)USA_ID_Boise-AP-Gowen-Field-ANGB.726810_AMY_2024EPW | 33.515 | 70.0374 | 78.6926 | 4692.6469 | 1688.8491 | 114.5003 | 100 | 0.45656 | 1514.5018 | 1514.5018 | 1.4167 | 0.88998 | 0.98092 | 0.96721
02/09 23:00:00 | 2 | 9 | 23 | (I)USA_ID_Boise-AP-Gowen-Field-ANGB.726810_AMY_2024EPW | 33.08 | 70.0544 | 69.3963 | 4526.8256 | 1618.0971 | 81.9654 | 95.8972 | 0.46455 | 2263.6052 | 2263.6052 | 1.3333 | 0.88602 | 0.97986 | 0.96589
02/09 24:00:00 | 2 | 9 | 24 | (I)USA_ID_Boise-AP-Gowen-Field-ANGB.726810_AMY_2024EPW | 32.522 | 70.0571 | 68.2428 | 4483.2565 | 1615.7585 | 76.7427 | 97.2991 | 0.46876 | 2245.0321 | 2245.0321 | 1.3167 | 0.88137 | 0.97885 | 0.9643
02/10 01:00:00 | 2 | 10 | 1 | (I)USA_ID_Boise-AP-Gowen-Field-ANGB.726810_AMY_2024EPW | 30.977 | 70.0678 | 68.8077 | 4566.9112 | 1676.7776 | 72.4455 | 94.5302 | 0.41038 | 2606.0213 | 2606.0213 | 1.4167 | 0.86807 | 0.97591 | 0.95977
02/10 02:00:00 | 2 | 10 | 2 | (I)USA_ID_Boise-AP-Gowen-Field-ANGB.726810_AMY_2024EPW | 29.462 | 70.0619 | 68.3706 | 4827.0113 | 1802.1955 | 44.2439 | 88.7949 | 0.43987 | 2702.6216 | 2702.6216 | 1.4333 | 0.8548 | 0.97296 | 0.95532
02/10 03:00:00 | 2 | 10 | 3 | (I)USA_ID_Boise-AP-Gowen-Field-ANGB.726810_AMY_2024EPW | 28.475 | 70.084 | 66.4307 | 4567.0762 | 1729.3135 | 24.2912 | 99.8238 | 0.4331 | 2615.7251 | 2615.7251 | 1.2833 | 0.84629 | 0.97116 | 0.95248
02/10 04:00:00 | 2 | 10 | 4 | (I)USA_ID_Boise-AP-Gowen-Field-ANGB.726810_AMY_2024EPW | 27.482 | 70.0888 | 68.868 | 4596.5447 | 1775.4773 | 39.6893 | 99.4082 | 0.41505 | 3220.307 | 3220.307 | 1.4 | 0.83784 | 0.96938 | 0.94984
02/10 05:00:00 | 2 | 10 | 5 | (I)USA_ID_Boise-AP-Gowen-Field-ANGB.726810_AMY_2024EPW | 27.518 | 70.0887 | 78.4807 | 5247.7434 | 2023.2303 | 75.28 | 79.5382 | 0.51722 | 2733.5531 | 2733.5531 | 1.6167 | 0.83766 | 0.96924 | 0.94963
02/10 06:00:00 | 2 | 10 | 6 | (I)USA_ID_Boise-AP-Gowen-Field-ANGB.726810_AMY_2024EPW | 27.017 | 70.0728 | 79.8382 | 5322.781 | 2066.3389 | 77.7897 | 76.6946 | 0.52573 | 2975.6154 | 2975.6154 | 1.6667 | 0.83363 | 0.96838 | 0.94829
02/10 07:00:00 | 2 | 10 | 7 | (I)USA_ID_Boise-AP-Gowen-Field-ANGB.726810_AMY_2024EPW | 25.502 | 70.0746 | 77.7331 | 5486.6656 | 2169.8699 | 73.2321 | 74.5458 | 0.42038 | 2516.1788 | 2516.1788 | 1.8333 | 0.82029 | 0.96544 | 0.94395
02/10 08:00:00 | 2 | 10 | 8 | (I)USA_ID_Boise-AP-Gowen-Field-ANGB.726810_AMY_2024EPW | 24.515 | 70.0659 | 93.5493 | 6177.9335 | 2472.6847 | 74.8895 | 62.7461 | 0.53496 | 2716.9334 | 2716.9334 | 1.9333 | 0.81171 | 0.96348 | 0.941
02/10 09:00:00 | 2 | 10 | 9 | (I)USA_ID_Boise-AP-Gowen-Field-ANGB.726810_AMY_2024EPW | 24.08 | 70.0828 | 86.245 | 5544.9493 | 2211.619 | 70.5757 | 72.8435 | 0.52229 | 3231.2755 | 3231.2755 | 1.6667 | 0.80815 | 0.96292 | 0.93987
02/10 10:00:00 | 2 | 10 | 10 | (I)USA_ID_Boise-AP-Gowen-Field-ANGB.726810_AMY_2024EPW | 25.568 | 70.0766 | 86.1718 | 5929.2816 | 2338.8941 | 66.1391 | 66.063 | 0.51348 | 2964.478 | 2964.478 | 1.8667 | 0.82062 | 0.96555 | 0.94401
02/10 11:00:00 | 2 | 10 | 11 | (I)USA_ID_Boise-AP-Gowen-Field-ANGB.726810_AMY_2024EPW | 29.006 | 70.0775 | 69.9948 | 4808.9297 | 1812.904 | 24.9262 | 95.7 | 0.39617 | 2614.5936 | 2614.5936 | 1.4167 | 0.85009 | 0.97201 | 0.95386
02/10 12:00:00 | 2 | 10 | 12 | (I)USA_ID_Boise-AP-Gowen-Field-ANGB.726810_AMY_2024EPW | 33.059 | 70.0562 | 58.5244 | 4577.968 | 1628.1736 | 2.8371 | 97.8043 | 0.37821 | 2056.8846 | 2056.8846 | 1.3167 | 0.88502 | 0.97963 | 0.96545
02/10 13:00:00 | 2 | 10 | 13 | (I)USA_ID_Boise-AP-Gowen-Field-ANGB.726810_AMY_2024EPW | 36.083 | 70.0478 | 61.046 | 5104.6747 | 1754.2413 | 0.062105 | 93.3333 | 0.36823 | 1520.179 | 1520.179 | 1.4667 | 0.91159 | 0.9857 | 0.97433
02/10 14:00:00 | 2 | 10 | 14 | (I)USA_ID_Boise-AP-Gowen-Field-ANGB.726810_AMY_2024EPW | 38.063 | 70.0507 | 54.0768 | 4543.5232 | 1526.2555 | 0.054843 | 106.6667 | 0.34057 | 1323.3334 | 1323.3334 | 1.2833 | 0.92868 | 0.98943 | 0.98004
02/10 15:00:00 | 2 | 10 | 15 | (I)USA_ID_Boise-AP-Gowen-Field-ANGB.726810_AMY_2024EPW | 40.043 | 70.0556 | 53.4126 | 4877.38 | 1575.2834 | 0.058679 | 93.3333 | 0.31212 | 1500.773 | 1500.773 | 1.4333 | 0.94594 | 0.99324 | 0.98583
02/10 16:00:00 | 2 | 10 | 16 | (I)USA_ID_Boise-AP-Gowen-Field-ANGB.726810_AMY_2024EPW | 41.558 | 70.0678 | 36.2996 | 4315.7449 | 1204.1478 | 0 | 106.9563 | 0.31571 | 1108.929 | 1108.929 | 1.0333 | 0.9595 | 0.9963 | 0.99042
02/10 17:00:00 | 2 | 10 | 17 | (I)USA_ID_Boise-AP-Gowen-Field-ANGB.726810_AMY_2024EPW | 42.545 | 70.0749 | 38.186 | 4466.7005 | 1218.1992 | 0 | 100.4114 | 0.38423 | 1264.1747 | 1264.1747 | 1.0333 | 0.96832 | 0.99817 | 0.9935
02/10 18:00:00 | 2 | 10 | 18 | (I)USA_ID_Boise-AP-Gowen-Field-ANGB.726810_AMY_2024EPW | 41.957 | 70.1303 | 27.4669 | 2779.5744 | 789.048 | 0 | 135.687 | 0.32156 | 1114.0108 | 1114.0108 | 0.7 | 0.96396 | 0.99709 | 0.9921
02/10 19:00:00 | 2 | 10 | 19 | (I)USA_ID_Boise-AP-Gowen-Field-ANGB.726810_AMY_2024EPW | 40.442 | 70.1012 | 33.6875 | 3289.9306 | 997.5451 | 16.7853 | 106.4175 | 0.46791 | 1547.665 | 1547.665 | 0.8 | 0.95048 | 0.99403 | 0.9875
02/10 20:00:00 | 2 | 10 | 20 | (I)USA_ID_Boise-AP-Gowen-Field-ANGB.726810_AMY_2024EPW | 38.432 | 70.1223 | 28.5511 | 2456.6804 | 790.1139 | 39.3753 | 125.9479 | 0.37026 | 1434.651 | 1434.651 | 0.7 | 0.93341 | 0.99023 | 0.98174
02/10 21:00:00 | 2 | 10 | 21 | (I)USA_ID_Boise-AP-Gowen-Field-ANGB.726810_AMY_2024EPW | 36.482 | 70.1102 | 32.9023 | 2797.2934 | 925.2806 | 54.7311 | 112.8128 | 0.43594 | 1667.7243 | 1667.7243 | 0.8 | 0.91599 | 0.98636 | 0.97587
02/10 22:00:00 | 2 | 10 | 22 | (I)USA_ID_Boise-AP-Gowen-Field-ANGB.726810_AMY_2024EPW | 33.914 | 70.1062 | 31.6294 | 2948.0046 | 995.8778 | 39.2025 | 112.3292 | 0.33115 | 1431.8404 | 1431.8404 | 0.86667 | 0.89441 | 0.98176 | 0.96865
02/10 23:00:00 | 2 | 10 | 23 | (I)USA_ID_Boise-AP-Gowen-Field-ANGB.726810_AMY_2024EPW | 31.442 | 70.0691 | 49.9437 | 4278.2668 | 1536.8692 | 50.2517 | 93.4078 | 0.29674 | 1638.5813 | 1638.5813 | 1.3833 | 0.87221 | 0.97732 | 0.96132
02/10 24:00:00 | 2 | 10 | 24 | (I)USA_ID_Boise-AP-Gowen-Field-ANGB.726810_AMY_2024EPW | 30.455 | 70.0574 | 57.5969 | 4220.9596 | 1558.2372 | 48.0621 | 106.6667 | 0.34724 | 1436.9554 | 1436.9554 | 1.2833 | 0.86354 | 0.97535 | 0.95835
02/11 01:00:00 | 2 | 11 | 1 | (I)USA_ID_Boise-AP-Gowen-Field-ANGB.726810_AMY_2024EPW | 30.485 | 70.0528 | 69.4495 | 4864.4982 | 1798.7144 | 46.9415 | 92.7064 | 0.46158 | 2051.5846 | 2051.5846 | 1.4167 | 0.8634 | 0.97507 | 0.95827
02/11 02:00:00 | 2 | 11 | 2 | (I)USA_ID_Boise-AP-Gowen-Field-ANGB.726810_AMY_2024EPW | 29.897 | 70.0585 | 61.6076 | 4391.7388 | 1627.9495 | 39.4667 | 97.7205 | 0.3823 | 2307.6675 | 2307.6675 | 1.3333 | 0.85872 | 0.9739 | 0.95667
02/11 03:00:00 | 2 | 11 | 3 | (I)USA_ID_Boise-AP-Gowen-Field-ANGB.726810_AMY_2024EPW | 29.498 | 70.0518 | 73.3791 | 5122.0659 | 1906.3463 | 44.5889 | 83.964 | 0.49446 | 2676.8657 | 2676.8657 | 1.45 | 0.85476 | 0.97285 | 0.95518
02/11 04:00:00 | 2 | 11 | 4 | (I)USA_ID_Boise-AP-Gowen-Field-ANGB.726810_AMY_2024EPW | 29.462 | 70.0498 | 75.1728 | 5235.5708 | 1952.9259 | 47.6688 | 83.3333 | 0.48765 | 2703.3292 | 2703.3292 | 1.5 | 0.85476 | 0.9729 | 0.95519
02/11 05:00:00 | 2 | 11 | 5 | (I)USA_ID_Boise-AP-Gowen-Field-ANGB.726810_AMY_2024EPW | 29.498 | 70.0537 | 73.0552 | 5029.0685 | 1874.5163 | 48.4773 | 85.3041 | 0.49252 | 2679.2043 | 2679.2043 | 1.4333 | 0.85475 | 0.97281 | 0.95515
02/11 06:00:00 | 2 | 11 | 6 | (I)USA_ID_Boise-AP-Gowen-Field-ANGB.726810_AMY_2024EPW | 30.485 | 70.0574 | 67.5165 | 4760.398 | 1752.3677 | 48.8097 | 88.8396 | 0.43662 | 2649.3725 | 2649.3725 | 1.4167 | 0.86332 | 0.97476 | 0.9581
02/11 07:00:00 | 2 | 11 | 7 | (I)USA_ID_Boise-AP-Gowen-Field-ANGB.726810_AMY_2024EPW | 30.92 | 70.0459 | 77.299 | 5301.8401 | 1952.611 | 55.1004 | 83.0077 | 0.47924 | 2781.8146 | 2781.8146 | 1.55 | 0.86726 | 0.97557 | 0.9594
02/11 08:00:00 | 2 | 11 | 8 | (I)USA_ID_Boise-AP-Gowen-Field-ANGB.726810_AMY_2024EPW | 31.478 | 70.0715 | 70.6319 | 4698.8601 | 1721.5294 | 59.2524 | 85.1831 | 0.54656 | 2487.6297 | 2487.6297 | 1.3667 | 0.87214 | 0.97664 | 0.96108
02/11 09:00:00 | 2 | 11 | 9 | (I)USA_ID_Boise-AP-Gowen-Field-ANGB.726810_AMY_2024EPW | 32 | 70.0561 | 78.1887 | 5115.423 | 1869.6074 | 80.4334 | 85.1575 | 0.50067 | 2793.7607 | 2793.7607 | 1.5333 | 0.87671 | 0.97765 | 0.96262
02/11 10:00:00 | 2 | 11 | 10 | (I)USA_ID_Boise-AP-Gowen-Field-ANGB.726810_AMY_2024EPW | 32.558 | 70.0588 | 76.1802 | 5110.6167 | 1846.7192 | 64.7702 | 82.8918 | 0.52295 | 2641.9948 | 2641.9948 | 1.4833 | 0.88147 | 0.97869 | 0.96422
02/11 11:00:00 | 2 | 11 | 11 | (I)USA_ID_Boise-AP-Gowen-Field-ANGB.726810_AMY_2024EPW | 34.568 | 70.0691 | 73.4725 | 5073.5667 | 1791.1958 | 29.156 | 88.1732 | 0.50378 | 2421.2456 | 2421.2456 | 1.4333 | 0.89876 | 0.98249 | 0.97003
02/11 12:00:00 | 2 | 11 | 12 | (I)USA_ID_Boise-AP-Gowen-Field-ANGB.726810_AMY_2024EPW | 36.983 | 70.0506 | 75.1372 | 5321.7583 | 1808.4704 | 50.0494 | 85.1071 | 0.47846 | 2518.0053 | 2518.0053 | 1.5 | 0.91951 | 0.98707 | 0.9769
02/11 13:00:00 | 2 | 11 | 13 | (I)USA_ID_Boise-AP-Gowen-Field-ANGB.726810_AMY_2024EPW | 38.963 | 70.0678 | 46.7797 | 3994.9398 | 1307.2334 | 44.4688 | 106.6667 | 0.24207 | 1403.0227 | 1403.0227 | 1.2833 | 0.93663 | 0.99133 | 0.98279
02/11 14:00:00 | 2 | 11 | 14 | (I)USA_ID_Boise-AP-Gowen-Field-ANGB.726810_AMY_2024EPW | 41.501 | 70.067 | 41.7403 | 4663.571 | 1343.8106 | 9.4244 | 93.4734 | 0.38243 | 1373.7723 | 1373.7723 | 1.1667 | 0.95863 | 0.99616 | 0.99012
02/11 15:00:00 | 2 | 11 | 15 | (I)USA_ID_Boise-AP-Gowen-Field-ANGB.726810_AMY_2024EPW | 44.003 | 70.0763 | 33.6706 | 4150.736 | 1088.653 | 0 | 107.5986 | 0.29441 | 1099.0849 | 1099.0849 | 0.98333 | 0.98051 | 1.0008 | 0.99743
02/11 16:00:00 | 2 | 11 | 16 | (I)USA_ID_Boise-AP-Gowen-Field-ANGB.726810_AMY_2024EPW | 45.983 | 70.0995 | 32.9049 | 3729.627 | 953.1521 | 0 | 113.9597 | 0.40054 | 1246.6476 | 1246.6476 | 0.83333 | 0.99773 | 1.0042 | 1.0032
02/11 17:00:00 | 2 | 11 | 17 | (I)USA_ID_Boise-AP-Gowen-Field-ANGB.726810_AMY_2024EPW | 46.94 | 70.1198 | 27.8127 | 2967.0547 | 755.1608 | 0 | 135.4805 | 0.30267 | 1086.5502 | 1086.5502 | 0.66667 | 1.0066 | 1.0063 | 1.0062
02/11 18:00:00 | 2 | 11 | 18 | (I)USA_ID_Boise-AP-Gowen-Field-ANGB.726810_AMY_2024EPW | 46.475 | 70.1104 | 26.2775 | 2555.1444 | 671.0915 | 0 | 146.4075 | 0.2533 | 1087.9853 | 1087.9853 | 0.61667 | 1.003 | 1.0056 | 1.0051
02/11 19:00:00 | 2 | 11 | 19 | (I)USA_ID_Boise-AP-Gowen-Field-ANGB.726810_AMY_2024EPW | 43.436 | 70.1044 | 30.7744 | 3050.9923 | 834.0879 | 2.3225 | 133.479 | 0.29084 | 1302.9496 | 1302.9496 | 0.71667 | 0.97735 | 0.99998 | 0.99651
02/11 20:00:00 | 2 | 11 | 20 | (I)USA_ID_Boise-AP-Gowen-Field-ANGB.726810_AMY_2024EPW | 40.442 | 70.125 | 27.5114 | 2234.6143 | 692.885 | 38.9329 | 138.7058 | 0.22514 | 1441.7003 | 1441.7003 | 0.68333 | 0.95058 | 0.99434 | 0.98755
02/11 21:00:00 | 2 | 11 | 21 | (I)USA_ID_Boise-AP-Gowen-Field-ANGB.726810_AMY_2024EPW | 38.432 | 70.1269 | 30.3354 | 2164.6744 | 714.5479 | 49.6758 | 141.4136 | 0.26517 | 1695.4588 | 1695.4588 | 0.71667 | 0.9335 | 0.99046 | 0.98185
02/11 22:00:00 | 2 | 11 | 22 | (I)USA_ID_Boise-AP-Gowen-Field-ANGB.726810_AMY_2024EPW | 38.063 | 70.1379 | 26.8254 | 1945.2272 | 647.9435 | 49.3494 | 144.0474 | 0.26117 | 1498.7717 | 1498.7717 | 0.68333 | 0.92918 | 0.9895 | 0.98044
02/11 23:00:00 | 2 | 11 | 23 | (I)USA_ID_Boise-AP-Gowen-Field-ANGB.726810_AMY_2024EPW | 39.02 | 70.1149 | 32.3596 | 2586.3207 | 829.5154 | 75.043 | 117.5179 | 0.41241 | 1730.0281 | 1730.0281 | 0.8 | 0.93785 | 0.99121 | 0.98324
02/11 24:00:00 | 2 | 11 | 24 | (I)USA_ID_Boise-AP-Gowen-Field-ANGB.726810_AMY_2024EPW | 37.997 | 70.126 | 28.6131 | 2296.0529 | 744.559 | 71.8701 | 125.1079 | 0.37446 | 1529.254 | 1529.254 | 0.7 | 0.92942 | 0.98935 | 0.9804
02/12 01:00:00 | 2 | 12 | 1 | (I)USA_ID_Boise-AP-Gowen-Field-ANGB.726810_AMY_2024EPW | 37.505 | 70.1072 | 34.0058 | 2922.179 | 929.2795 | 91.324 | 103.0075 | 0.48496 | 1748.7855 | 1748.7855 | 0.8 | 0.92444 | 0.98819 | 0.97868
02/12 02:00:00 | 2 | 12 | 2 | (I)USA_ID_Boise-AP-Gowen-Field-ANGB.726810_AMY_2024EPW | 37.94 | 70.1009 | 34.8049 | 3036.3249 | 970.5647 | 93.1185 | 108.1515 | 0.32701 | 1530.627 | 1530.627 | 0.96667 | 0.92826 | 0.98918 | 0.97988
02/12 03:00:00 | 2 | 12 | 3 | (I)USA_ID_Boise-AP-Gowen-Field-ANGB.726810_AMY_2024EPW | 37.94 | 70.0633 | 61.1859 | 4395.3383 | 1473.8671 | 126.2133 | 93.3333 | 0.36233 | 1739.2632 | 1739.2632 | 1.4667 | 0.92797 | 0.98917 | 0.97971
02/12 04:00:00 | 2 | 12 | 4 | (I)USA_ID_Boise-AP-Gowen-Field-ANGB.726810_AMY_2024EPW | 37.94 | 70.0599 | 61.2992 | 4100.8717 | 1385.7238 | 108.8929 | 106.6667 | 0.38569 | 1509.7159 | 1509.7159 | 1.2833 | 0.9279 | 0.98907 | 0.97961
02/12 05:00:00 | 2 | 12 | 5 | (I)USA_ID_Boise-AP-Gowen-Field-ANGB.726810_AMY_2024EPW | 37.94 | 70.0534 | 71.4757 | 4497.2116 | 1522.4455 | 125.6857 | 97.5752 | 0.42919 | 1877.9938 | 1877.9938 | 1.4167 | 0.92787 | 0.98888 | 0.97967
02/12 06:00:00 | 2 | 12 | 6 | (I)USA_ID_Boise-AP-Gowen-Field-ANGB.726810_AMY_2024EPW | 36.917 | 70.0545 | 74.1125 | 4523.069 | 1540.7253 | 127.2898 | 94.0548 | 0.39695 | 2402.2772 | 2402.2772 | 1.45 | 0.91935 | 0.98686 | 0.97675
02/12 07:00:00 | 2 | 12 | 7 | (I)USA_ID_Boise-AP-Gowen-Field-ANGB.726810_AMY_2024EPW | 35.96 | 70.0551 | 72.8417 | 4691.4907 | 1613.4301 | 121.6121 | 87.1375 | 0.48352 | 2869.1605 | 2869.1605 | 1.4333 | 0.91076 | 0.98491 | 0.97374
02/12 08:00:00 | 2 | 12 | 8 | (I)USA_ID_Boise-AP-Gowen-Field-ANGB.726810_AMY_2024EPW | 35.495 | 70.0491 | 76.9086 | 5013.7606 | 1743.7053 | 126.5483 | 83.3333 | 0.52858 | 2946.7299 | 2946.7299 | 1.5 | 0.90685 | 0.98411 | 0.97245
02/12 09:00:00 | 2 | 12 | 9 | (I)USA_ID_Boise-AP-Gowen-Field-ANGB.726810_AMY_2024EPW | 35.06 | 70.0573 | 70.6227 | 4594.957 | 1598.4533 | 107.7004 | 90.6324 | 0.44443 | 2831.4014 | 2831.4014 | 1.4167 | 0.90296 | 0.98325 | 0.97118
02/12 10:00:00 | 2 | 12 | 10 | (I)USA_ID_Boise-AP-Gowen-Field-ANGB.726810_AMY_2024EPW | 35.525 | 70.0554 | 71.9322 | 4525.9721 | 1571.4575 | 103.3412 | 95.6403 | 0.43571 | 2310.2689 | 2310.2689 | 1.3833 | 0.90688 | 0.98421 | 0.97269
02/12 11:00:00 | 2 | 12 | 11 | (I)USA_ID_Boise-AP-Gowen-Field-ANGB.726810_AMY_2024EPW | 38.564 | 70.0631 | 61.1439 | 4318.1735 | 1439.674 | 93.0205 | 99.212 | 0.36004 | 1824.7774 | 1824.7774 | 1.3667 | 0.93238 | 0.99004 | 0.98121
02/12 12:00:00 | 2 | 12 | 12 | (I)USA_ID_Boise-AP-Gowen-Field-ANGB.726810_AMY_2024EPW | 43.046 | 70.0627 | 40.9632 | 4883.134 | 1329.211 | 0 | 94.5628 | 0.37056 | 1262.7187 | 1262.7187 | 1.15 | 0.97161 | 0.99861 | 0.9943
02/12 13:00:00 | 2 | 12 | 13 | (I)USA_ID_Boise-AP-Gowen-Field-ANGB.726810_AMY_2024EPW | 46.541 | 70.0706 | 35.274 | 4282.842 | 1095.7479 | 0 | 108.017 | 0.32596 | 1089.1129 | 1089.1129 | 0.98333 | 1.0006 | 1.005 | 1.004
02/12 14:00:00 | 2 | 12 | 14 | (I)USA_ID_Boise-AP-Gowen-Field-ANGB.726810_AMY_2024EPW | 48.02 | 70.1133 | 31.6061 | 3344.6607 | 861.61 | 0 | 124.6229 | 0.37689 | 1244.1661 | 1244.1661 | 0.8 | 1.0067 | 1.006 | 1.006
02/12 15:00:00 | 2 | 12 | 15 | (I)USA_ID_Boise-AP-Gowen-Field-ANGB.726810_AMY_2024EPW | 49.043 | 70.131 | 26.2821 | 2565.9384 | 669.0981 | 0 | 139.3433 | 0.26995 | 1087.6334 | 1087.6334 | 0.63333 | 1.0067 | 1.0061 | 1.0061
02/12 16:00:00 | 2 | 12 | 16 | (I)USA_ID_Boise-AP-Gowen-Field-ANGB.726810_AMY_2024EPW | 50 | 70.1131 | 30.0483 | 2944.1368 | 765.7709 | 0 | 0 | 0.29244 | 1237.5963 | 1237.5963 | 0.68333 | 1.0067 | 1.006 | 1.006
02/12 17:00:00 | 2 | 12 | 17 | (I)USA_ID_Boise-AP-Gowen-Field-ANGB.726810_AMY_2024EPW | 49.442 | 70.1385 | 22.1711 | 2103.8358 | 550.804 | 0 | 156.8283 | 0.21586 | 936.0966 | 936.0966 | 0.5 | 1.007 | 1.0063 | 1.0063
02/12 18:00:00 | 2 | 12 | 18 | (I)USA_ID_Boise-AP-Gowen-Field-ANGB.726810_AMY_2024EPW | 48.455 | 70.1517 | 18.5674 | 1782.9393 | 464.286 | 0 | 163.2259 | 0.18387 | 781.9235 | 781.9235 | 0.4 | 1.0071 | 1.0064 | 1.0064
02/12 19:00:00 | 2 | 12 | 19 | (I)USA_ID_Boise-AP-Gowen-Field-ANGB.726810_AMY_2024EPW | 47.462 | 70.1298 | 22.9583 | 2338.2781 | 598.9732 | 0 | 149.9694 | 0.25015 | 938.7725 | 938.7725 | 0.5 | 1.007 | 1.0064 | 1.0064
02/12 20:00:00 | 2 | 12 | 20 | (I)USA_ID_Boise-AP-Gowen-Field-ANGB.726810_AMY_2024EPW | 44.429 | 70.1258 | 23.6984 | 2500.0748 | 661.8598 | 0 | 145.8384 | 0.21577 | 948.3913 | 948.3913 | 0.56667 | 0.98642 | 1.0019 | 0.99945
02/12 21:00:00 | 2 | 12 | 21 | (I)USA_ID_Boise-AP-Gowen-Field-ANGB.726810_AMY_2024EPW | 41.522 | 70.1007 | 23.7897 | 2298.1787 | 660.7694 | 1.7409 | 152.059 | 0.19527 | 956.7413 | 956.7413 | 0.58333 | 0.95989 | 0.99602 | 0.99053
02/12 22:00:00 | 2 | 12 | 22 | (I)USA_ID_Boise-AP-Gowen-Field-ANGB.726810_AMY_2024EPW | 39.977 | 70.1299 | 30.5836 | 2331.5616 | 745.9866 | 37.4971 | 138.7504 | 0.2632 | 1638.8229 | 1638.8229 | 0.71667 | 0.94647 | 0.99313 | 0.98598
02/12 23:00:00 | 2 | 12 | 23 | (I)USA_ID_Boise-AP-Gowen-Field-ANGB.726810_AMY_2024EPW | 39.485 | 70.124 | 27.2554 | 2152.5955 | 697.4756 | 26.125 | 142.8479 | 0.2745 | 1409.4092 | 1409.4092 | 0.65 | 0.94152 | 0.99198 | 0.98434
02/12 24:00:00 | 2 | 12 | 24 | (I)USA_ID_Boise-AP-Gowen-Field-ANGB.726810_AMY_2024EPW | 40.478 | 70.1313 | 31.8535 | 2721.6875 | 850.8244 | 27.268 | 125.2901 | 0.36855 | 1589.6 | 1589.6 | 0.75 | 0.94997 | 0.99367 | 0.98707
02/13 01:00:00 | 2 | 13 | 1 | (I)USA_ID_Boise-AP-Gowen-Field-ANGB.726810_AMY_2024EPW | 41 | 70.1204 | 27.3436 | 2259.4397 | 705.1313 | 27.1357 | 138.1264 | 0.28329 | 1400.9981 | 1400.9981 | 0.68333 | 0.95472 | 0.99471 | 0.98865
02/13 02:00:00 | 2 | 13 | 2 | (I)USA_ID_Boise-AP-Gowen-Field-ANGB.726810_AMY_2024EPW | 40.442 | 70.1436 | 29.3965 | 2065.086 | 665.9596 | 42.51 | 146.0747 | 0.26305 | 1666.7178 | 1666.7178 | 0.65 | 0.95011 | 0.99367 | 0.98709
02/13 03:00:00 | 2 | 13 | 3 | (I)USA_ID_Boise-AP-Gowen-Field-ANGB.726810_AMY_2024EPW | 39.455 | 70.105 | 29.8666 | 2572.7843 | 804.0429 | 71.2182 | 118.4749 | 0.32902 | 1501.1482 | 1501.1482 | 0.81667 | 0.94143 | 0.99171 | 0.98412
02/13 04:00:00 | 2 | 13 | 4 | (I)USA_ID_Boise-AP-Gowen-Field-ANGB.726810_AMY_2024EPW | 39.485 | 70.1131 | 35.218 | 3055.3611 | 953.1989 | 82.7513 | 107.5251 | 0.30326 | 1712.3222 | 1712.3222 | 1 | 0.94114 | 0.9916 | 0.9839
02/13 05:00:00 | 2 | 13 | 5 | (I)USA_ID_Boise-AP-Gowen-Field-ANGB.726810_AMY_2024EPW | 39.92 | 70.0957 | 31.1533 | 2891.1366 | 880.2567 | 70.9974 | 108.7859 | 0.38447 | 1481.9259 | 1481.9259 | 0.83333 | 0.94516 | 0.99244 | 0.98529
02/13 06:00:00 | 2 | 13 | 6 | (I)USA_ID_Boise-AP-Gowen-Field-ANGB.726810_AMY_2024EPW | 38.897 | 70.1186 | 33.1388 | 2908.0213 | 908.3322 | 60.4798 | 110.916 | 0.44542 | 1671.5541 | 1671.5541 | 0.76667 | 0.93677 | 0.99057 | 0.98252
02/13 07:00:00 | 2 | 13 | 7 | (I)USA_ID_Boise-AP-Gowen-Field-ANGB.726810_AMY_2024EPW | 37.94 | 70.0837 | 35.7565 | 3352.3022 | 1076.0606 | 59.018 | 104.1788 | 0.32263 | 1449.2105 | 1449.2105 | 1.0333 | 0.9281 | 0.98887 | 0.9797
02/13 08:00:00 | 2 | 13 | 8 | (I)USA_ID_Boise-AP-Gowen-Field-ANGB.726810_AMY_2024EPW | 37.94 | 70.1024 | 38.2757 | 3363.9541 | 1089.8396 | 69.0754 | 105.1619 | 0.35265 | 1676.1737 | 1676.1737 | 1.0333 | 0.92804 | 0.98882 | 0.97963
02/13 09:00:00 | 2 | 13 | 9 | (I)USA_ID_Boise-AP-Gowen-Field-ANGB.726810_AMY_2024EPW | 37.475 | 70.0906 | 33.4314 | 3079.5818 | 989.1761 | 74.7144 | 106.1063 | 0.30963 | 1489.0617 | 1489.0617 | 1 | 0.92419 | 0.988 | 0.97831
02/13 10:00:00 | 2 | 13 | 10 | (I)USA_ID_Boise-AP-Gowen-Field-ANGB.726810_AMY_2024EPW | 37.505 | 70.1084 | 36.3017 | 3219.2583 | 1043.493 | 65.2991 | 106.7401 | 0.34006 | 1674.3041 | 1674.3041 | 1 | 0.92404 | 0.98791 | 0.97823
02/13 11:00:00 | 2 | 13 | 11 | (I)USA_ID_Boise-AP-Gowen-Field-ANGB.726810_AMY_2024EPW | 39.521 | 70.086 | 34.0096 | 3289.0086 | 1019.3191 | 55.9417 | 104.5362 | 0.32153 | 1438.6193 | 1438.6193 | 1 | 0.94109 | 0.99171 | 0.98397
02/13 12:00:00 | 2 | 13 | 12 | (I)USA_ID_Boise-AP-Gowen-Field-ANGB.726810_AMY_2024EPW | 42.023 | 70.0963 | 33.9582 | 3980.4804 | 1068.9672 | 0 | 106.4929 | 0.34748 | 1265.3886 | 1265.3886 | 0.9 | 0.96301 | 0.99641 | 0.99129
02/13 13:00:00 | 2 | 13 | 13 | (I)USA_ID_Boise-AP-Gowen-Field-ANGB.726810_AMY_2024EPW | 44.003 | 70.1087 | 27.8508 | 2935.5436 | 798.3402 | 0 | 132.3422 | 0.33829 | 1099.9324 | 1099.9324 | 0.73333 | 0.98013 | 1.0001 | 0.99702
02/13 14:00:00 | 2 | 13 | 14 | (I)USA_ID_Boise-AP-Gowen-Field-ANGB.726810_AMY_2024EPW | 45.518 | 70.1573 | 28.7491 | 2536.7221 | 698.6015 | 0 | 149.5156 | 0.25242 | 1248.8775 | 1248.8775 | 0.63333 | 0.99358 | 1.0031 | 1.0016
02/13 15:00:00 | 2 | 13 | 15 | (I)USA_ID_Boise-AP-Gowen-Field-ANGB.726810_AMY_2024EPW | 46.505 | 70.1249 | 26.2048 | 2534.8687 | 669.2466 | 0 | 146.6834 | 0.26658 | 1086.9574 | 1086.9574 | 0.63333 | 1.0021 | 1.0049 | 1.0044
02/13 16:00:00 | 2 | 13 | 16 | (I)USA_ID_Boise-AP-Gowen-Field-ANGB.726810_AMY_2024EPW | 47.498 | 70.138 | 28.9958 | 2633.9342 | 701.439 | 0 | 147.3656 | 0.26317 | 1237.3888 | 1237.3888 | 0.65 | 1.0065 | 1.0059 | 1.0059
02/13 17:00:00 | 2 | 13 | 17 | (I)USA_ID_Boise-AP-Gowen-Field-ANGB.726810_AMY_2024EPW | 48.02 | 70.1094 | 26.595 | 2649.2268 | 688.2954 | 0 | 143.7276 | 0.26715 | 1081.172 | 1081.172 | 0.61667 | 1.0065 | 1.0059 | 1.0059
02/13 18:00:00 | 2 | 13 | 18 | (I)USA_ID_Boise-AP-Gowen-Field-ANGB.726810_AMY_2024EPW | 48.485 | 70.1775 | 21.8027 | 1990.8872 | 529.1135 | 0 | 160.0379 | 0.19981 | 930.6016 | 930.6016 | 0.48333 | 1.0067 | 1.0061 | 1.0061
02/13 19:00:00 | 2 | 13 | 19 | (I)USA_ID_Boise-AP-Gowen-Field-ANGB.726810_AMY_2024EPW | 47.897 | 70.1836 | 14.6626 | 1356.6718 | 359.7755 | 0 | 172.2478 | 0.13876 | 627.1432 | 627.1432 | 0.33333 | 1.007 | 1.0063 | 1.0063
02/13 20:00:00 | 2 | 13 | 20 | (I)USA_ID_Boise-AP-Gowen-Field-ANGB.726810_AMY_2024EPW | 43.313 | 70.1051 | 25.9307 | 2316.8892 | 653.7629 | 16.4558 | 149.3542 | 0.20751 | 1008.996 | 1008.996 | 0.63333 | 0.97727 | 0.99969 | 0.99626
02/13 21:00:00 | 2 | 13 | 21 | (I)USA_ID_Boise-AP-Gowen-Field-ANGB.726810_AMY_2024EPW | 39.455 | 70.1146 | 29.9736 | 1956.3149 | 652.4491 | 61.7681 | 152.3615 | 0.1815 | 1316.3928 | 1316.3928 | 0.7 | 0.94171 | 0.99187 | 0.98437
02/13 22:00:00 | 2 | 13 | 22 | (I)USA_ID_Boise-AP-Gowen-Field-ANGB.726810_AMY_2024EPW | 38.462 | 70.1221 | 30.0953 | 2133.8543 | 699.1013 | 60.8552 | 141.9119 | 0.24 | 1515.8963 | 1515.8963 | 0.68333 | 0.93307 | 0.99 | 0.98142
02/13 23:00:00 | 2 | 13 | 23 | (I)USA_ID_Boise-AP-Gowen-Field-ANGB.726810_AMY_2024EPW | 35.894 | 70.1366 | 30.1474 | 2099.8253 | 719.0542 | 57.6138 | 140.718 | 0.26463 | 1730.7688 | 1730.7688 | 0.7 | 0.91138 | 0.9853 | 0.97416
02/13 24:00:00 | 2 | 13 | 24 | (I)USA_ID_Boise-AP-Gowen-Field-ANGB.726810_AMY_2024EPW | 33.98 | 70.1069 | 30.3635 | 2527.3022 | 868.5646 | 70.5283 | 118.6843 | 0.34819 | 1522.5285 | 1522.5285 | 0.81667 | 0.89394 | 0.98145 | 0.96836
02/14 01:00:00 | 2 | 14 | 1 | (I)USA_ID_Boise-AP-Gowen-Field-ANGB.726810_AMY_2024EPW | 33.515 | 70.1129 | 36.1754 | 3065.0868 | 1053.0274 | 82.0873 | 106.0234 | 0.33812 | 1735.5431 | 1735.5431 | 1 | 0.88995 | 0.98056 | 0.96692
02/14 02:00:00 | 2 | 14 | 2 | (I)USA_ID_Boise-AP-Gowen-Field-ANGB.726810_AMY_2024EPW | 33.08 | 70.0887 | 35.0136 | 3157.4536 | 1088.202 | 79.8388 | 103.3932 | 0.36271 | 1511.5942 | 1511.5942 | 1 | 0.88596 | 0.97967 | 0.96556
02/14 03:00:00 | 2 | 14 | 3 | (I)USA_ID_Boise-AP-Gowen-Field-ANGB.726810_AMY_2024EPW | 33.545 | 70.082 | 51.3367 | 3978.4466 | 1401.1299 | 80.3684 | 100.4733 | 0.32992 | 1695.8542 | 1695.8542 | 1.2833 | 0.88964 | 0.98057 | 0.96678
02/14 04:00:00 | 2 | 14 | 4 | (I)USA_ID_Boise-AP-Gowen-Field-ANGB.726810_AMY_2024EPW | 33.98 | 70.052 | 67.4552 | 4572.4311 | 1626.1028 | 69.6335 | 99.9104 | 0.43224 | 1765.1313 | 1765.1313 | 1.35 | 0.89344 | 0.98131 | 0.96797
02/14 05:00:00 | 2 | 14 | 5 | (I)USA_ID_Boise-AP-Gowen-Field-ANGB.726810_AMY_2024EPW | 33.98 | 70.0527 | 65.6841 | 4559.2167 | 1619.4739 | 62.1602 | 99.9764 | 0.41755 | 1750.8503 | 1750.8503 | 1.35 | 0.89345 | 0.98132 | 0.96797
02/14 06:00:00 | 2 | 14 | 6 | (I)USA_ID_Boise-AP-Gowen-Field-ANGB.726810_AMY_2024EPW | 33.98 | 70.0534 | 67.4686 | 4601.2306 | 1633.8166 | 63.0765 | 97.6979 | 0.45104 | 2187.7798 | 2187.7798 | 1.35 | 0.89343 | 0.98119 | 0.96795
02/14 07:00:00 | 2 | 14 | 7 | (I)USA_ID_Boise-AP-Gowen-Field-ANGB.726810_AMY_2024EPW | 33.515 | 70.057 | 48.721 | 4054.363 | 1421.3192 | 54.4661 | 100 | 0.22136 | 1435.3934 | 1435.3934 | 1.3667 | 0.8897 | 0.98071 | 0.96681
02/14 08:00:00 | 2 | 14 | 8 | (I)USA_ID_Boise-AP-Gowen-Field-ANGB.726810_AMY_2024EPW | 31.964 | 70.071 | 55.8372 | 4268.2312 | 1540.3933 | 57.0105 | 100 | 0.30183 | 1643.7967 | 1643.7967 | 1.3667 | 0.87642 | 0.9777 | 0.96221
02/14 09:00:00 | 2 | 14 | 9 | (I)USA_ID_Boise-AP-Gowen-Field-ANGB.726810_AMY_2024EPW | 30.455 | 70.0605 | 65.9912 | 4452.7693 | 1658.0761 | 54.8188 | 103.955 | 0.39871 | 1938.6465 | 1938.6465 | 1.3333 | 0.8631 | 0.97464 | 0.95775
02/14 10:00:00 | 2 | 14 | 10 | (I)USA_ID_Boise-AP-Gowen-Field-ANGB.726810_AMY_2024EPW | 32.066 | 70.058 | 58.0857 | 4312.4948 | 1557.4998 | 51.0707 | 99.146 | 0.34466 | 1733.2449 | 1733.2449 | 1.3333 | 0.87606 | 0.97753 | 0.96217
02/14 11:00:00 | 2 | 14 | 11 | (I)USA_ID_Boise-AP-Gowen-Field-ANGB.726810_AMY_2024EPW | 36.584 | 70.0542 | 61.0387 | 4546.5208 | 1558.1614 | 57.0968 | 97.9721 | 0.37755 | 1731.0132 | 1731.0132 | 1.3833 | 0.91499 | 0.98598 | 0.97518
02/14 12:00:00 | 2 | 14 | 12 | (I)USA_ID_Boise-AP-Gowen-Field-ANGB.726810_AMY_2024EPW | 40.601 | 70.0556 | 57.9079 | 4894.906 | 1518.0195 | 35.2958 | 94.4085 | 0.39823 | 1885.0152 | 1885.0152 | 1.3333 | 0.95021 | 0.99358 | 0.98695
02/14 13:00:00 | 2 | 14 | 13 | (I)USA_ID_Boise-AP-Gowen-Field-ANGB.726810_AMY_2024EPW | 43.103 | 70.0557 | 39.7518 | 4562.6235 | 1270.9066 | 0 | 106.7077 | 0.25073 | 1096.8759 | 1096.8759 | 1.1667 | 0.97214 | 0.99866 | 0.99431
02/14 14:00:00 | 2 | 14 | 14 | (I)USA_ID_Boise-AP-Gowen-Field-ANGB.726810_AMY_2024EPW | 45.083 | 70.0597 | 41.4506 | 4925.3209 | 1306.1321 | 0 | 95.381 | 0.35796 | 1240.643 | 1240.643 | 1.1667 | 0.98933 | 1.0022 | 1
02/14 15:00:00 | 2 | 14 | 15 | (I)USA_ID_Boise-AP-Gowen-Field-ANGB.726810_AMY_2024EPW | 47.063 | 70.0791 | 32.2308 | 4037.5091 | 999.4805 | 0 | 109.2855 | 0.29538 | 1078.1903 | 1078.1903 | 0.93333 | 1.0043 | 1.0054 | 1.005
02/14 16:00:00 | 2 | 14 | 16 | (I)USA_ID_Boise-AP-Gowen-Field-ANGB.726810_AMY_2024EPW | 48.02 | 70.1028 | 32.5329 | 3631.8118 | 918.6254 | 0 | 117.1972 | 0.38434 | 1233.1002 | 1233.1002 | 0.83333 | 1.0064 | 1.0058 | 1.0057
02/14 17:00:00 | 2 | 14 | 17 | (I)USA_ID_Boise-AP-Gowen-Field-ANGB.726810_AMY_2024EPW | 47.462 | 70.1472 | 25.9 | 2401.1677 | 645.833 | 0 | 149.3393 | 0.2533 | 1084.7496 | 1084.7496 | 0.7 | 1.0065 | 1.0059 | 1.0059
02/14 18:00:00 | 2 | 14 | 18 | (I)USA_ID_Boise-AP-Gowen-Field-ANGB.726810_AMY_2024EPW | 45.917 | 70.1177 | 26.6534 | 2609.8134 | 698.921 | 0 | 143.7074 | 0.26956 | 1089.4103 | 1089.4103 | 0.7 | 0.99797 | 1.0042 | 1.0032
02/14 19:00:00 | 2 | 14 | 19 | (I)USA_ID_Boise-AP-Gowen-Field-ANGB.726810_AMY_2024EPW | 43.937 | 70.1124 | 34.2398 | 3976.1241 | 1045.0859 | 0 | 109.905 | 0.32638 | 1256.3343 | 1256.3343 | 0.91667 | 0.98076 | 1.0006 | 0.99743
02/14 20:00:00 | 2 | 14 | 20 | (I)USA_ID_Boise-AP-Gowen-Field-ANGB.726810_AMY_2024EPW | 42.515 | 70.06 | 45.4045 | 4907.8213 | 1381.7668 | 0 | 100.53 | 0.35828 | 1335.9036 | 1335.9036 | 1.1833 | 0.96783 | 0.9977 | 0.99295
02/14 21:00:00 | 2 | 14 | 21 | (I)USA_ID_Boise-AP-Gowen-Field-ANGB.726810_AMY_2024EPW | 42.08 | 70.0553 | 59.6115 | 5371.2009 | 1546.7711 | 0 | 97.3028 | 0.45309 | 1990.4075 | 1990.4075 | 1.25 | 0.96374 | 0.99652 | 0.9916
02/14 22:00:00 | 2 | 14 | 22 | (I)USA_ID_Boise-AP-Gowen-Field-ANGB.726810_AMY_2024EPW | 42.08 | 70.0526 | 54.2012 | 5195.2108 | 1498.7945 | 0 | 100.576 | 0.36847 | 1656.7152 | 1656.7152 | 1.2833 | 0.96374 | 0.99668 | 0.9916
02/14 23:00:00 | 2 | 14 | 23 | (I)USA_ID_Boise-AP-Gowen-Field-ANGB.726810_AMY_2024EPW | 42.545 | 70.0637 | 37.6358 | 4381.3466 | 1218.4452 | 0 | 107.7497 | 0.31891 | 1101.9505 | 1101.9505 | 1.05 | 0.96769 | 0.99767 | 0.99288
02/14 24:00:00 | 2 | 14 | 24 | (I)USA_ID_Boise-AP-Gowen-Field-ANGB.726810_AMY_2024EPW | 43.538 | 70.0738 | 36.9135 | 4500.8871 | 1190.6815 | 0 | 97.6552 | 0.33956 | 1251.328 | 1251.328 | 1.0667 | 0.97624 | 0.99931 | 0.99565
02/15 01:00:00 | 2 | 15 | 1 | (I)USA_ID_Boise-AP-Gowen-Field-ANGB.726810_AMY_2024EPW | 44.06 | 70.1046 | 29.4054 | 3388.8888 | 892.7535 | 0 | 120.6863 | 0.33994 | 1093.0917 | 1093.0917 | 0.76667 | 0.98094 | 1.0002 | 0.99719
02/15 02:00:00 | 2 | 15 | 2 | (I)USA_ID_Boise-AP-Gowen-Field-ANGB.726810_AMY_2024EPW | 44.06 | 70.1263 | 30.3743 | 2915.4067 | 816.942 | 0 | 135.3554 | 0.32322 | 1251.4184 | 1251.4184 | 0.8 | 0.98089 | 1.0001 | 0.99716
02/15 03:00:00 | 2 | 15 | 3 | (I)USA_ID_Boise-AP-Gowen-Field-ANGB.726810_AMY_2024EPW | 43.502 | 70.1444 | 25.985 | 2381.7911 | 680.7881 | 0 | 148.5982 | 0.25701 | 1099.0905 | 1099.0905 | 0.7 | 0.97632 | 0.99911 | 0.99564
02/15 04:00:00 | 2 | 15 | 4 | (I)USA_ID_Boise-AP-Gowen-Field-ANGB.726810_AMY_2024EPW | 41.957 | 70.1435 | 28.5723 | 2391.3685 | 712.4866 | 0.67504 | 151.0555 | 0.24472 | 1296.1894 | 1296.1894 | 0.73333 | 0.96316 | 0.99627 | 0.99128
02/15 05:00:00 | 2 | 15 | 5 | (I)USA_ID_Boise-AP-Gowen-Field-ANGB.726810_AMY_2024EPW | 41 | 70.1714 | 25.0549 | 1839.3901 | 592.95 | 10.7933 | 156.6533 | 0.21673 | 1322.1928 | 1322.1928 | 0.58333 | 0.95453 | 0.99442 | 0.98843
02/15 06:00:00 | 2 | 15 | 6 | (I)USA_ID_Boise-AP-Gowen-Field-ANGB.726810_AMY_2024EPW | 39.977 | 70.1325 | 30.5649 | 2451.6249 | 798.785 | 18.4509 | 133.5774 | 0.33211 | 1561.3348 | 1561.3348 | 0.78333 | 0.94596 | 0.99246 | 0.98549
02/15 07:00:00 | 2 | 15 | 7 | (I)USA_ID_Boise-AP-Gowen-Field-ANGB.726810_AMY_2024EPW | 39.485 | 70.1285 | 27.4094 | 2313.9862 | 751.5113 | 13.076 | 136.1007 | 0.3195 | 1354.2572 | 1354.2572 | 0.7 | 0.94106 | 0.99137 | 0.98384
02/15 08:00:00 | 2 | 15 | 8 | (I)USA_ID_Boise-AP-Gowen-Field-ANGB.726810_AMY_2024EPW | 39.455 | 70.1006 | 33.975 | 3253.3106 | 1021.395 | 10.6401 | 110.2481 | 0.37862 | 1527.2233 | 1527.2233 | 0.9 | 0.94117 | 0.99144 | 0.98385
02/15 09:00:00 | 2 | 15 | 9 | (I)USA_ID_Boise-AP-Gowen-Field-ANGB.726810_AMY_2024EPW | 39.485 | 70.0834 | 38.0022 | 3526.7086 | 1125.7889 | 49.991 | 107.5844 | 0.34276 | 1415.0352 | 1415.0352 | 1.0333 | 0.94097 | 0.99141 | 0.98379
02/15 10:00:00 | 2 | 15 | 10 | (I)USA_ID_Boise-AP-Gowen-Field-ANGB.726810_AMY_2024EPW | 41.036 | 70.0928 | 37.7417 | 3642.2519 | 1084.4393 | 50.3746 | 105.5254 | 0.42327 | 1482.0778 | 1482.0778 | 0.96667 | 0.95415 | 0.99421 | 0.98814
02/15 11:00:00 | 2 | 15 | 11 | (I)USA_ID_Boise-AP-Gowen-Field-ANGB.726810_AMY_2024EPW | 41.522 | 70.1072 | 29.3365 | 3332.5884 | 918.9976 | 0 | 120.5783 | 0.33709 | 1104.8908 | 1104.8908 | 0.76667 | 0.95917 | 0.99538 | 0.98989
02/15 12:00:00 | 2 | 15 | 12 | (I)USA_ID_Boise-AP-Gowen-Field-ANGB.726810_AMY_2024EPW | 41 | 70.0685 | 53.8487 | 4173.7059 | 1330.4197 | 121.3289 | 93.511 | 0.32075 | 1720.2218 | 1720.2218 | 1.4167 | 0.95417 | 0.99456 | 0.98821
02/15 13:00:00 | 2 | 15 | 13 | (I)USA_ID_Boise-AP-Gowen-Field-ANGB.726810_AMY_2024EPW | 41.558 | 70.0807 | 32.6436 | 3890.3918 | 1071.0712 | 0 | 111.1292 | 0.36297 | 1104.107 | 1104.107 | 0.86667 | 0.9589 | 0.99536 | 0.98974
02/15 14:00:00 | 2 | 15 | 14 | (I)USA_ID_Boise-AP-Gowen-Field-ANGB.726810_AMY_2024EPW | 44.126 | 70.1056 | 32.3727 | 3519.2697 | 947.0779 | 0 | 117.9445 | 0.41028 | 1248.2069 | 1248.2069 | 0.8 | 0.98056 | 0.99992 | 0.99696
02/15 15:00:00 | 2 | 15 | 15 | (I)USA_ID_Boise-AP-Gowen-Field-ANGB.726810_AMY_2024EPW | 47.528 | 70.1394 | 25.6182 | 2357.7027 | 630.4144 | 0 | 151.7944 | 0.24103 | 1080.5858 | 1080.5858 | 0.61667 | 1.0048 | 1.0053 | 1.0051
02/15 16:00:00 | 2 | 15 | 16 | (I)USA_ID_Boise-AP-Gowen-Field-ANGB.726810_AMY_2024EPW | 50.036 | 70.1167 | 29.9144 | 2897.7652 | 759.5992 | 0 | 63.82 | 0.30319 | 1227.752 | 1227.752 | 0.66667 | 1.0062 | 1.0055 | 1.0055
02/15 17:00:00 | 2 | 15 | 17 | (I)USA_ID_Boise-AP-Gowen-Field-ANGB.726810_AMY_2024EPW | 48.941 | 70.1309 | 26.3779 | 2562.9125 | 672.9439 | 0 | 110.5523 | 0.25729 | 1080.5695 | 1080.5695 | 0.61667 | 1.0063 | 1.0057 | 1.0057
02/15 18:00:00 | 2 | 15 | 18 | (I)USA_ID_Boise-AP-Gowen-Field-ANGB.726810_AMY_2024EPW | 45.452 | 70.127 | 26.5822 | 2627.9694 | 701.0991 | 0 | 143.3949 | 0.28303 | 1092.2617 | 1092.2617 | 0.63333 | 0.99392 | 1.0031 | 1.0016
02/15 19:00:00 | 2 | 15 | 19 | (I)USA_ID_Boise-AP-Gowen-Field-ANGB.726810_AMY_2024EPW | 44.06 | 70.1471 | 26.384 | 2404.2789 | 673.7532 | 0 | 151.6933 | 0.22708 | 1099.39 | 1099.39 | 0.6 | 0.98122 | 1.0004 | 0.99743
02/15 20:00:00 | 2 | 15 | 20 | (I)USA_ID_Boise-AP-Gowen-Field-ANGB.726810_AMY_2024EPW | 43.502 | 70.1328 | 25.8291 | 2395.609 | 670.8449 | 0 | 149.9569 | 0.25022 | 1102.2811 | 1102.2811 | 0.58333 | 0.97651 | 0.99925 | 0.99579
02/15 21:00:00 | 2 | 15 | 21 | (I)USA_ID_Boise-AP-Gowen-Field-ANGB.726810_AMY_2024EPW | 42.515 | 70.1338 | 29.3866 | 2672.9778 | 766.5938 | 0 | 143.961 | 0.28019 | 1266.2034 | 1266.2034 | 0.68333 | 0.96785 | 0.99734 | 0.99288
02/15 22:00:00 | 2 | 15 | 22 | (I)USA_ID_Boise-AP-Gowen-Field-ANGB.726810_AMY_2024EPW | 42.08 | 70.153 | 25.4873 | 2278.1765 | 658.9305 | 0 | 152.9345 | 0.23533 | 1111.0009 | 1111.0009 | 0.58333 | 0.96394 | 0.99653 | 0.99161
02/15 23:00:00 | 2 | 15 | 23 | (I)USA_ID_Boise-AP-Gowen-Field-ANGB.726810_AMY_2024EPW | 42.08 | 70.1317 | 29.084 | 2593.1037 | 750.4933 | 0 | 146.5978 | 0.26701 | 1267.34 | 1267.34 | 0.66667 | 0.96388 | 0.99646 | 0.99155
02/15 24:00:00 | 2 | 15 | 24 | (I)USA_ID_Boise-AP-Gowen-Field-ANGB.726810_AMY_2024EPW | 42.08 | 70.147 | 25.6322 | 2321.2926 | 668.9573 | 0 | 151.6726 | 0.24164 | 1108.7859 | 1108.7859 | 0.58333 | 0.96387 | 0.99645 | 0.99153
02/16 01:00:00 | 2 | 16 | 1 | (I)USA_ID_Boise-AP-Gowen-Field-ANGB.726810_AMY_2024EPW | 41.522 | 70.1419 | 28.7303 | 2428.1759 | 717.257 | 5.6209 | 149.6791 | 0.2516 | 1332.8401 | 1332.8401 | 0.68333 | 0.95923 | 0.99542 | 0.98997
02/16 02:00:00 | 2 | 16 | 2 | (I)USA_ID_Boise-AP-Gowen-Field-ANGB.726810_AMY_2024EPW | 41.558 | 70.1434 | 25.8372 | 2376.4814 | 686.7761 | 0 | 149.8863 | 0.25057 | 1111.3619 | 1111.3619 | 0.6 | 0.95903 | 0.99536 | 0.98989
02/16 03:00:00 | 2 | 16 | 3 | (I)USA_ID_Boise-AP-Gowen-Field-ANGB.726810_AMY_2024EPW | 42.08 | 70.1174 | 26.4706 | 2385.4487 | 694.5453 | 0 | 152.2638 | 0.23364 | 1108.6838 | 1108.6838 | 0.63333 | 0.96377 | 0.99638 | 0.99144
02/16 04:00:00 | 2 | 16 | 4 | (I)USA_ID_Boise-AP-Gowen-Field-ANGB.726810_AMY_2024EPW | 41.522 | 70.1439 | 25.0957 | 2089.7749 | 622.8993 | 6.0094 | 156.3468 | 0.21827 | 1176.7765 | 1176.7765 | 0.58333 | 0.9593 | 0.99544 | 0.99
02/16 05:00:00 | 2 | 16 | 5 | (I)USA_ID_Boise-AP-Gowen-Field-ANGB.726810_AMY_2024EPW | 40.442 | 70.1093 | 33.1386 | 2721.2936 | 848.6249 | 100.2432 | 115.844 | 0.3413 | 1553.1711 | 1553.1711 | 0.88333 | 0.94977 | 0.99338 | 0.98673
02/16 06:00:00 | 2 | 16 | 6 | (I)USA_ID_Boise-AP-Gowen-Field-ANGB.726810_AMY_2024EPW | 39.92 | 70.0969 | 39.4503 | 3148.3637 | 998.7267 | 114.0106 | 104.9606 | 0.37149 | 1771.0332 | 1771.0332 | 1.05 | 0.94492 | 0.99227 | 0.98507
02/16 07:00:00 | 2 | 16 | 7 | (I)USA_ID_Boise-AP-Gowen-Field-ANGB.726810_AMY_2024EPW | 38.897 | 70.1127 | 31.415 | 2609.6454 | 829.0506 | 91.7366 | 116.7883 | 0.36164 | 1546.9106 | 1546.9106 | 0.81667 | 0.93656 | 0.99045 | 0.98227
02/16 08:00:00 | 2 | 16 | 8 | (I)USA_ID_Boise-AP-Gowen-Field-ANGB.726810_AMY_2024EPW | 37.475 | 70.0797 | 45.996 | 3780.4902 | 1249.9938 | 122.2369 | 93.7676 | 0.30779 | 1761.2526 | 1761.2526 | 1.3167 | 0.92396 | 0.98804 | 0.97816
02/16 09:00:00 | 2 | 16 | 9 | (I)USA_ID_Boise-AP-Gowen-Field-ANGB.726810_AMY_2024EPW | 36.482 | 70.0701 | 59.076 | 4047.8826 | 1383.7754 | 125.3513 | 98.9727 | 0.36061 | 1895.0296 | 1895.0296 | 1.35 | 0.91534 | 0.98604 | 0.97528
02/16 10:00:00 | 2 | 16 | 10 | (I)USA_ID_Boise-AP-Gowen-Field-ANGB.726810_AMY_2024EPW | 36.518 | 70.0581 | 72.2248 | 4467.0647 | 1529.9496 | 140.3495 | 90.1081 | 0.47122 | 2919.9451 | 2919.9451 | 1.4167 | 0.91529 | 0.98572 | 0.97511
02/16 11:00:00 | 2 | 16 | 11 | (I)USA_ID_Boise-AP-Gowen-Field-ANGB.726810_AMY_2024EPW | 37.505 | 70.0578 | 72.1291 | 4461.5312 | 1505.7408 | 145.1614 | 89.5114 | 0.4691 | 2927.1091 | 2927.1091 | 1.4167 | 0.92387 | 0.98759 | 0.97797
02/16 12:00:00 | 2 | 16 | 12 | (I)USA_ID_Boise-AP-Gowen-Field-ANGB.726810_AMY_2024EPW | 38.963 | 70.0526 | 74.466 | 4705.274 | 1557.9327 | 148.3727 | 86.0838 | 0.5191 | 3012.0099 | 3012.0099 | 1.4333 | 0.93632 | 0.99031 | 0.98213
02/16 13:00:00 | 2 | 16 | 13 | (I)USA_ID_Boise-AP-Gowen-Field-ANGB.726810_AMY_2024EPW | 40.478 | 70.0516 | 73.1779 | 4867.4371 | 1567.9201 | 114.3306 | 85.2499 | 0.49097 | 2846.6743 | 2846.6743 | 1.4333 | 0.94956 | 0.99321 | 0.98655
02/16 14:00:00 | 2 | 16 | 14 | (I)USA_ID_Boise-AP-Gowen-Field-ANGB.726810_AMY_2024EPW | 41.558 | 70.0529 | 61.0309 | 5581.4043 | 1607.6472 | 0 | 91.9337 | 0.48801 | 1994.5185 | 1994.5185 | 1.25 | 0.95897 | 0.99536 | 0.9899
02/16 15:00:00 | 2 | 16 | 15 | (I)USA_ID_Boise-AP-Gowen-Field-ANGB.726810_AMY_2024EPW | 43.568 | 70.0533 | 53.0534 | 5189.3678 | 1456.9123 | 0 | 99.4792 | 0.35215 | 1649.758 | 1649.758 | 1.2833 | 0.97606 | 0.99932 | 0.99567
02/16 16:00:00 | 2 | 16 | 16 | (I)USA_ID_Boise-AP-Gowen-Field-ANGB.726810_AMY_2024EPW | 44.96 | 70.0672 | 35.9264 | 4322.0439 | 1142.7209 | 0 | 107.6134 | 0.3504 | 1091.9242 | 1091.9242 | 0.98333 | 0.98878 | 1.0023 | 0.99987
02/16 17:00:00 | 2 | 16 | 17 | (I)USA_ID_Boise-AP-Gowen-Field-ANGB.726810_AMY_2024EPW | 45.518 | 70.095 | 33.2061 | 3806.8957 | 979.5807 | 0 | 111.2324 | 0.41363 | 1247.4285 | 1247.4285 | 0.83333 | 0.99356 | 1.0031 | 1.0016
02/16 18:00:00 | 2 | 16 | 18 | (I)USA_ID_Boise-AP-Gowen-Field-ANGB.726810_AMY_2024EPW | 45.482 | 70.1264 | 27.4262 | 2838.5994 | 754.7048 | 0 | 136.0419 | 0.31979 | 1095.1719 | 1095.1719 | 0.7 | 0.9938 | 1.0032 | 1.0017
02/16 19:00:00 | 2 | 16 | 19 | (I)USA_ID_Boise-AP-Gowen-Field-ANGB.726810_AMY_2024EPW | 43.937 | 70.1188 | 31.2695 | 3175.1713 | 875.4656 | 0 | 127.5556 | 0.36222 | 1259.0994 | 1259.0994 | 0.8 | 0.98049 | 1.0002 | 0.9972
02/16 20:00:00 | 2 | 16 | 20 | (I)USA_ID_Boise-AP-Gowen-Field-ANGB.726810_AMY_2024EPW | 41.399 | 70.1525 | 25.3464 | 2033.0521 | 622.7125 | 11.02 | 154.0988 | 0.22951 | 1249.1154 | 1249.1154 | 0.68333 | 0.95873 | 0.9954 | 0.98988
02/16 21:00:00 | 2 | 16 | 21 | (I)USA_ID_Boise-AP-Gowen-Field-ANGB.726810_AMY_2024EPW | 38.897 | 70.1117 | 26.0336 | 1855.224 | 620.7546 | 38.8087 | 147.8317 | 0.26084 | 1461.2704 | 1461.2704 | 0.66667 | 0.93701 | 0.9907 | 0.98267
02/16 22:00:00 | 2 | 16 | 22 | (I)USA_ID_Boise-AP-Gowen-Field-ANGB.726810_AMY_2024EPW | 36.917 | 70.1127 | 23.3565 | 1744.5813 | 596.7399 | 44.7257 | 145.9339 | 0.27033 | 1278.8428 | 1278.8428 | 0.63333 | 0.91969 | 0.98678 | 0.97677
02/16 23:00:00 | 2 | 16 | 23 | (I)USA_ID_Boise-AP-Gowen-Field-ANGB.726810_AMY_2024EPW | 33.356 | 70.1209 | 34.2597 | 2780.4495 | 977.988 | 59.2238 | 117.755 | 0.34616 | 1694.8216 | 1694.8216 | 0.9 | 0.88924 | 0.98012 | 0.9665
02/16 24:00:00 | 2 | 16 | 24 | (I)USA_ID_Boise-AP-Gowen-Field-ANGB.726810_AMY_2024EPW | 32.036 | 70.0574 | 54.2677 | 4150.2587 | 1499.4093 | 81.0493 | 100 | 0.29957 | 1481.0828 | 1481.0828 | 1.3833 | 0.8762 | 0.97767 | 0.96223
02/17 01:00:00 | 2 | 17 | 1 | (I)USA_ID_Boise-AP-Gowen-Field-ANGB.726810_AMY_2024EPW | 32.522 | 70.0637 | 70.3017 | 4477.9601 | 1623.0906 | 94.2043 | 98.0941 | 0.48602 | 2159.9189 | 2159.9189 | 1.3167 | 0.88091 | 0.97837 | 0.96367
02/17 02:00:00 | 2 | 17 | 2 | (I)USA_ID_Boise-AP-Gowen-Field-ANGB.726810_AMY_2024EPW | 32.558 | 70.0556 | 71.2828 | 4570.2737 | 1651.6105 | 97.198 | 92.0585 | 0.421 | 2784.8242 | 2784.8242 | 1.45 | 0.88086 | 0.97819 | 0.96363
02/17 03:00:00 | 2 | 17 | 3 | (I)USA_ID_Boise-AP-Gowen-Field-ANGB.726810_AMY_2024EPW | 33.08 | 70.054 | 73.1921 | 4787.6249 | 1711.9235 | 103.4078 | 85.6751 | 0.49394 | 2833.745 | 2833.745 | 1.4333 | 0.8855 | 0.97907 | 0.96502
02/17 04:00:00 | 2 | 17 | 4 | (I)USA_ID_Boise-AP-Gowen-Field-ANGB.726810_AMY_2024EPW | 31.964 | 70.0544 | 73.3037 | 4775.9476 | 1735.2357 | 98.5523 | 86.3919 | 0.50765 | 2818.5096 | 2818.5096 | 1.4167 | 0.87614 | 0.97699 | 0.96187
02/17 05:00:00 | 2 | 17 | 5 | (I)USA_ID_Boise-AP-Gowen-Field-ANGB.726810_AMY_2024EPW | 31.478 | 70.0489 | 78.0033 | 5087.9947 | 1867.5045 | 102.3155 | 82.6781 | 0.49328 | 2818.0993 | 2818.0993 | 1.55 | 0.87154 | 0.97604 | 0.9604
02/17 06:00:00 | 2 | 17 | 6 | (I)USA_ID_Boise-AP-Gowen-Field-ANGB.726810_AMY_2024EPW | 31.442 | 70.0721 | 70.4013 | 4475.4536 | 1648.7861 | 93.1739 | 85.8239 | 0.57088 | 2601.6369 | 2601.6369 | 1.3333 | 0.87159 | 0.97602 | 0.96048
02/17 07:00:00 | 2 | 17 | 7 | (I)USA_ID_Boise-AP-Gowen-Field-ANGB.726810_AMY_2024EPW | 30.92 | 70.0616 | 71.7222 | 4804.8791 | 1751.5034 | 91.6556 | 74.9979 | 0.56189 | 2820.1997 | 2820.1997 | 1.4 | 0.86705 | 0.97518 | 0.95904
02/17 08:00:00 | 2 | 17 | 8 | (I)USA_ID_Boise-AP-Gowen-Field-ANGB.726810_AMY_2024EPW | 30.92 | 70.0541 | 77.2249 | 5098.375 | 1875.2194 | 90.9395 | 78.2935 | 0.52303 | 2850.7973 | 2850.7973 | 1.5167 | 0.86701 | 0.97517 | 0.95905
02/17 09:00:00 | 2 | 17 | 9 | (I)USA_ID_Boise-AP-Gowen-Field-ANGB.726810_AMY_2024EPW | 29.897 | 70.0591 | 80.7948 | 5244.154 | 1974.1417 | 87.9428 | 80.5357 | 0.5066 | 2779.9492 | 2779.9492 | 1.6167 | 0.85827 | 0.97324 | 0.95614
02/17 10:00:00 | 2 | 17 | 10 | (I)USA_ID_Boise-AP-Gowen-Field-ANGB.726810_AMY_2024EPW | 29.498 | 70.0626 | 72.8529 | 5012.2687 | 1870.7851 | 59.6236 | 76.8754 | 0.56641 | 2618.9952 | 2618.9952 | 1.4333 | 0.85465 | 0.97251 | 0.95492
02/17 11:00:00 | 2 | 17 | 11 | (I)USA_ID_Boise-AP-Gowen-Field-ANGB.726810_AMY_2024EPW | 31.601 | 70.0539 | 73.9709 | 5324.0564 | 1928.5448 | 41.8945 | 73.7068 | 0.54251 | 2765.8238 | 2765.8238 | 1.5 | 0.8727 | 0.97654 | 0.96097
02/17 12:00:00 | 2 | 17 | 12 | (I)USA_ID_Boise-AP-Gowen-Field-ANGB.726810_AMY_2024EPW | 34.568 | 70.0571 | 73.945 | 5178.5331 | 1821.6514 | 45.6276 | 86.3702 | 0.4755 | 2591.863 | 2591.863 | 1.4667 | 0.89813 | 0.98194 | 0.96936
02/17 13:00:00 | 2 | 17 | 13 | (I)USA_ID_Boise-AP-Gowen-Field-ANGB.726810_AMY_2024EPW | 36.983 | 70.0519 | 71.5894 | 5125.4571 | 1732.3624 | 46.3725 | 85.3214 | 0.47246 | 2604.4484 | 2604.4484 | 1.4333 | 0.91911 | 0.98653 | 0.97635
02/17 14:00:00 | 2 | 17 | 14 | (I)USA_ID_Boise-AP-Gowen-Field-ANGB.726810_AMY_2024EPW | 40.079 | 70.0487 | 71.2869 | 5400.7448 | 1712.0541 | 35.8045 | 84.9445 | 0.48463 | 2498.7332 | 2498.7332 | 1.4167 | 0.94572 | 0.99237 | 0.98528
02/17 15:00:00 | 2 | 17 | 15 | (I)USA_ID_Boise-AP-Gowen-Field-ANGB.726810_AMY_2024EPW | 43.103 | 70.0439 | 66.1661 | 6039.0936 | 1688.6397 | 0 | 85.45 | 0.46714 | 2024.5532 | 2024.5532 | 1.35 | 0.97224 | 0.99822 | 0.99423
02/17 16:00:00 | 2 | 17 | 16 | (I)USA_ID_Boise-AP-Gowen-Field-ANGB.726810_AMY_2024EPW | 44.525 | 70.0506 | 60.7566 | 5751.1881 | 1591.5246 | 0 | 90.8505 | 0.42635 | 1892.7389 | 1892.7389 | 1.35 | 0.9846 | 1.001 | 0.99845
02/17 17:00:00 | 2 | 17 | 17 | (I)USA_ID_Boise-AP-Gowen-Field-ANGB.726810_AMY_2024EPW | 45.983 | 70.0582 | 38.6606 | 4567.125 | 1211.7611 | 0 | 106.6667 | 0.32804 | 1083.3152 | 1083.3152 | 1.0833 | 0.99717 | 1.0043 | 1.0027
02/17 18:00:00 | 2 | 17 | 18 | (I)USA_ID_Boise-AP-Gowen-Field-ANGB.726810_AMY_2024EPW | 46.475 | 70.0851 | 35.5604 | 4175.0881 | 1062.0053 | 0 | 106.1708 | 0.41691 | 1237.7298 | 1237.7298 | 0.91667 | 1.0023 | 1.0051 | 1.0045
02/17 19:00:00 | 2 | 17 | 19 | (I)USA_ID_Boise-AP-Gowen-Field-ANGB.726810_AMY_2024EPW | 44.459 | 70.081 | 33.1448 | 4025.5947 | 1053.7607 | 0 | 110.1735 | 0.33243 | 1094.1476 | 1094.1476 | 0.91667 | 0.98535 | 1.0016 | 0.99885
02/17 20:00:00 | 2 | 17 | 20 | (I)USA_ID_Boise-AP-Gowen-Field-ANGB.726810_AMY_2024EPW | 42.515 | 70.0866 | 35.6459 | 4101.0013 | 1119.1172 | 0 | 106.3747 | 0.38598 | 1260.6295 | 1260.6295 | 0.95 | 0.96795 | 0.99761 | 0.99301
02/17 21:00:00 | 2 | 17 | 21 | (I)USA_ID_Boise-AP-Gowen-Field-ANGB.726810_AMY_2024EPW | 42.08 | 70.145 | 25.7174 | 2326.5289 | 673.6194 | 0 | 150.9298 | 0.24535 | 1108.518 | 1108.518 | 0.63333 | 0.96407 | 0.99667 | 0.99176
02/17 22:00:00 | 2 | 17 | 22 | (I)USA_ID_Boise-AP-Gowen-Field-ANGB.726810_AMY_2024EPW | 40.964 | 70.131 | 30.4746 | 2550.9506 | 776.1593 | 33.5973 | 134.2922 | 0.32854 | 1484.6068 | 1484.6068 | 0.73333 | 0.95482 | 0.99464 | 0.98866
02/17 23:00:00 | 2 | 17 | 23 | (I)USA_ID_Boise-AP-Gowen-Field-ANGB.726810_AMY_2024EPW | 38.897 | 70.105 | 32.6936 | 2912.9582 | 918.417 | 77.1583 | 112.2229 | 0.30516 | 1496.4073 | 1496.4073 | 0.93333 | 0.93683 | 0.99078 | 0.98257
02/17 24:00:00 | 2 | 17 | 24 | (I)USA_ID_Boise-AP-Gowen-Field-ANGB.726810_AMY_2024EPW | 37.94 | 70.1025 | 35.3207 | 2996.8701 | 968.6264 | 80.8729 | 107.9676 | 0.39436 | 1712.5932 | 1712.5932 | 0.93333 | 0.92799 | 0.98869 | 0.97954
02/18 01:00:00 | 2 | 18 | 1 | (I)USA_ID_Boise-AP-Gowen-Field-ANGB.726810_AMY_2024EPW | 37.94 | 70.114 | 30.6999 | 2589.724 | 834.4083 | 76.6967 | 118.6102 | 0.35676 | 1513.5744 | 1513.5744 | 0.8 | 0.92798 | 0.98866 | 0.97954
02/18 02:00:00 | 2 | 18 | 2 | (I)USA_ID_Boise-AP-Gowen-Field-ANGB.726810_AMY_2024EPW | 37.94 | 70.087 | 41.7395 | 3540.5227 | 1159.2189 | 109.0301 | 97.3981 | 0.46815 | 1741.42 | 1741.42 | 1.0667 | 0.92789 | 0.98867 | 0.97945
02/18 03:00:00 | 2 | 18 | 3 | (I)USA_ID_Boise-AP-Gowen-Field-ANGB.726810_AMY_2024EPW | 38.963 | 70.0837 | 43.4503 | 3413.5504 | 1112.422 | 108.3759 | 107.915 | 0.33992 | 1528.8779 | 1528.8779 | 1.1167 | 0.93625 | 0.9906 | 0.98228
02/18 04:00:00 | 2 | 18 | 4 | (I)USA_ID_Boise-AP-Gowen-Field-ANGB.726810_AMY_2024EPW | 37.874 | 70.0456 | 84.7408 | 5199.311 | 1755.6261 | 164.8309 | 77.6701 | 0.46285 | 2959.3081 | 2959.3081 | 1.6833 | 0.92763 | 0.98849 | 0.97929
02/18 05:00:00 | 2 | 18 | 5 | (I)USA_ID_Boise-AP-Gowen-Field-ANGB.726810_AMY_2024EPW | 34.937 | 70.0541 | 78.0728 | 4848.994 | 1698.9807 | 144.1243 | 82.9866 | 0.48147 | 3050.0425 | 3050.0425 | 1.5333 | 0.90199 | 0.98282 | 0.97071
02/18 06:00:00 | 2 | 18 | 6 | (I)USA_ID_Boise-AP-Gowen-Field-ANGB.726810_AMY_2024EPW | 34.538 | 70.0526 | 62.3528 | 4173.0012 | 1465.6995 | 112.3891 | 98.2508 | 0.39486 | 1987.6933 | 1987.6933 | 1.35 | 0.89804 | 0.98217 | 0.96947
02/18 07:00:00 | 2 | 18 | 7 | (I)USA_ID_Boise-AP-Gowen-Field-ANGB.726810_AMY_2024EPW | 34.502 | 70.0597 | 62.5868 | 4258.4082 | 1497.4215 | 104.672 | 99.2673 | 0.41388 | 1838.0873 | 1838.0873 | 1.3333 | 0.89817 | 0.98235 | 0.96949
02/18 08:00:00 | 2 | 18 | 8 | (I)USA_ID_Boise-AP-Gowen-Field-ANGB.726810_AMY_2024EPW | 33.515 | 70.0584 | 68.1822 | 4327.6851 | 1543.1277 | 103.6881 | 96.9723 | 0.4773 | 2276.3054 | 2276.3054 | 1.3 | 0.88952 | 0.9802 | 0.9666
02/18 09:00:00 | 2 | 18 | 9 | (I)USA_ID_Boise-AP-Gowen-Field-ANGB.726810_AMY_2024EPW | 33.545 | 70.0685 | 67.8839 | 4404.8751 | 1569.352 | 105.4642 | 94.4345 | 0.40611 | 2644.3454 | 2644.3454 | 1.4167 | 0.88944 | 0.98015 | 0.96653
02/18 10:00:00 | 2 | 18 | 10 | (I)USA_ID_Boise-AP-Gowen-Field-ANGB.726810_AMY_2024EPW | 34.538 | 70.0589 | 65.87 | 4540.6171 | 1587.6605 | 91.8852 | 89.2322 | 0.42275 | 2708.9953 | 2708.9953 | 1.4167 | 0.89803 | 0.98199 | 0.96939
02/18 11:00:00 | 2 | 18 | 11 | (I)USA_ID_Boise-AP-Gowen-Field-ANGB.726810_AMY_2024EPW | 35.06 | 70.0577 | 64.4038 | 4636.5883 | 1607.3868 | 62.2738 | 90.0126 | 0.39877 | 2614.1184 | 2614.1184 | 1.4167 | 0.9027 | 0.98303 | 0.97097
02/18 12:00:00 | 2 | 18 | 12 | (I)USA_ID_Boise-AP-Gowen-Field-ANGB.726810_AMY_2024EPW | 35.525 | 70.0595 | 61.6838 | 4623.4341 | 1586.1493 | 34.677 | 91.9514 | 0.40702 | 2521.8535 | 2521.8535 | 1.35 | 0.90666 | 0.98392 | 0.97235
02/18 13:00:00 | 2 | 18 | 13 | (I)USA_ID_Boise-AP-Gowen-Field-ANGB.726810_AMY_2024EPW | 36.983 | 70.0558 | 61.1254 | 4677.0879 | 1588.7979 | 10.8127 | 98.8519 | 0.42349 | 2020.5688 | 2020.5688 | 1.3 | 0.91908 | 0.98674 | 0.97657
02/18 14:00:00 | 2 | 18 | 14 | (I)USA_ID_Boise-AP-Gowen-Field-ANGB.726810_AMY_2024EPW | 38.963 | 70.056 | 59.9056 | 4710.4006 | 1560.2001 | 0.15405 | 100.0596 | 0.41328 | 1978.0985 | 1978.0985 | 1.3 | 0.93621 | 0.99048 | 0.98228
02/18 15:00:00 | 2 | 18 | 15 | (I)USA_ID_Boise-AP-Gowen-Field-ANGB.726810_AMY_2024EPW | 39.92 | 70.056 | 59.6832 | 4702.8953 | 1538.5822 | 0.057302 | 100.7914 | 0.40912 | 1971.4221 | 1971.4221 | 1.3 | 0.94481 | 0.99234 | 0.98514
02/18 16:00:00 | 2 | 18 | 16 | (I)USA_ID_Boise-AP-Gowen-Field-ANGB.726810_AMY_2024EPW | 41.501 | 70.0658 | 43.7467 | 4458.9523 | 1307.5269 | 0.01847 | 102.9482 | 0.36401 | 1439.2863 | 1439.2863 | 1.1167 | 0.9581 | 0.99536 | 0.98961
02/18 17:00:00 | 2 | 18 | 17 | (I)USA_ID_Boise-AP-Gowen-Field-ANGB.726810_AMY_2024EPW | 42.98 | 70.1107 | 28.077 | 2964.0581 | 822.3318 | 0 | 130.372 | 0.34814 | 1099.7096 | 1099.7096 | 0.73333 | 0.97167 | 0.9982 | 0.99418
02/18 18:00:00 | 2 | 18 | 18 | (I)USA_ID_Boise-AP-Gowen-Field-ANGB.726810_AMY_2024EPW | 43.538 | 70.1645 | 25.6784 | 2359.1675 | 660.4584 | 0 | 151.2698 | 0.24365 | 1098.0084 | 1098.0084 | 0.58333 | 0.97641 | 0.99941 | 0.99592
02/18 19:00:00 | 2 | 18 | 19 | (I)USA_ID_Boise-AP-Gowen-Field-ANGB.726810_AMY_2024EPW | 43.502 | 70.0965 | 23.5321 | 2287.4678 | 638.3357 | 0 | 152.6888 | 0.21735 | 942.9008 | 942.9008 | 0.55 | 0.97682 | 0.99968 | 0.99617
02/18 20:00:00 | 2 | 18 | 20 | (I)USA_ID_Boise-AP-Gowen-Field-ANGB.726810_AMY_2024EPW | 41.399 | 70.1529 | 25.6091 | 2186.6529 | 656.5651 | 1.8443 | 151.8668 | 0.24067 | 1201.5026 | 1201.5026 | 0.6 | 0.95893 | 0.99555 | 0.99004
02/18 21:00:00 | 2 | 18 | 21 | (I)USA_ID_Boise-AP-Gowen-Field-ANGB.726810_AMY_2024EPW | 39.455 | 70.1289 | 30.2558 | 2437.7446 | 785.3787 | 12.9403 | 138.2452 | 0.25259 | 1545.8229 | 1545.8229 | 0.73333 | 0.94153 | 0.99189 | 0.98422
02/18 22:00:00 | 2 | 18 | 22 | (I)USA_ID_Boise-AP-Gowen-Field-ANGB.726810_AMY_2024EPW | 37.997 | 70.1406 | 26.3849 | 2069.3032 | 686.1871 | 13.461 | 147.3268 | 0.22496 | 1366.6427 | 1366.6427 | 0.63333 | 0.92916 | 0.98912 | 0.98005
02/18 23:00:00 | 2 | 18 | 23 | (I)USA_ID_Boise-AP-Gowen-Field-ANGB.726810_AMY_2024EPW | 37.04 | 70.129 | 25.8909 | 1936.3281 | 662.3143 | 15.8175 | 149.2748 | 0.25363 | 1382.9638 | 1382.9638 | 0.61667 | 0.92041 | 0.98714 | 0.97718
02/18 24:00:00 | 2 | 18 | 24 | (I)USA_ID_Boise-AP-Gowen-Field-ANGB.726810_AMY_2024EPW | 37.505 | 70.1125 | 32.5546 | 2820.5895 | 920.83 | 37.8921 | 116.0497 | 0.41975 | 1615.7486 | 1615.7486 | 0.8 | 0.92415 | 0.98786 | 0.97835
02/19 01:00:00 | 2 | 19 | 1 | (I)USA_ID_Boise-AP-Gowen-Field-ANGB.726810_AMY_2024EPW | 37.475 | 70.0818 | 42.7786 | 3569.198 | 1177.9268 | 65.5733 | 107.8284 | 0.29192 | 1450.5743 | 1450.5743 | 1.1333 | 0.92412 | 0.9881 | 0.97829
02/19 02:00:00 | 2 | 19 | 2 | (I)USA_ID_Boise-AP-Gowen-Field-ANGB.726810_AMY_2024EPW | 38.063 | 70.0536 | 67.5643 | 4493.0967 | 1519.9984 | 96.6557 | 100.1021 | 0.43959 | 1795.8839 | 1795.8839 | 1.35 | 0.92836 | 0.98888 | 0.9796
02/19 03:00:00 | 2 | 19 | 3 | (I)USA_ID_Boise-AP-Gowen-Field-ANGB.726810_AMY_2024EPW | 37.997 | 70.0794 | 46.7191 | 3868.6918 | 1268.3163 | 88.0233 | 96.2465 | 0.39271 | 1684.5756 | 1684.5756 | 1.2 | 0.92873 | 0.98891 | 0.97973
02/19 04:00:00 | 2 | 19 | 4 | (I)USA_ID_Boise-AP-Gowen-Field-ANGB.726810_AMY_2024EPW | 35.459 | 70.0785 | 43.4047 | 3567.5573 | 1220.2924 | 76.3665 | 107.3225 | 0.30727 | 1476.0587 | 1476.0587 | 1.15 | 0.90704 | 0.98421 | 0.97252
02/19 05:00:00 | 2 | 19 | 5 | (I)USA_ID_Boise-AP-Gowen-Field-ANGB.726810_AMY_2024EPW | 35.003 | 70.0518 | 76.1685 | 4950.4237 | 1737.7714 | 104.2554 | 87.7577 | 0.4642 | 2815.7307 | 2815.7307 | 1.5167 | 0.90209 | 0.98294 | 0.9708
02/19 06:00:00 | 2 | 19 | 6 | (I)USA_ID_Boise-AP-Gowen-Field-ANGB.726810_AMY_2024EPW | 35.96 | 70.0486 | 82.8837 | 5406.5365 | 1861.3478 | 118.4958 | 74.6107 | 0.50719 | 2908.11 | 2908.11 | 1.6333 | 0.91069 | 0.98477 | 0.97368
02/19 07:00:00 | 2 | 19 | 7 | (I)USA_ID_Boise-AP-Gowen-Field-ANGB.726810_AMY_2024EPW | 35.495 | 70.0529 | 78.6375 | 5194.2538 | 1796.8365 | 106.4383 | 77.2884 | 0.49608 | 2847.7551 | 2847.7551 | 1.5667 | 0.90677 | 0.98392 | 0.97238
02/19 08:00:00 | 2 | 19 | 8 | (I)USA_ID_Boise-AP-Gowen-Field-ANGB.726810_AMY_2024EPW | 34.502 | 70.0545 | 76.8498 | 5023.5342 | 1769.3089 | 99.8412 | 81.0698 | 0.53728 | 2808.1386 | 2808.1386 | 1.4833 | 0.89823 | 0.98205 | 0.96956
02/19 09:00:00 | 2 | 19 | 9 | (I)USA_ID_Boise-AP-Gowen-Field-ANGB.726810_AMY_2024EPW | 33.98 | 70.0587 | 70.4673 | 4770.3893 | 1684.0579 | 93.8759 | 85.6098 | 0.46787 | 2717.1323 | 2717.1323 | 1.45 | 0.89349 | 0.98104 | 0.96796
02/19 10:00:00 | 2 | 19 | 10 | (I)USA_ID_Boise-AP-Gowen-Field-ANGB.726810_AMY_2024EPW | 34.538 | 70.0475 | 65.3142 | 4488.5965 | 1570.9192 | 74.4427 | 94.0334 | 0.45022 | 2316.7721 | 2316.7721 | 1.3333 | 0.89812 | 0.98215 | 0.96953
02/19 11:00:00 | 2 | 19 | 11 | (I)USA_ID_Boise-AP-Gowen-Field-ANGB.726810_AMY_2024EPW | 35.525 | 70.058 | 61.723 | 4534.05 | 1568.82 | 44.2622 | 97.3704 | 0.39067 | 2124.7708 | 2124.7708 | 1.35 | 0.90666 | 0.98406 | 0.97243
02/19 12:00:00 | 2 | 19 | 12 | (I)USA_ID_Boise-AP-Gowen-Field-ANGB.726810_AMY_2024EPW | 38.006 | 70.0608 | 58.1624 | 4665.7892 | 1561.7431 | 23.206 | 100 | 0.34249 | 1552.3023 | 1552.3023 | 1.3667 | 0.92755 | 0.98893 | 0.9794
02/19 13:00:00 | 2 | 19 | 13 | (I)USA_ID_Boise-AP-Gowen-Field-ANGB.726810_AMY_2024EPW | 41.501 | 70.0426 | 52.8382 | 4917.1166 | 1470.6887 | 7.0716 | 101.2165 | 0.32632 | 1529.888 | 1529.888 | 1.3167 | 0.95809 | 0.99549 | 0.98966
02/19 14:00:00 | 2 | 19 | 14 | (I)USA_ID_Boise-AP-Gowen-Field-ANGB.726810_AMY_2024EPW | 45.584 | 70.0579 | 60.1635 | 5613.2248 | 1523.9855 | 0 | 94.4393 | 0.42022 | 1870.006 | 1870.006 | 1.3 | 0.99227 | 1.0027 | 1.001
02/19 15:00:00 | 2 | 19 | 15 | (I)USA_ID_Boise-AP-Gowen-Field-ANGB.726810_AMY_2024EPW | 47.462 | 70.0392 | 70.9803 | 6466.2232 | 1717.1011 | 0 | 83.3333 | 0.41563 | 1948.4391 | 1948.4391 | 1.5 | 1.0061 | 1.0056 | 1.0055
02/19 16:00:00 | 2 | 19 | 16 | (I)USA_ID_Boise-AP-Gowen-Field-ANGB.726810_AMY_2024EPW | 46.94 | 70.0372 | 75.5034 | 6708.9823 | 1807.6095 | 0 | 81.7352 | 0.47125 | 1946.1818 | 1946.1818 | 1.5333 | 1.0057 | 1.0056 | 1.0054
02/19 17:00:00 | 2 | 19 | 17 | (I)USA_ID_Boise-AP-Gowen-Field-ANGB.726810_AMY_2024EPW | 47.498 | 70.0493 | 71.6203 | 6302.417 | 1690.121 | 0 | 86.1018 | 0.51914 | 1861.7633 | 1861.7633 | 1.4 | 1.0062 | 1.0057 | 1.0056
02/19 18:00:00 | 2 | 19 | 18 | (I)USA_ID_Boise-AP-Gowen-Field-ANGB.726810_AMY_2024EPW | 48.485 | 70.0469 | 61.6673 | 5964.4117 | 1565.7183 | 0 | 86.2246 | 0.45536 | 1865.3804 | 1865.3804 | 1.35 | 1.0063 | 1.0059 | 1.0058
02/19 19:00:00 | 2 | 19 | 19 | (I)USA_ID_Boise-AP-Gowen-Field-ANGB.726810_AMY_2024EPW | 47.897 | 70.0553 | 45.3743 | 4981.4341 | 1309.031 | 0 | 101.2179 | 0.31138 | 1302.3249 | 1302.3249 | 1.2333 | 1.0065 | 1.0064 | 1.006
02/19 20:00:00 | 2 | 19 | 20 | (I)USA_ID_Boise-AP-Gowen-Field-ANGB.726810_AMY_2024EPW | 45.452 | 70.064 | 36.4319 | 4404.9065 | 1155.6061 | 0 | 106.6915 | 0.32014 | 1087.2709 | 1087.2709 | 1.0333 | 0.99387 | 1.0037 | 1.0017
02/19 21:00:00 | 2 | 19 | 21 | (I)USA_ID_Boise-AP-Gowen-Field-ANGB.726810_AMY_2024EPW | 43.502 | 70.0868 | 35.0044 | 4099.9047 | 1089.7977 | 0 | 105.2583 | 0.41886 | 1253.8497 | 1253.8497 | 0.9 | 0.97653 | 0.99939 | 0.99586
02/19 22:00:00 | 2 | 19 | 22 | (I)USA_ID_Boise-AP-Gowen-Field-ANGB.726810_AMY_2024EPW | 42.515 | 70.0785 | 42.4275 | 4529.3403 | 1262.8891 | 0 | 104.5965 | 0.40277 | 1342.4878 | 1342.4878 | 1.0333 | 0.96792 | 0.99767 | 0.99302
02/19 23:00:00 | 2 | 19 | 23 | (I)USA_ID_Boise-AP-Gowen-Field-ANGB.726810_AMY_2024EPW | 40.964 | 70.0455 | 72.2088 | 5465.6339 | 1686.6319 | 68.8599 | 85.0018 | 0.48532 | 2598.9751 | 2598.9751 | 1.45 | 0.9543 | 0.99443 | 0.98834
02/19 24:00:00 | 2 | 19 | 24 | (I)USA_ID_Boise-AP-Gowen-Field-ANGB.726810_AMY_2024EPW | 41.036 | 70.0491 | 67.3931 | 5301.782 | 1616.0722 | 55.5535 | 88.0697 | 0.4901 | 2465.1775 | 2465.1775 | 1.3667 | 0.95438 | 0.99437 | 0.98833
02/20 01:00:00 | 2 | 20 | 1 | (I)USA_ID_Boise-AP-Gowen-Field-ANGB.726810_AMY_2024EPW | 43.103 | 70.0587 | 46.3301 | 4680.8359 | 1321.1626 | 0 | 108.3311 | 0.31571 | 1407.9019 | 1407.9019 | 1.1667 | 0.97222 | 0.99858 | 0.99442
02/20 02:00:00 | 2 | 20 | 2 | (I)USA_ID_Boise-AP-Gowen-Field-ANGB.726810_AMY_2024EPW | 43.502 | 70.053 | 54.0933 | 5320.2434 | 1496.7934 | 0 | 97.6839 | 0.40136 | 1654.554 | 1654.554 | 1.2667 | 0.9762 | 0.99933 | 0.99568
02/20 03:00:00 | 2 | 20 | 3 | (I)USA_ID_Boise-AP-Gowen-Field-ANGB.726810_AMY_2024EPW | 42.515 | 70.044 | 64.9131 | 5984.9438 | 1685.57 | 0 | 85.466 | 0.44141 | 2028.7208 | 2028.7208 | 1.3667 | 0.9675 | 0.99725 | 0.9927
02/20 04:00:00 | 2 | 20 | 4 | (I)USA_ID_Boise-AP-Gowen-Field-ANGB.726810_AMY_2024EPW | 43.103 | 70.0529 | 53.6968 | 5245.0282 | 1476.9333 | 0 | 97.3767 | 0.40489 | 1654.9531 | 1654.9531 | 1.2333 | 0.97218 | 0.99842 | 0.99429
02/20 05:00:00 | 2 | 20 | 5 | (I)USA_ID_Boise-AP-Gowen-Field-ANGB.726810_AMY_2024EPW | 44.06 | 70.0567 | 52.3227 | 5178.2743 | 1441.7097 | 0 | 99.976 | 0.36672 | 1637.8671 | 1637.8671 | 1.2667 | 0.98083 | 1.0004 | 0.99718
02/20 06:00:00 | 2 | 20 | 6 | (I)USA_ID_Boise-AP-Gowen-Field-ANGB.726810_AMY_2024EPW | 44.525 | 70.055 | 51.8513 | 5019.1848 | 1391.8258 | 0 | 103.0511 | 0.37925 | 1624.9314 | 1624.9314 | 1.2167 | 0.98465 | 1.0011 | 0.99847
02/20 07:00:00 | 2 | 20 | 7 | (I)USA_ID_Boise-AP-Gowen-Field-ANGB.726810_AMY_2024EPW | 44.495 | 70.058 | 42.7795 | 4986.9354 | 1341.6637 | 0 | 95.3816 | 0.33202 | 1251.7679 | 1251.7679 | 1.2167 | 0.98487 | 1.0013 | 0.99857
02/20 08:00:00 | 2 | 20 | 8 | (I)USA_ID_Boise-AP-Gowen-Field-ANGB.726810_AMY_2024EPW | 44.525 | 70.0613 | 45.253 | 4732.0426 | 1283.7027 | 0 | 104.2582 | 0.36417 | 1420.4613 | 1420.4613 | 1.1167 | 0.98476 | 1.0012 | 0.99855
02/20 09:00:00 | 2 | 20 | 9 | (I)USA_ID_Boise-AP-Gowen-Field-ANGB.726810_AMY_2024EPW | 45.518 | 70.0608 | 51.1017 | 5054.7864 | 1369.3341 | 0 | 101.6262 | 0.4056 | 1633.8968 | 1633.8968 | 1.1667 | 0.99323 | 1.003 | 1.0013
02/20 10:00:00 | 2 | 20 | 10 | (I)USA_ID_Boise-AP-Gowen-Field-ANGB.726810_AMY_2024EPW | 45.017 | 70.0556 | 44.8718 | 4935.4481 | 1332.7541 | 0 | 99.8626 | 0.35063 | 1325.9969 | 1325.9969 | 1.2 | 0.98955 | 1.0024 | 1.0001
02/20 11:00:00 | 2 | 20 | 11 | (I)USA_ID_Boise-AP-Gowen-Field-ANGB.726810_AMY_2024EPW | 44.525 | 70.0539 | 51.3974 | 5306.1946 | 1461.1577 | 0 | 96.0169 | 0.3729 | 1571.6659 | 1571.6659 | 1.2833 | 0.98475 | 1.0013 | 0.99856
02/20 12:00:00 | 2 | 20 | 12 | (I)USA_ID_Boise-AP-Gowen-Field-ANGB.726810_AMY_2024EPW | 46.541 | 70.0815 | 31.8867 | 3964.7768 | 987.0707 | 0 | 110.1872 | 0.34271 | 1085.8028 | 1085.8028 | 0.86667 | 1.0004 | 1.0046 | 1.0038
02/20 13:00:00 | 2 | 20 | 13 | (I)USA_ID_Boise-AP-Gowen-Field-ANGB.726810_AMY_2024EPW | 49.043 | 70.0953 | 33.1634 | 3837.6658 | 959.255 | 0 | 109.6987 | 0.44472 | 1236.2347 | 1236.2347 | 0.8 | 1.0064 | 1.0057 | 1.0057
02/20 14:00:00 | 2 | 20 | 14 | (I)USA_ID_Boise-AP-Gowen-Field-ANGB.726810_AMY_2024EPW | 51.581 | 70.1342 | 26.8905 | 2671.1379 | 704.0975 | 0 | 0 | 0.27959 | 1083.0012 | 1083.0012 | 0.7 | 1.0063 | 1.0057 | 1.0056
02/20 15:00:00 | 2 | 20 | 15 | (I)USA_ID_Boise-AP-Gowen-Field-ANGB.726810_AMY_2024EPW | 54.548 | 70.1093 | 30.6924 | 3107.8141 | 802.8559 | 0 | 0 | 0.31999 | 1229.7269 | 1229.7269 | 0.7 | 1.0063 | 1.0056 | 1.0056
02/20 16:00:00 | 2 | 20 | 16 | (I)USA_ID_Boise-AP-Gowen-Field-ANGB.726810_AMY_2024EPW | 56.963 | 70.1175 | 26.6573 | 2682.0559 | 694.2268 | 0 | 0 | 0.28629 | 1073.5488 | 1073.5488 | 0.58333 | 1.0063 | 1.0056 | 1.0056
02/20 17:00:00 | 2 | 20 | 17 | (I)USA_ID_Boise-AP-Gowen-Field-ANGB.726810_AMY_2024EPW | 58.478 | 70.1272 | 22.0813 | 2092.4263 | 546.8805 | 0 | 0 | 0.21195 | 923.7192 | 923.7192 | 0.46667 | 1.0064 | 1.0057 | 1.0057
02/20 18:00:00 | 2 | 20 | 18 | (I)USA_ID_Boise-AP-Gowen-Field-ANGB.726810_AMY_2024EPW | 57.419 | 70.1504 | 18.5119 | 1762.4732 | 461.6332 | 0 | 0 | 0.18145 | 776.8453 | 776.8453 | 0.4 | 1.0067 | 1.006 | 1.006
02/20 19:00:00 | 2 | 20 | 19 | (I)USA_ID_Boise-AP-Gowen-Field-ANGB.726810_AMY_2024EPW | 53.894 | 70.1503 | 15.0351 | 1472.352 | 381.0195 | 0 | 0 | 0.13851 | 622.8388 | 622.8388 | 0.33333 | 1.0068 | 1.0062 | 1.0062
02/20 20:00:00 | 2 | 20 | 20 | (I)USA_ID_Boise-AP-Gowen-Field-ANGB.726810_AMY_2024EPW | 49.934 | 70.1152 | 23.9105 | 2611.1887 | 652.5211 | 0 | 73.8584 | 0.22574 | 933.5971 | 933.5971 | 0.56667 | 1.0068 | 1.0062 | 1.0062
02/20 21:00:00 | 2 | 20 | 21 | (I)USA_ID_Boise-AP-Gowen-Field-ANGB.726810_AMY_2024EPW | 45.974 | 70.1589 | 18.6608 | 1763.8904 | 472.1079 | 0 | 163.9727 | 0.17076 | 780.8749 | 780.8749 | 0.41667 | 0.99826 | 1.0042 | 1.0032
02/20 22:00:00 | 2 | 20 | 22 | (I)USA_ID_Boise-AP-Gowen-Field-ANGB.726810_AMY_2024EPW | 43.037 | 70.1461 | 22.4319 | 2129.6463 | 596.6824 | 0 | 154.5555 | 0.22722 | 950.0692 | 950.0692 | 0.5 | 0.97336 | 0.99882 | 0.99496
02/20 23:00:00 | 2 | 20 | 23 | (I)USA_ID_Boise-AP-Gowen-Field-ANGB.726810_AMY_2024EPW | 42.545 | 70.104 | 22.9923 | 2280.5487 | 633.7182 | 0 | 150.7283 | 0.23499 | 946.6912 | 946.6912 | 0.53333 | 0.96789 | 0.99759 | 0.99308
02/20 24:00:00 | 2 | 20 | 24 | (I)USA_ID_Boise-AP-Gowen-Field-ANGB.726810_AMY_2024EPW | 40.934 | 70.1387 | 29.6927 | 2383.6086 | 727.0308 | 25.3129 | 143.9443 | 0.27482 | 1473.0685 | 1473.0685 | 0.66667 | 0.95504 | 0.99471 | 0.9887
02/21 01:00:00 | 2 | 21 | 1 | (I)USA_ID_Boise-AP-Gowen-Field-ANGB.726810_AMY_2024EPW | 38.462 | 70.1122 | 30.9354 | 2007.7918 | 678.3333 | 42.6768 | 149.7202 | 0.24891 | 1470.3762 | 1470.3762 | 0.68333 | 0.93304 | 0.98987 | 0.98138
02/21 02:00:00 | 2 | 21 | 2 | (I)USA_ID_Boise-AP-Gowen-Field-ANGB.726810_AMY_2024EPW | 36.917 | 70.1223 | 28.2045 | 2314.0952 | 769.6261 | 47.0468 | 128.8025 | 0.35599 | 1464.4545 | 1464.4545 | 0.7 | 0.91964 | 0.98682 | 0.97679
02/21 03:00:00 | 2 | 21 | 3 | (I)USA_ID_Boise-AP-Gowen-Field-ANGB.726810_AMY_2024EPW | 35.96 | 70.0826 | 35.9297 | 3367.5633 | 1120.1509 | 57.3468 | 104.3991 | 0.3807 | 1451.1202 | 1451.1202 | 1 | 0.91085 | 0.98504 | 0.97383
02/21 04:00:00 | 2 | 21 | 4 | (I)USA_ID_Boise-AP-Gowen-Field-ANGB.726810_AMY_2024EPW | 35.495 | 70.0762 | 51.623 | 4219.1875 | 1450.2111 | 54.0395 | 100 | 0.27028 | 1631.9652 | 1631.9652 | 1.3667 | 0.90686 | 0.98448 | 0.97252
02/21 05:00:00 | 2 | 21 | 5 | (I)USA_ID_Boise-AP-Gowen-Field-ANGB.726810_AMY_2024EPW | 35.06 | 70.0471 | 54.8327 | 4440.8913 | 1541.7461 | 38.6996 | 100 | 0.29968 | 1400.1363 | 1400.1363 | 1.3833 | 0.9029 | 0.98359 | 0.9712
02/21 06:00:00 | 2 | 21 | 6 | (I)USA_ID_Boise-AP-Gowen-Field-ANGB.726810_AMY_2024EPW | 36.083 | 70.0707 | 52.7764 | 4297.5441 | 1462.8188 | 43.5205 | 100 | 0.26683 | 1603.7308 | 1603.7308 | 1.3667 | 0.91134 | 0.98545 | 0.97399
02/21 07:00:00 | 2 | 21 | 7 | (I)USA_ID_Boise-AP-Gowen-Field-ANGB.726810_AMY_2024EPW | 36.482 | 70.0515 | 51.9147 | 4273.5659 | 1451.5071 | 53.5742 | 100 | 0.26911 | 1419.1876 | 1419.1876 | 1.3833 | 0.91539 | 0.98631 | 0.97535
02/21 08:00:00 | 2 | 21 | 8 | (I)USA_ID_Boise-AP-Gowen-Field-ANGB.726810_AMY_2024EPW | 36.518 | 70.0721 | 52.9356 | 4246.6541 | 1439.3147 | 57.3411 | 100 | 0.27723 | 1628.3356 | 1628.3356 | 1.3667 | 0.91526 | 0.98626 | 0.97527
02/21 09:00:00 | 2 | 21 | 9 | (I)USA_ID_Boise-AP-Gowen-Field-ANGB.726810_AMY_2024EPW | 37.04 | 70.0578 | 47.5535 | 4043.7982 | 1353.7908 | 63.0495 | 100.0218 | 0.22253 | 1436.1252 | 1436.1252 | 1.3667 | 0.92003 | 0.98729 | 0.97692
02/21 10:00:00 | 2 | 21 | 10 | (I)USA_ID_Boise-AP-Gowen-Field-ANGB.726810_AMY_2024EPW | 37.505 | 70.0845 | 43.9656 | 3913.3055 | 1294.6137 | 49.2946 | 100.776 | 0.28207 | 1616.5632 | 1616.5632 | 1.2333 | 0.9239 | 0.98773 | 0.97822
02/21 11:00:00 | 2 | 21 | 11 | (I)USA_ID_Boise-AP-Gowen-Field-ANGB.726810_AMY_2024EPW | 39.521 | 70.0701 | 37.5222 | 3793.2697 | 1200.3311 | 19.5715 | 102.3219 | 0.42416 | 1354.0521 | 1354.0521 | 1 | 0.94094 | 0.99154 | 0.98382
02/21 12:00:00 | 2 | 21 | 12 | (I)USA_ID_Boise-AP-Gowen-Field-ANGB.726810_AMY_2024EPW | 42.581 | 70.1015 | 33.4296 | 3837.6495 | 1030.5887 | 0 | 109.9791 | 0.39033 | 1259.5346 | 1259.5346 | 0.83333 | 0.96753 | 0.99728 | 0.99274
02/21 13:00:00 | 2 | 21 | 13 | (I)USA_ID_Boise-AP-Gowen-Field-ANGB.726810_AMY_2024EPW | 46.106 | 70.1151 | 27.4821 | 2832.8815 | 755.5743 | 0 | 135.5549 | 0.32223 | 1087.876 | 1087.876 | 0.73333 | 0.99672 | 1.0036 | 1.0025
02/21 14:00:00 | 2 | 21 | 14 | (I)USA_ID_Boise-AP-Gowen-Field-ANGB.726810_AMY_2024EPW | 49.043 | 70.1384 | 29.7251 | 2833.9073 | 746.1728 | 0 | 134.4289 | 0.27835 | 1236.5686 | 1236.5686 | 0.75 | 1.0063 | 1.0057 | 1.0057
02/21 15:00:00 | 2 | 21 | 15 | (I)USA_ID_Boise-AP-Gowen-Field-ANGB.726810_AMY_2024EPW | 50.558 | 70.1034 | 27.5905 | 2942.7497 | 750.5196 | 0 | 0 | 0.31045 | 1078.8001 | 1078.8001 | 0.68333 | 1.0064 | 1.0057 | 1.0057
02/21 16:00:00 | 2 | 21 | 16 | (I)USA_ID_Boise-AP-Gowen-Field-ANGB.726810_AMY_2024EPW | 51.08 | 70.1264 | 30.9376 | 3137.9531 | 812.7472 | 0 | 0 | 0.29721 | 1233.0389 | 1233.0389 | 0.75 | 1.0064 | 1.0058 | 1.0057
02/21 17:00:00 | 2 | 21 | 17 | (I)USA_ID_Boise-AP-Gowen-Field-ANGB.726810_AMY_2024EPW | 51.08 | 70.1146 | 26.1102 | 2508.5107 | 659.2739 | 0 | 0 | 0.26246 | 1079.5543 | 1079.5543 | 0.61667 | 1.0066 | 1.0059 | 1.0059
02/21 18:00:00 | 2 | 21 | 18 | (I)USA_ID_Boise-AP-Gowen-Field-ANGB.726810_AMY_2024EPW | 51.08 | 70.1318 | 22.079 | 2090.8556 | 545.4311 | 0 | 0 | 0.21185 | 931.6596 | 931.6596 | 0.46667 | 1.0068 | 1.0061 | 1.0061
02/21 19:00:00 | 2 | 21 | 19 | (I)USA_ID_Boise-AP-Gowen-Field-ANGB.726810_AMY_2024EPW | 50.522 | 70.2272 | 14.6197 | 1332.1209 | 352.6376 | 0 | 0 | 0.11961 | 621.4386 | 621.4386 | 0.31667 | 1.007 | 1.0064 | 1.0063
02/21 20:00:00 | 2 | 21 | 20 | (I)USA_ID_Boise-AP-Gowen-Field-ANGB.726810_AMY_2024EPW | 48.419 | 70.1135 | 26.2035 | 2552.9155 | 664.8146 | 0 | 146.6944 | 0.26653 | 1080.3349 | 1080.3349 | 0.58333 | 1.0067 | 1.006 | 1.006
02/21 21:00:00 | 2 | 21 | 21 | (I)USA_ID_Boise-AP-Gowen-Field-ANGB.726810_AMY_2024EPW | 45.917 | 70.1217 | 23.4232 | 2484.0992 | 636.6857 | 0 | 145.9189 | 0.27041 | 938.3193 | 938.3193 | 0.5 | 0.99823 | 1.0043 | 1.0033
02/21 22:00:00 | 2 | 21 | 22 | (I)USA_ID_Boise-AP-Gowen-Field-ANGB.726810_AMY_2024EPW | 44.495 | 70.1143 | 23.7529 | 2569.8768 | 668.7683 | 0 | 143.444 | 0.25174 | 944.8258 | 944.8258 | 0.53333 | 0.98561 | 1.0016 | 0.99914
02/21 23:00:00 | 2 | 21 | 23 | (I)USA_ID_Boise-AP-Gowen-Field-ANGB.726810_AMY_2024EPW | 43.037 | 70.0999 | 26.6625 | 2583.9451 | 719.1314 | 0 | 145.758 | 0.23562 | 1103.4997 | 1103.4997 | 0.63333 | 0.97315 | 0.99882 | 0.99489
02/21 24:00:00 | 2 | 21 | 24 | (I)USA_ID_Boise-AP-Gowen-Field-ANGB.726810_AMY_2024EPW | 39.941 | 70.1333 | 26.3205 | 1968.2841 | 618.1658 | 40.3971 | 149.0752 | 0.25139 | 1445.9424 | 1445.9424 | 0.6 | 0.94662 | 0.99297 | 0.98599
02/22 01:00:00 | 2 | 22 | 1 | (I)USA_ID_Boise-AP-Gowen-Field-ANGB.726810_AMY_2024EPW | 37.94 | 70.1241 | 26.0593 | 1790.3398 | 609.6005 | 49.8533 | 147.3755 | 0.26312 | 1507.8244 | 1507.8244 | 0.7 | 0.92834 | 0.98894 | 0.9799
02/22 02:00:00 | 2 | 22 | 2 | (I)USA_ID_Boise-AP-Gowen-Field-ANGB.726810_AMY_2024EPW | 37.94 | 70.1192 | 31.3526 | 2357.6407 | 784.8095 | 68.1024 | 126.1808 | 0.3691 | 1726.725 | 1726.725 | 0.8 | 0.92816 | 0.9888 | 0.97974
02/22 03:00:00 | 2 | 22 | 3 | (I)USA_ID_Boise-AP-Gowen-Field-ANGB.726810_AMY_2024EPW | 36.917 | 70.1205 | 29.0215 | 2425.075 | 792.8617 | 66.0725 | 121.5483 | 0.39226 | 1504.8857 | 1504.8857 | 0.7 | 0.91968 | 0.98686 | 0.97684
02/22 04:00:00 | 2 | 22 | 4 | (I)USA_ID_Boise-AP-Gowen-Field-ANGB.726810_AMY_2024EPW | 35.495 | 70.0923 | 38.5145 | 3458.0255 | 1151.4779 | 78.9438 | 97.3657 | 0.37029 | 1699.3179 | 1699.3179 | 1.0833 | 0.907 | 0.98423 | 0.97254
02/22 05:00:00 | 2 | 22 | 5 | (I)USA_ID_Boise-AP-Gowen-Field-ANGB.726810_AMY_2024EPW | 34.502 | 70.0798 | 41.981 | 3572.9172 | 1232.8692 | 69.9748 | 106.7042 | 0.19915 | 1474.8401 | 1474.8401 | 1.25 | 0.89847 | 0.9827 | 0.96985
02/22 06:00:00 | 2 | 22 | 6 | (I)USA_ID_Boise-AP-Gowen-Field-ANGB.726810_AMY_2024EPW | 33.98 | 70.0646 | 54.9819 | 4387.2704 | 1538.7103 | 76.8078 | 93.3333 | 0.28822 | 1672.0482 | 1672.0482 | 1.4667 | 0.8936 | 0.98164 | 0.96816
02/22 07:00:00 | 2 | 22 | 7 | (I)USA_ID_Boise-AP-Gowen-Field-ANGB.726810_AMY_2024EPW | 33.98 | 70.0544 | 67.6267 | 4546.9729 | 1617.1669 | 80.1186 | 99.5846 | 0.4423 | 1795.4268 | 1795.4268 | 1.35 | 0.89352 | 0.98139 | 0.96806
02/22 08:00:00 | 2 | 22 | 8 | (I)USA_ID_Boise-AP-Gowen-Field-ANGB.726810_AMY_2024EPW | 33.98 | 70.0612 | 58.3177 | 4264.7056 | 1506.6653 | 78.4549 | 99.9229 | 0.36514 | 1796.8982 | 1796.8982 | 1.35 | 0.89355 | 0.98148 | 0.96812
02/22 09:00:00 | 2 | 22 | 9 | (I)USA_ID_Boise-AP-Gowen-Field-ANGB.726810_AMY_2024EPW | 33.98 | 70.0616 | 54.0555 | 4067.5763 | 1436.0364 | 64.1232 | 106.6667 | 0.31775 | 1451.7674 | 1451.7674 | 1.2833 | 0.89355 | 0.98157 | 0.96808
02/22 10:00:00 | 2 | 22 | 10 | (I)USA_ID_Boise-AP-Gowen-Field-ANGB.726810_AMY_2024EPW | 35.561 | 70.0609 | 56.1283 | 4503.4841 | 1547.8437 | 64.1632 | 93.3333 | 0.29106 | 1640.3261 | 1640.3261 | 1.4667 | 0.90667 | 0.98447 | 0.97251
02/22 11:00:00 | 2 | 22 | 11 | (I)USA_ID_Boise-AP-Gowen-Field-ANGB.726810_AMY_2024EPW | 40.667 | 70.1034 | 32.3185 | 3203.0711 | 961.7633 | 28.9095 | 117.3029 | 0.37033 | 1287.6269 | 1287.6269 | 0.83333 | 0.94997 | 0.99353 | 0.98688
02/22 12:00:00 | 2 | 22 | 12 | (I)USA_ID_Boise-AP-Gowen-Field-ANGB.726810_AMY_2024EPW | 46.106 | 70.1228 | 30.443 | 3008.7686 | 801.3431 | 0 | 134.7572 | 0.32621 | 1242.5159 | 1242.5159 | 0.76667 | 0.99681 | 1.0036 | 1.0025
02/22 13:00:00 | 2 | 22 | 13 | (I)USA_ID_Boise-AP-Gowen-Field-ANGB.726810_AMY_2024EPW | 49.043 | 70.1225 | 26.7926 | 2706.6812 | 701.6059 | 0 | 134.8958 | 0.29219 | 1081.1446 | 1081.1446 | 0.65 | 1.0064 | 1.0057 | 1.0057
02/22 14:00:00 | 2 | 22 | 14 | (I)USA_ID_Boise-AP-Gowen-Field-ANGB.726810_AMY_2024EPW | 51.023 | 70.1099 | 30.1166 | 2964.4741 | 770.8153 | 0 | 0 | 0.312 | 1234.6609 | 1234.6609 | 0.7 | 1.0064 | 1.0058 | 1.0058
02/22 15:00:00 | 2 | 22 | 15 | (I)USA_ID_Boise-AP-Gowen-Field-ANGB.726810_AMY_2024EPW | 52.538 | 70.1234 | 26.7509 | 2716.1024 | 699.586 | 0 | 0 | 0.29037 | 1076.1411 | 1076.1411 | 0.58333 | 1.0064 | 1.0057 | 1.0057
02/22 16:00:00 | 2 | 22 | 16 | (I)USA_ID_Boise-AP-Gowen-Field-ANGB.726810_AMY_2024EPW | 53.525 | 70.1197 | 26.236 | 2562.0977 | 667.1989 | 0 | 0 | 0.26794 | 1079.8442 | 1079.8442 | 0.58333 | 1.0065 | 1.0059 | 1.0059
02/22 17:00:00 | 2 | 22 | 17 | (I)USA_ID_Boise-AP-Gowen-Field-ANGB.726810_AMY_2024EPW | 53.96 | 70.1631 | 15.3392 | 1549.1552 | 401.7279 | 0 | 0 | 0.16824 | 624.0955 | 624.0955 | 0.36667 | 1.0069 | 1.0062 | 1.0062
02/22 18:00:00 | 2 | 22 | 18 | (I)USA_ID_Boise-AP-Gowen-Field-ANGB.726810_AMY_2024EPW | 53.495 | 70.1745 | 14.4699 | 1305.959 | 348.0829 | 0 | 0 | 0.13036 | 624.425 | 624.425 | 0.31667 | 1.0069 | 1.0062 | 1.0062
02/22 19:00:00 | 2 | 22 | 19 | (I)USA_ID_Boise-AP-Gowen-Field-ANGB.726810_AMY_2024EPW | 52.502 | 70.1528 | 17.6411 | 1539.8171 | 407.3381 | 0 | 0 | 0.12703 | 778.0812 | 778.0812 | 0.35 | 1.0067 | 1.006 | 1.006
02/22 20:00:00 | 2 | 22 | 20 | (I)USA_ID_Boise-AP-Gowen-Field-ANGB.726810_AMY_2024EPW | 50.399 | 70.1393 | 14.8325 | 1422.0829 | 370.6087 | 0 | 66.9619 | 0.14616 | 624.6518 | 624.6518 | 0.31667 | 1.0068 | 1.0061 | 1.0061
02/22 21:00:00 | 2 | 22 | 21 | (I)USA_ID_Boise-AP-Gowen-Field-ANGB.726810_AMY_2024EPW | 47.432 | 70.1354 | 18.2858 | 1701.8382 | 446.8601 | 0 | 166.4185 | 0.15513 | 778.7033 | 778.7033 | 0.38333 | 1.0056 | 1.0058 | 1.0056
02/22 22:00:00 | 2 | 22 | 22 | (I)USA_ID_Boise-AP-Gowen-Field-ANGB.726810_AMY_2024EPW | 43.994 | 70.179 | 18.0142 | 1582.3601 | 447.1281 | 0 | 168.0462 | 0.15977 | 793.2697 | 793.2697 | 0.41667 | 0.98266 | 1.0008 | 0.99806
02/22 23:00:00 | 2 | 22 | 23 | (I)USA_ID_Boise-AP-Gowen-Field-ANGB.726810_AMY_2024EPW | 40.499 | 70.0952 | 23.2943 | 1914.5723 | 590.0236 | 37.1939 | 152.202 | 0.20237 | 978.3685 | 978.3685 | 0.56667 | 0.95191 | 0.99422 | 0.98779
02/22 24:00:00 | 2 | 22 | 24 | (I)USA_ID_Boise-AP-Gowen-Field-ANGB.726810_AMY_2024EPW | 39.02 | 70.1246 | 32.3558 | 2014.1261 | 674.3746 | 67.6423 | 148.8858 | 0.22577 | 1546.5312 | 1546.5312 | 0.71667 | 0.9376 | 0.99096 | 0.98298
02/23 01:00:00 | 2 | 23 | 1 | (I)USA_ID_Boise-AP-Gowen-Field-ANGB.726810_AMY_2024EPW | 39.02 | 70.1254 | 26.1109 | 1732.4245 | 583.0702 | 63.6554 | 146.7986 | 0.26601 | 1554.6487 | 1554.6487 | 0.73333 | 0.93752 | 0.99086 | 0.98288
02/23 02:00:00 | 2 | 23 | 2 | (I)USA_ID_Boise-AP-Gowen-Field-ANGB.726810_AMY_2024EPW | 39.02 | 70.1262 | 26.4132 | 1810.4701 | 603.2149 | 63.5011 | 144.2656 | 0.27867 | 1546.2984 | 1546.2984 | 0.7 | 0.93749 | 0.99082 | 0.98285
02/23 03:00:00 | 2 | 23 | 3 | (I)USA_ID_Boise-AP-Gowen-Field-ANGB.726810_AMY_2024EPW | 38.462 | 70.1261 | 33.3001 | 2663.7471 | 854.1401 | 89.2879 | 115.1986 | 0.38512 | 1760.6244 | 1760.6244 | 0.83333 | 0.93279 | 0.98974 | 0.98119
02/23 04:00:00 | 2 | 23 | 4 | (I)USA_ID_Boise-AP-Gowen-Field-ANGB.726810_AMY_2024EPW | 36.917 | 70.0867 | 35.6922 | 3183.3462 | 1036.067 | 101.748 | 101.86 | 0.3855 | 1540.1032 | 1540.1032 | 1 | 0.91955 | 0.98694 | 0.97672
02/23 05:00:00 | 2 | 23 | 5 | (I)USA_ID_Boise-AP-Gowen-Field-ANGB.726810_AMY_2024EPW | 35.495 | 70.106 | 38.4194 | 3257.8166 | 1093.7167 | 94.9769 | 103.0381 | 0.40722 | 1745.0599 | 1745.0599 | 1 | 0.90692 | 0.98408 | 0.97244
02/23 06:00:00 | 2 | 23 | 6 | (I)USA_ID_Boise-AP-Gowen-Field-ANGB.726810_AMY_2024EPW | 35.525 | 70.0795 | 38.5734 | 3384.6777 | 1141.621 | 98.0228 | 101.2557 | 0.45403 | 1526.0483 | 1526.0483 | 1 | 0.90677 | 0.98404 | 0.97237
02/23 07:00:00 | 2 | 23 | 7 | (I)USA_ID_Boise-AP-Gowen-Field-ANGB.726810_AMY_2024EPW | 35.495 | 70.0947 | 42.7506 | 3539.9435 | 1201.9404 | 101.6273 | 100.539 | 0.38337 | 1743.523 | 1743.523 | 1.1167 | 0.90686 | 0.98404 | 0.97244
02/23 08:00:00 | 2 | 23 | 8 | (I)USA_ID_Boise-AP-Gowen-Field-ANGB.726810_AMY_2024EPW | 35.06 | 70.0688 | 44.2044 | 3685.6328 | 1263.17 | 99.4659 | 100 | 0.16814 | 1517.1641 | 1517.1641 | 1.3833 | 0.90288 | 0.98361 | 0.97118
02/23 09:00:00 | 2 | 23 | 9 | (I)USA_ID_Boise-AP-Gowen-Field-ANGB.726810_AMY_2024EPW | 34.037 | 70.0812 | 52.3918 | 3947.5249 | 1384.5315 | 102.3646 | 100 | 0.27818 | 1730.7217 | 1730.7217 | 1.3667 | 0.89433 | 0.98161 | 0.96821
02/23 10:00:00 | 2 | 23 | 10 | (I)USA_ID_Boise-AP-Gowen-Field-ANGB.726810_AMY_2024EPW | 35.591 | 70.0631 | 48.0448 | 3824.5496 | 1309.4478 | 100.3687 | 100.1222 | 0.29735 | 1511.3746 | 1511.3746 | 1.3 | 0.90641 | 0.98425 | 0.97228
02/23 11:00:00 | 2 | 23 | 11 | (I)USA_ID_Boise-AP-Gowen-Field-ANGB.726810_AMY_2024EPW | 41.102 | 70.1211 | 33.4639 | 3089.4041 | 920.3144 | 43.686 | 118.7028 | 0.35254 | 1494.7174 | 1494.7174 | 0.86667 | 0.95389 | 0.99416 | 0.98805
02/23 12:00:00 | 2 | 23 | 12 | (I)USA_ID_Boise-AP-Gowen-Field-ANGB.726810_AMY_2024EPW | 46.106 | 70.1239 | 26.0789 | 2458.3885 | 666.1698 | 0 | 147.7799 | 0.2611 | 1091.5998 | 1091.5998 | 0.71667 | 0.99662 | 1.0035 | 1.0024
02/23 13:00:00 | 2 | 23 | 13 | (I)USA_ID_Boise-AP-Gowen-Field-ANGB.726810_AMY_2024EPW | 49.043 | 70.1283 | 30.3657 | 3042.1499 | 786.7621 | 0 | 128.7637 | 0.32285 | 1236.6758 | 1236.6758 | 0.7 | 1.0062 | 1.0056 | 1.0056
02/23 14:00:00 | 2 | 23 | 14 | (I)USA_ID_Boise-AP-Gowen-Field-ANGB.726810_AMY_2024EPW | 51.023 | 70.1154 | 26.2921 | 2555.0434 | 671.0882 | 0 | 0 | 0.27038 | 1083.6166 | 1083.6166 | 0.65 | 1.0063 | 1.0057 | 1.0057
02/23 15:00:00 | 2 | 23 | 15 | (I)USA_ID_Boise-AP-Gowen-Field-ANGB.726810_AMY_2024EPW | 53.561 | 70.1248 | 29.8831 | 2903.0367 | 756.8314 | 0 | 0 | 0.28532 | 1233.2408 | 1233.2408 | 0.65 | 1.0062 | 1.0056 | 1.0056
02/23 16:00:00 | 2 | 23 | 16 | (I)USA_ID_Boise-AP-Gowen-Field-ANGB.726810_AMY_2024EPW | 55.505 | 70.1335 | 22.2116 | 2113.2207 | 554.8139 | 0 | 0 | 0.21762 | 930.9456 | 930.9456 | 0.5 | 1.0065 | 1.0058 | 1.0058
02/23 17:00:00 | 2 | 23 | 17 | (I)USA_ID_Boise-AP-Gowen-Field-ANGB.726810_AMY_2024EPW | 56.498 | 70.1248 | 18.4471 | 1752.7617 | 457.8845 | 0 | 0 | 0.17863 | 778.9495 | 778.9495 | 0.38333 | 1.0066 | 1.006 | 1.006
02/23 18:00:00 | 2 | 23 | 18 | (I)USA_ID_Boise-AP-Gowen-Field-ANGB.726810_AMY_2024EPW | 56.462 | 70.1943 | 11.2914 | 1091.656 | 288.1264 | 0 | 0 | 0.1169 | 470.8255 | 470.8255 | 0.28333 | 1.0068 | 1.0061 | 1.0061
02/23 19:00:00 | 2 | 23 | 19 | (I)USA_ID_Boise-AP-Gowen-Field-ANGB.726810_AMY_2024EPW | 55.475 | 70.1886 | 14.4253 | 1297.3546 | 345.5517 | 0 | 0 | 0.12842 | 626.2284 | 626.2284 | 0.31667 | 1.0068 | 1.0061 | 1.0061
02/23 20:00:00 | 2 | 23 | 20 | (I)USA_ID_Boise-AP-Gowen-Field-ANGB.726810_AMY_2024EPW | 52.436 | 70.1845 | 17.8229 | 1574.5589 | 419.2036 | 0 | 0 | 0.15143 | 781.5035 | 781.5035 | 0.36667 | 1.0067 | 1.006 | 1.006
02/23 21:00:00 | 2 | 23 | 21 | (I)USA_ID_Boise-AP-Gowen-Field-ANGB.726810_AMY_2024EPW | 46.931 | 70.1722 | 14.8406 | 1417.2547 | 374.9903 | 0 | 170.6971 | 0.14651 | 627.7475 | 627.7475 | 0.31667 | 1.0015 | 1.0049 | 1.0043
02/23 22:00:00 | 2 | 23 | 22 | (I)USA_ID_Boise-AP-Gowen-Field-ANGB.726810_AMY_2024EPW | 43.037 | 70.1286 | 18.8107 | 1814.5045 | 503.4454 | 0 | 161.6122 | 0.17803 | 794.7126 | 794.7126 | 0.41667 | 0.97362 | 0.9988 | 0.99496
02/23 23:00:00 | 2 | 23 | 23 | (I)USA_ID_Boise-AP-Gowen-Field-ANGB.726810_AMY_2024EPW | 42.08 | 70.1061 | 26.6783 | 2579.9321 | 728.3806 | 0 | 145.3538 | 0.26782 | 1109.8352 | 1109.8352 | 0.6 | 0.96403 | 0.99664 | 0.99171
02/23 24:00:00 | 2 | 23 | 24 | (I)USA_ID_Boise-AP-Gowen-Field-ANGB.726810_AMY_2024EPW | 42.08 | 70.1253 | 26.6272 | 2512.5803 | 721.3214 | 0 | 147.118 | 0.23323 | 1112.1193 | 1112.1193 | 0.66667 | 0.96397 | 0.99661 | 0.99166
02/24 01:00:00 | 2 | 24 | 1 | (I)USA_ID_Boise-AP-Gowen-Field-ANGB.726810_AMY_2024EPW | 40.964 | 70.1353 | 31.2062 | 2706.6138 | 808.1571 | 43.338 | 127.9014 | 0.36049 | 1504.408 | 1504.408 | 0.7 | 0.95475 | 0.99453 | 0.98855
02/24 02:00:00 | 2 | 24 | 2 | (I)USA_ID_Boise-AP-Gowen-Field-ANGB.726810_AMY_2024EPW | 39.92 | 70.083 | 36.8695 | 3328.6947 | 1040.1557 | 93.1582 | 102.2187 | 0.35086 | 1509.4343 | 1509.4343 | 1.05 | 0.9451 | 0.99254 | 0.98525
02/24 03:00:00 | 2 | 24 | 3 | (I)USA_ID_Boise-AP-Gowen-Field-ANGB.726810_AMY_2024EPW | 39.92 | 70.0971 | 40.7033 | 3511.3525 | 1109.7957 | 93.0483 | 101.4898 | 0.35729 | 1714.0872 | 1714.0872 | 1.1 | 0.945 | 0.99248 | 0.98517
02/24 04:00:00 | 2 | 24 | 4 | (I)USA_ID_Boise-AP-Gowen-Field-ANGB.726810_AMY_2024EPW | 39.92 | 70.0762 | 38.5543 | 3532.8998 | 1113.6552 | 81.1576 | 101.216 | 0.36358 | 1478.2942 | 1478.2942 | 1.0833 | 0.94498 | 0.99242 | 0.98515
02/24 05:00:00 | 2 | 24 | 5 | (I)USA_ID_Boise-AP-Gowen-Field-ANGB.726810_AMY_2024EPW | 39.455 | 70.0922 | 41.4246 | 3702.1576 | 1181.2647 | 67.7976 | 101.0652 | 0.37361 | 1655.8594 | 1655.8594 | 1.1 | 0.94111 | 0.99158 | 0.98383
02/24 06:00:00 | 2 | 24 | 6 | (I)USA_ID_Boise-AP-Gowen-Field-ANGB.726810_AMY_2024EPW | 38.462 | 70.086 | 33.3908 | 3264.7951 | 1025.8775 | 51.3793 | 104.1479 | 0.30833 | 1432.7317 | 1432.7317 | 1 | 0.93261 | 0.98967 | 0.98098
02/24 07:00:00 | 2 | 24 | 7 | (I)USA_ID_Boise-AP-Gowen-Field-ANGB.726810_AMY_2024EPW | 37.94 | 70.1127 | 34.0806 | 3147.5889 | 993.9981 | 45.934 | 106.8865 | 0.25541 | 1628.7953 | 1628.7953 | 1 | 0.92783 | 0.98858 | 0.97935
02/24 08:00:00 | 2 | 24 | 8 | (I)USA_ID_Boise-AP-Gowen-Field-ANGB.726810_AMY_2024EPW | 36.452 | 70.0842 | 34.4376 | 3309.8774 | 1085.2696 | 48.5412 | 104.7416 | 0.33903 | 1430.0918 | 1430.0918 | 1 | 0.9155 | 0.98586 | 0.9752
02/24 09:00:00 | 2 | 24 | 9 | (I)USA_ID_Boise-AP-Gowen-Field-ANGB.726810_AMY_2024EPW | 34.037 | 70.0891 | 43.0074 | 3788.0761 | 1313.6094 | 52.6581 | 100.9999 | 0.38276 | 1640.0368 | 1640.0368 | 1.1167 | 0.89432 | 0.98117 | 0.96813
02/24 10:00:00 | 2 | 24 | 10 | (I)USA_ID_Boise-AP-Gowen-Field-ANGB.726810_AMY_2024EPW | 35.591 | 70.0716 | 38.7671 | 3641.3238 | 1227.1144 | 45.2445 | 102.2273 | 0.37283 | 1418.7442 | 1418.7442 | 1.0667 | 0.90638 | 0.98384 | 0.97215
02/24 11:00:00 | 2 | 24 | 11 | (I)USA_ID_Boise-AP-Gowen-Field-ANGB.726810_AMY_2024EPW | 42.125 | 70.127 | 31.6945 | 3033.1601 | 880.6612 | 15.9418 | 124.5466 | 0.34823 | 1392.7551 | 1392.7551 | 0.8 | 0.96228 | 0.99591 | 0.99082
02/24 12:00:00 | 2 | 24 | 12 | (I)USA_ID_Boise-AP-Gowen-Field-ANGB.726810_AMY_2024EPW | 48.086 | 70.1129 | 27.771 | 2930.066 | 763.9582 | 0 | 129.0185 | 0.33481 | 1082.3035 | 1082.3035 | 0.73333 | 1.005 | 1.0052 | 1.0051
02/24 13:00:00 | 2 | 24 | 13 | (I)USA_ID_Boise-AP-Gowen-Field-ANGB.726810_AMY_2024EPW | 52.046 | 70.1442 | 28.9241 | 2619.8823 | 697.897 | 0 | 0 | 0.26005 | 1234.4383 | 1234.4383 | 0.66667 | 1.0062 | 1.0055 | 1.0055
02/24 14:00:00 | 2 | 24 | 14 | (I)USA_ID_Boise-AP-Gowen-Field-ANGB.726810_AMY_2024EPW | 54.983 | 70.1103 | 26.2612 | 2552.1811 | 670.2579 | 0 | 0 | 0.26904 | 1075.6462 | 1075.6462 | 0.6 | 1.0061 | 1.0054 | 1.0054
02/24 15:00:00 | 2 | 24 | 15 | (I)USA_ID_Boise-AP-Gowen-Field-ANGB.726810_AMY_2024EPW | 57.521 | 70.1367 | 22.6212 | 2249.4211 | 580.2859 | 0 | 0 | 0.23547 | 930.025 | 930.025 | 0.48333 | 1.0064 | 1.0057 | 1.0057
02/24 16:00:00 | 2 | 24 | 16 | (I)USA_ID_Boise-AP-Gowen-Field-ANGB.726810_AMY_2024EPW | 60.023 | 70.1633 | 17.8607 | 1572.9043 | 422.1785 | 0 | 0 | 0.15308 | 775.7248 | 775.7248 | 0.38333 | 1.0064 | 1.0058 | 1.0058
02/24 17:00:00 | 2 | 24 | 17 | (I)USA_ID_Boise-AP-Gowen-Field-ANGB.726810_AMY_2024EPW | 60.515 | 70.1927 | 14.1515 | 1213.4594 | 328.8218 | 0 | 0 | 0.11649 | 624.4611 | 624.4611 | 0.31667 | 1.0067 | 1.006 | 1.006
02/24 18:00:00 | 2 | 24 | 18 | (I)USA_ID_Boise-AP-Gowen-Field-ANGB.726810_AMY_2024EPW | 60.08 | 70.2189 | 10.3575 | 840.696 | 230.7035 | 0 | 0 | 0.076215 | 469.3263 | 469.3263 | 0.23333 | 1.0067 | 1.006 | 1.006
02/24 19:00:00 | 2 | 24 | 19 | (I)USA_ID_Boise-AP-Gowen-Field-ANGB.726810_AMY_2024EPW | 59.522 | 70.1222 | 14.1887 | 1238.0168 | 331.3943 | 0 | 0 | 0.11811 | 621.3215 | 621.3215 | 0.28333 | 1.0065 | 1.0058 | 1.0058
02/24 20:00:00 | 2 | 24 | 20 | (I)USA_ID_Boise-AP-Gowen-Field-ANGB.726810_AMY_2024EPW | 55.931 | 70.1691 | 11.246 | 1083.3396 | 285.7206 | 0 | 0 | 0.11492 | 467.7989 | 467.7989 | 0.26667 | 1.0066 | 1.0059 | 1.0059
02/24 21:00:00 | 2 | 24 | 21 | (I)USA_ID_Boise-AP-Gowen-Field-ANGB.726810_AMY_2024EPW | 49.433 | 70.1572 | 17.8421 | 1583.7425 | 421.5719 | 0 | 91.2742 | 0.15227 | 778.5965 | 778.5965 | 0.35 | 1.006 | 1.0057 | 1.0056
02/24 22:00:00 | 2 | 24 | 22 | (I)USA_ID_Boise-AP-Gowen-Field-ANGB.726810_AMY_2024EPW | 45.482 | 70.1547 | 18.2076 | 1658.8087 | 451.8437 | 0 | 166.3612 | 0.16819 | 786.7714 | 786.7714 | 0.4 | 0.99416 | 1.0032 | 1.0018
02/24 23:00:00 | 2 | 24 | 23 | (I)USA_ID_Boise-AP-Gowen-Field-ANGB.726810_AMY_2024EPW | 44.96 | 70.1825 | 18.0614 | 1604.0031 | 445.367 | 0 | 167.6352 | 0.16182 | 787.5611 | 787.5611 | 0.41667 | 0.98903 | 1.0021 | 1.0001
02/24 24:00:00 | 2 | 24 | 24 | (I)USA_ID_Boise-AP-Gowen-Field-ANGB.726810_AMY_2024EPW | 43.937 | 70.1224 | 25.526 | 2310.2324 | 648.372 | 0 | 152.5972 | 0.23701 | 1103.1381 | 1103.1381 | 0.58333 | 0.98061 | 1.0002 | 0.9972
02/25 01:00:00 | 2 | 25 | 1 | (I)USA_ID_Boise-AP-Gowen-Field-ANGB.726810_AMY_2024EPW | 42.515 | 70.157 | 25.3196 | 2225.7332 | 644.7992 | 0 | 154.3961 | 0.22802 | 1110.4288 | 1110.4288 | 0.58333 | 0.96786 | 0.99733 | 0.99288
02/25 02:00:00 | 2 | 25 | 2 | (I)USA_ID_Boise-AP-Gowen-Field-ANGB.726810_AMY_2024EPW | 42.08 | 70.1225 | 30.426 | 2951.472 | 840.0907 | 0 | 134.905 | 0.32548 | 1268.3048 | 1268.3048 | 0.7 | 0.96379 | 0.99637 | 0.99145
02/25 03:00:00 | 2 | 25 | 3 | (I)USA_ID_Boise-AP-Gowen-Field-ANGB.726810_AMY_2024EPW | 41.522 | 70.1185 | 28.4008 | 3057.4223 | 859.7851 | 0 | 127.5501 | 0.36225 | 1112.2281 | 1112.2281 | 0.7 | 0.95909 | 0.99525 | 0.9898
02/25 04:00:00 | 2 | 25 | 4 | (I)USA_ID_Boise-AP-Gowen-Field-ANGB.726810_AMY_2024EPW | 40.442 | 70.0699 | 51.7804 | 4154.2909 | 1329.3797 | 104.9402 | 93.6454 | 0.33207 | 1701.129 | 1701.129 | 1.3667 | 0.94949 | 0.99343 | 0.98656
02/25 05:00:00 | 2 | 25 | 5 | (I)USA_ID_Boise-AP-Gowen-Field-ANGB.726810_AMY_2024EPW | 39.455 | 70.0623 | 54.3208 | 3972.5989 | 1305.2094 | 91.4354 | 106.6667 | 0.31127 | 1478.0572 | 1478.0572 | 1.2833 | 0.94086 | 0.99158 | 0.98362
02/25 06:00:00 | 2 | 25 | 6 | (I)USA_ID_Boise-AP-Gowen-Field-ANGB.726810_AMY_2024EPW | 39.02 | 70.0558 | 63.7352 | 4595.0327 | 1523.4671 | 104.3145 | 93.3333 | 0.37493 | 1687.7101 | 1687.7101 | 1.4667 | 0.93684 | 0.99064 | 0.98226
02/25 07:00:00 | 2 | 25 | 7 | (I)USA_ID_Boise-AP-Gowen-Field-ANGB.726810_AMY_2024EPW | 38.462 | 70.0558 | 68.2354 | 4268.8971 | 1441.2955 | 104.9566 | 105.4394 | 0.4395 | 1940.7862 | 1940.7862 | 1.2833 | 0.9322 | 0.98945 | 0.98067
02/25 08:00:00 | 2 | 25 | 8 | (I)USA_ID_Boise-AP-Gowen-Field-ANGB.726810_AMY_2024EPW | 37.475 | 70.0554 | 70.7895 | 4426.7151 | 1499.874 | 122.3503 | 95.0235 | 0.46101 | 2332.4155 | 2332.4155 | 1.35 | 0.92359 | 0.98739 | 0.97789
02/25 09:00:00 | 2 | 25 | 9 | (I)USA_ID_Boise-AP-Gowen-Field-ANGB.726810_AMY_2024EPW | 37.04 | 70.0608 | 67.1454 | 4295.7265 | 1456.736 | 122.512 | 94.1742 | 0.39295 | 2819.7013 | 2819.7013 | 1.4167 | 0.9197 | 0.98655 | 0.97647
02/25 10:00:00 | 2 | 25 | 10 | (I)USA_ID_Boise-AP-Gowen-Field-ANGB.726810_AMY_2024EPW | 40.109 | 70.0566 | 59.511 | 4403.6897 | 1397.2163 | 86.8569 | 99.5103 | 0.42906 | 1736.8049 | 1736.8049 | 1.25 | 0.94511 | 0.99225 | 0.98506
02/25 11:00:00 | 2 | 25 | 11 | (I)USA_ID_Boise-AP-Gowen-Field-ANGB.726810_AMY_2024EPW | 45.584 | 70.058 | 41.8097 | 4998.6359 | 1321.3384 | 0 | 94.4358 | 0.44453 | 1241.7336 | 1241.7336 | 1.1 | 0.99196 | 1.0026 | 1.0007
02/25 12:00:00 | 2 | 25 | 12 | (I)USA_ID_Boise-AP-Gowen-Field-ANGB.726810_AMY_2024EPW | 51.089 | 70.1034 | 30.1695 | 3430.8026 | 873.7782 | 0 | 33.9508 | 0.32668 | 1079.9913 | 1079.9913 | 0.8 | 1.006 | 1.0054 | 1.0053
02/25 13:00:00 | 2 | 25 | 13 | (I)USA_ID_Boise-AP-Gowen-Field-ANGB.726810_AMY_2024EPW | 56.006 | 70.1165 | 30.0746 | 2945.0939 | 769.9404 | 0 | 0 | 0.31016 | 1230.4839 | 1230.4839 | 0.7 | 1.006 | 1.0053 | 1.0053
02/25 14:00:00 | 2 | 25 | 14 | (I)USA_ID_Boise-AP-Gowen-Field-ANGB.726810_AMY_2024EPW | 58.478 | 70.1264 | 26.0746 | 2501.4604 | 658.9838 | 0 | 0 | 0.26091 | 1074.7856 | 1074.7856 | 0.58333 | 1.006 | 1.0054 | 1.0054
02/25 15:00:00 | 2 | 25 | 15 | (I)USA_ID_Boise-AP-Gowen-Field-ANGB.726810_AMY_2024EPW | 60.023 | 70.1116 | 29.2932 | 2710.6739 | 721.8749 | 0 | 0 | 0.27612 | 1227.0141 | 1227.0141 | 0.66667 | 1.0061 | 1.0054 | 1.0054
02/25 16:00:00 | 2 | 25 | 16 | (I)USA_ID_Boise-AP-Gowen-Field-ANGB.726810_AMY_2024EPW | 60.98 | 70.1443 | 18.1763 | 1686.7213 | 442.1546 | 0 | 0 | 0.16683 | 771.4699 | 771.4699 | 0.36667 | 1.0061 | 1.0055 | 1.0055
02/25 17:00:00 | 2 | 25 | 17 | (I)USA_ID_Boise-AP-Gowen-Field-ANGB.726810_AMY_2024EPW | 61.538 | 70.1931 | 14.586 | 1333.8823 | 355.8593 | 0 | 0 | 0.13542 | 623.7572 | 623.7572 | 0.33333 | 1.0065 | 1.0058 | 1.0058
02/25 18:00:00 | 2 | 25 | 18 | (I)USA_ID_Boise-AP-Gowen-Field-ANGB.726810_AMY_2024EPW | 61.037 | 70.2208 | 10.8469 | 972.0326 | 260.9285 | 0 | 0 | 0.097532 | 469.7162 | 469.7162 | 0.25 | 1.0067 | 1.006 | 1.006
02/25 19:00:00 | 2 | 25 | 19 | (I)USA_ID_Boise-AP-Gowen-Field-ANGB.726810_AMY_2024EPW | 58.964 | 70.195 | 11.0509 | 1020.5545 | 273.5549 | 0 | 0 | 0.10642 | 469.9836 | 469.9836 | 0.28333 | 1.0067 | 1.006 | 1.006
02/25 20:00:00 | 2 | 25 | 20 | (I)USA_ID_Boise-AP-Gowen-Field-ANGB.726810_AMY_2024EPW | 57.92 | 70.235 | 13.7077 | 1099.8906 | 301.628 | 0 | 0 | 0.097163 | 624.4704 | 624.4704 | 0.28333 | 1.0065 | 1.0059 | 1.0059
02/25 21:00:00 | 2 | 25 | 21 | (I)USA_ID_Boise-AP-Gowen-Field-ANGB.726810_AMY_2024EPW | 57.92 | 70.1806 | 14.4466 | 1299.3039 | 347.4245 | 0 | 0 | 0.12935 | 623.6138 | 623.6138 | 0.31667 | 1.0064 | 1.0057 | 1.0057
02/25 22:00:00 | 2 | 25 | 22 | (I)USA_ID_Boise-AP-Gowen-Field-ANGB.726810_AMY_2024EPW | 56.432 | 70.1983 | 10.7269 | 944.341 | 253.8765 | 0 | 0 | 0.092306 | 468.1042 | 468.1042 | 0.23333 | 1.0064 | 1.0058 | 1.0058
02/25 23:00:00 | 2 | 25 | 23 | (I)USA_ID_Boise-AP-Gowen-Field-ANGB.726810_AMY_2024EPW | 54.017 | 70.1848 | 14.0217 | 1182.7439 | 321.2781 | 0 | 0 | 0.11084 | 623.1313 | 623.1313 | 0.3 | 1.0064 | 1.0057 | 1.0057
02/25 24:00:00 | 2 | 25 | 24 | (I)USA_ID_Boise-AP-Gowen-Field-ANGB.726810_AMY_2024EPW | 52.037 | 70.1493 | 15.4573 | 1590.814 | 410.0373 | 0 | 0 | 0.17338 | 622.9322 | 622.9322 | 0.35 | 1.0064 | 1.0057 | 1.0057
02/26 01:00:00 | 2 | 26 | 1 | (I)USA_ID_Boise-AP-Gowen-Field-ANGB.726810_AMY_2024EPW | 50.522 | 70.1639 | 17.6462 | 1523.3445 | 409.1949 | 0 | 0 | 0.14374 | 777.3364 | 777.3364 | 0.35 | 1.0063 | 1.0056 | 1.0056
02/26 02:00:00 | 2 | 26 | 2 | (I)USA_ID_Boise-AP-Gowen-Field-ANGB.726810_AMY_2024EPW | 50.558 | 70.1207 | 18.2095 | 1691.8377 | 443.3774 | 0 | 0 | 0.15182 | 775.2051 | 775.2051 | 0.38333 | 1.0062 | 1.0056 | 1.0056
02/26 03:00:00 | 2 | 26 | 3 | (I)USA_ID_Boise-AP-Gowen-Field-ANGB.726810_AMY_2024EPW | 51.08 | 70.1659 | 18.4781 | 1753.0625 | 460.6403 | 0 | 0 | 0.17998 | 777.7986 | 777.7986 | 0.4 | 1.0063 | 1.0056 | 1.0056
02/26 04:00:00 | 2 | 26 | 4 | (I)USA_ID_Boise-AP-Gowen-Field-ANGB.726810_AMY_2024EPW | 51.545 | 70.1331 | 18.8161 | 1811.0778 | 474.6031 | 0 | 0 | 0.16095 | 776.264 | 776.264 | 0.41667 | 1.0062 | 1.0056 | 1.0056
02/26 05:00:00 | 2 | 26 | 5 | (I)USA_ID_Boise-AP-Gowen-Field-ANGB.726810_AMY_2024EPW | 50.957 | 70.1096 | 26.0724 | 2522.9662 | 657.5959 | 0 | 0 | 0.26082 | 1088.0679 | 1088.0679 | 0.58333 | 1.0063 | 1.0057 | 1.0057
02/26 06:00:00 | 2 | 26 | 6 | (I)USA_ID_Boise-AP-Gowen-Field-ANGB.726810_AMY_2024EPW | 49.442 | 70.1379 | 25.5516 | 2351.4056 | 625.8701 | 0 | 152.3743 | 0.23813 | 1085.2827 | 1085.2827 | 0.58333 | 1.0062 | 1.0056 | 1.0056
02/26 07:00:00 | 2 | 26 | 7 | (I)USA_ID_Boise-AP-Gowen-Field-ANGB.726810_AMY_2024EPW | 48.92 | 70.1225 | 25.2683 | 2262.1158 | 608.2629 | 0 | 154.8426 | 0.22579 | 1085.8722 | 1085.8722 | 0.6 | 1.0062 | 1.0056 | 1.0056
02/26 08:00:00 | 2 | 26 | 8 | (I)USA_ID_Boise-AP-Gowen-Field-ANGB.726810_AMY_2024EPW | 48.92 | 70.1256 | 30.0136 | 2933.8428 | 766.3803 | 0 | 138.4982 | 0.30751 | 1233.4932 | 1233.4932 | 0.65 | 1.006 | 1.0054 | 1.0054
02/26 09:00:00 | 2 | 26 | 9 | (I)USA_ID_Boise-AP-Gowen-Field-ANGB.726810_AMY_2024EPW | 49.478 | 70.1068 | 27.1736 | 2817.2163 | 724.1856 | 0 | 135.8927 | 0.29219 | 1079.9204 | 1079.9204 | 0.61667 | 1.0061 | 1.0054 | 1.0054
02/26 10:00:00 | 2 | 26 | 10 | (I)USA_ID_Boise-AP-Gowen-Field-ANGB.726810_AMY_2024EPW | 47.396 | 70.1309 | 30.6376 | 3087.6398 | 809.2235 | 0 | 133.0617 | 0.33469 | 1245.029 | 1245.029 | 0.71667 | 1.0028 | 1.0049 | 1.0045
02/26 11:00:00 | 2 | 26 | 11 | (I)USA_ID_Boise-AP-Gowen-Field-ANGB.726810_AMY_2024EPW | 43.937 | 70.0575 | 36.566 | 4482.5745 | 1202.1532 | 0 | 102.2425 | 0.40161 | 1103.235 | 1103.235 | 1 | 0.98052 | 1.0004 | 0.9972
02/26 12:00:00 | 2 | 26 | 12 | (I)USA_ID_Boise-AP-Gowen-Field-ANGB.726810_AMY_2024EPW | 42.98 | 70.1087 | 33.3566 | 3606.0336 | 989.1466 | 0 | 119.7488 | 0.34582 | 1263.0592 | 1263.0592 | 0.85 | 0.97153 | 0.99809 | 0.99401
02/26 13:00:00 | 2 | 26 | 13 | (I)USA_ID_Boise-AP-Gowen-Field-ANGB.726810_AMY_2024EPW | 43.538 | 70.1407 | 25.8683 | 2379.3185 | 673.0856 | 0 | 149.6151 | 0.25192 | 1103.0214 | 1103.0214 | 0.61667 | 0.9762 | 0.99909 | 0.99561
02/26 14:00:00 | 2 | 26 | 14 | (I)USA_ID_Boise-AP-Gowen-Field-ANGB.726810_AMY_2024EPW | 41.456 | 70.0858 | 49.6204 | 4507.728 | 1354.2906 | 0.91056 | 101.3817 | 0.4419 | 1716.956 | 1716.956 | 1.0833 | 0.95927 | 0.99546 | 0.98994
02/26 15:00:00 | 2 | 26 | 15 | (I)USA_ID_Boise-AP-Gowen-Field-ANGB.726810_AMY_2024EPW | 36.416 | 70.0486 | 70.9651 | 5393.0828 | 1843.9948 | 4.5574 | 85.7072 | 0.44483 | 2465.7529 | 2465.7529 | 1.4833 | 0.91515 | 0.98578 | 0.97517
02/26 16:00:00 | 2 | 26 | 16 | (I)USA_ID_Boise-AP-Gowen-Field-ANGB.726810_AMY_2024EPW | 35.003 | 70.0781 | 40.4037 | 3687.963 | 1264.0406 | 6.1449 | 110.7006 | 0.31391 | 1345.1993 | 1345.1993 | 1.0667 | 0.90186 | 0.983 | 0.97069
02/26 17:00:00 | 2 | 26 | 17 | (I)USA_ID_Boise-AP-Gowen-Field-ANGB.726810_AMY_2024EPW | 37.541 | 70.0972 | 33.8389 | 3344.9653 | 1066.9421 | 1.1602 | 106.3687 | 0.40826 | 1510.7169 | 1510.7169 | 0.86667 | 0.92371 | 0.98752 | 0.97794
02/26 18:00:00 | 2 | 26 | 18 | (I)USA_ID_Boise-AP-Gowen-Field-ANGB.726810_AMY_2024EPW | 38.462 | 70.117 | 28.5614 | 2676.7173 | 858.6516 | 0.034419 | 126.1512 | 0.36924 | 1318.9368 | 1318.9368 | 0.7 | 0.93267 | 0.98954 | 0.98104
02/26 19:00:00 | 2 | 26 | 19 | (I)USA_ID_Boise-AP-Gowen-Field-ANGB.726810_AMY_2024EPW | 36.917 | 70.0809 | 52.5799 | 4291.0066 | 1450.0929 | 0.98467 | 101.739 | 0.41559 | 1934.8267 | 1934.8267 | 1.1833 | 0.91939 | 0.98688 | 0.97667
02/26 20:00:00 | 2 | 26 | 20 | (I)USA_ID_Boise-AP-Gowen-Field-ANGB.726810_AMY_2024EPW | 35.495 | 70.0545 | 65.7327 | 4886.995 | 1678.8957 | 38.336 | 87.7651 | 0.41785 | 2520.3152 | 2520.3152 | 1.4167 | 0.90661 | 0.98386 | 0.97224
02/26 21:00:00 | 2 | 26 | 21 | (I)USA_ID_Boise-AP-Gowen-Field-ANGB.726810_AMY_2024EPW | 34.502 | 70.0627 | 51.8684 | 4000.3367 | 1398.0612 | 57.1491 | 106.6679 | 0.30876 | 1433.9404 | 1433.9404 | 1.25 | 0.89815 | 0.98227 | 0.96949
02/26 22:00:00 | 2 | 26 | 22 | (I)USA_ID_Boise-AP-Gowen-Field-ANGB.726810_AMY_2024EPW | 32.957 | 70.0579 | 60.1193 | 4523.06 | 1613.1568 | 72.0266 | 93.3333 | 0.31728 | 1654.9154 | 1654.9154 | 1.4667 | 0.8849 | 0.97947 | 0.96499
02/26 23:00:00 | 2 | 26 | 23 | (I)USA_ID_Boise-AP-Gowen-Field-ANGB.726810_AMY_2024EPW | 32 | 70.0522 | 66.5841 | 4456.9346 | 1622.6945 | 75.1327 | 99.7143 | 0.41295 | 1771.4009 | 1771.4009 | 1.35 | 0.87617 | 0.97742 | 0.96201
02/26 24:00:00 | 2 | 26 | 24 | (I)USA_ID_Boise-AP-Gowen-Field-ANGB.726810_AMY_2024EPW | 30.977 | 70.0908 | 63.2321 | 4144.5337 | 1538.518 | 66.0256 | 109.5509 | 0.38498 | 2248.2303 | 2248.2303 | 1.2667 | 0.86778 | 0.9755 | 0.95929
02/27 01:00:00 | 2 | 27 | 1 | (I)USA_ID_Boise-AP-Gowen-Field-ANGB.726810_AMY_2024EPW | 31.043 | 70.0855 | 63.9133 | 4155.1464 | 1540.6622 | 71.2069 | 106.6181 | 0.38595 | 2709.2878 | 2709.2878 | 1.3 | 0.86756 | 0.97534 | 0.95916
02/27 02:00:00 | 2 | 27 | 2 | (I)USA_ID_Boise-AP-Gowen-Field-ANGB.726810_AMY_2024EPW | 31.442 | 70.0593 | 63.4999 | 4449.8349 | 1620.4478 | 78.2987 | 90.5638 | 0.3938 | 2663.2854 | 2663.2854 | 1.4167 | 0.87136 | 0.97603 | 0.96036
02/27 03:00:00 | 2 | 27 | 3 | (I)USA_ID_Boise-AP-Gowen-Field-ANGB.726810_AMY_2024EPW | 30.92 | 70.0523 | 72.0614 | 4930.2698 | 1811.2044 | 78.731 | 84.4868 | 0.49356 | 2716.4937 | 2716.4937 | 1.45 | 0.86673 | 0.97496 | 0.95873
02/27 04:00:00 | 2 | 27 | 4 | (I)USA_ID_Boise-AP-Gowen-Field-ANGB.726810_AMY_2024EPW | 30.455 | 70.0581 | 77.2965 | 5140.0236 | 1914.7866 | 80.1662 | 82.6046 | 0.51063 | 2609.5732 | 2609.5732 | 1.5333 | 0.86288 | 0.9741 | 0.95749
02/27 05:00:00 | 2 | 27 | 5 | (I)USA_ID_Boise-AP-Gowen-Field-ANGB.726810_AMY_2024EPW | 28.997 | 70.0571 | 79.9088 | 5331.4233 | 2017.6569 | 77.2866 | 76.2482 | 0.52071 | 2658.3179 | 2658.3179 | 1.6 | 0.85039 | 0.97143 | 0.95337
02/27 06:00:00 | 2 | 27 | 6 | (I)USA_ID_Boise-AP-Gowen-Field-ANGB.726810_AMY_2024EPW | 28.04 | 70.0971 | 88.2924 | 5571.7618 | 2129.7543 | 77.0882 | 73.1638 | 0.62354 | 3440.3842 | 3440.3842 | 1.55 | 0.84198 | 0.96961 | 0.9506
02/27 07:00:00 | 2 | 27 | 7 | (I)USA_ID_Boise-AP-Gowen-Field-ANGB.726810_AMY_2024EPW | 27.482 | 70.0791 | 90.6324 | 6091.7573 | 2341.1026 | 73.4915 | 58.8066 | 0.62502 | 3210.851 | 3210.851 | 1.7667 | 0.83718 | 0.96866 | 0.949
02/27 08:00:00 | 2 | 27 | 8 | (I)USA_ID_Boise-AP-Gowen-Field-ANGB.726810_AMY_2024EPW | 26.96 | 70.0688 | 93.6244 | 6142.4181 | 2391.3783 | 68.3645 | 64.2283 | 0.55668 | 2924.7022 | 2924.7022 | 1.85 | 0.83249 | 0.96758 | 0.94754
02/27 09:00:00 | 2 | 27 | 9 | (I)USA_ID_Boise-AP-Gowen-Field-ANGB.726810_AMY_2024EPW | 26.96 | 70.0889 | 82.6161 | 5467.711 | 2105.6771 | 50.0567 | 75.1861 | 0.49042 | 3148.0661 | 3148.0661 | 1.6 | 0.83273 | 0.96787 | 0.94764
02/27 10:00:00 | 2 | 27 | 10 | (I)USA_ID_Boise-AP-Gowen-Field-ANGB.726810_AMY_2024EPW | 28.541 | 70.0842 | 84.3334 | 5937.6239 | 2257.586 | 38.8195 | 66.8213 | 0.57561 | 3074.5877 | 3074.5877 | 1.7167 | 0.84602 | 0.97068 | 0.95201
02/27 11:00:00 | 2 | 27 | 11 | (I)USA_ID_Boise-AP-Gowen-Field-ANGB.726810_AMY_2024EPW | 31.043 | 70.0737 | 76.4094 | 5528.7336 | 2038.4578 | 19.4259 | 79.5047 | 0.48503 | 2485.1312 | 2485.1312 | 1.6 | 0.86777 | 0.97544 | 0.95936
02/27 12:00:00 | 2 | 27 | 12 | (I)USA_ID_Boise-AP-Gowen-Field-ANGB.726810_AMY_2024EPW | 33.023 | 70.0509 | 76.839 | 5634.4976 | 2028.311 | 0.84017 | 82.1001 | 0.44138 | 2317.7855 | 2317.7855 | 1.6 | 0.88496 | 0.97908 | 0.96505
02/27 13:00:00 | 2 | 27 | 13 | (I)USA_ID_Boise-AP-Gowen-Field-ANGB.726810_AMY_2024EPW | 35.003 | 70.0502 | 77.4561 | 5701.1251 | 1995.4165 | 0.070412 | 81.157 | 0.49096 | 2428.308 | 2428.308 | 1.55 | 0.9022 | 0.98289 | 0.97086
02/27 14:00:00 | 2 | 27 | 14 | (I)USA_ID_Boise-AP-Gowen-Field-ANGB.726810_AMY_2024EPW | 36.518 | 70.0598 | 74.1076 | 5374.3847 | 1850.6566 | 0.066671 | 86.8399 | 0.53376 | 2346.1566 | 2346.1566 | 1.4333 | 0.91555 | 0.98592 | 0.97539
02/27 15:00:00 | 2 | 27 | 15 | (I)USA_ID_Boise-AP-Gowen-Field-ANGB.726810_AMY_2024EPW | 38.063 | 70.05 | 74.6166 | 5562.2903 | 1862.6781 | 0.067755 | 85.5681 | 0.49323 | 2503.047 | 2503.047 | 1.4667 | 0.92881 | 0.98887 | 0.97979
02/27 16:00:00 | 2 | 27 | 16 | (I)USA_ID_Boise-AP-Gowen-Field-ANGB.726810_AMY_2024EPW | 40.043 | 70.053 | 66.1088 | 5132.9139 | 1650.7092 | 0.062589 | 89.3427 | 0.46608 | 2432.9147 | 2432.9147 | 1.35 | 0.94591 | 0.9927 | 0.98564
02/27 17:00:00 | 2 | 27 | 17 | (I)USA_ID_Boise-AP-Gowen-Field-ANGB.726810_AMY_2024EPW | 40.442 | 70.0484 | 53.8936 | 4601.7531 | 1472.829 | 0.055771 | 99.0162 | 0.36916 | 1714.4717 | 1714.4717 | 1.2833 | 0.94995 | 0.99385 | 0.98715
02/27 18:00:00 | 2 | 27 | 18 | (I)USA_ID_Boise-AP-Gowen-Field-ANGB.726810_AMY_2024EPW | 40.478 | 70.1045 | 33.4543 | 3140.3488 | 972.5616 | 0.039024 | 119.4488 | 0.33094 | 1499.8553 | 1499.8553 | 0.85 | 0.95022 | 0.99403 | 0.98735
02/27 19:00:00 | 2 | 27 | 19 | (I)USA_ID_Boise-AP-Gowen-Field-ANGB.726810_AMY_2024EPW | 39.977 | 70.1134 | 27.8605 | 2312.0629 | 750.8699 | 5.9874 | 142.8691 | 0.26048 | 1149.2222 | 1149.2222 | 0.68333 | 0.94723 | 0.9934 | 0.98648
02/27 20:00:00 | 2 | 27 | 20 | (I)USA_ID_Boise-AP-Gowen-Field-ANGB.726810_AMY_2024EPW | 39.02 | 70.143 | 27.1795 | 2189.1076 | 718.9081 | 24.7469 | 138.001 | 0.30999 | 1397.2588 | 1397.2588 | 0.7 | 0.93765 | 0.991 | 0.98302
02/27 21:00:00 | 2 | 27 | 21 | (I)USA_ID_Boise-AP-Gowen-Field-ANGB.726810_AMY_2024EPW | 37.997 | 70.1317 | 28.764 | 2027.5848 | 689.6564 | 20.0297 | 149.2186 | 0.25391 | 1591.8471 | 1591.8471 | 0.68333 | 0.92936 | 0.98933 | 0.98037
02/27 22:00:00 | 2 | 27 | 22 | (I)USA_ID_Boise-AP-Gowen-Field-ANGB.726810_AMY_2024EPW | 36.482 | 70.1367 | 26.7393 | 2138.9989 | 729.8823 | 12.1494 | 141.9006 | 0.2905 | 1371.2976 | 1371.2976 | 0.66667 | 0.91606 | 0.98642 | 0.97593
02/27 23:00:00 | 2 | 27 | 23 | (I)USA_ID_Boise-AP-Gowen-Field-ANGB.726810_AMY_2024EPW | 35.96 | 70.1016 | 33.8352 | 3237.073 | 1056.4896 | 17.7545 | 105.0502 | 0.47475 | 1564.1019 | 1564.1019 | 0.8 | 0.91121 | 0.98527 | 0.97423
02/27 24:00:00 | 2 | 27 | 24 | (I)USA_ID_Boise-AP-Gowen-Field-ANGB.726810_AMY_2024EPW | 35.495 | 70.0907 | 35.4395 | 3415.7123 | 1137.9256 | 23.0936 | 108.7382 | 0.33908 | 1379.8256 | 1379.8256 | 0.96667 | 0.90726 | 0.98457 | 0.97284
02/28 01:00:00 | 2 | 28 | 1 | (I)USA_ID_Boise-AP-Gowen-Field-ANGB.726810_AMY_2024EPW | 35.06 | 70.0608 | 55.6323 | 4554.2505 | 1576.7628 | 58.1176 | 93.3333 | 0.30649 | 1627.5405 | 1627.5405 | 1.4667 | 0.90305 | 0.98378 | 0.9714
02/28 02:00:00 | 2 | 28 | 2 | (I)USA_ID_Boise-AP-Gowen-Field-ANGB.726810_AMY_2024EPW | 35.525 | 70.055 | 65.5464 | 4601.366 | 1601.1878 | 66.9437 | 99.1663 | 0.41432 | 1753.5756 | 1753.5756 | 1.3667 | 0.90678 | 0.98435 | 0.97254
02/28 03:00:00 | 2 | 28 | 3 | (I)USA_ID_Boise-AP-Gowen-Field-ANGB.726810_AMY_2024EPW | 35.495 | 70.0551 | 70.6605 | 4884.4628 | 1686.88 | 63.945 | 87.8652 | 0.46121 | 2657.8023 | 2657.8023 | 1.4167 | 0.90679 | 0.98403 | 0.97242
02/28 04:00:00 | 2 | 28 | 4 | (I)USA_ID_Boise-AP-Gowen-Field-ANGB.726810_AMY_2024EPW | 35.06 | 70.0504 | 74.6888 | 5064.408 | 1760.0277 | 88.9958 | 83.3333 | 0.47057 | 2780.1965 | 2780.1965 | 1.5 | 0.90285 | 0.98309 | 0.97097
02/28 05:00:00 | 2 | 28 | 5 | (I)USA_ID_Boise-AP-Gowen-Field-ANGB.726810_AMY_2024EPW | 35.525 | 70.0537 | 76.8384 | 5045.8167 | 1756.4788 | 102.0397 | 82.8575 | 0.51849 | 2818.4849 | 2818.4849 | 1.5 | 0.90683 | 0.98392 | 0.97238
02/28 06:00:00 | 2 | 28 | 6 | (I)USA_ID_Boise-AP-Gowen-Field-ANGB.726810_AMY_2024EPW | 35.495 | 70.0654 | 73.954 | 4723.9876 | 1650.6924 | 102.0697 | 87.0578 | 0.52919 | 2785.4058 | 2785.4058 | 1.4167 | 0.90683 | 0.98394 | 0.97243
02/28 07:00:00 | 2 | 28 | 7 | (I)USA_ID_Boise-AP-Gowen-Field-ANGB.726810_AMY_2024EPW | 35.06 | 70.0503 | 76.1012 | 5028.5477 | 1755.7315 | 109.7267 | 82.4081 | 0.46472 | 2740.7079 | 2740.7079 | 1.55 | 0.90286 | 0.98307 | 0.97102
02/28 08:00:00 | 2 | 28 | 8 | (I)USA_ID_Boise-AP-Gowen-Field-ANGB.726810_AMY_2024EPW | 35.06 | 70.0531 | 73.9028 | 4934.1861 | 1720.4674 | 92.8032 | 85.786 | 0.49597 | 2785.7988 | 2785.7988 | 1.45 | 0.90284 | 0.98307 | 0.97099
02/28 09:00:00 | 2 | 28 | 9 | (I)USA_ID_Boise-AP-Gowen-Field-ANGB.726810_AMY_2024EPW | 35.525 | 70.0494 | 77.9351 | 5324.5378 | 1858.4628 | 73.3971 | 83.2164 | 0.52985 | 2727.5037 | 2727.5037 | 1.5167 | 0.90684 | 0.98397 | 0.97239
02/28 10:00:00 | 2 | 28 | 10 | (I)USA_ID_Boise-AP-Gowen-Field-ANGB.726810_AMY_2024EPW | 36.983 | 70.0544 | 76.7644 | 5344.6244 | 1828.7404 | 47.6554 | 85.5136 | 0.45223 | 2678.5907 | 2678.5907 | 1.55 | 0.9194 | 0.98672 | 0.97665
02/28 11:00:00 | 2 | 28 | 11 | (I)USA_ID_Boise-AP-Gowen-Field-ANGB.726810_AMY_2024EPW | 38.963 | 70.0436 | 77.5743 | 5694.8316 | 1896.6596 | 24.4084 | 83.3333 | 0.49341 | 2564.062 | 2564.062 | 1.55 | 0.93651 | 0.99049 | 0.98231
02/28 12:00:00 | 2 | 28 | 12 | (I)USA_ID_Boise-AP-Gowen-Field-ANGB.726810_AMY_2024EPW | 42.059 | 70.0391 | 74.8653 | 6386.8764 | 1880.3974 | 1.8723 | 83.3333 | 0.47156 | 2129.1583 | 2129.1583 | 1.5167 | 0.96312 | 0.99634 | 0.99121
02/28 13:00:00 | 2 | 28 | 13 | (I)USA_ID_Boise-AP-Gowen-Field-ANGB.726810_AMY_2024EPW | 45.083 | 70.0367 | 75.4311 | 6639.8997 | 1841.3527 | 0 | 83.3333 | 0.45479 | 2008.5723 | 2008.5723 | 1.5333 | 0.9895 | 1.0021 | 1
02/28 14:00:00 | 2 | 28 | 14 | (I)USA_ID_Boise-AP-Gowen-Field-ANGB.726810_AMY_2024EPW | 47.528 | 70.0483 | 64.2807 | 5860.1231 | 1555.2965 | 0 | 91.4336 | 0.47494 | 1958.1205 | 1958.1205 | 1.3 | 1.0049 | 1.0054 | 1.0052
02/28 15:00:00 | 2 | 28 | 15 | (I)USA_ID_Boise-AP-Gowen-Field-ANGB.726810_AMY_2024EPW | 48.92 | 70.0502 | 48.9583 | 5130.5901 | 1374.6144 | 0 | 102.3572 | 0.31903 | 1302.8107 | 1302.8107 | 1.2833 | 1.0062 | 1.006 | 1.0057
02/28 16:00:00 | 2 | 28 | 16 | (I)USA_ID_Boise-AP-Gowen-Field-ANGB.726810_AMY_2024EPW | 49.478 | 70.0605 | 35.1711 | 4368.7911 | 1096.4963 | 0 | 102.5308 | 0.3593 | 1076.1753 | 1076.1753 | 0.98333 | 1.0065 | 1.0061 | 1.0059
02/28 17:00:00 | 2 | 28 | 17 | (I)USA_ID_Boise-AP-Gowen-Field-ANGB.726810_AMY_2024EPW | 50 | 70.1092 | 32.5849 | 3674.2228 | 922.6756 | 0 | 0 | 0.41953 | 1232.1261 | 1232.1261 | 0.76667 | 1.0066 | 1.0059 | 1.0059
02/28 18:00:00 | 2 | 28 | 18 | (I)USA_ID_Boise-AP-Gowen-Field-ANGB.726810_AMY_2024EPW | 48.977 | 70.1127 | 27.6646 | 2926.1956 | 754.4203 | 0 | 133.9643 | 0.33018 | 1081.2469 | 1081.2469 | 0.7 | 1.0067 | 1.0061 | 1.0061
02/28 19:00:00 | 2 | 28 | 19 | (I)USA_ID_Boise-AP-Gowen-Field-ANGB.726810_AMY_2024EPW | 48.02 | 70.1278 | 30.9791 | 3099.4687 | 807.1826 | 0 | 134.4741 | 0.32606 | 1235.7076 | 1235.7076 | 0.73333 | 1.0068 | 1.0062 | 1.0061
02/28 20:00:00 | 2 | 28 | 20 | (I)USA_ID_Boise-AP-Gowen-Field-ANGB.726810_AMY_2024EPW | 48.02 | 70.1345 | 26.4092 | 2543.7066 | 673.868 | 0 | 146.0485 | 0.25876 | 1082.1978 | 1082.1978 | 0.7 | 1.0066 | 1.006 | 1.006
02/28 21:00:00 | 2 | 28 | 21 | (I)USA_ID_Boise-AP-Gowen-Field-ANGB.726810_AMY_2024EPW | 47.462 | 70.1145 | 30.3555 | 3017.9544 | 783.9795 | 0 | 135.8659 | 0.30595 | 1233.4456 | 1233.4456 | 0.75 | 1.0066 | 1.006 | 1.006
02/28 22:00:00 | 2 | 28 | 22 | (I)USA_ID_Boise-AP-Gowen-Field-ANGB.726810_AMY_2024EPW | 47.498 | 70.1299 | 26.784 | 2701.6131 | 699.416 | 0 | 142.0889 | 0.27538 | 1078.2022 | 1078.2022 | 0.65 | 1.0066 | 1.006 | 1.006
02/28 23:00:00 | 2 | 28 | 23 | (I)USA_ID_Boise-AP-Gowen-Field-ANGB.726810_AMY_2024EPW | 48.02 | 70.133 | 29.6281 | 2754.4911 | 739.7242 | 0 | 141.8572 | 0.29071 | 1236.9288 | 1236.9288 | 0.8 | 1.0066 | 1.0059 | 1.0059
02/28 24:00:00 | 2 | 28 | 24 | (I)USA_ID_Boise-AP-Gowen-Field-ANGB.726810_AMY_2024EPW | 48.485 | 70.1405 | 26.5345 | 2577.8413 | 685.1411 | 0 | 143.8112 | 0.28094 | 1081.1333 | 1081.1333 | 0.7 | 1.0065 | 1.0059 | 1.0059
03/01 01:00:00 | 3 | 1 | 1 | (I)USA_ID_Boise-AP-Gowen-Field-ANGB.726810_AMY_2024EPW | 43.247 | 70.1289 | 29.4635 | 2543.6032 | 733.9066 | 10.0582 | 143.237 | 0.28382 | 1388.3094 | 1388.3094 | 0.71667 | 0.97485 | 0.99901 | 0.99534
03/01 02:00:00 | 3 | 1 | 2 | (I)USA_ID_Boise-AP-Gowen-Field-ANGB.726810_AMY_2024EPW | 36.917 | 70.1177 | 30.3501 | 2567.9718 | 850.757 | 49.3219 | 125.205 | 0.33291 | 1457.709 | 1457.709 | 0.78333 | 0.91989 | 0.98718 | 0.97708
03/01 03:00:00 | 3 | 1 | 3 | (I)USA_ID_Boise-AP-Gowen-Field-ANGB.726810_AMY_2024EPW | 35.96 | 70.0774 | 45.2909 | 3920.4894 | 1326.0149 | 77.1361 | 95.5828 | 0.36585 | 1674.4959 | 1674.4959 | 1.2333 | 0.91093 | 0.98514 | 0.97404
03/01 04:00:00 | 3 | 1 | 4 | (I)USA_ID_Boise-AP-Gowen-Field-ANGB.726810_AMY_2024EPW | 36.983 | 70.1179 | 29.3363 | 2518.1771 | 826.5545 | 49.0427 | 123.3542 | 0.33791 | 1454.8886 | 1454.8886 | 0.76667 | 0.91932 | 0.98682 | 0.9767
03/01 05:00:00 | 3 | 1 | 5 | (I)USA_ID_Boise-AP-Gowen-Field-ANGB.726810_AMY_2024EPW | 37.94 | 70.1048 | 33.8581 | 2995.5861 | 962.2685 | 52.8461 | 109.7578 | 0.37655 | 1646.1243 | 1646.1243 | 0.9 | 0.92802 | 0.9887 | 0.97957
03/01 06:00:00 | 3 | 1 | 6 | (I)USA_ID_Boise-AP-Gowen-Field-ANGB.726810_AMY_2024EPW | 37.94 | 70.0769 | 43.3719 | 3677.6958 | 1212.3165 | 58.7625 | 107.6398 | 0.31688 | 1434.3003 | 1434.3003 | 1.1333 | 0.92791 | 0.98891 | 0.97954
03/01 07:00:00 | 3 | 1 | 7 | (I)USA_ID_Boise-AP-Gowen-Field-ANGB.726810_AMY_2024EPW | 38.498 | 70.0477 | 68.4396 | 4920.8396 | 1646.7225 | 71.4009 | 93.3333 | 0.41386 | 1625.2909 | 1625.2909 | 1.4667 | 0.93235 | 0.98987 | 0.98095
03/01 08:00:00 | 3 | 1 | 8 | (I)USA_ID_Boise-AP-Gowen-Field-ANGB.726810_AMY_2024EPW | 38.462 | 70.0558 | 63.9037 | 4550.6501 | 1515.6491 | 59.293 | 97.8811 | 0.43782 | 2154.4786 | 2154.4786 | 1.3167 | 0.93248 | 0.9897 | 0.98105
03/01 09:00:00 | 3 | 1 | 9 | (I)USA_ID_Boise-AP-Gowen-Field-ANGB.726810_AMY_2024EPW | 38.498 | 70.058 | 58.8785 | 4389.8365 | 1461.1206 | 66.3582 | 100.1663 | 0.37408 | 1738.6987 | 1738.6987 | 1.3333 | 0.93236 | 0.98981 | 0.98102
03/01 10:00:00 | 3 | 1 | 10 | (I)USA_ID_Boise-AP-Gowen-Field-ANGB.726810_AMY_2024EPW | 39.485 | 70.0845 | 39.1008 | 3441.8092 | 1105.2207 | 70.0809 | 108.3715 | 0.35788 | 1456.7097 | 1456.7097 | 1.0333 | 0.94107 | 0.99153 | 0.98391
03/01 11:00:00 | 3 | 1 | 11 | (I)USA_ID_Boise-AP-Gowen-Field-ANGB.726810_AMY_2024EPW | 39.92 | 70.0805 | 44.003 | 3795.9256 | 1207.386 | 99.9276 | 95.0861 | 0.41199 | 1703.6872 | 1703.6872 | 1.1667 | 0.945 | 0.99237 | 0.98519
03/01 12:00:00 | 3 | 1 | 12 | (I)USA_ID_Boise-AP-Gowen-Field-ANGB.726810_AMY_2024EPW | 41.501 | 70.0583 | 57.8682 | 5070.4935 | 1497.2758 | 31.766 | 97.5568 | 0.40212 | 1763.1897 | 1763.1897 | 1.3 | 0.95816 | 0.99537 | 0.98968
03/01 13:00:00 | 3 | 1 | 13 | (I)USA_ID_Boise-AP-Gowen-Field-ANGB.726810_AMY_2024EPW | 44.561 | 70.0649 | 48.3065 | 4782.9959 | 1301.083 | 0 | 102.5247 | 0.41257 | 1607.2049 | 1607.2049 | 1.1 | 0.98466 | 1.001 | 0.99845
03/01 14:00:00 | 3 | 1 | 14 | (I)USA_ID_Boise-AP-Gowen-Field-ANGB.726810_AMY_2024EPW | 47.528 | 70.1218 | 28.0866 | 3043.5358 | 783.2504 | 0 | 130.2884 | 0.34856 | 1080.6503 | 1080.6503 | 0.7 | 1.0048 | 1.0053 | 1.0051
03/01 15:00:00 | 3 | 1 | 15 | (I)USA_ID_Boise-AP-Gowen-Field-ANGB.726810_AMY_2024EPW | 50.036 | 70.0863 | 33.9555 | 4088.9353 | 1006.2163 | 0 | 45.863 | 0.44637 | 1231.2574 | 1231.2574 | 0.83333 | 1.0063 | 1.0057 | 1.0057
03/01 16:00:00 | 3 | 1 | 16 | (I)USA_ID_Boise-AP-Gowen-Field-ANGB.726810_AMY_2024EPW | 47.453 | 70.1281 | 27.6366 | 2911.6514 | 758.8253 | 0 | 117.9741 | 0.32895 | 1085.7494 | 1085.7494 | 0.7 | 1.0014 | 1.0047 | 1.0041
03/01 17:00:00 | 3 | 1 | 17 | (I)USA_ID_Boise-AP-Gowen-Field-ANGB.726810_AMY_2024EPW | 45.083 | 70.1352 | 29.4541 | 2708.5642 | 746.1047 | 0 | 143.3733 | 0.28313 | 1251.381 | 1251.381 | 0.71667 | 0.98972 | 1.0023 | 1.0004
03/01 18:00:00 | 3 | 1 | 18 | (I)USA_ID_Boise-AP-Gowen-Field-ANGB.726810_AMY_2024EPW | 47.063 | 70.1315 | 22.5323 | 2189.745 | 572.5849 | 0 | 154.7437 | 0.19873 | 930.227 | 930.227 | 0.55 | 1.0046 | 1.0056 | 1.0053
03/01 19:00:00 | 3 | 1 | 19 | (I)USA_ID_Boise-AP-Gowen-Field-ANGB.726810_AMY_2024EPW | 47.462 | 70.1485 | 21.2567 | 1837.6172 | 495.2511 | 0 | 164.795 | 0.17602 | 928.9435 | 928.9435 | 0.46667 | 1.0066 | 1.006 | 1.006
03/01 20:00:00 | 3 | 1 | 20 | (I)USA_ID_Boise-AP-Gowen-Field-ANGB.726810_AMY_2024EPW | 46.475 | 70.1211 | 30.3743 | 2970.79 | 792.0829 | 0 | 135.3557 | 0.32322 | 1241.0178 | 1241.0178 | 0.78333 | 1.0021 | 1.0048 | 1.0043
03/01 21:00:00 | 3 | 1 | 21 | (I)USA_ID_Boise-AP-Gowen-Field-ANGB.726810_AMY_2024EPW | 43.436 | 70.1346 | 27.1013 | 2696.1589 | 754.3947 | 0 | 138.8724 | 0.30564 | 1103.0371 | 1103.0371 | 0.7 | 0.97682 | 0.99934 | 0.99591
03/01 22:00:00 | 3 | 1 | 22 | (I)USA_ID_Boise-AP-Gowen-Field-ANGB.726810_AMY_2024EPW | 39.977 | 70.1153 | 31.7749 | 2552.8569 | 812.1288 | 57.4007 | 122.7903 | 0.38605 | 1678.0167 | 1678.0167 | 0.8 | 0.94617 | 0.99271 | 0.98574
03/01 23:00:00 | 3 | 1 | 23 | (I)USA_ID_Boise-AP-Gowen-Field-ANGB.726810_AMY_2024EPW | 38.462 | 70.122 | 28.6085 | 2349.759 | 752.7588 | 65.2716 | 125.2467 | 0.37377 | 1502.1686 | 1502.1686 | 0.7 | 0.9328 | 0.9897 | 0.98119
03/01 24:00:00 | 3 | 1 | 24 | (I)USA_ID_Boise-AP-Gowen-Field-ANGB.726810_AMY_2024EPW | 37.475 | 70.1166 | 31.9701 | 2518.8354 | 830.3109 | 67.9757 | 121.2219 | 0.36297 | 1712.0134 | 1712.0134 | 0.83333 | 0.9241 | 0.98774 | 0.97821
03/02 01:00:00 | 3 | 2 | 1 | (I)USA_ID_Boise-AP-Gowen-Field-ANGB.726810_AMY_2024EPW | 38.063 | 70.118 | 29.7124 | 2477.0541 | 799.5621 | 66.827 | 123.1003 | 0.31829 | 1498.5554 | 1498.5554 | 0.8 | 0.92853 | 0.98874 | 0.97968
03/02 02:00:00 | 3 | 2 | 2 | (I)USA_ID_Boise-AP-Gowen-Field-ANGB.726810_AMY_2024EPW | 40.601 | 70.0735 | 43.9448 | 4193.2062 | 1267.4703 | 68.381 | 95.4093 | 0.38914 | 1551.0198 | 1551.0198 | 1.1833 | 0.9503 | 0.99361 | 0.98698
03/02 03:00:00 | 3 | 2 | 3 | (I)USA_ID_Boise-AP-Gowen-Field-ANGB.726810_AMY_2024EPW | 42.545 | 70.0498 | 58.6577 | 5507.3187 | 1572.8796 | 0 | 96.6358 | 0.34396 | 1709.7072 | 1709.7072 | 1.35 | 0.96747 | 0.99729 | 0.99267
03/02 04:00:00 | 3 | 2 | 4 | (I)USA_ID_Boise-AP-Gowen-Field-ANGB.726810_AMY_2024EPW | 43.538 | 70.0587 | 71.4706 | 6291.7381 | 1766.8639 | 0 | 79.8325 | 0.58869 | 1670.7169 | 1670.7169 | 1.3667 | 0.97607 | 0.99888 | 0.9954
03/02 05:00:00 | 3 | 2 | 5 | (I)USA_ID_Boise-AP-Gowen-Field-ANGB.726810_AMY_2024EPW | 44.06 | 70.0534 | 71.9245 | 6361.851 | 1773.3151 | 0 | 80.1433 | 0.58908 | 1764.5685 | 1764.5685 | 1.3667 | 0.98071 | 0.99994 | 0.99698
03/02 06:00:00 | 3 | 2 | 6 | (I)USA_ID_Boise-AP-Gowen-Field-ANGB.726810_AMY_2024EPW | 43.502 | 70.0443 | 70.9688 | 6417.9826 | 1822.7195 | 0 | 83.6615 | 0.4802 | 1865.1023 | 1865.1023 | 1.4833 | 0.97586 | 0.99894 | 0.99535
03/02 07:00:00 | 3 | 2 | 7 | (I)USA_ID_Boise-AP-Gowen-Field-ANGB.726810_AMY_2024EPW | 39.353 | 70.0557 | 51.1374 | 4583.0945 | 1429.5418 | 25.89 | 97.1339 | 0.3566 | 1571.5729 | 1571.5729 | 1.2667 | 0.9413 | 0.99167 | 0.98393
03/02 08:00:00 | 3 | 2 | 8 | (I)USA_ID_Boise-AP-Gowen-Field-ANGB.726810_AMY_2024EPW | 35.96 | 70.1064 | 35.7845 | 3302.6295 | 1101.86 | 24.0196 | 110.4242 | 0.31413 | 1577.2539 | 1577.2539 | 1 | 0.91067 | 0.98482 | 0.97362
03/02 09:00:00 | 3 | 2 | 9 | (I)USA_ID_Boise-AP-Gowen-Field-ANGB.726810_AMY_2024EPW | 34.937 | 70.0865 | 32.5062 | 3240.9695 | 1086.3205 | 9.3114 | 110.317 | 0.27332 | 1350.859 | 1350.859 | 1 | 0.90218 | 0.98296 | 0.97074
03/02 10:00:00 | 3 | 2 | 10 | (I)USA_ID_Boise-AP-Gowen-Field-ANGB.726810_AMY_2024EPW | 35.003 | 70.1088 | 34.1154 | 3253.6775 | 1090.7772 | 0.15749 | 111.9053 | 0.25491 | 1518.3875 | 1518.3875 | 1 | 0.90188 | 0.98283 | 0.9706
03/02 11:00:00 | 3 | 2 | 11 | (I)USA_ID_Boise-AP-Gowen-Field-ANGB.726810_AMY_2024EPW | 36.983 | 70.0893 | 30.5036 | 3145.6453 | 1000.6491 | 0.040067 | 110.45 | 0.28819 | 1320.228 | 1320.228 | 0.9 | 0.91908 | 0.98661 | 0.97641
03/02 12:00:00 | 3 | 2 | 12 | (I)USA_ID_Boise-AP-Gowen-Field-ANGB.726810_AMY_2024EPW | 38.963 | 70.1109 | 33.0107 | 3211.7079 | 1001.2293 | 0.040465 | 112.385 | 0.43808 | 1498.0947 | 1498.0947 | 0.76667 | 0.93622 | 0.9902 | 0.98212
03/02 13:00:00 | 3 | 2 | 13 | (I)USA_ID_Boise-AP-Gowen-Field-ANGB.726810_AMY_2024EPW | 40.478 | 70.068 | 39.4583 | 3921.4165 | 1227.2158 | 0.047803 | 104.1555 | 0.29317 | 1305.3701 | 1305.3701 | 1.1333 | 0.9496 | 0.99352 | 0.98674
03/02 14:00:00 | 3 | 2 | 14 | (I)USA_ID_Boise-AP-Gowen-Field-ANGB.726810_AMY_2024EPW | 41 | 70.0818 | 42.0217 | 4077.5484 | 1265.4416 | 0.045624 | 103.8036 | 0.3411 | 1489.5752 | 1489.5752 | 1.1167 | 0.95437 | 0.99457 | 0.98834
03/02 15:00:00 | 3 | 2 | 15 | (I)USA_ID_Boise-AP-Gowen-Field-ANGB.726810_AMY_2024EPW | 40.442 | 70.1179 | 27.635 | 2450.3001 | 779.8012 | 0.092851 | 134.2218 | 0.32889 | 1306.2334 | 1306.2334 | 0.71667 | 0.94977 | 0.99326 | 0.98673
03/02 16:00:00 | 3 | 2 | 16 | (I)USA_ID_Boise-AP-Gowen-Field-ANGB.726810_AMY_2024EPW | 39.92 | 70.1578 | 29.268 | 2270.9423 | 742.0491 | 1.488 | 144.9868 | 0.27507 | 1504.8591 | 1504.8591 | 0.66667 | 0.94526 | 0.99247 | 0.9854
03/02 17:00:00 | 3 | 2 | 17 | (I)USA_ID_Boise-AP-Gowen-Field-ANGB.726810_AMY_2024EPW | 38.432 | 70.1116 | 28.5351 | 2592.8826 | 839.6473 | 9.654 | 126.2983 | 0.36851 | 1346.3092 | 1346.3092 | 0.73333 | 0.93305 | 0.98988 | 0.98139
03/02 18:00:00 | 3 | 2 | 18 | (I)USA_ID_Boise-AP-Gowen-Field-ANGB.726810_AMY_2024EPW | 37.04 | 70.1258 | 32.0561 | 2832.7965 | 930.5477 | 14.5297 | 120.5839 | 0.39708 | 1556.9566 | 1556.9566 | 0.76667 | 0.92039 | 0.98712 | 0.97717
03/02 19:00:00 | 3 | 2 | 19 | (I)USA_ID_Boise-AP-Gowen-Field-ANGB.726810_AMY_2024EPW | 37.04 | 70.12 | 23.2771 | 1948.0593 | 644.6341 | 8.8082 | 148.6835 | 0.19825 | 1163.4041 | 1163.4041 | 0.6 | 0.92053 | 0.98749 | 0.97732
03/02 20:00:00 | 3 | 2 | 20 | (I)USA_ID_Boise-AP-Gowen-Field-ANGB.726810_AMY_2024EPW | 36.017 | 70.133 | 28.391 | 2098.7112 | 728.4315 | 7.8308 | 150.88 | 0.22857 | 1353.2081 | 1353.2081 | 0.63333 | 0.91198 | 0.98516 | 0.97424
03/02 21:00:00 | 3 | 2 | 21 | (I)USA_ID_Boise-AP-Gowen-Field-ANGB.726810_AMY_2024EPW | 34.502 | 70.1078 | 27.455 | 2336.2068 | 806.79 | 5.4501 | 135.7362 | 0.32132 | 1347.4079 | 1347.4079 | 0.63333 | 0.89853 | 0.98219 | 0.96973
03/02 22:00:00 | 3 | 2 | 22 | (I)USA_ID_Boise-AP-Gowen-Field-ANGB.726810_AMY_2024EPW | 32.957 | 70.1323 | 31.891 | 2748.8258 | 966.7157 | 9.2985 | 122.0203 | 0.3899 | 1554.6781 | 1554.6781 | 0.76667 | 0.88521 | 0.97921 | 0.96521
03/02 23:00:00 | 3 | 2 | 23 | (I)USA_ID_Boise-AP-Gowen-Field-ANGB.726810_AMY_2024EPW | 32 | 70.0935 | 30.6576 | 2984.9897 | 1030.0287 | 14.4161 | 110.4341 | 0.19685 | 1371.9207 | 1371.9207 | 1 | 0.87646 | 0.97746 | 0.96224
03/02 24:00:00 | 3 | 2 | 24 | (I)USA_ID_Boise-AP-Gowen-Field-ANGB.726810_AMY_2024EPW | 32 | 70.1077 | 35.6809 | 3276.6344 | 1157.2486 | 17.2189 | 109.9233 | 0.31383 | 1569.8086 | 1569.8086 | 1 | 0.87631 | 0.97726 | 0.96208
03/03 01:00:00 | 3 | 3 | 1 | (I)USA_ID_Boise-AP-Gowen-Field-ANGB.726810_AMY_2024EPW | 32 | 70.066 | 41.592 | 3866.8785 | 1383.9331 | 20.7511 | 103.0818 | 0.35938 | 1376.5946 | 1376.5946 | 1.1333 | 0.87635 | 0.97731 | 0.96223
03/03 02:00:00 | 3 | 3 | 2 | (I)USA_ID_Boise-AP-Gowen-Field-ANGB.726810_AMY_2024EPW | 30.419 | 70.0765 | 55.8705 | 4127.0285 | 1521.5976 | 42.2216 | 106.0348 | 0.31543 | 1804.7561 | 1804.7561 | 1.2833 | 0.86329 | 0.97472 | 0.95783
03/03 03:00:00 | 3 | 3 | 3 | (I)USA_ID_Boise-AP-Gowen-Field-ANGB.726810_AMY_2024EPW | 29.963 | 70.0549 | 65.0306 | 4615.9786 | 1714.1027 | 58.5662 | 91.1873 | 0.4364 | 2160.1679 | 2160.1679 | 1.3833 | 0.85818 | 0.97333 | 0.95604
03/03 04:00:00 | 3 | 3 | 4 | (I)USA_ID_Boise-AP-Gowen-Field-ANGB.726810_AMY_2024EPW | 30.92 | 70.0555 | 66.1307 | 4862.3748 | 1776.6496 | 46.1063 | 85.2521 | 0.45224 | 2544.7387 | 2544.7387 | 1.4167 | 0.8667 | 0.97499 | 0.95878
03/03 05:00:00 | 3 | 3 | 5 | (I)USA_ID_Boise-AP-Gowen-Field-ANGB.726810_AMY_2024EPW | 30.455 | 70.0615 | 60.4531 | 4447.7681 | 1634.5831 | 35.8345 | 93.9242 | 0.32679 | 2523.5044 | 2523.5044 | 1.4167 | 0.86288 | 0.97431 | 0.95764
03/03 06:00:00 | 3 | 3 | 6 | (I)USA_ID_Boise-AP-Gowen-Field-ANGB.726810_AMY_2024EPW | 30.02 | 70.0688 | 67.3271 | 4862.478 | 1805.9587 | 31.6742 | 90.5712 | 0.41398 | 2612.4607 | 2612.4607 | 1.4333 | 0.85902 | 0.97345 | 0.9563
03/03 07:00:00 | 3 | 3 | 7 | (I)USA_ID_Boise-AP-Gowen-Field-ANGB.726810_AMY_2024EPW | 30.02 | 70.0542 | 68.0645 | 5017.2419 | 1855.1445 | 36.5814 | 84.3085 | 0.43797 | 2526.293 | 2526.293 | 1.4667 | 0.85897 | 0.97339 | 0.95624
03/03 08:00:00 | 3 | 3 | 8 | (I)USA_ID_Boise-AP-Gowen-Field-ANGB.726810_AMY_2024EPW | 30.02 | 70.0591 | 63.3872 | 4613.5454 | 1707.7612 | 51.7891 | 88.6347 | 0.40241 | 2567.2224 | 2567.2224 | 1.4167 | 0.85898 | 0.97342 | 0.95631
03/03 09:00:00 | 3 | 3 | 9 | (I)USA_ID_Boise-AP-Gowen-Field-ANGB.726810_AMY_2024EPW | 30.02 | 70.0695 | 61.5297 | 4349.3501 | 1618.8557 | 45.0181 | 99.2859 | 0.35131 | 2525.8589 | 2525.8589 | 1.3667 | 0.85906 | 0.97351 | 0.9564
03/03 10:00:00 | 3 | 3 | 10 | (I)USA_ID_Boise-AP-Gowen-Field-ANGB.726810_AMY_2024EPW | 30.485 | 70.1079 | 58.9134 | 4262.127 | 1585.9368 | 19.8633 | 109.1362 | 0.34564 | 2512.3752 | 2512.3752 | 1.2833 | 0.86301 | 0.97449 | 0.95772
03/03 11:00:00 | 3 | 3 | 11 | (I)USA_ID_Boise-AP-Gowen-Field-ANGB.726810_AMY_2024EPW | 32.036 | 70.0558 | 60.8557 | 4752.5359 | 1722.2969 | 6.5482 | 98.9143 | 0.3437 | 1715.0979 | 1715.0979 | 1.4 | 0.87613 | 0.97753 | 0.96211
03/03 12:00:00 | 3 | 3 | 12 | (I)USA_ID_Boise-AP-Gowen-Field-ANGB.726810_AMY_2024EPW | 31.499 | 70.0695 | 59.3582 | 4556.0057 | 1668.4577 | 0.84225 | 104.4671 | 0.33881 | 1886.3704 | 1886.3704 | 1.3333 | 0.8726 | 0.97678 | 0.96094
03/03 13:00:00 | 3 | 3 | 13 | (I)USA_ID_Boise-AP-Gowen-Field-ANGB.726810_AMY_2024EPW | 30.02 | 70.1037 | 53.3977 | 3982.0193 | 1488.6688 | 0.049656 | 117.3184 | 0.29619 | 2264.3015 | 2264.3015 | 1.2 | 0.85925 | 0.97373 | 0.95654
03/03 14:00:00 | 3 | 3 | 14 | (I)USA_ID_Boise-AP-Gowen-Field-ANGB.726810_AMY_2024EPW | 30.485 | 70.0743 | 57.3057 | 4487.8304 | 1661.9306 | 0.055864 | 104.6014 | 0.32318 | 1887.6806 | 1887.6806 | 1.3333 | 0.86298 | 0.97464 | 0.95774
03/03 15:00:00 | 3 | 3 | 15 | (I)USA_ID_Boise-AP-Gowen-Field-ANGB.726810_AMY_2024EPW | 31.478 | 70.0683 | 57.5492 | 4659.195 | 1696.6956 | 0.057836 | 99.438 | 0.30815 | 1701.5937 | 1701.5937 | 1.4 | 0.87156 | 0.97658 | 0.96061
03/03 16:00:00 | 3 | 3 | 16 | (I)USA_ID_Boise-AP-Gowen-Field-ANGB.726810_AMY_2024EPW | 33.023 | 70.0696 | 37.8849 | 3755.7974 | 1310.1668 | 0.047267 | 103.8877 | 0.34926 | 1331.8419 | 1331.8419 | 1.0667 | 0.88488 | 0.97931 | 0.96512
03/03 17:00:00 | 3 | 3 | 17 | (I)USA_ID_Boise-AP-Gowen-Field-ANGB.726810_AMY_2024EPW | 35.003 | 70.0992 | 37.0817 | 3615.5514 | 1219.953 | 0.045586 | 105.8932 | 0.36305 | 1513.162 | 1513.162 | 1 | 0.90207 | 0.98305 | 0.97084
03/03 18:00:00 | 3 | 3 | 18 | (I)USA_ID_Boise-AP-Gowen-Field-ANGB.726810_AMY_2024EPW | 35.96 | 70.1083 | 28.8812 | 2638.7672 | 883.9268 | 0.034049 | 128.8035 | 0.31502 | 1323.8117 | 1323.8117 | 0.75 | 0.91097 | 0.98507 | 0.97398
03/03 19:00:00 | 3 | 3 | 19 | (I)USA_ID_Boise-AP-Gowen-Field-ANGB.726810_AMY_2024EPW | 36.518 | 70.1099 | 32.7969 | 2977.6721 | 996.0961 | 0.036697 | 129.4747 | 0.27343 | 1322.83 | 1322.83 | 0.81667 | 0.91562 | 0.98638 | 0.97573
03/03 20:00:00 | 3 | 3 | 20 | (I)USA_ID_Boise-AP-Gowen-Field-ANGB.726810_AMY_2024EPW | 36.017 | 70.0841 | 36.1123 | 3605.6931 | 1204.0913 | 0.044695 | 109.3198 | 0.40013 | 1321.2808 | 1321.2808 | 0.93333 | 0.91184 | 0.98528 | 0.9742
03/03 21:00:00 | 3 | 3 | 21 | (I)USA_ID_Boise-AP-Gowen-Field-ANGB.726810_AMY_2024EPW | 33.479 | 70.0734 | 43.3613 | 4203.6311 | 1458.1587 | 0.052481 | 95.2937 | 0.3583 | 1521.4439 | 1521.4439 | 1.2 | 0.89 | 0.9806 | 0.96695
03/03 22:00:00 | 3 | 3 | 22 | (I)USA_ID_Boise-AP-Gowen-Field-ANGB.726810_AMY_2024EPW | 30.419 | 70.0553 | 56.6521 | 4586.3543 | 1691.1611 | 0.057286 | 99.5987 | 0.34137 | 1634.1561 | 1634.1561 | 1.35 | 0.86343 | 0.97504 | 0.9581
03/03 23:00:00 | 3 | 3 | 23 | (I)USA_ID_Boise-AP-Gowen-Field-ANGB.726810_AMY_2024EPW | 30.521 | 70.0586 | 58.0137 | 4457.9576 | 1636.5115 | 0.71244 | 98.7758 | 0.36762 | 2140.3082 | 2140.3082 | 1.3 | 0.86309 | 0.97464 | 0.95797
03/03 24:00:00 | 3 | 3 | 24 | (I)USA_ID_Boise-AP-Gowen-Field-ANGB.726810_AMY_2024EPW | 31.442 | 70.0537 | 66.7086 | 5052.1545 | 1828.7467 | 15.708 | 85.0664 | 0.43414 | 2478.3233 | 2478.3233 | 1.4333 | 0.87159 | 0.97629 | 0.9606
03/04 01:00:00 | 3 | 4 | 1 | (I)USA_ID_Boise-AP-Gowen-Field-ANGB.726810_AMY_2024EPW | 31.478 | 70.0546 | 66.1697 | 5021.3278 | 1819.7789 | 13.3021 | 85.8866 | 0.44003 | 2467.3927 | 2467.3927 | 1.4167 | 0.87152 | 0.97619 | 0.96052
03/04 02:00:00 | 3 | 4 | 2 | (I)USA_ID_Boise-AP-Gowen-Field-ANGB.726810_AMY_2024EPW | 32.558 | 70.0595 | 64.6846 | 4840.0052 | 1736.8241 | 7.1864 | 92.9874 | 0.40095 | 2416.4093 | 2416.4093 | 1.3833 | 0.88088 | 0.97828 | 0.96369
03/04 03:00:00 | 3 | 4 | 3 | (I)USA_ID_Boise-AP-Gowen-Field-ANGB.726810_AMY_2024EPW | 33.545 | 70.0578 | 59.793 | 4597.1994 | 1633.9272 | 4.7824 | 98.9882 | 0.4075 | 1994.2078 | 1994.2078 | 1.3 | 0.88948 | 0.98029 | 0.96668
03/04 04:00:00 | 3 | 4 | 4 | (I)USA_ID_Boise-AP-Gowen-Field-ANGB.726810_AMY_2024EPW | 32.399 | 70.0569 | 60.6235 | 4657.0595 | 1678.4478 | 0.058361 | 97.7112 | 0.41874 | 1979.3408 | 1979.3408 | 1.3 | 0.88019 | 0.9782 | 0.96351
03/04 05:00:00 | 3 | 4 | 5 | (I)USA_ID_Boise-AP-Gowen-Field-ANGB.726810_AMY_2024EPW | 29.897 | 70.07 | 61.928 | 4711.0588 | 1749.2301 | 3.6034 | 93.0102 | 0.3741 | 2513.3035 | 2513.3035 | 1.4 | 0.85831 | 0.97338 | 0.95618
03/04 06:00:00 | 3 | 4 | 6 | (I)USA_ID_Boise-AP-Gowen-Field-ANGB.726810_AMY_2024EPW | 28.475 | 70.0658 | 58.3871 | 4335.7995 | 1636.755 | 30.8941 | 96.9781 | 0.36088 | 2315.629 | 2315.629 | 1.3333 | 0.84586 | 0.97069 | 0.95202
03/04 07:00:00 | 3 | 4 | 7 | (I)USA_ID_Boise-AP-Gowen-Field-ANGB.726810_AMY_2024EPW | 28.505 | 70.0823 | 65.8125 | 4415.4302 | 1681.4013 | 58.3418 | 100.3036 | 0.39004 | 2674.0639 | 2674.0639 | 1.3667 | 0.84587 | 0.97069 | 0.95203
03/04 08:00:00 | 3 | 4 | 8 | (I)USA_ID_Boise-AP-Gowen-Field-ANGB.726810_AMY_2024EPW | 27.917 | 70.0901 | 65.5069 | 4377.0406 | 1676.9813 | 53.0681 | 101.2698 | 0.43787 | 2561.2705 | 2561.2705 | 1.2833 | 0.84135 | 0.96977 | 0.95051
03/04 09:00:00 | 3 | 4 | 9 | (I)USA_ID_Boise-AP-Gowen-Field-ANGB.726810_AMY_2024EPW | 25.472 | 70.1129 | 74.2788 | 4742.7332 | 1877.7463 | 45.1458 | 96.087 | 0.46567 | 3680.024 | 3680.024 | 1.4 | 0.8204 | 0.96518 | 0.94361
03/04 10:00:00 | 3 | 4 | 10 | (I)USA_ID_Boise-AP-Gowen-Field-ANGB.726810_AMY_2024EPW | 26.126 | 70.0873 | 64.9113 | 4270.7052 | 1670.952 | 45.8535 | 102.9471 | 0.43402 | 2918.966 | 2918.966 | 1.25 | 0.82477 | 0.96605 | 0.94498
03/04 11:00:00 | 3 | 4 | 11 | (I)USA_ID_Boise-AP-Gowen-Field-ANGB.726810_AMY_2024EPW | 31.667 | 70.0744 | 64.0968 | 4377.6634 | 1607.6816 | 58.7462 | 105.1719 | 0.38238 | 2036.763 | 2036.763 | 1.3167 | 0.87182 | 0.97651 | 0.96065
03/04 12:00:00 | 3 | 4 | 12 | (I)USA_ID_Boise-AP-Gowen-Field-ANGB.726810_AMY_2024EPW | 35.06 | 70.0537 | 61.9208 | 4724.1571 | 1645.7479 | 61.1279 | 93.3333 | 0.35795 | 1617.55 | 1617.55 | 1.4667 | 0.90273 | 0.98337 | 0.97099
03/04 13:00:00 | 3 | 4 | 13 | (I)USA_ID_Boise-AP-Gowen-Field-ANGB.726810_AMY_2024EPW | 35.06 | 70.0581 | 64.1722 | 4425.2257 | 1545.0297 | 62.6827 | 99.6049 | 0.42765 | 2325.4877 | 2325.4877 | 1.3 | 0.90277 | 0.98313 | 0.971
03/04 14:00:00 | 3 | 4 | 14 | (I)USA_ID_Boise-AP-Gowen-Field-ANGB.726810_AMY_2024EPW | 34.037 | 70.0561 | 65.2047 | 4464.6844 | 1574.5503 | 73.9208 | 95.8646 | 0.40256 | 2217.7634 | 2217.7634 | 1.3667 | 0.89424 | 0.98129 | 0.96823
03/04 15:00:00 | 3 | 4 | 15 | (I)USA_ID_Boise-AP-Gowen-Field-ANGB.726810_AMY_2024EPW | 34.103 | 70.0566 | 65.3797 | 4467.5947 | 1579.3632 | 73.7521 | 97.0782 | 0.39041 | 2213.0325 | 2213.0325 | 1.3833 | 0.89412 | 0.98129 | 0.9682
03/04 16:00:00 | 3 | 4 | 16 | (I)USA_ID_Boise-AP-Gowen-Field-ANGB.726810_AMY_2024EPW | 35.06 | 70.0547 | 66.0924 | 4746.1406 | 1654.9023 | 68.542 | 91.8543 | 0.44153 | 2063.4491 | 2063.4491 | 1.4167 | 0.90283 | 0.98331 | 0.97111
03/04 17:00:00 | 3 | 4 | 17 | (I)USA_ID_Boise-AP-Gowen-Field-ANGB.726810_AMY_2024EPW | 36.083 | 70.0612 | 54.5283 | 4312.4383 | 1472.6073 | 43.5463 | 100.3777 | 0.35333 | 1707.3443 | 1707.3443 | 1.3 | 0.91146 | 0.98546 | 0.97419
03/04 18:00:00 | 3 | 4 | 18 | (I)USA_ID_Boise-AP-Gowen-Field-ANGB.726810_AMY_2024EPW | 36.482 | 70.0695 | 44.2281 | 3941.8759 | 1329.4242 | 27.9142 | 106.6669 | 0.25174 | 1378.5568 | 1378.5568 | 1.2333 | 0.9157 | 0.98653 | 0.97565
03/04 19:00:00 | 3 | 4 | 19 | (I)USA_ID_Boise-AP-Gowen-Field-ANGB.726810_AMY_2024EPW | 35.96 | 70.0679 | 49.0062 | 4401.6569 | 1489.6834 | 33.4172 | 93.4494 | 0.26461 | 1581.9664 | 1581.9664 | 1.4 | 0.91098 | 0.98558 | 0.97414
03/04 20:00:00 | 3 | 4 | 20 | (I)USA_ID_Boise-AP-Gowen-Field-ANGB.726810_AMY_2024EPW | 35.495 | 70.0596 | 51.2161 | 4219.4261 | 1457.9144 | 24.5882 | 106.6667 | 0.32206 | 1372.1888 | 1372.1888 | 1.25 | 0.90696 | 0.98452 | 0.97261
03/04 21:00:00 | 3 | 4 | 21 | (I)USA_ID_Boise-AP-Gowen-Field-ANGB.726810_AMY_2024EPW | 35.06 | 70.0478 | 66.1707 | 5032.7906 | 1762.3866 | 37.0739 | 93.3333 | 0.41085 | 1582.3341 | 1582.3341 | 1.4667 | 0.90284 | 0.98349 | 0.97115
03/04 22:00:00 | 3 | 4 | 22 | (I)USA_ID_Boise-AP-Gowen-Field-ANGB.726810_AMY_2024EPW | 35.06 | 70.0558 | 63.2707 | 4467.9978 | 1551.1282 | 57.9469 | 96.6496 | 0.42113 | 2307.4653 | 2307.4653 | 1.3167 | 0.90285 | 0.98321 | 0.9711
03/04 23:00:00 | 3 | 4 | 23 | (I)USA_ID_Boise-AP-Gowen-Field-ANGB.726810_AMY_2024EPW | 34.502 | 70.0447 | 79.0598 | 5361.4082 | 1896.5446 | 83.3654 | 81.6658 | 0.49576 | 2790.968 | 2790.968 | 1.5833 | 0.89811 | 0.98202 | 0.96944
03/04 24:00:00 | 3 | 4 | 24 | (I)USA_ID_Boise-AP-Gowen-Field-ANGB.726810_AMY_2024EPW | 33.98 | 70.0624 | 72.1876 | 4937.2325 | 1728.2247 | 87.2823 | 75.4403 | 0.54686 | 2654.1485 | 2654.1485 | 1.4333 | 0.89362 | 0.98108 | 0.96798
03/05 01:00:00 | 3 | 5 | 1 | (I)USA_ID_Boise-AP-Gowen-Field-ANGB.726810_AMY_2024EPW | 34.538 | 70.0553 | 73.4657 | 5275.495 | 1817.5839 | 73.1556 | 69.4111 | 0.53477 | 2739.6386 | 2739.6386 | 1.5 | 0.89833 | 0.98214 | 0.96953
03/05 02:00:00 | 3 | 5 | 2 | (I)USA_ID_Boise-AP-Gowen-Field-ANGB.726810_AMY_2024EPW | 35.06 | 70.0635 | 70.7382 | 4772.8953 | 1665.1778 | 67.0747 | 83.2822 | 0.58359 | 2619.3708 | 2619.3708 | 1.3333 | 0.90292 | 0.98297 | 0.97103
03/05 03:00:00 | 3 | 5 | 3 | (I)USA_ID_Boise-AP-Gowen-Field-ANGB.726810_AMY_2024EPW | 35.525 | 70.0594 | 75.8506 | 4989.1091 | 1740.4691 | 94.6905 | 85.6971 | 0.46526 | 2744.3965 | 2744.3965 | 1.5167 | 0.90667 | 0.98375 | 0.97221
03/05 04:00:00 | 3 | 5 | 4 | (I)USA_ID_Boise-AP-Gowen-Field-ANGB.726810_AMY_2024EPW | 35.96 | 70.0506 | 76.7022 | 5151.5382 | 1784.2695 | 89.0654 | 80.8063 | 0.53707 | 2716.6418 | 2716.6418 | 1.5 | 0.9105 | 0.98452 | 0.97344
03/05 05:00:00 | 3 | 5 | 5 | (I)USA_ID_Boise-AP-Gowen-Field-ANGB.726810_AMY_2024EPW | 34.472 | 70.0591 | 72.5003 | 5173.95 | 1793.0108 | 60.2336 | 73.2369 | 0.52717 | 2601.2794 | 2601.2794 | 1.4667 | 0.89802 | 0.98193 | 0.96933
03/05 06:00:00 | 3 | 5 | 6 | (I)USA_ID_Boise-AP-Gowen-Field-ANGB.726810_AMY_2024EPW | 33.08 | 70.0449 | 80.7954 | 6035.218 | 2157.5031 | 43.963 | 66.6667 | 0.55773 | 2750.9267 | 2750.9267 | 1.7 | 0.88565 | 0.97935 | 0.96522
03/05 07:00:00 | 3 | 5 | 7 | (I)USA_ID_Boise-AP-Gowen-Field-ANGB.726810_AMY_2024EPW | 33.08 | 70.052 | 75.8509 | 5605.4079 | 1989.6824 | 35.6863 | 70.509 | 0.56812 | 2607.9683 | 2607.9683 | 1.5333 | 0.88571 | 0.97932 | 0.96525
03/05 08:00:00 | 3 | 5 | 8 | (I)USA_ID_Boise-AP-Gowen-Field-ANGB.726810_AMY_2024EPW | 33.08 | 70.0755 | 70.199 | 4861.1348 | 1752.2776 | 17.1766 | 88.2676 | 0.55866 | 2183.3885 | 2183.3885 | 1.3333 | 0.88568 | 0.97911 | 0.9652
03/05 09:00:00 | 3 | 5 | 9 | (I)USA_ID_Boise-AP-Gowen-Field-ANGB.726810_AMY_2024EPW | 33.545 | 70.0534 | 74.4578 | 5475.2991 | 1953.8119 | 0.067922 | 85.0229 | 0.47893 | 2387.4225 | 2387.4225 | 1.5 | 0.88949 | 0.98002 | 0.96644
03/05 10:00:00 | 3 | 5 | 10 | (I)USA_ID_Boise-AP-Gowen-Field-ANGB.726810_AMY_2024EPW | 33.98 | 70.0541 | 65.016 | 5046.0863 | 1764.7866 | 0.063064 | 86.6401 | 0.40331 | 2405.2475 | 2405.2475 | 1.4167 | 0.89327 | 0.98087 | 0.96772
03/05 11:00:00 | 3 | 5 | 11 | (I)USA_ID_Boise-AP-Gowen-Field-ANGB.726810_AMY_2024EPW | 33.98 | 70.0694 | 60.0966 | 4625.6519 | 1630.4521 | 0.057767 | 97.7756 | 0.42815 | 2295.8486 | 2295.8486 | 1.2833 | 0.89333 | 0.98096 | 0.96789
03/05 12:00:00 | 3 | 5 | 12 | (I)USA_ID_Boise-AP-Gowen-Field-ANGB.726810_AMY_2024EPW | 33.98 | 70.0476 | 59.405 | 4635.5808 | 1629.9605 | 0.057895 | 96.8111 | 0.37982 | 2107.5526 | 2107.5526 | 1.3333 | 0.89338 | 0.98108 | 0.96792
03/05 13:00:00 | 3 | 5 | 13 | (I)USA_ID_Boise-AP-Gowen-Field-ANGB.726810_AMY_2024EPW | 34.538 | 70.0645 | 53.9508 | 4593.2348 | 1603.7568 | 0.056398 | 100 | 0.27745 | 1514.7209 | 1514.7209 | 1.3833 | 0.89799 | 0.98237 | 0.96946
03/05 14:00:00 | 3 | 5 | 14 | (I)USA_ID_Boise-AP-Gowen-Field-ANGB.726810_AMY_2024EPW | 34.502 | 70.0545 | 55.4337 | 4600.4872 | 1610.6384 | 0.056658 | 99.9153 | 0.32611 | 1606.6681 | 1606.6681 | 1.35 | 0.89809 | 0.98231 | 0.96947
03/05 15:00:00 | 3 | 5 | 15 | (I)USA_ID_Boise-AP-Gowen-Field-ANGB.726810_AMY_2024EPW | 33.98 | 70.0584 | 61.4105 | 4750.3507 | 1664.1119 | 0.05961 | 92.4371 | 0.39534 | 2417.3729 | 2417.3729 | 1.35 | 0.89342 | 0.98104 | 0.96793
03/05 16:00:00 | 3 | 5 | 16 | (I)USA_ID_Boise-AP-Gowen-Field-ANGB.726810_AMY_2024EPW | 33.98 | 70.0447 | 57.4982 | 4646.0165 | 1637.049 | 0.057434 | 99.4176 | 0.3708 | 1733.7416 | 1733.7416 | 1.3333 | 0.89353 | 0.98138 | 0.96813
03/05 17:00:00 | 3 | 5 | 17 | (I)USA_ID_Boise-AP-Gowen-Field-ANGB.726810_AMY_2024EPW | 33.515 | 70.0713 | 49.2901 | 4425.1579 | 1556.5056 | 0.054486 | 100 | 0.25028 | 1524.1422 | 1524.1422 | 1.3667 | 0.88984 | 0.98091 | 0.96696
03/05 18:00:00 | 3 | 5 | 18 | (I)USA_ID_Boise-AP-Gowen-Field-ANGB.726810_AMY_2024EPW | 33.08 | 70.0698 | 37.881 | 3754.3013 | 1304.7657 | 0.047213 | 103.865 | 0.32804 | 1336.9124 | 1336.9124 | 1.0833 | 0.88614 | 0.9801 | 0.96583
03/05 19:00:00 | 3 | 5 | 19 | (I)USA_ID_Boise-AP-Gowen-Field-ANGB.726810_AMY_2024EPW | 33.08 | 70.1136 | 30.5104 | 2670.1164 | 935.255 | 0.034014 | 133.1021 | 0.24921 | 1343.9091 | 1343.9091 | 0.78333 | 0.88647 | 0.9802 | 0.9662
03/05 20:00:00 | 3 | 5 | 20 | (I)USA_ID_Boise-AP-Gowen-Field-ANGB.726810_AMY_2024EPW | 33.08 | 70.0787 | 35.0281 | 3575.6289 | 1227.7883 | 6.9515 | 102.868 | 0.36387 | 1348.8631 | 1348.8631 | 1 | 0.88608 | 0.97983 | 0.96571
03/05 21:00:00 | 3 | 5 | 21 | (I)USA_ID_Boise-AP-Gowen-Field-ANGB.726810_AMY_2024EPW | 33.08 | 70.1132 | 34.1844 | 3148.8132 | 1076.6506 | 26.9765 | 107.7728 | 0.32527 | 1591.8694 | 1591.8694 | 0.93333 | 0.88599 | 0.97964 | 0.96558
03/05 22:00:00 | 3 | 5 | 22 | (I)USA_ID_Boise-AP-Gowen-Field-ANGB.726810_AMY_2024EPW | 32.522 | 70.0959 | 30.7496 | 2908.1828 | 997.1433 | 33.4612 | 109.7418 | 0.33477 | 1412.5052 | 1412.5052 | 0.86667 | 0.88133 | 0.97855 | 0.96399
03/05 23:00:00 | 3 | 5 | 23 | (I)USA_ID_Boise-AP-Gowen-Field-ANGB.726810_AMY_2024EPW | 32 | 70.1071 | 36.6793 | 3295.7305 | 1159.2224 | 42.6399 | 106.09 | 0.35123 | 1628.0329 | 1628.0329 | 1 | 0.87651 | 0.9775 | 0.96232
03/05 24:00:00 | 3 | 5 | 24 | (I)USA_ID_Boise-AP-Gowen-Field-ANGB.726810_AMY_2024EPW | 32 | 70.054 | 55.375 | 4232.697 | 1524.299 | 60.3583 | 97.9737 | 0.3383 | 1888.5537 | 1888.5537 | 1.35 | 0.87641 | 0.97772 | 0.96234
03/06 01:00:00 | 3 | 6 | 1 | (I)USA_ID_Boise-AP-Gowen-Field-ANGB.726810_AMY_2024EPW | 32 | 70.0568 | 66.5389 | 4664.2789 | 1685.5283 | 67.2092 | 88.6656 | 0.43076 | 2656.2347 | 2656.2347 | 1.4167 | 0.87628 | 0.97731 | 0.96218
03/06 02:00:00 | 3 | 6 | 2 | (I)USA_ID_Boise-AP-Gowen-Field-ANGB.726810_AMY_2024EPW | 32 | 70.0684 | 66.4321 | 4470.879 | 1621.9388 | 75.9357 | 94.4661 | 0.4133 | 2555.4234 | 2555.4234 | 1.3833 | 0.8762 | 0.97724 | 0.96212
03/06 03:00:00 | 3 | 6 | 3 | (I)USA_ID_Boise-AP-Gowen-Field-ANGB.726810_AMY_2024EPW | 31.442 | 70.0459 | 66.6613 | 4544.9226 | 1658.7536 | 69.6946 | 93.2884 | 0.42593 | 2337.6085 | 2337.6085 | 1.3833 | 0.87153 | 0.97623 | 0.96057
03/06 04:00:00 | 3 | 6 | 4 | (I)USA_ID_Boise-AP-Gowen-Field-ANGB.726810_AMY_2024EPW | 30.92 | 70.0529 | 72.3184 | 4965.7863 | 1823.0943 | 66.0438 | 85.0297 | 0.49735 | 2684.3639 | 2684.3639 | 1.4333 | 0.86678 | 0.97501 | 0.95879
03/06 05:00:00 | 3 | 6 | 5 | (I)USA_ID_Boise-AP-Gowen-Field-ANGB.726810_AMY_2024EPW | 30.455 | 70.0525 | 72.9666 | 4970.2573 | 1832.6623 | 69.0644 | 84.2167 | 0.48507 | 2697.0038 | 2697.0038 | 1.45 | 0.8629 | 0.97415 | 0.95746
03/06 06:00:00 | 3 | 6 | 6 | (I)USA_ID_Boise-AP-Gowen-Field-ANGB.726810_AMY_2024EPW | 30.02 | 70.0563 | 67.4306 | 4766.7198 | 1764.9279 | 66.2216 | 85.5763 | 0.46402 | 2628.07 | 2628.07 | 1.4167 | 0.85894 | 0.97331 | 0.9562
03/06 07:00:00 | 3 | 6 | 7 | (I)USA_ID_Boise-AP-Gowen-Field-ANGB.726810_AMY_2024EPW | 30.02 | 70.0576 | 65.6459 | 4654.6608 | 1724.9983 | 64.6807 | 87.4693 | 0.43379 | 2626.0086 | 2626.0086 | 1.4167 | 0.85893 | 0.97332 | 0.95621
03/06 08:00:00 | 3 | 6 | 8 | (I)USA_ID_Boise-AP-Gowen-Field-ANGB.726810_AMY_2024EPW | 30.02 | 70.0724 | 69.8784 | 4565.339 | 1702.3313 | 79.7013 | 93.4367 | 0.45694 | 2767.4872 | 2767.4872 | 1.3667 | 0.85899 | 0.97334 | 0.95624
03/06 09:00:00 | 3 | 6 | 9 | (I)USA_ID_Boise-AP-Gowen-Field-ANGB.726810_AMY_2024EPW | 30.02 | 70.0847 | 72.0866 | 4529.2985 | 1693.1669 | 90.0559 | 96.2286 | 0.46843 | 2657.4438 | 2657.4438 | 1.35 | 0.85911 | 0.97351 | 0.95635
03/06 10:00:00 | 3 | 6 | 10 | (I)USA_ID_Boise-AP-Gowen-Field-ANGB.726810_AMY_2024EPW | 30.02 | 70.08 | 71.1847 | 4483.2877 | 1678.3449 | 72.1056 | 100.0348 | 0.46363 | 2718.7574 | 2718.7574 | 1.3 | 0.85913 | 0.97353 | 0.95638
03/06 11:00:00 | 3 | 6 | 11 | (I)USA_ID_Boise-AP-Gowen-Field-ANGB.726810_AMY_2024EPW | 30.02 | 70.0671 | 68.1114 | 4681.4992 | 1738.7933 | 51.368 | 92.6172 | 0.45699 | 2471.7691 | 2471.7691 | 1.35 | 0.85911 | 0.97352 | 0.95639
03/06 12:00:00 | 3 | 6 | 12 | (I)USA_ID_Boise-AP-Gowen-Field-ANGB.726810_AMY_2024EPW | 30.485 | 70.0573 | 64.2015 | 4774.3396 | 1755.6601 | 28.7252 | 88.1887 | 0.4055 | 2520.8144 | 2520.8144 | 1.4167 | 0.86289 | 0.97428 | 0.95761
03/06 13:00:00 | 3 | 6 | 13 | (I)USA_ID_Boise-AP-Gowen-Field-ANGB.726810_AMY_2024EPW | 31.478 | 70.073 | 62.8958 | 4682.4228 | 1703.9049 | 18.0828 | 94.1878 | 0.34951 | 2573.4387 | 2573.4387 | 1.4167 | 0.87153 | 0.97626 | 0.96057
03/06 14:00:00 | 3 | 6 | 14 | (I)USA_ID_Boise-AP-Gowen-Field-ANGB.726810_AMY_2024EPW | 32 | 70.0651 | 62.6948 | 4509.5151 | 1630.592 | 43.1835 | 95.6969 | 0.33967 | 2660.6215 | 2660.6215 | 1.4333 | 0.87628 | 0.97736 | 0.96219
03/06 15:00:00 | 3 | 6 | 15 | (I)USA_ID_Boise-AP-Gowen-Field-ANGB.726810_AMY_2024EPW | 32 | 70.06 | 61.5849 | 4480.1983 | 1614.9039 | 42.4708 | 93.9856 | 0.34037 | 2582.9973 | 2582.9973 | 1.4167 | 0.87627 | 0.97735 | 0.96222
03/06 16:00:00 | 3 | 6 | 16 | (I)USA_ID_Boise-AP-Gowen-Field-ANGB.726810_AMY_2024EPW | 33.023 | 70.057 | 60.753 | 4585.5343 | 1635.1074 | 17.3239 | 97.9748 | 0.38936 | 2067.9634 | 2067.9634 | 1.3333 | 0.88485 | 0.97936 | 0.9652
03/06 17:00:00 | 3 | 6 | 17 | (I)USA_ID_Boise-AP-Gowen-Field-ANGB.726810_AMY_2024EPW | 33.515 | 70.0517 | 59.903 | 4733.6095 | 1683.3135 | 5.4069 | 98.9413 | 0.37808 | 1629.0913 | 1629.0913 | 1.35 | 0.88972 | 0.98065 | 0.96683
03/06 18:00:00 | 3 | 6 | 18 | (I)USA_ID_Boise-AP-Gowen-Field-ANGB.726810_AMY_2024EPW | 33.08 | 70.0747 | 43.6493 | 3781.7179 | 1336.204 | 2.7794 | 109.4085 | 0.32262 | 1629.2244 | 1629.2244 | 1.1167 | 0.88595 | 0.97982 | 0.96563
03/06 19:00:00 | 3 | 6 | 19 | (I)USA_ID_Boise-AP-Gowen-Field-ANGB.726810_AMY_2024EPW | 33.08 | 70.1901 | 21.9343 | 1570.0502 | 555.3346 | 15.3591 | 161.7364 | 0.172 | 842.3285 | 842.3285 | 0.45 | 0.88642 | 0.98005 | 0.96611
03/06 20:00:00 | 3 | 6 | 20 | (I)USA_ID_Boise-AP-Gowen-Field-ANGB.726810_AMY_2024EPW | 31.964 | 70.0785 | 44.2271 | 3906.889 | 1388.5816 | 58.8913 | 95.2684 | 0.37883 | 1654.2648 | 1654.2648 | 1.2 | 0.87682 | 0.97777 | 0.96269
03/06 21:00:00 | 3 | 6 | 21 | (I)USA_ID_Boise-AP-Gowen-Field-ANGB.726810_AMY_2024EPW | 29.432 | 70.0696 | 48.0317 | 3818.4305 | 1414.5095 | 52.3519 | 106.6678 | 0.24886 | 1448.8095 | 1448.8095 | 1.2667 | 0.85505 | 0.97333 | 0.95541
03/06 22:00:00 | 3 | 6 | 22 | (I)USA_ID_Boise-AP-Gowen-Field-ANGB.726810_AMY_2024EPW | 28.04 | 70.0693 | 51.2713 | 4179.1819 | 1573.9019 | 58.9849 | 94.1589 | 0.31386 | 1662.8813 | 1662.8813 | 1.3667 | 0.84229 | 0.97026 | 0.95115
03/06 23:00:00 | 3 | 6 | 23 | (I)USA_ID_Boise-AP-Gowen-Field-ANGB.726810_AMY_2024EPW | 28.505 | 70.0845 | 39.9642 | 3424.5314 | 1279.3794 | 60.2133 | 107.8239 | 0.24509 | 1472.6817 | 1472.6817 | 1.1667 | 0.84604 | 0.97085 | 0.95233
03/06 24:00:00 | 3 | 6 | 24 | (I)USA_ID_Boise-AP-Gowen-Field-ANGB.726810_AMY_2024EPW | 29.498 | 70.0764 | 47.1003 | 3904.2211 | 1442.68 | 84.154 | 94.4136 | 0.30018 | 1705.2862 | 1705.2862 | 1.3333 | 0.85455 | 0.97264 | 0.95511
03/07 01:00:00 | 3 | 7 | 1 | (I)USA_ID_Boise-AP-Gowen-Field-ANGB.726810_AMY_2024EPW | 29.462 | 70.0696 | 51.122 | 3757.1848 | 1397.6625 | 83.1719 | 106.6667 | 0.28459 | 1497.2981 | 1497.2981 | 1.2667 | 0.85465 | 0.97296 | 0.95503
03/07 02:00:00 | 3 | 7 | 2 | (I)USA_ID_Boise-AP-Gowen-Field-ANGB.726810_AMY_2024EPW | 28.94 | 70.0754 | 68.4019 | 4276.1054 | 1624.0578 | 91.9715 | 104.7176 | 0.41462 | 2111.5961 | 2111.5961 | 1.3333 | 0.84984 | 0.97178 | 0.95338
03/07 03:00:00 | 3 | 7 | 3 | (I)USA_ID_Boise-AP-Gowen-Field-ANGB.726810_AMY_2024EPW | 27.917 | 70.0937 | 76.4323 | 4585.8379 | 1769.0377 | 95.3656 | 98.8052 | 0.48088 | 2765.3538 | 2765.3538 | 1.3833 | 0.84142 | 0.9698 | 0.95056
03/07 04:00:00 | 3 | 7 | 4 | (I)USA_ID_Boise-AP-Gowen-Field-ANGB.726810_AMY_2024EPW | 26.96 | 70.0883 | 71.2433 | 4361.1369 | 1697.1386 | 87.0265 | 101.1918 | 0.4561 | 2816.2904 | 2816.2904 | 1.3333 | 0.83271 | 0.96785 | 0.94764
03/07 05:00:00 | 3 | 7 | 5 | (I)USA_ID_Boise-AP-Gowen-Field-ANGB.726810_AMY_2024EPW | 26.96 | 70.1273 | 67.8047 | 4105.4972 | 1606.6652 | 81.6504 | 106.4334 | 0.42038 | 3840.0266 | 3840.0266 | 1.3167 | 0.83282 | 0.96788 | 0.94779
03/07 06:00:00 | 3 | 7 | 6 | (I)USA_ID_Boise-AP-Gowen-Field-ANGB.726810_AMY_2024EPW | 26.495 | 70.1303 | 67.9206 | 3992.0148 | 1562.1691 | 74.0751 | 107.7278 | 0.46136 | 4254.0299 | 4254.0299 | 1.1667 | 0.8292 | 0.96719 | 0.9467
03/07 07:00:00 | 3 | 7 | 7 | (I)USA_ID_Boise-AP-Gowen-Field-ANGB.726810_AMY_2024EPW | 25.502 | 70.083 | 88.9191 | 5577.2205 | 2201.2217 | 97.6671 | 68.9799 | 0.61088 | 3515.6006 | 3515.6006 | 1.65 | 0.82022 | 0.96506 | 0.94352
03/07 08:00:00 | 3 | 7 | 8 | (I)USA_ID_Boise-AP-Gowen-Field-ANGB.726810_AMY_2024EPW | 24.98 | 70.0686 | 87.9622 | 5693.497 | 2261.0153 | 97.7362 | 65.6595 | 0.51787 | 2613.6929 | 2613.6929 | 1.8 | 0.81539 | 0.96397 | 0.94189
03/07 09:00:00 | 3 | 7 | 9 | (I)USA_ID_Boise-AP-Gowen-Field-ANGB.726810_AMY_2024EPW | 24.98 | 70.0875 | 97.6263 | 5965.3247 | 2360.1143 | 97.4648 | 64.2725 | 0.54641 | 3726.4445 | 3726.4445 | 1.8167 | 0.8156 | 0.96418 | 0.94195
03/07 10:00:00 | 3 | 7 | 10 | (I)USA_ID_Boise-AP-Gowen-Field-ANGB.726810_AMY_2024EPW | 24.98 | 70.1051 | 84.9777 | 5758.3305 | 2278.8049 | 76.0569 | 63.2721 | 0.55374 | 3446.3586 | 3446.3586 | 1.8 | 0.81565 | 0.96427 | 0.94204
03/07 11:00:00 | 3 | 7 | 11 | (I)USA_ID_Boise-AP-Gowen-Field-ANGB.726810_AMY_2024EPW | 25.538 | 70.1228 | 98.6843 | 6828.1148 | 2703.4106 | 45.267 | 53.7615 | 0.53022 | 3896.9643 | 3896.9643 | 2.1333 | 0.82042 | 0.96534 | 0.94386
03/07 12:00:00 | 3 | 7 | 12 | (I)USA_ID_Boise-AP-Gowen-Field-ANGB.726810_AMY_2024EPW | 26.525 | 70.0692 | 76.1709 | 5237.4789 | 2049.5442 | 7.9126 | 81.8457 | 0.55662 | 2480.7166 | 2480.7166 | 1.5 | 0.82895 | 0.96693 | 0.94644
03/07 13:00:00 | 3 | 7 | 13 | (I)USA_ID_Boise-AP-Gowen-Field-ANGB.726810_AMY_2024EPW | 27.983 | 70.0764 | 73.6401 | 5781.7241 | 2214.1703 | 2.0208 | 73.2133 | 0.51839 | 2332.9924 | 2332.9924 | 1.6667 | 0.84131 | 0.96977 | 0.95059
03/07 14:00:00 | 3 | 7 | 14 | (I)USA_ID_Boise-AP-Gowen-Field-ANGB.726810_AMY_2024EPW | 29.963 | 70.0688 | 77.0079 | 5801.6192 | 2165.5411 | 0.072939 | 75.228 | 0.50348 | 2437.0505 | 2437.0505 | 1.65 | 0.85852 | 0.97354 | 0.95635
03/07 15:00:00 | 3 | 7 | 15 | (I)USA_ID_Boise-AP-Gowen-Field-ANGB.726810_AMY_2024EPW | 32.036 | 70.0503 | 71.1173 | 5303.5312 | 1906.698 | 0.06641 | 83.9745 | 0.48741 | 2513.2846 | 2513.2846 | 1.4167 | 0.87636 | 0.97732 | 0.9622
03/07 16:00:00 | 3 | 7 | 16 | (I)USA_ID_Boise-AP-Gowen-Field-ANGB.726810_AMY_2024EPW | 35.591 | 70.0544 | 61.3631 | 4820.4281 | 1661.1232 | 0.059631 | 95.4363 | 0.41336 | 2030.8869 | 2030.8869 | 1.3333 | 0.90674 | 0.98424 | 0.97257
03/07 17:00:00 | 3 | 7 | 17 | (I)USA_ID_Boise-AP-Gowen-Field-ANGB.726810_AMY_2024EPW | 38.498 | 70.046 | 50.45 | 4602.0233 | 1523.5552 | 0.055584 | 100 | 0.27598 | 1316.0536 | 1316.0536 | 1.3833 | 0.93256 | 0.99023 | 0.98129
03/07 18:00:00 | 3 | 7 | 18 | (I)USA_ID_Boise-AP-Gowen-Field-ANGB.726810_AMY_2024EPW | 40.043 | 70.1016 | 37.0275 | 3598.2281 | 1127.1651 | 0.044348 | 109.2924 | 0.33431 | 1499.7314 | 1499.7314 | 1 | 0.94617 | 0.99315 | 0.98594
03/07 19:00:00 | 3 | 7 | 19 | (I)USA_ID_Boise-AP-Gowen-Field-ANGB.726810_AMY_2024EPW | 40.442 | 70.2285 | 18.068 | 1551.8425 | 489.0184 | 0.019328 | 162.3078 | 0.16336 | 757.9538 | 757.9538 | 0.43333 | 0.95149 | 0.99475 | 0.98825
03/07 20:00:00 | 3 | 7 | 20 | (I)USA_ID_Boise-AP-Gowen-Field-ANGB.726810_AMY_2024EPW | 38.432 | 70.1461 | 29.7469 | 2363.1242 | 785.7114 | 0.030491 | 140.8216 | 0.29589 | 1511.3742 | 1511.3742 | 0.71667 | 0.93336 | 0.99023 | 0.98173
03/07 21:00:00 | 3 | 7 | 21 | (I)USA_ID_Boise-AP-Gowen-Field-ANGB.726810_AMY_2024EPW | 36.017 | 70.1456 | 26.3209 | 1942.0542 | 676.9044 | 5.2301 | 153.6633 | 0.21926 | 1349.8516 | 1349.8516 | 0.61667 | 0.91229 | 0.98561 | 0.97469
03/07 22:00:00 | 3 | 7 | 22 | (I)USA_ID_Boise-AP-Gowen-Field-ANGB.726810_AMY_2024EPW | 35.06 | 70.1186 | 24.5722 | 1741.9127 | 617.7993 | 15.0406 | 158.2874 | 0.19088 | 1195.3813 | 1195.3813 | 0.6 | 0.90347 | 0.98365 | 0.97171
03/07 23:00:00 | 3 | 7 | 23 | (I)USA_ID_Boise-AP-Gowen-Field-ANGB.726810_AMY_2024EPW | 35.06 | 70.1224 | 33.3485 | 2341.0941 | 827.5428 | 17.8879 | 146.1559 | 0.24551 | 1384.5206 | 1384.5206 | 0.73333 | 0.90335 | 0.98352 | 0.97159
03/07 24:00:00 | 3 | 7 | 24 | (I)USA_ID_Boise-AP-Gowen-Field-ANGB.726810_AMY_2024EPW | 32.921 | 70.1239 | 26.6166 | 2049.3205 | 744.7439 | 13.8731 | 142.8547 | 0.28573 | 1388.3676 | 1388.3676 | 0.7 | 0.88586 | 0.97971 | 0.96575
03/08 01:00:00 | 3 | 8 | 1 | (I)USA_ID_Boise-AP-Gowen-Field-ANGB.726810_AMY_2024EPW | 29.897 | 70.0994 | 31.6793 | 2822.4822 | 1034.6928 | 27.9204 | 117.2561 | 0.35736 | 1415.0034 | 1415.0034 | 0.86667 | 0.85892 | 0.97376 | 0.95661
03/08 02:00:00 | 3 | 8 | 2 | (I)USA_ID_Boise-AP-Gowen-Field-ANGB.726810_AMY_2024EPW | 28.475 | 70.0825 | 48.1456 | 4041.6834 | 1514.0737 | 43.3457 | 100.2827 | 0.32678 | 1635.3646 | 1635.3646 | 1.2667 | 0.84618 | 0.97128 | 0.95235
03/08 03:00:00 | 3 | 8 | 3 | (I)USA_ID_Boise-AP-Gowen-Field-ANGB.726810_AMY_2024EPW | 27.482 | 70.0515 | 70.6337 | 4752.5963 | 1827.6223 | 50.5587 | 94.6217 | 0.41696 | 2210.2165 | 2210.2165 | 1.4333 | 0.83746 | 0.96913 | 0.94939
03/08 04:00:00 | 3 | 8 | 4 | (I)USA_ID_Boise-AP-Gowen-Field-ANGB.726810_AMY_2024EPW | 27.518 | 70.0507 | 74.6946 | 5126.2062 | 1965.1111 | 56.8482 | 82.7203 | 0.53074 | 2638.6251 | 2638.6251 | 1.4667 | 0.83742 | 0.96882 | 0.94917
03/08 05:00:00 | 3 | 8 | 5 | (I)USA_ID_Boise-AP-Gowen-Field-ANGB.726810_AMY_2024EPW | 28.04 | 70.0563 | 77.1772 | 5066.4212 | 1942.1175 | 70.5324 | 85.4266 | 0.47425 | 2837.3771 | 2837.3771 | 1.5333 | 0.84208 | 0.96976 | 0.95075
03/08 06:00:00 | 3 | 8 | 6 | (I)USA_ID_Boise-AP-Gowen-Field-ANGB.726810_AMY_2024EPW | 27.017 | 70.0485 | 75.4099 | 5149.9237 | 1995.4453 | 69.3194 | 82.1958 | 0.48362 | 2553.6086 | 2553.6086 | 1.5667 | 0.83336 | 0.96789 | 0.94779
03/08 07:00:00 | 3 | 8 | 7 | (I)USA_ID_Boise-AP-Gowen-Field-ANGB.726810_AMY_2024EPW | 26.06 | 70.0758 | 84.5654 | 5771.7929 | 2274.5484 | 65.5785 | 71.4894 | 0.47713 | 2681.275 | 2681.275 | 1.8333 | 0.82473 | 0.96599 | 0.94505
03/08 08:00:00 | 3 | 8 | 8 | (I)USA_ID_Boise-AP-Gowen-Field-ANGB.726810_AMY_2024EPW | 26.06 | 70.0618 | 90.1633 | 6034.5459 | 2378.801 | 68.8754 | 65.3694 | 0.54847 | 2929.3745 | 2929.3745 | 1.8667 | 0.82482 | 0.966 | 0.94505
03/08 09:00:00 | 3 | 8 | 9 | (I)USA_ID_Boise-AP-Gowen-Field-ANGB.726810_AMY_2024EPW | 26.06 | 70.0961 | 93.6508 | 6394.1718 | 2515.0236 | 52.75 | 60.2969 | 0.54991 | 3120.0893 | 3120.0893 | 1.9667 | 0.82487 | 0.96609 | 0.94515
03/08 10:00:00 | 3 | 8 | 10 | (I)USA_ID_Boise-AP-Gowen-Field-ANGB.726810_AMY_2024EPW | 28.106 | 70.0686 | 80.2051 | 5302.6463 | 2038.9749 | 32.5596 | 83.4337 | 0.5242 | 2577.254 | 2577.254 | 1.55 | 0.84231 | 0.96981 | 0.95086
03/08 11:00:00 | 3 | 8 | 11 | (I)USA_ID_Boise-AP-Gowen-Field-ANGB.726810_AMY_2024EPW | 32.066 | 70.0554 | 75.3706 | 5287.3779 | 1925.0761 | 29.1902 | 84.4539 | 0.45963 | 2510.743 | 2510.743 | 1.5333 | 0.87646 | 0.9772 | 0.96218
03/08 12:00:00 | 3 | 8 | 12 | (I)USA_ID_Boise-AP-Gowen-Field-ANGB.726810_AMY_2024EPW | 35.003 | 70.053 | 76.0954 | 5478.9152 | 1922.748 | 12.4853 | 85.243 | 0.45769 | 2610.2855 | 2610.2855 | 1.5333 | 0.90208 | 0.98279 | 0.97072
03/08 13:00:00 | 3 | 8 | 13 | (I)USA_ID_Boise-AP-Gowen-Field-ANGB.726810_AMY_2024EPW | 36.983 | 70.0484 | 75.6584 | 5618.6347 | 1915.0278 | 0.16953 | 83.7029 | 0.49558 | 2474.9132 | 2474.9132 | 1.5 | 0.91926 | 0.98659 | 0.97644
03/08 14:00:00 | 3 | 8 | 14 | (I)USA_ID_Boise-AP-Gowen-Field-ANGB.726810_AMY_2024EPW | 38.963 | 70.0429 | 59.6211 | 4864.4748 | 1600.9354 | 0.059188 | 96.0108 | 0.38251 | 1715.2141 | 1715.2141 | 1.35 | 0.93619 | 0.9905 | 0.98222
03/08 15:00:00 | 3 | 8 | 15 | (I)USA_ID_Boise-AP-Gowen-Field-ANGB.726810_AMY_2024EPW | 41.036 | 70.0673 | 46.0714 | 4701.3115 | 1414.9509 | 0.026055 | 100.0167 | 0.34834 | 1372.0213 | 1372.0213 | 1.2167 | 0.95422 | 0.99479 | 0.9883
03/08 16:00:00 | 3 | 8 | 16 | (I)USA_ID_Boise-AP-Gowen-Field-ANGB.726810_AMY_2024EPW | 42.545 | 70.0546 | 36.8866 | 4538.5601 | 1240.6004 | 0 | 100.5242 | 0.38286 | 1095.0152 | 1095.0152 | 1.0333 | 0.96775 | 0.99766 | 0.9929
03/08 17:00:00 | 3 | 8 | 17 | (I)USA_ID_Boise-AP-Gowen-Field-ANGB.726810_AMY_2024EPW | 42.98 | 70.1152 | 32.424 | 3493.6139 | 953.1242 | 0 | 120.1678 | 0.34552 | 1252.4414 | 1252.4414 | 0.83333 | 0.97185 | 0.99841 | 0.99434
03/08 18:00:00 | 3 | 8 | 18 | (I)USA_ID_Boise-AP-Gowen-Field-ANGB.726810_AMY_2024EPW | 43.538 | 70.1173 | 26.9604 | 2687.2199 | 741.3033 | 0 | 140.6853 | 0.2665 | 1095.088 | 1095.088 | 0.71667 | 0.97659 | 0.99954 | 0.99603
03/08 19:00:00 | 3 | 8 | 19 | (I)USA_ID_Boise-AP-Gowen-Field-ANGB.726810_AMY_2024EPW | 43.502 | 70.1249 | 30.7593 | 3073.3989 | 844.9596 | 0 | 132.5052 | 0.32356 | 1250.1069 | 1250.1069 | 0.73333 | 0.97678 | 0.99963 | 0.99611
03/08 20:00:00 | 3 | 8 | 20 | (I)USA_ID_Boise-AP-Gowen-Field-ANGB.726810_AMY_2024EPW | 40.934 | 70.0932 | 30.775 | 3316.3434 | 964.1233 | 9.6115 | 112.2968 | 0.36594 | 1241.2673 | 1241.2673 | 0.83333 | 0.95508 | 0.99486 | 0.98882
03/08 21:00:00 | 3 | 8 | 21 | (I)USA_ID_Boise-AP-Gowen-Field-ANGB.726810_AMY_2024EPW | 37.439 | 70.0858 | 42.7756 | 4082.2394 | 1340.9921 | 12.9309 | 100.3434 | 0.32157 | 1538.5109 | 1538.5109 | 1.1833 | 0.92448 | 0.98845 | 0.9786
03/08 22:00:00 | 3 | 8 | 22 | (I)USA_ID_Boise-AP-Gowen-Field-ANGB.726810_AMY_2024EPW | 34.472 | 70.0519 | 60.3868 | 4763.4254 | 1675.1286 | 7.6833 | 99.7604 | 0.37398 | 1649.8912 | 1649.8912 | 1.3667 | 0.89857 | 0.98273 | 0.96997
03/08 23:00:00 | 3 | 8 | 23 | (I)USA_ID_Boise-AP-Gowen-Field-ANGB.726810_AMY_2024EPW | 32.522 | 70.0462 | 73.347 | 5371.519 | 1934.626 | 4.2492 | 86.4806 | 0.4428 | 2634.226 | 2634.226 | 1.5 | 0.88122 | 0.9786 | 0.96403
03/08 24:00:00 | 3 | 8 | 24 | (I)USA_ID_Boise-AP-Gowen-Field-ANGB.726810_AMY_2024EPW | 32.558 | 70.046 | 76.4289 | 5595.977 | 2020.9513 | 1.812 | 83.1635 | 0.50256 | 2650.2905 | 2650.2905 | 1.5167 | 0.88129 | 0.97856 | 0.964
03/09 01:00:00 | 3 | 9 | 1 | (I)USA_ID_Boise-AP-Gowen-Field-ANGB.726810_AMY_2024EPW | 33.08 | 70.0533 | 67.9183 | 5068.1406 | 1797.1802 | 14.3739 | 86.4096 | 0.42572 | 2549.191 | 2549.191 | 1.4333 | 0.88575 | 0.97946 | 0.9654
03/09 02:00:00 | 3 | 9 | 2 | (I)USA_ID_Boise-AP-Gowen-Field-ANGB.726810_AMY_2024EPW | 33.08 | 70.0549 | 65.8503 | 4958.5853 | 1761.9538 | 4.0474 | 89.8689 | 0.40301 | 2490.1636 | 2490.1636 | 1.4167 | 0.88572 | 0.97946 | 0.96541
03/09 03:00:00 | 3 | 9 | 3 | (I)USA_ID_Boise-AP-Gowen-Field-ANGB.726810_AMY_2024EPW | 31.964 | 70.0496 | 71.697 | 5350.4172 | 1928.0289 | 0.066868 | 83.8725 | 0.45473 | 2509.3625 | 2509.3625 | 1.4667 | 0.87629 | 0.97733 | 0.96216
03/09 04:00:00 | 3 | 9 | 4 | (I)USA_ID_Boise-AP-Gowen-Field-ANGB.726810_AMY_2024EPW | 29.897 | 70.0551 | 74.7809 | 5391.874 | 2010.7878 | 0.068199 | 83.421 | 0.51808 | 2447.6555 | 2447.6555 | 1.4667 | 0.85845 | 0.97343 | 0.95627
03/09 05:00:00 | 3 | 9 | 5 | (I)USA_ID_Boise-AP-Gowen-Field-ANGB.726810_AMY_2024EPW | 28.475 | 70.0319 | 111.1213 | 7169.6103 | 2737.1686 | 0.089903 | 61.7062 | 0.65134 | 3620.18 | 3620.18 | 1.9 | 0.84625 | 0.97098 | 0.95241
03/09 06:00:00 | 3 | 9 | 6 | (I)USA_ID_Boise-AP-Gowen-Field-ANGB.726810_AMY_2024EPW | 28.505 | 70.0764 | 135.6736 | 8575.216 | 3271.4138 | 0.10744 | 37.1836 | 0.76203 | 5889.0212 | 5889.0212 | 2.2667 | 0.8465 | 0.97115 | 0.95261
03/09 07:00:00 | 3 | 9 | 7 | (I)USA_ID_Boise-AP-Gowen-Field-ANGB.726810_AMY_2024EPW | 28.94 | 70.0878 | 127.7824 | 8325.4101 | 3153.9914 | 0.10431 | 37.3949 | 0.73892 | 5279.4512 | 5279.4512 | 2.2167 | 0.85021 | 0.97192 | 0.95373
03/09 08:00:00 | 3 | 9 | 8 | (I)USA_ID_Boise-AP-Gowen-Field-ANGB.726810_AMY_2024EPW | 28.94 | 70.0901 | 126.9808 | 8479.079 | 3210.076 | 0.10591 | 33.3333 | 0.73713 | 5346.3904 | 5346.3904 | 2.2833 | 0.85017 | 0.97199 | 0.95373
03/09 09:00:00 | 3 | 9 | 9 | (I)USA_ID_Boise-AP-Gowen-Field-ANGB.726810_AMY_2024EPW | 29.498 | 70.0867 | 124.2731 | 8402.9895 | 3156.0894 | 0.10483 | 33.3333 | 0.72677 | 5414.1455 | 5414.1455 | 2.2667 | 0.85496 | 0.97305 | 0.95531
03/09 10:00:00 | 3 | 9 | 10 | (I)USA_ID_Boise-AP-Gowen-Field-ANGB.726810_AMY_2024EPW | 31.043 | 70.0857 | 118.6775 | 7636.0893 | 2831.414 | 0.094649 | 56.7686 | 0.66241 | 5528.961 | 5528.961 | 2.0167 | 0.86832 | 0.97583 | 0.95978
03/09 11:00:00 | 3 | 9 | 11 | (I)USA_ID_Boise-AP-Gowen-Field-ANGB.726810_AMY_2024EPW | 34.046 | 70.0949 | 107.006 | 7146.805 | 2557.4038 | 0.087369 | 66.6667 | 0.57704 | 5406.7197 | 5406.7197 | 1.9167 | 0.8942 | 0.98144 | 0.96842
03/09 12:00:00 | 3 | 9 | 12 | (I)USA_ID_Boise-AP-Gowen-Field-ANGB.726810_AMY_2024EPW | 40.145 | 70.0712 | 88.4335 | 6652.1027 | 2109.4985 | 0.049024 | 75.4828 | 0.56091 | 3669.4164 | 3669.4164 | 1.6333 | 0.94644 | 0.99274 | 0.98571
03/09 13:00:00 | 3 | 9 | 13 | (I)USA_ID_Boise-AP-Gowen-Field-ANGB.726810_AMY_2024EPW | 45.548 | 70.0399 | 74.1778 | 6555.7778 | 1800.0643 | 0 | 82.8285 | 0.50515 | 1965.0342 | 1965.0342 | 1.4667 | 0.99341 | 1.0029 | 1.0013
03/09 14:00:00 | 3 | 9 | 14 | (I)USA_ID_Boise-AP-Gowen-Field-ANGB.726810_AMY_2024EPW | 49.079 | 70.0444 | 71.0717 | 6367.3057 | 1696.3562 | 0 | 61.0504 | 0.47348 | 1913.6156 | 1913.6156 | 1.4333 | 1.0062 | 1.0056 | 1.0055
03/09 15:00:00 | 3 | 9 | 15 | (I)USA_ID_Boise-AP-Gowen-Field-ANGB.726810_AMY_2024EPW | 49.964 | 70.0429 | 56.0228 | 5406.1483 | 1438.7951 | 0 | 48.7232 | 0.41138 | 1704.7458 | 1704.7458 | 1.2667 | 1.0062 | 1.0058 | 1.0057
03/09 16:00:00 | 3 | 9 | 16 | (I)USA_ID_Boise-AP-Gowen-Field-ANGB.726810_AMY_2024EPW | 48.92 | 70.0773 | 38.1796 | 4622.2821 | 1163.0671 | 0 | 100.7434 | 0.3351 | 1220.7418 | 1220.7418 | 1.0667 | 1.0066 | 1.0063 | 1.0059
03/09 17:00:00 | 3 | 9 | 17 | (I)USA_ID_Boise-AP-Gowen-Field-ANGB.726810_AMY_2024EPW | 49.478 | 70.1031 | 28.1582 | 3103.6511 | 784.0906 | 0 | 126.7653 | 0.33524 | 1070.6579 | 1070.6579 | 0.7 | 1.0067 | 1.0061 | 1.006
03/09 18:00:00 | 3 | 9 | 18 | (I)USA_ID_Boise-AP-Gowen-Field-ANGB.726810_AMY_2024EPW | 49.442 | 70.1223 | 29.8393 | 2881.0687 | 753.1738 | 0 | 140.0167 | 0.29992 | 1219.836 | 1219.836 | 0.65 | 1.0068 | 1.0061 | 1.0061
03/09 19:00:00 | 3 | 9 | 19 | (I)USA_ID_Boise-AP-Gowen-Field-ANGB.726810_AMY_2024EPW | 48.92 | 70.1142 | 26.9609 | 2760.415 | 706.9203 | 0 | 141.4005 | 0.28265 | 1073.4801 | 1073.4801 | 0.6 | 1.007 | 1.0063 | 1.0063
03/09 20:00:00 | 3 | 9 | 20 | (I)USA_ID_Boise-AP-Gowen-Field-ANGB.726810_AMY_2024EPW | 46.409 | 70.1256 | 26.8992 | 2729.4086 | 715.7088 | 0 | 140.698 | 0.28022 | 1077.1481 | 1077.1481 | 0.66667 | 0.9993 | 1.0044 | 1.0036
03/09 21:00:00 | 3 | 9 | 21 | (I)USA_ID_Boise-AP-Gowen-Field-ANGB.726810_AMY_2024EPW | 43.037 | 70.1195 | 30.064 | 2881.5339 | 804.6889 | 0 | 138.3451 | 0.29323 | 1248.1963 | 1248.1963 | 0.71667 | 0.97299 | 0.99875 | 0.99484
03/09 22:00:00 | 3 | 9 | 22 | (I)USA_ID_Boise-AP-Gowen-Field-ANGB.726810_AMY_2024EPW | 42.08 | 70.1251 | 25.8767 | 2390.4192 | 684.5175 | 0 | 149.5424 | 0.25229 | 1094.5077 | 1094.5077 | 0.58333 | 0.96417 | 0.99678 | 0.99187
03/09 23:00:00 | 3 | 9 | 23 | (I)USA_ID_Boise-AP-Gowen-Field-ANGB.726810_AMY_2024EPW | 41.522 | 70.109 | 26.8988 | 2656.4268 | 756.914 | 0.0010654 | 140.6368 | 0.29682 | 1093.4048 | 1093.4048 | 0.6 | 0.95954 | 0.99564 | 0.99021
03/09 24:00:00 | 3 | 9 | 24 | (I)USA_ID_Boise-AP-Gowen-Field-ANGB.726810_AMY_2024EPW | 39.419 | 70.1315 | 30.7922 | 2554.2422 | 826.8101 | 0.032041 | 138.2279 | 0.27054 | 1489.4614 | 1489.4614 | 0.73333 | 0.94158 | 0.99174 | 0.98415
03/10 01:00:00 | 3 | 10 | 1 | (I)USA_ID_Boise-AP-Gowen-Field-ANGB.726810_AMY_2024EPW | 36.917 | 70.1285 | 26.1992 | 2068.7229 | 711.7529 | 0.027201 | 146.7316 | 0.26634 | 1321.2197 | 1321.2197 | 0.68333 | 0.91979 | 0.987 | 0.97697
03/10 02:00:00 | 3 | 10 | 2 | (I)USA_ID_Boise-AP-Gowen-Field-ANGB.726810_AMY_2024EPW | 35.495 | 70.1044 | 37.9602 | 3572.4829 | 1203.4006 | 0.044982 | 108.7652 | 0.31634 | 1513.0214 | 1513.0214 | 1.0333 | 0.90708 | 0.98433 | 0.97267
03/10 03:00:00 | 3 | 10 | 3 | (I)USA_ID_Boise-AP-Gowen-Field-ANGB.726810_AMY_2024EPW | 36.083 | 70.0507 | 47.3864 | 4420.4986 | 1504.0181 | 0.053896 | 100 | 0.2573 | 1320.1406 | 1320.1406 | 1.35 | 0.91141 | 0.98555 | 0.97411
03/10 04:00:00 | 3 | 10 | 4 | (I)USA_ID_Boise-AP-Gowen-Field-ANGB.726810_AMY_2024EPW | 37.04 | 70.0795 | 43.7395 | 4235.8818 | 1410.3478 | 0.051625 | 100 | 0.26883 | 1502.0153 | 1502.0153 | 1.2667 | 0.92009 | 0.98742 | 0.97693
03/10 05:00:00 | 3 | 10 | 5 | (I)USA_ID_Boise-AP-Gowen-Field-ANGB.726810_AMY_2024EPW | 36.482 | 70.0555 | 43.8952 | 4281.9947 | 1441.8719 | 0.052187 | 100 | 0.17553 | 1316.1776 | 1316.1776 | 1.3833 | 0.91546 | 0.9864 | 0.97544
03/10 06:00:00 | 3 | 10 | 6 | (I)USA_ID_Boise-AP-Gowen-Field-ANGB.726810_AMY_2024EPW | 36.518 | 70.0763 | 44.9654 | 4256.4285 | 1426.9137 | 0.05206 | 100 | 0.17155 | 1503.4262 | 1503.4262 | 1.3667 | 0.91534 | 0.98638 | 0.97538
03/10 07:00:00 | 3 | 10 | 7 | (I)USA_ID_Boise-AP-Gowen-Field-ANGB.726810_AMY_2024EPW | 38.063 | 70.0658 | 39.1895 | 3917.3689 | 1275.4543 | 15.4837 | 101.3751 | 0.39414 | 1337.5452 | 1337.5452 | 1.0667 | 0.9285 | 0.9888 | 0.97967
03/10 08:00:00 | 3 | 10 | 8 | (I)USA_ID_Boise-AP-Gowen-Field-ANGB.726810_AMY_2024EPW | 38.462 | 70.0676 | 49.5902 | 4194.8189 | 1379.7037 | 37.7585 | 100.3335 | 0.37941 | 1683.5261 | 1683.5261 | 1.2167 | 0.93246 | 0.98969 | 0.98093
03/10 09:00:00 | 3 | 10 | 9 | (I)USA_ID_Boise-AP-Gowen-Field-ANGB.726810_AMY_2024EPW | 38.498 | 70.055 | 62.9718 | 4685.3474 | 1567.9292 | 23.7438 | 99.5267 | 0.42843 | 2040.0472 | 2040.0472 | 1.3167 | 0.93224 | 0.98949 | 0.98089
03/10 10:00:00 | 3 | 10 | 10 | (I)USA_ID_Boise-AP-Gowen-Field-ANGB.726810_AMY_2024EPW | 40.043 | 70.0518 | 58.1502 | 4787.3755 | 1568.4669 | 0.94458 | 100.956 | 0.35351 | 1585.6777 | 1585.6777 | 1.3667 | 0.94541 | 0.99255 | 0.9853
03/10 11:00:00 | 3 | 10 | 11 | (I)USA_ID_Boise-AP-Gowen-Field-ANGB.726810_AMY_2024EPW | 43.046 | 70.0769 | 38.5779 | 4489.9224 | 1223.7098 | 0 | 102.6524 | 0.33087 | 1242.6285 | 1242.6285 | 1.0667 | 0.9712 | 0.99817 | 0.99387
03/10 12:00:00 | 3 | 10 | 12 | (I)USA_ID_Boise-AP-Gowen-Field-ANGB.726810_AMY_2024EPW | 45.983 | 70.0623 | 34.4289 | 4350.7825 | 1101.2768 | 0 | 102.378 | 0.33262 | 1072.1192 | 1072.1192 | 1 | 0.99703 | 1.0038 | 1.0025
03/10 13:00:00 | 3 | 10 | 13 | (I)USA_ID_Boise-AP-Gowen-Field-ANGB.726810_AMY_2024EPW | 49.079 | 70.0586 | 45.5087 | 5117.2835 | 1360.776 | 0 | 73.3333 | 0.24439 | 1217.5313 | 1217.5313 | 1.3333 | 1.006 | 1.0059 | 1.0055
03/10 14:00:00 | 3 | 10 | 14 | (I)USA_ID_Boise-AP-Gowen-Field-ANGB.726810_AMY_2024EPW | 52.568 | 70.0768 | 32.5194 | 3856.0293 | 979.0099 | 0 | 0 | 0.36028 | 1062.9004 | 1062.9004 | 0.88333 | 1.006 | 1.0055 | 1.0054
03/10 15:00:00 | 3 | 10 | 15 | (I)USA_ID_Boise-AP-Gowen-Field-ANGB.726810_AMY_2024EPW | 53.96 | 70.1448 | 29.5162 | 2753.6298 | 734.3203 | 0 | 0 | 0.2693 | 1218.42 | 1218.42 | 0.76667 | 1.006 | 1.0054 | 1.0054
03/10 16:00:00 | 3 | 10 | 16 | (I)USA_ID_Boise-AP-Gowen-Field-ANGB.726810_AMY_2024EPW | 54.518 | 70.1063 | 27.0275 | 2781.6898 | 717.5582 | 0 | 0 | 0.30242 | 1062.493 | 1062.493 | 0.65 | 1.0061 | 1.0055 | 1.0055
03/10 17:00:00 | 3 | 10 | 17 | (I)USA_ID_Boise-AP-Gowen-Field-ANGB.726810_AMY_2024EPW | 54.482 | 70.1262 | 29.8324 | 2890.5237 | 754.8921 | 0 | 0 | 0.29962 | 1213.7165 | 1213.7165 | 0.63333 | 1.0061 | 1.0055 | 1.0055
03/10 18:00:00 | 3 | 10 | 18 | (I)USA_ID_Boise-AP-Gowen-Field-ANGB.726810_AMY_2024EPW | 53.96 | 70.1066 | 25.9011 | 2454.1448 | 647.3895 | 0 | 0 | 0.25335 | 1067.6169 | 1067.6169 | 0.58333 | 1.0063 | 1.0056 | 1.0056
03/10 19:00:00 | 3 | 10 | 19 | (I)USA_ID_Boise-AP-Gowen-Field-ANGB.726810_AMY_2024EPW | 52.937 | 70.1669 | 14.5367 | 1328.6201 | 351.7292 | 0 | 0 | 0.11685 | 614.3123 | 614.3123 | 0.31667 | 1.0064 | 1.0058 | 1.0058
03/10 20:00:00 | 3 | 10 | 20 | (I)USA_ID_Boise-AP-Gowen-Field-ANGB.726810_AMY_2024EPW | 50.957 | 70.1388 | 18.5698 | 1765.1452 | 462.4772 | 0 | 0 | 0.16713 | 767.5209 | 767.5209 | 0.4 | 1.0064 | 1.0058 | 1.0057
03/10 21:00:00 | 3 | 10 | 21 | (I)USA_ID_Boise-AP-Gowen-Field-ANGB.726810_AMY_2024EPW | 49.442 | 70.1516 | 18.5127 | 1767.6232 | 462.3009 | 0 | 163.7032 | 0.18148 | 769.8131 | 769.8131 | 0.4 | 1.0065 | 1.0058 | 1.0058
03/10 22:00:00 | 3 | 10 | 22 | (I)USA_ID_Boise-AP-Gowen-Field-ANGB.726810_AMY_2024EPW | 47.897 | 70.1308 | 14.7629 | 1391.078 | 367.1321 | 0 | 171.3743 | 0.14313 | 614.6138 | 614.6138 | 0.33333 | 1.0064 | 1.0057 | 1.0057
03/10 23:00:00 | 3 | 10 | 23 | (I)USA_ID_Boise-AP-Gowen-Field-ANGB.726810_AMY_2024EPW | 46.94 | 70.1778 | 17.5871 | 1503.7886 | 405.5298 | 0 | 171.7678 | 0.14116 | 770.0638 | 770.0638 | 0.36667 | 1.0059 | 1.0056 | 1.0056
03/10 24:00:00 | 3 | 10 | 24 | (I)USA_ID_Boise-AP-Gowen-Field-ANGB.726810_AMY_2024EPW | 46.94 | 70.1742 | 18.0748 | 1600.9196 | 431.2356 | 0 | 169.0789 | 0.14523 | 770.3599 | 770.3599 | 0.41667 | 1.0059 | 1.0057 | 1.0056
03/11 01:00:00 | 3 | 11 | 1 | (I)USA_ID_Boise-AP-Gowen-Field-ANGB.726810_AMY_2024EPW | 46.94 | 70.181 | 17.9301 | 1579.9246 | 426.8021 | 0 | 168.7787 | 0.15611 | 771.3596 | 771.3596 | 0.41667 | 1.0059 | 1.0056 | 1.0056
03/11 02:00:00 | 3 | 11 | 2 | (I)USA_ID_Boise-AP-Gowen-Field-ANGB.726810_AMY_2024EPW | 46.475 | 70.1098 | 22.476 | 2167.5987 | 572.0332 | 0 | 155.4307 | 0.21231 | 923.1412 | 923.1412 | 0.51667 | 1.0021 | 1.0048 | 1.0043
03/11 03:00:00 | 3 | 11 | 3 | (I)USA_ID_Boise-AP-Gowen-Field-ANGB.726810_AMY_2024EPW | 45.482 | 70.1104 | 30.454 | 3037.5578 | 809.2968 | 0 | 134.6609 | 0.3267 | 1230.4156 | 1230.4156 | 0.66667 | 0.99326 | 1.0026 | 1.0011
03/11 04:00:00 | 3 | 11 | 4 | (I)USA_ID_Boise-AP-Gowen-Field-ANGB.726810_AMY_2024EPW | 44.96 | 70.1249 | 26.4662 | 2592.1084 | 701.235 | 0 | 144.4061 | 0.27797 | 1079.597 | 1079.597 | 0.58333 | 0.98844 | 1.0015 | 0.9995
03/11 05:00:00 | 3 | 11 | 5 | (I)USA_ID_Boise-AP-Gowen-Field-ANGB.726810_AMY_2024EPW | 42.356 | 70.1104 | 31.7327 | 2635.9987 | 778.7478 | 11.7414 | 145.943 | 0.25629 | 1188.182 | 1188.182 | 0.68333 | 0.96754 | 0.99703 | 0.99255
03/11 06:00:00 | 3 | 11 | 6 | (I)USA_ID_Boise-AP-Gowen-Field-ANGB.726810_AMY_2024EPW | 39.455 | 70.1328 | 26.6065 | 2017.0363 | 658.0225 | 37.3835 | 142.9482 | 0.28526 | 1436.5132 | 1436.5132 | 0.63333 | 0.94104 | 0.99119 | 0.98368
03/11 07:00:00 | 3 | 11 | 7 | (I)USA_ID_Boise-AP-Gowen-Field-ANGB.726810_AMY_2024EPW | 39.485 | 70.1269 | 31.4197 | 2501.8768 | 813.3889 | 46.6103 | 125.9188 | 0.37041 | 1639.9223 | 1639.9223 | 0.8 | 0.94082 | 0.99107 | 0.98354
03/11 08:00:00 | 3 | 11 | 8 | (I)USA_ID_Boise-AP-Gowen-Field-ANGB.726810_AMY_2024EPW | 39.92 | 70.1404 | 27.3405 | 2194.5236 | 710.5685 | 33.3157 | 136.5716 | 0.31714 | 1412.3299 | 1412.3299 | 0.7 | 0.94475 | 0.99192 | 0.98484
03/11 09:00:00 | 3 | 11 | 9 | (I)USA_ID_Boise-AP-Gowen-Field-ANGB.726810_AMY_2024EPW | 39.92 | 70.123 | 31.7676 | 2709.286 | 868.8677 | 24.9227 | 123.0668 | 0.38467 | 1566.8803 | 1566.8803 | 0.8 | 0.9447 | 0.99186 | 0.98478
03/11 10:00:00 | 3 | 11 | 10 | (I)USA_ID_Boise-AP-Gowen-Field-ANGB.726810_AMY_2024EPW | 42.059 | 70.141 | 26.3928 | 2401.5782 | 710.8218 | 2.1195 | 145.032 | 0.27484 | 1132.762 | 1132.762 | 0.7 | 0.96228 | 0.99574 | 0.99069
03/11 11:00:00 | 3 | 11 | 11 | (I)USA_ID_Boise-AP-Gowen-Field-ANGB.726810_AMY_2024EPW | 46.106 | 70.1362 | 28.8672 | 2565.5461 | 703.4367 | 0 | 148.4863 | 0.25757 | 1234.3415 | 1234.3415 | 0.7 | 0.99656 | 1.0034 | 1.0023
03/11 12:00:00 | 3 | 11 | 12 | (I)USA_ID_Boise-AP-Gowen-Field-ANGB.726810_AMY_2024EPW | 50.066 | 70.1394 | 25.8908 | 2441.5696 | 646.9851 | 0 | 71.9645 | 0.2529 | 1072.8844 | 1072.8844 | 0.61667 | 1.0061 | 1.0054 | 1.0054
03/11 13:00:00 | 3 | 11 | 13 | (I)USA_ID_Boise-AP-Gowen-Field-ANGB.726810_AMY_2024EPW | 52.538 | 70.1117 | 30.9379 | 3191.7534 | 822.1442 | 0 | 0 | 0.33134 | 1221.5146 | 1221.5146 | 0.75 | 1.006 | 1.0053 | 1.0053
03/11 14:00:00 | 3 | 11 | 14 | (I)USA_ID_Boise-AP-Gowen-Field-ANGB.726810_AMY_2024EPW | 53.525 | 70.1253 | 26.1885 | 2541.0664 | 665.7489 | 0 | 0 | 0.26587 | 1068.5999 | 1068.5999 | 0.6 | 1.0061 | 1.0054 | 1.0054
03/11 15:00:00 | 3 | 11 | 15 | (I)USA_ID_Boise-AP-Gowen-Field-ANGB.726810_AMY_2024EPW | 54.518 | 70.107 | 30.5679 | 3099.2413 | 801.018 | 0 | 0 | 0.33165 | 1215.0953 | 1215.0953 | 0.66667 | 1.006 | 1.0053 | 1.0053
03/11 16:00:00 | 3 | 11 | 16 | (I)USA_ID_Boise-AP-Gowen-Field-ANGB.726810_AMY_2024EPW | 54.482 | 70.1258 | 26.082 | 2505.2966 | 659.3938 | 0 | 0 | 0.26123 | 1064.4983 | 1064.4983 | 0.58333 | 1.0061 | 1.0054 | 1.0054
03/11 17:00:00 | 3 | 11 | 17 | (I)USA_ID_Boise-AP-Gowen-Field-ANGB.726810_AMY_2024EPW | 53.495 | 70.135 | 22.4468 | 2182.7333 | 569.4148 | 0 | 0 | 0.22787 | 920.8485 | 920.8485 | 0.5 | 1.0064 | 1.0057 | 1.0057
03/11 18:00:00 | 3 | 11 | 18 | (I)USA_ID_Boise-AP-Gowen-Field-ANGB.726810_AMY_2024EPW | 54.548 | 70.1837 | 11.0287 | 1035.7325 | 272.5528 | 0 | 0 | 0.10545 | 460.6203 | 460.6203 | 0.23333 | 1.0064 | 1.0057 | 1.0057
03/11 19:00:00 | 3 | 11 | 19 | (I)USA_ID_Boise-AP-Gowen-Field-ANGB.726810_AMY_2024EPW | 54.917 | 70.1772 | 14.3277 | 1259.3584 | 339.9315 | 0 | 0 | 0.12417 | 615.8852 | 615.8852 | 0.33333 | 1.0065 | 1.0059 | 1.0059
03/11 20:00:00 | 3 | 11 | 20 | (I)USA_ID_Boise-AP-Gowen-Field-ANGB.726810_AMY_2024EPW | 52.937 | 70.1541 | 17.6755 | 1541.6667 | 411.111 | 0 | 0 | 0.14501 | 764.1665 | 764.1665 | 0.35 | 1.0062 | 1.0055 | 1.0055
03/11 21:00:00 | 3 | 11 | 21 | (I)USA_ID_Boise-AP-Gowen-Field-ANGB.726810_AMY_2024EPW | 50.957 | 70.1651 | 17.8563 | 1565.6976 | 421.8613 | 0 | 0 | 0.15289 | 769.8572 | 769.8572 | 0.4 | 1.0064 | 1.0058 | 1.0057
03/11 22:00:00 | 3 | 11 | 22 | (I)USA_ID_Boise-AP-Gowen-Field-ANGB.726810_AMY_2024EPW | 51.023 | 70.1573 | 17.8172 | 1552.9411 | 419.5921 | 0 | 0 | 0.15119 | 768.1678 | 768.1678 | 0.4 | 1.0064 | 1.0057 | 1.0057
03/11 23:00:00 | 3 | 11 | 23 | (I)USA_ID_Boise-AP-Gowen-Field-ANGB.726810_AMY_2024EPW | 50.399 | 70.1679 | 14.7511 | 1391.2232 | 366.3752 | 0 | 59.9032 | 0.14262 | 614.4301 | 614.4301 | 0.31667 | 1.0064 | 1.0057 | 1.0057
03/11 24:00:00 | 3 | 11 | 24 | (I)USA_ID_Boise-AP-Gowen-Field-ANGB.726810_AMY_2024EPW | 47.432 | 70.1512 | 18.1739 | 1668.9494 | 442.8423 | 0 | 166.6551 | 0.16672 | 767.1828 | 767.1828 | 0.38333 | 1.0053 | 1.0054 | 1.0053
03/12 01:00:00 | 3 | 12 | 1 | (I)USA_ID_Boise-AP-Gowen-Field-ANGB.726810_AMY_2024EPW | 45.482 | 70.1446 | 18.4472 | 1703.4585 | 464.3339 | 0 | 165.5971 | 0.16174 | 771.59 | 771.59 | 0.41667 | 0.99373 | 1.0028 | 1.0014
03/12 02:00:00 | 3 | 12 | 2 | (I)USA_ID_Boise-AP-Gowen-Field-ANGB.726810_AMY_2024EPW | 44.495 | 70.1648 | 18.5535 | 1739.1974 | 480.7671 | 0 | 163.3477 | 0.18326 | 776.2631 | 776.2631 | 0.41667 | 0.98508 | 1.001 | 0.99852
03/12 03:00:00 | 3 | 12 | 3 | (I)USA_ID_Boise-AP-Gowen-Field-ANGB.726810_AMY_2024EPW | 44.06 | 70.1066 | 19.824 | 2042.0659 | 551.606 | 0 | 156.9182 | 0.15553 | 776.9977 | 776.9977 | 0.51667 | 0.98091 | 1.0002 | 0.99715
03/12 04:00:00 | 3 | 12 | 4 | (I)USA_ID_Boise-AP-Gowen-Field-ANGB.726810_AMY_2024EPW | 43.502 | 70.1301 | 29.8068 | 2843.1707 | 786.7638 | 0 | 140.2998 | 0.2985 | 1239.9555 | 1239.9555 | 0.65 | 0.97603 | 0.9988 | 0.99533
03/12 05:00:00 | 3 | 12 | 5 | (I)USA_ID_Boise-AP-Gowen-Field-ANGB.726810_AMY_2024EPW | 42.98 | 70.1373 | 25.5516 | 2292.1646 | 657.404 | 0 | 152.3748 | 0.23813 | 1094.3329 | 1094.3329 | 0.63333 | 0.97144 | 0.99791 | 0.99389
03/12 06:00:00 | 3 | 12 | 6 | (I)USA_ID_Boise-AP-Gowen-Field-ANGB.726810_AMY_2024EPW | 41.957 | 70.1643 | 28.5098 | 2428.2631 | 713.7844 | 0 | 151.6006 | 0.242 | 1257.4611 | 1257.4611 | 0.63333 | 0.96302 | 0.99609 | 0.9911
03/12 07:00:00 | 3 | 12 | 7 | (I)USA_ID_Boise-AP-Gowen-Field-ANGB.726810_AMY_2024EPW | 41.558 | 70.1392 | 25.8619 | 2350.0935 | 688.9328 | 0 | 149.6709 | 0.25165 | 1102.7206 | 1102.7206 | 0.61667 | 0.95896 | 0.99522 | 0.98975
03/12 08:00:00 | 3 | 12 | 8 | (I)USA_ID_Boise-AP-Gowen-Field-ANGB.726810_AMY_2024EPW | 42.545 | 70.1382 | 30.4648 | 2970.9474 | 838.6325 | 0 | 134.567 | 0.32716 | 1254.008 | 1254.008 | 0.7 | 0.96743 | 0.997 | 0.99252
03/12 09:00:00 | 3 | 12 | 9 | (I)USA_ID_Boise-AP-Gowen-Field-ANGB.726810_AMY_2024EPW | 42.98 | 70.1051 | 28.7268 | 3155.3033 | 867.0237 | 0 | 124.7103 | 0.37645 | 1094.0498 | 1094.0498 | 0.73333 | 0.97126 | 0.99775 | 0.99373
03/12 10:00:00 | 3 | 12 | 10 | (I)USA_ID_Boise-AP-Gowen-Field-ANGB.726810_AMY_2024EPW | 44.003 | 70.1478 | 29.23 | 2635.7625 | 744.5933 | 0 | 145.3252 | 0.27337 | 1246.1115 | 1246.1115 | 0.71667 | 0.9797 | 0.99961 | 0.99657
03/12 11:00:00 | 3 | 12 | 11 | (I)USA_ID_Boise-AP-Gowen-Field-ANGB.726810_AMY_2024EPW | 45.518 | 70.1453 | 24.9874 | 2155.222 | 601.8072 | 0 | 157.2902 | 0.21355 | 1084.6764 | 1084.6764 | 0.61667 | 0.99318 | 1.0027 | 1.0012
03/12 12:00:00 | 3 | 12 | 12 | (I)USA_ID_Boise-AP-Gowen-Field-ANGB.726810_AMY_2024EPW | 46.04 | 70.1566 | 28.5128 | 2483.1718 | 680.5529 | 0 | 151.5745 | 0.24213 | 1236.1674 | 1236.1674 | 0.65 | 0.99791 | 1.0037 | 1.0027
03/12 13:00:00 | 3 | 12 | 13 | (I)USA_ID_Boise-AP-Gowen-Field-ANGB.726810_AMY_2024EPW | 48.644 | 70.1216 | 25.9134 | 2451.9309 | 649.1745 | 0 | 110.2396 | 0.25389 | 1074.6018 | 1074.6018 | 0.6 | 1.0053 | 1.0053 | 1.0052
03/12 14:00:00 | 3 | 12 | 14 | (I)USA_ID_Boise-AP-Gowen-Field-ANGB.726810_AMY_2024EPW | 52.103 | 70.1391 | 28.3981 | 2466.3436 | 665.9818 | 0 | 0 | 0.23713 | 1226.8094 | 1226.8094 | 0.65 | 1.0061 | 1.0054 | 1.0054
03/12 15:00:00 | 3 | 12 | 15 | (I)USA_ID_Boise-AP-Gowen-Field-ANGB.726810_AMY_2024EPW | 52.037 | 70.1247 | 25.5702 | 2355.4256 | 627.1994 | 0 | 0 | 0.23894 | 1075.7406 | 1075.7406 | 0.6 | 1.0062 | 1.0055 | 1.0055
03/12 16:00:00 | 3 | 12 | 16 | (I)USA_ID_Boise-AP-Gowen-Field-ANGB.726810_AMY_2024EPW | 52.568 | 70.1208 | 25.8135 | 2439.4582 | 642.5657 | 0 | 0 | 0.24954 | 1073.2666 | 1073.2666 | 0.56667 | 1.0061 | 1.0055 | 1.0055
03/12 17:00:00 | 3 | 12 | 17 | (I)USA_ID_Boise-AP-Gowen-Field-ANGB.726810_AMY_2024EPW | 53.96 | 70.1446 | 18.9801 | 1891.2515 | 491.8794 | 0 | 0 | 0.18518 | 771.5323 | 771.5323 | 0.45 | 1.0062 | 1.0056 | 1.0056
03/12 18:00:00 | 3 | 12 | 18 | (I)USA_ID_Boise-AP-Gowen-Field-ANGB.726810_AMY_2024EPW | 53.96 | 70.1674 | 17.6 | 1515.3814 | 406.4941 | 0 | 0 | 0.14173 | 771.9461 | 771.9461 | 0.35 | 1.0062 | 1.0055 | 1.0055
03/12 19:00:00 | 3 | 12 | 19 | (I)USA_ID_Boise-AP-Gowen-Field-ANGB.726810_AMY_2024EPW | 53.495 | 70.164 | 7.3088 | 667.3762 | 178.9818 | 0 | 0 | 0.068401 | 310.9619 | 310.9619 | 0.18333 | 1.0065 | 1.0058 | 1.0058
03/12 20:00:00 | 3 | 12 | 20 | (I)USA_ID_Boise-AP-Gowen-Field-ANGB.726810_AMY_2024EPW | 51.479 | 70.1907 | 17.9747 | 1605.294 | 429.4311 | 0 | 0 | 0.15805 | 775.6928 | 775.6928 | 0.38333 | 1.0063 | 1.0056 | 1.0056
03/12 21:00:00 | 3 | 12 | 21 | (I)USA_ID_Boise-AP-Gowen-Field-ANGB.726810_AMY_2024EPW | 46.931 | 70.1789 | 14.8177 | 1385.3047 | 374.1357 | 0 | 170.8971 | 0.14551 | 624.8453 | 624.8453 | 0.36667 | 1.0011 | 1.0046 | 1.004
03/12 22:00:00 | 3 | 12 | 22 | (I)USA_ID_Boise-AP-Gowen-Field-ANGB.726810_AMY_2024EPW | 44.06 | 70.1613 | 17.6754 | 1512.7969 | 425.1213 | 0 | 171.2677 | 0.12853 | 786.6004 | 786.6004 | 0.36667 | 0.9809 | 1.0001 | 0.99714
03/12 23:00:00 | 3 | 12 | 23 | (I)USA_ID_Boise-AP-Gowen-Field-ANGB.726810_AMY_2024EPW | 43.037 | 70.1459 | 18.2192 | 1661.1739 | 466.9477 | 0 | 166.26 | 0.1687 | 786.4592 | 786.4592 | 0.38333 | 0.97288 | 0.99823 | 0.99437
03/12 24:00:00 | 3 | 12 | 24 | (I)USA_ID_Boise-AP-Gowen-Field-ANGB.726810_AMY_2024EPW | 42.08 | 70.1631 | 18.5225 | 1709.9283 | 492.2806 | 0 | 163.6172 | 0.18191 | 791.504 | 791.504 | 0.41667 | 0.96376 | 0.99626 | 0.99135
03/13 01:00:00 | 3 | 13 | 1 | (I)USA_ID_Boise-AP-Gowen-Field-ANGB.726810_AMY_2024EPW | 40.964 | 70.1177 | 27.0522 | 2287.1808 | 690.2441 | 28.9985 | 143.149 | 0.26789 | 1321.5846 | 1321.5846 | 0.65 | 0.95458 | 0.99432 | 0.98829
03/13 02:00:00 | 3 | 13 | 2 | (I)USA_ID_Boise-AP-Gowen-Field-ANGB.726810_AMY_2024EPW | 38.897 | 70.1177 | 27.3317 | 2034.3116 | 673.6235 | 59.9685 | 136.3027 | 0.31849 | 1506.0144 | 1506.0144 | 0.73333 | 0.93646 | 0.99023 | 0.98218
03/13 03:00:00 | 3 | 13 | 3 | (I)USA_ID_Boise-AP-Gowen-Field-ANGB.726810_AMY_2024EPW | 38.498 | 70.1166 | 35.3026 | 2937.6012 | 939.4802 | 89.8438 | 109.4455 | 0.37136 | 1735.4075 | 1735.4075 | 0.91667 | 0.93226 | 0.98935 | 0.9807
03/13 04:00:00 | 3 | 13 | 4 | (I)USA_ID_Boise-AP-Gowen-Field-ANGB.726810_AMY_2024EPW | 37.997 | 70.074 | 40.2164 | 3513.6746 | 1149.5355 | 98.3018 | 100.7539 | 0.36555 | 1508.7989 | 1508.7989 | 1.1167 | 0.92853 | 0.98866 | 0.97951
03/13 05:00:00 | 3 | 13 | 5 | (I)USA_ID_Boise-AP-Gowen-Field-ANGB.726810_AMY_2024EPW | 37.04 | 70.1048 | 38.085 | 3284.7451 | 1077.3696 | 89.9584 | 103.0631 | 0.39755 | 1719.2879 | 1719.2879 | 1 | 0.91977 | 0.98656 | 0.97645
03/13 06:00:00 | 3 | 13 | 6 | (I)USA_ID_Boise-AP-Gowen-Field-ANGB.726810_AMY_2024EPW | 36.017 | 70.062 | 53.6875 | 3943.4784 | 1350.1434 | 101.787 | 100.5245 | 0.37687 | 1503.5944 | 1503.5944 | 1.25 | 0.91124 | 0.9849 | 0.97361
03/13 07:00:00 | 3 | 13 | 7 | (I)USA_ID_Boise-AP-Gowen-Field-ANGB.726810_AMY_2024EPW | 34.502 | 70.0507 | 73.5593 | 4537.6421 | 1614.0563 | 110.5541 | 99.2077 | 0.46413 | 1834.8339 | 1834.8339 | 1.3667 | 0.8978 | 0.98185 | 0.96912
03/13 08:00:00 | 3 | 13 | 8 | (I)USA_ID_Boise-AP-Gowen-Field-ANGB.726810_AMY_2024EPW | 32.957 | 70.0571 | 75.6628 | 4604.686 | 1672.8674 | 110.2244 | 100 | 0.47866 | 1716.9451 | 1716.9451 | 1.3667 | 0.88459 | 0.97901 | 0.96462
03/13 09:00:00 | 3 | 13 | 9 | (I)USA_ID_Boise-AP-Gowen-Field-ANGB.726810_AMY_2024EPW | 33.023 | 70.0508 | 74.4063 | 4507.3927 | 1632.8507 | 113.2311 | 99.2442 | 0.47969 | 1841.1217 | 1841.1217 | 1.35 | 0.88441 | 0.97891 | 0.96459
03/13 10:00:00 | 3 | 13 | 10 | (I)USA_ID_Boise-AP-Gowen-Field-ANGB.726810_AMY_2024EPW | 34.538 | 70.0567 | 69.7718 | 4378.2854 | 1544.9634 | 108.6018 | 96.8474 | 0.44489 | 2292.3835 | 2292.3835 | 1.35 | 0.8977 | 0.98168 | 0.96906
03/13 11:00:00 | 3 | 13 | 11 | (I)USA_ID_Boise-AP-Gowen-Field-ANGB.726810_AMY_2024EPW | 36.548 | 70.0537 | 73.964 | 4713.6482 | 1616.4318 | 105.9671 | 89.7802 | 0.44665 | 2771.94 | 2771.94 | 1.45 | 0.9149 | 0.98537 | 0.97477
03/13 12:00:00 | 3 | 13 | 12 | (I)USA_ID_Boise-AP-Gowen-Field-ANGB.726810_AMY_2024EPW | 39.521 | 70.0491 | 64.509 | 4396.9945 | 1436.6076 | 86.4337 | 95.9247 | 0.41561 | 2364.3351 | 2364.3351 | 1.3333 | 0.94066 | 0.99108 | 0.98347
03/13 13:00:00 | 3 | 13 | 13 | (I)USA_ID_Boise-AP-Gowen-Field-ANGB.726810_AMY_2024EPW | 42.581 | 70.0572 | 61.2706 | 5714.3196 | 1623.9858 | 0 | 91.4446 | 0.42211 | 1903.9396 | 1903.9396 | 1.3333 | 0.96731 | 0.99707 | 0.99247
03/13 14:00:00 | 3 | 13 | 14 | (I)USA_ID_Boise-AP-Gowen-Field-ANGB.726810_AMY_2024EPW | 44.06 | 70.0445 | 64.5804 | 6056.1838 | 1663.4367 | 0 | 84.471 | 0.41381 | 1972.7177 | 1972.7177 | 1.4 | 0.98059 | 0.99997 | 0.99693
03/13 15:00:00 | 3 | 13 | 15 | (I)USA_ID_Boise-AP-Gowen-Field-ANGB.726810_AMY_2024EPW | 45.083 | 70.0423 | 66.457 | 6085.9864 | 1648.8716 | 0 | 85.6341 | 0.44802 | 2014.4534 | 2014.4534 | 1.3667 | 0.9893 | 1.0019 | 0.99987
03/13 16:00:00 | 3 | 13 | 16 | (I)USA_ID_Boise-AP-Gowen-Field-ANGB.726810_AMY_2024EPW | 46.505 | 70.0448 | 65.3159 | 6039.6816 | 1600.1462 | 0 | 86.7782 | 0.46616 | 2001.405 | 2001.405 | 1.3333 | 1.0018 | 1.0047 | 1.0041
03/13 17:00:00 | 3 | 13 | 17 | (I)USA_ID_Boise-AP-Gowen-Field-ANGB.726810_AMY_2024EPW | 46.94 | 70.0587 | 44.8523 | 4939.7619 | 1290.2093 | 0 | 100.4916 | 0.35673 | 1313.9012 | 1313.9012 | 1.1667 | 1.0059 | 1.0059 | 1.0056
03/13 18:00:00 | 3 | 13 | 18 | (I)USA_ID_Boise-AP-Gowen-Field-ANGB.726810_AMY_2024EPW | 47.498 | 70.1086 | 28.0898 | 3064.2952 | 781.6105 | 0 | 130.2599 | 0.3487 | 1081.6046 | 1081.6046 | 0.71667 | 1.0065 | 1.0059 | 1.0059
03/13 19:00:00 | 3 | 13 | 19 | (I)USA_ID_Boise-AP-Gowen-Field-ANGB.726810_AMY_2024EPW | 47.462 | 70.1022 | 20.707 | 2147.0603 | 553.2612 | 0 | 154.3144 | 0.21797 | 774.6163 | 774.6163 | 0.48333 | 1.0067 | 1.0061 | 1.0061
03/13 20:00:00 | 3 | 13 | 20 | (I)USA_ID_Boise-AP-Gowen-Field-ANGB.726810_AMY_2024EPW | 45.452 | 70.0891 | 36.8013 | 4365.8708 | 1127.4582 | 0 | 104.0928 | 0.39632 | 1245.0893 | 1245.0893 | 0.95 | 0.99394 | 1.0035 | 1.0018
03/13 21:00:00 | 3 | 13 | 21 | (I)USA_ID_Boise-AP-Gowen-Field-ANGB.726810_AMY_2024EPW | 42.479 | 70.0723 | 33.5871 | 3996.4604 | 1090.8225 | 1.9667 | 108.1975 | 0.39186 | 1102.578 | 1102.578 | 0.9 | 0.96814 | 0.99774 | 0.99309
03/13 22:00:00 | 3 | 13 | 22 | (I)USA_ID_Boise-AP-Gowen-Field-ANGB.726810_AMY_2024EPW | 40.442 | 70.1131 | 35.697 | 3229.4489 | 995.1876 | 57.1428 | 107.5647 | 0.37094 | 1639.5268 | 1639.5268 | 0.93333 | 0.94994 | 0.99362 | 0.98691
03/13 23:00:00 | 3 | 13 | 23 | (I)USA_ID_Boise-AP-Gowen-Field-ANGB.726810_AMY_2024EPW | 38.432 | 70.0885 | 33.6947 | 3119.4568 | 995.9633 | 54.7264 | 109.2441 | 0.33994 | 1438.1105 | 1438.1105 | 0.95 | 0.9328 | 0.98978 | 0.98111
03/13 24:00:00 | 3 | 13 | 24 | (I)USA_ID_Boise-AP-Gowen-Field-ANGB.726810_AMY_2024EPW | 37.04 | 70.1134 | 35.2147 | 3157.7081 | 1032.6972 | 42.9218 | 110.0577 | 0.36863 | 1620.4867 | 1620.4867 | 0.91667 | 0.92003 | 0.98684 | 0.97675
03/14 01:00:00 | 3 | 14 | 1 | (I)USA_ID_Boise-AP-Gowen-Field-ANGB.726810_AMY_2024EPW | 36.482 | 70.0588 | 45.805 | 4110.6832 | 1390.2242 | 44.7623 | 100 | 0.20594 | 1402.906 | 1402.906 | 1.3833 | 0.91529 | 0.98619 | 0.97524
03/14 02:00:00 | 3 | 14 | 2 | (I)USA_ID_Boise-AP-Gowen-Field-ANGB.726810_AMY_2024EPW | 35.495 | 70.0962 | 39.1226 | 3603.7129 | 1208.1355 | 39.7255 | 102.4284 | 0.34293 | 1602.7653 | 1602.7653 | 1.0667 | 0.90666 | 0.9839 | 0.97215
03/14 03:00:00 | 3 | 14 | 3 | (I)USA_ID_Boise-AP-Gowen-Field-ANGB.726810_AMY_2024EPW | 34.502 | 70.0894 | 32.523 | 3138.3907 | 1051.1077 | 40.5835 | 105.9655 | 0.30769 | 1412.9195 | 1412.9195 | 0.96667 | 0.89799 | 0.98176 | 0.96911
03/14 04:00:00 | 3 | 14 | 4 | (I)USA_ID_Boise-AP-Gowen-Field-ANGB.726810_AMY_2024EPW | 32.957 | 70.0945 | 40.5044 | 3617.6982 | 1270.1051 | 50.5887 | 102.0592 | 0.4184 | 1629.7741 | 1629.7741 | 1.0333 | 0.88466 | 0.9787 | 0.96458
03/14 05:00:00 | 3 | 14 | 5 | (I)USA_ID_Boise-AP-Gowen-Field-ANGB.726810_AMY_2024EPW | 30.419 | 70.0625 | 60.0551 | 4378.6328 | 1624.8977 | 63.8524 | 98.7271 | 0.33639 | 1848.6397 | 1848.6397 | 1.4 | 0.86281 | 0.97425 | 0.9573
03/14 06:00:00 | 3 | 14 | 6 | (I)USA_ID_Boise-AP-Gowen-Field-ANGB.726810_AMY_2024EPW | 27.917 | 70.0968 | 62.8114 | 4045.4521 | 1559.9376 | 57.638 | 111.4758 | 0.40193 | 2487.2256 | 2487.2256 | 1.2 | 0.84111 | 0.96934 | 0.95012
03/14 07:00:00 | 3 | 14 | 7 | (I)USA_ID_Boise-AP-Gowen-Field-ANGB.726810_AMY_2024EPW | 27.518 | 70.0537 | 74.1342 | 4805.8778 | 1861.2613 | 66.9846 | 93.6819 | 0.45987 | 2329.6714 | 2329.6714 | 1.4667 | 0.83686 | 0.96836 | 0.94857
03/14 08:00:00 | 3 | 14 | 8 | (I)USA_ID_Boise-AP-Gowen-Field-ANGB.726810_AMY_2024EPW | 27.482 | 70.0794 | 72.8333 | 4745.2947 | 1840.2575 | 70.4887 | 92.1332 | 0.4314 | 2970.1564 | 2970.1564 | 1.5 | 0.83685 | 0.96826 | 0.94858
03/14 09:00:00 | 3 | 14 | 9 | (I)USA_ID_Boise-AP-Gowen-Field-ANGB.726810_AMY_2024EPW | 27.983 | 70.0594 | 68.0855 | 4523.6382 | 1745.7523 | 62.3724 | 98.4484 | 0.39871 | 2562.5308 | 2562.5308 | 1.4333 | 0.8407 | 0.96912 | 0.94989
03/14 10:00:00 | 3 | 14 | 10 | (I)USA_ID_Boise-AP-Gowen-Field-ANGB.726810_AMY_2024EPW | 31.079 | 70.0911 | 70.8897 | 4708.5882 | 1744.0486 | 57.7291 | 97.5763 | 0.38901 | 2671.3553 | 2671.3553 | 1.45 | 0.86714 | 0.97497 | 0.95873
03/14 11:00:00 | 3 | 14 | 11 | (I)USA_ID_Boise-AP-Gowen-Field-ANGB.726810_AMY_2024EPW | 36.149 | 70.0683 | 45.3781 | 3886.6883 | 1324.9017 | 40.1674 | 106.8701 | 0.27414 | 1387.9874 | 1387.9874 | 1.2167 | 0.91041 | 0.98461 | 0.97322
03/14 12:00:00 | 3 | 14 | 12 | (I)USA_ID_Boise-AP-Gowen-Field-ANGB.726810_AMY_2024EPW | 41.624 | 70.084 | 35.856 | 3977.1296 | 1125.5236 | 10.8955 | 100.6578 | 0.45268 | 1354.5 | 1354.5 | 0.9 | 0.95829 | 0.99477 | 0.98922
03/14 13:00:00 | 3 | 14 | 13 | (I)USA_ID_Boise-AP-Gowen-Field-ANGB.726810_AMY_2024EPW | 45.548 | 70.1015 | 29.2655 | 3410.8554 | 874.1095 | 0 | 120.0169 | 0.39992 | 1073.1955 | 1073.1955 | 0.7 | 0.99268 | 1.0023 | 1.0008
03/14 14:00:00 | 3 | 14 | 14 | (I)USA_ID_Boise-AP-Gowen-Field-ANGB.726810_AMY_2024EPW | 48.521 | 70.1148 | 31.6377 | 3334.3674 | 867.0393 | 0 | 123.0488 | 0.37826 | 1219.753 | 1219.753 | 0.8 | 1.0059 | 1.0052 | 1.0052
03/14 15:00:00 | 3 | 14 | 15 | (I)USA_ID_Boise-AP-Gowen-Field-ANGB.726810_AMY_2024EPW | 51.581 | 70.1364 | 26.5235 | 2596.7314 | 686.6447 | 0 | 0 | 0.28047 | 1067.5534 | 1067.5534 | 0.68333 | 1.0059 | 1.0052 | 1.0052
03/14 16:00:00 | 3 | 14 | 16 | (I)USA_ID_Boise-AP-Gowen-Field-ANGB.726810_AMY_2024EPW | 54.083 | 70.1123 | 29.8005 | 2873.3689 | 753.6639 | 0 | 0 | 0.29823 | 1211.7074 | 1211.7074 | 0.66667 | 1.0059 | 1.0053 | 1.0053
03/14 17:00:00 | 3 | 14 | 17 | (I)USA_ID_Boise-AP-Gowen-Field-ANGB.726810_AMY_2024EPW | 55.505 | 70.1199 | 22.6096 | 2233.2278 | 580.0058 | 0 | 0 | 0.23496 | 916.3613 | 916.3613 | 0.5 | 1.0062 | 1.0055 | 1.0055
03/14 18:00:00 | 3 | 14 | 18 | (I)USA_ID_Boise-AP-Gowen-Field-ANGB.726810_AMY_2024EPW | 55.94 | 70.108 | 14.8394 | 1435.0071 | 372.0555 | 0 | 0 | 0.12992 | 607.6851 | 607.6851 | 0.31667 | 1.0061 | 1.0054 | 1.0054
03/14 19:00:00 | 3 | 14 | 19 | (I)USA_ID_Boise-AP-Gowen-Field-ANGB.726810_AMY_2024EPW | 56.498 | 70.1918 | 17.6198 | 1504.7079 | 407.6692 | 0 | 0 | 0.14259 | 764.1559 | 764.1559 | 0.38333 | 1.0062 | 1.0055 | 1.0055
03/14 20:00:00 | 3 | 14 | 20 | (I)USA_ID_Boise-AP-Gowen-Field-ANGB.726810_AMY_2024EPW | 54.416 | 70.1176 | 23.1621 | 2415.8918 | 613.7459 | 0 | 0 | 0.25903 | 917.292 | 917.292 | 0.5 | 1.0063 | 1.0056 | 1.0056
03/14 21:00:00 | 3 | 14 | 21 | (I)USA_ID_Boise-AP-Gowen-Field-ANGB.726810_AMY_2024EPW | 50.399 | 70.1226 | 22.9209 | 2345.0508 | 598.6942 | 0 | 60.2012 | 0.24852 | 919.2321 | 919.2321 | 0.5 | 1.0063 | 1.0057 | 1.0057
03/14 22:00:00 | 3 | 14 | 22 | (I)USA_ID_Boise-AP-Gowen-Field-ANGB.726810_AMY_2024EPW | 47.432 | 70.1416 | 15.2871 | 1516.2355 | 395.8395 | 0 | 168.5224 | 0.13253 | 611.9221 | 611.9221 | 0.36667 | 1.0052 | 1.0054 | 1.0052
03/14 23:00:00 | 3 | 14 | 23 | (I)USA_ID_Boise-AP-Gowen-Field-ANGB.726810_AMY_2024EPW | 44.459 | 70.1669 | 18.0884 | 1574.0256 | 443.447 | 0 | 169.5279 | 0.14495 | 772.5272 | 772.5272 | 0.41667 | 0.98569 | 1.001 | 0.99865
03/14 24:00:00 | 3 | 14 | 24 | (I)USA_ID_Boise-AP-Gowen-Field-ANGB.726810_AMY_2024EPW | 40.376 | 70.1003 | 30.5101 | 2444.1116 | 765.4923 | 23.4424 | 146.7256 | 0.2327 | 1118.0214 | 1118.0214 | 0.66667 | 0.95053 | 0.99321 | 0.98678
03/15 01:00:00 | 3 | 15 | 1 | (I)USA_ID_Boise-AP-Gowen-Field-ANGB.726810_AMY_2024EPW | 37.475 | 70.1175 | 27.0738 | 2124.161 | 707.6315 | 35.7257 | 138.7854 | 0.30607 | 1428.9202 | 1428.9202 | 0.66667 | 0.92391 | 0.98743 | 0.97794
03/15 02:00:00 | 3 | 15 | 2 | (I)USA_ID_Boise-AP-Gowen-Field-ANGB.726810_AMY_2024EPW | 37.505 | 70.1255 | 31.856 | 2608.7925 | 861.1932 | 46.9617 | 122.0539 | 0.38973 | 1634.6295 | 1634.6295 | 0.76667 | 0.92352 | 0.98714 | 0.97763
03/15 03:00:00 | 3 | 15 | 3 | (I)USA_ID_Boise-AP-Gowen-Field-ANGB.726810_AMY_2024EPW | 37.475 | 70.1212 | 26.8928 | 2013.7412 | 681.9693 | 44.1415 | 140.217 | 0.29892 | 1453.8359 | 1453.8359 | 0.7 | 0.92361 | 0.98712 | 0.97762
03/15 04:00:00 | 3 | 15 | 4 | (I)USA_ID_Boise-AP-Gowen-Field-ANGB.726810_AMY_2024EPW | 35.459 | 70.1003 | 37.1427 | 3065.6447 | 1050.2358 | 66.5972 | 111.0575 | 0.37317 | 1671.9755 | 1671.9755 | 0.98333 | 0.90654 | 0.98345 | 0.9719
03/15 05:00:00 | 3 | 15 | 5 | (I)USA_ID_Boise-AP-Gowen-Field-ANGB.726810_AMY_2024EPW | 32.957 | 70.0557 | 65.5849 | 4381.2331 | 1581.4153 | 92.8713 | 99.2698 | 0.42004 | 1801.5115 | 1801.5115 | 1.35 | 0.88453 | 0.97891 | 0.96453
03/15 06:00:00 | 3 | 15 | 6 | (I)USA_ID_Boise-AP-Gowen-Field-ANGB.726810_AMY_2024EPW | 31.442 | 70.0563 | 70.0716 | 4352.6284 | 1609.6803 | 85.5938 | 105.9027 | 0.41504 | 1671.0426 | 1671.0426 | 1.3167 | 0.87122 | 0.97594 | 0.96006
03/15 07:00:00 | 3 | 15 | 7 | (I)USA_ID_Boise-AP-Gowen-Field-ANGB.726810_AMY_2024EPW | 30.92 | 70.0907 | 67.2936 | 4372.3826 | 1629.0925 | 83.4803 | 102.9051 | 0.42105 | 2485.738 | 2485.738 | 1.35 | 0.86647 | 0.97479 | 0.95845
03/15 08:00:00 | 3 | 15 | 8 | (I)USA_ID_Boise-AP-Gowen-Field-ANGB.726810_AMY_2024EPW | 30.455 | 70.098 | 60.7339 | 3905.1539 | 1466.8918 | 72.6276 | 113.3525 | 0.38575 | 2504.2083 | 2504.2083 | 1.2167 | 0.86271 | 0.97398 | 0.95724
03/15 09:00:00 | 3 | 15 | 9 | (I)USA_ID_Boise-AP-Gowen-Field-ANGB.726810_AMY_2024EPW | 31.043 | 70.0802 | 67.089 | 4472.0053 | 1655.0715 | 66.0584 | 99.0934 | 0.42054 | 2703.5112 | 2703.5112 | 1.35 | 0.86724 | 0.97493 | 0.95875
03/15 10:00:00 | 3 | 15 | 10 | (I)USA_ID_Boise-AP-Gowen-Field-ANGB.726810_AMY_2024EPW | 35.627 | 70.0554 | 63.3638 | 4563.657 | 1582.2355 | 56.3803 | 95.9843 | 0.38379 | 2153.3524 | 2153.3524 | 1.3833 | 0.90593 | 0.98337 | 0.9717
03/15 11:00:00 | 3 | 15 | 11 | (I)USA_ID_Boise-AP-Gowen-Field-ANGB.726810_AMY_2024EPW | 41.624 | 70.0718 | 43.7843 | 4480.5206 | 1311.3308 | 16.9273 | 101.3513 | 0.38412 | 1369.7331 | 1369.7331 | 1.1167 | 0.95819 | 0.99497 | 0.9892
03/15 12:00:00 | 3 | 15 | 12 | (I)USA_ID_Boise-AP-Gowen-Field-ANGB.726810_AMY_2024EPW | 45.083 | 70.0656 | 32.6648 | 4175.9389 | 1060.4384 | 0 | 103.1638 | 0.31509 | 1074.8961 | 1074.8961 | 0.96667 | 0.98884 | 1.0016 | 0.99949
03/15 13:00:00 | 3 | 15 | 13 | (I)USA_ID_Boise-AP-Gowen-Field-ANGB.726810_AMY_2024EPW | 47.528 | 70.1081 | 32.6204 | 3687.352 | 930.1341 | 0 | 115.7859 | 0.42107 | 1219.9381 | 1219.9381 | 0.76667 | 1.0044 | 1.0049 | 1.0047
03/15 14:00:00 | 3 | 15 | 14 | (I)USA_ID_Boise-AP-Gowen-Field-ANGB.726810_AMY_2024EPW | 50.036 | 70.1209 | 26.7175 | 2623.5644 | 698.5657 | 0 | 63.3701 | 0.28892 | 1069.9395 | 1069.9395 | 0.73333 | 1.0058 | 1.0052 | 1.0052
03/15 15:00:00 | 3 | 15 | 15 | (I)USA_ID_Boise-AP-Gowen-Field-ANGB.726810_AMY_2024EPW | 52.568 | 70.1398 | 29.2011 | 2706.8048 | 715.8348 | 0 | 0 | 0.27211 | 1219.7547 | 1219.7547 | 0.66667 | 1.0059 | 1.0053 | 1.0053
03/15 16:00:00 | 3 | 15 | 16 | (I)USA_ID_Boise-AP-Gowen-Field-ANGB.726810_AMY_2024EPW | 54.983 | 70.1013 | 23.1894 | 2423.3613 | 615.6705 | 0 | 0 | 0.26022 | 919.8909 | 919.8909 | 0.51667 | 1.0063 | 1.0056 | 1.0056
03/15 17:00:00 | 3 | 15 | 17 | (I)USA_ID_Boise-AP-Gowen-Field-ANGB.726810_AMY_2024EPW | 56.963 | 70.1326 | 21.6615 | 1973.7212 | 521.2321 | 0 | 0 | 0.19366 | 918.0521 | 918.0521 | 0.43333 | 1.0062 | 1.0055 | 1.0055
03/15 18:00:00 | 3 | 15 | 18 | (I)USA_ID_Boise-AP-Gowen-Field-ANGB.726810_AMY_2024EPW | 58.478 | 70.1734 | 13.9031 | 1150.2415 | 313.9037 | 0 | 0 | 0.10567 | 615.0305 | 615.0305 | 0.3 | 1.0065 | 1.0058 | 1.0058
03/15 19:00:00 | 3 | 15 | 19 | (I)USA_ID_Boise-AP-Gowen-Field-ANGB.726810_AMY_2024EPW | 57.977 | 70.1936 | 10.3995 | 852.1359 | 233.3239 | 0 | 0 | 0.078043 | 465.0876 | 465.0876 | 0.23333 | 1.0065 | 1.0059 | 1.0059
03/15 20:00:00 | 3 | 15 | 20 | (I)USA_ID_Boise-AP-Gowen-Field-ANGB.726810_AMY_2024EPW | 54.974 | 70.1594 | 15.0851 | 1484.2846 | 386.6587 | 0 | 0 | 0.15716 | 617.1667 | 617.1667 | 0.33333 | 1.0065 | 1.0059 | 1.0058
03/15 21:00:00 | 3 | 15 | 21 | (I)USA_ID_Boise-AP-Gowen-Field-ANGB.726810_AMY_2024EPW | 50.921 | 70.1601 | 14.6837 | 1374.1795 | 362.0485 | 0 | 45.0041 | 0.13968 | 615.7935 | 615.7935 | 0.31667 | 1.0064 | 1.0058 | 1.0058
03/15 22:00:00 | 3 | 15 | 22 | (I)USA_ID_Boise-AP-Gowen-Field-ANGB.726810_AMY_2024EPW | 47.432 | 70.1905 | 14.3547 | 1272.7764 | 342.5189 | 0 | 174.9306 | 0.12535 | 615.8395 | 615.8395 | 0.31667 | 1.0055 | 1.0055 | 1.0054
03/15 23:00:00 | 3 | 15 | 23 | (I)USA_ID_Boise-AP-Gowen-Field-ANGB.726810_AMY_2024EPW | 43.994 | 70.1135 | 18.01 | 1608.6974 | 449.419 | 0 | 168.0831 | 0.15958 | 776.7446 | 776.7446 | 0.36667 | 0.98242 | 1.0003 | 0.99757
03/15 24:00:00 | 3 | 15 | 24 | (I)USA_ID_Boise-AP-Gowen-Field-ANGB.726810_AMY_2024EPW | 39.941 | 70.1161 | 27.5801 | 2127.573 | 683.6872 | 16.42 | 153.1207 | 0.19666 | 946.0853 | 946.0853 | 0.58333 | 0.94699 | 0.99267 | 0.9858
03/16 01:00:00 | 3 | 16 | 1 | (I)USA_ID_Boise-AP-Gowen-Field-ANGB.726810_AMY_2024EPW | 37.94 | 70.1055 | 27.7868 | 2023.6073 | 688.5378 | 27.2221 | 150.7873 | 0.20612 | 1209.1719 | 1209.1719 | 0.68333 | 0.92783 | 0.98843 | 0.97938
03/16 02:00:00 | 3 | 16 | 2 | (I)USA_ID_Boise-AP-Gowen-Field-ANGB.726810_AMY_2024EPW | 37.94 | 70.1254 | 30.2905 | 2230.0165 | 753.6627 | 44.7559 | 135.6601 | 0.3217 | 1654.394 | 1654.394 | 0.76667 | 0.92769 | 0.98827 | 0.97921
03/16 03:00:00 | 3 | 16 | 3 | (I)USA_ID_Boise-AP-Gowen-Field-ANGB.726810_AMY_2024EPW | 37.94 | 70.1231 | 28.5975 | 2376.7861 | 774.3441 | 55.4897 | 125.3912 | 0.37304 | 1466.0768 | 1466.0768 | 0.7 | 0.92763 | 0.98818 | 0.97912
03/16 04:00:00 | 3 | 16 | 4 | (I)USA_ID_Boise-AP-Gowen-Field-ANGB.726810_AMY_2024EPW | 37.94 | 70.0894 | 39.51 | 3515.5966 | 1131.6268 | 85.8786 | 96.6024 | 0.41149 | 1687.3689 | 1687.3689 | 1.05 | 0.92754 | 0.98823 | 0.97905
03/16 05:00:00 | 3 | 16 | 5 | (I)USA_ID_Boise-AP-Gowen-Field-ANGB.726810_AMY_2024EPW | 36.917 | 70.0754 | 44.1723 | 3615.6878 | 1214.4881 | 83.42 | 106.6667 | 0.19581 | 1475.1327 | 1475.1327 | 1.2833 | 0.91907 | 0.98681 | 0.97628
03/16 06:00:00 | 3 | 16 | 6 | (I)USA_ID_Boise-AP-Gowen-Field-ANGB.726810_AMY_2024EPW | 35.96 | 70.0564 | 63.4184 | 4583.7037 | 1584.9204 | 97.4515 | 93.3333 | 0.37434 | 1677.2312 | 1677.2312 | 1.4667 | 0.91021 | 0.98469 | 0.97323
03/16 07:00:00 | 3 | 16 | 7 | (I)USA_ID_Boise-AP-Gowen-Field-ANGB.726810_AMY_2024EPW | 34.937 | 70.0572 | 65.4616 | 4352.2115 | 1529.6 | 85.0379 | 99.0958 | 0.45888 | 2228.2203 | 2228.2203 | 1.3 | 0.9017 | 0.98259 | 0.9704
03/16 08:00:00 | 3 | 16 | 8 | (I)USA_ID_Boise-AP-Gowen-Field-ANGB.726810_AMY_2024EPW | 33.98 | 70.0565 | 63.4419 | 4194.7635 | 1495.0014 | 79.1386 | 104.3485 | 0.42166 | 1899.2214 | 1899.2214 | 1.2667 | 0.89305 | 0.98073 | 0.96757
03/16 09:00:00 | 3 | 16 | 9 | (I)USA_ID_Boise-AP-Gowen-Field-ANGB.726810_AMY_2024EPW | 35.003 | 70.0552 | 61.2885 | 4445.6065 | 1556.029 | 59.0336 | 100.4624 | 0.37675 | 1735.1282 | 1735.1282 | 1.3333 | 0.90151 | 0.98273 | 0.97033
03/16 10:00:00 | 3 | 16 | 10 | (I)USA_ID_Boise-AP-Gowen-Field-ANGB.726810_AMY_2024EPW | 40.145 | 70.0767 | 41.7704 | 4154.003 | 1273.9835 | 13.5787 | 99.9825 | 0.38138 | 1425.713 | 1425.713 | 1.1 | 0.94493 | 0.99206 | 0.98485
03/16 11:00:00 | 3 | 16 | 11 | (I)USA_ID_Boise-AP-Gowen-Field-ANGB.726810_AMY_2024EPW | 46.106 | 70.1311 | 27.0955 | 2727.8134 | 732.0355 | 0 | 138.9234 | 0.30538 | 1076.2172 | 1076.2172 | 0.7 | 0.9962 | 1.0031 | 1.002
03/16 12:00:00 | 3 | 16 | 12 | (I)USA_ID_Boise-AP-Gowen-Field-ANGB.726810_AMY_2024EPW | 50.066 | 70.1213 | 29.8939 | 2868.606 | 758.5595 | 0 | 67.2734 | 0.3023 | 1223.4893 | 1223.4893 | 0.76667 | 1.0059 | 1.0053 | 1.0053
03/16 13:00:00 | 3 | 16 | 13 | (I)USA_ID_Boise-AP-Gowen-Field-ANGB.726810_AMY_2024EPW | 53.003 | 70.1338 | 25.7584 | 2417.872 | 639.0325 | 0 | 0 | 0.24713 | 1069.1238 | 1069.1238 | 0.58333 | 1.006 | 1.0054 | 1.0054
03/16 14:00:00 | 3 | 16 | 14 | (I)USA_ID_Boise-AP-Gowen-Field-ANGB.726810_AMY_2024EPW | 56.006 | 70.1056 | 30.8908 | 3175.3789 | 817.7666 | 0 | 0 | 0.3289 | 1214.0946 | 1214.0946 | 0.68333 | 1.0059 | 1.0052 | 1.0052
03/16 15:00:00 | 3 | 16 | 15 | (I)USA_ID_Boise-AP-Gowen-Field-ANGB.726810_AMY_2024EPW | 59.036 | 70.1153 | 26.591 | 2661.688 | 691.4991 | 0 | 0 | 0.28341 | 1062.1727 | 1062.1727 | 0.58333 | 1.0058 | 1.0052 | 1.0052
03/16 16:00:00 | 3 | 16 | 16 | (I)USA_ID_Boise-AP-Gowen-Field-ANGB.726810_AMY_2024EPW | 60.545 | 70.1331 | 25.4952 | 2351.559 | 621.4171 | 0 | 0 | 0.2192 | 1070.8733 | 1070.8733 | 0.55 | 1.0062 | 1.0055 | 1.0055
03/16 17:00:00 | 3 | 16 | 17 | (I)USA_ID_Boise-AP-Gowen-Field-ANGB.726810_AMY_2024EPW | 61.538 | 70.1951 | 14.0442 | 1183.3247 | 322.6983 | 0 | 0 | 0.11182 | 615.1495 | 615.1495 | 0.31667 | 1.0064 | 1.0057 | 1.0057
03/16 18:00:00 | 3 | 16 | 18 | (I)USA_ID_Boise-AP-Gowen-Field-ANGB.726810_AMY_2024EPW | 62.06 | 70.1578 | 10.5671 | 903.4658 | 244.2348 | 0 | 0 | 0.085346 | 459.502 | 459.502 | 0.21667 | 1.0063 | 1.0056 | 1.0056
03/16 19:00:00 | 3 | 16 | 19 | (I)USA_ID_Boise-AP-Gowen-Field-ANGB.726810_AMY_2024EPW | 61.502 | 70.194 | 14.4331 | 1287.0137 | 346.3055 | 0 | 0 | 0.12876 | 618.0617 | 618.0617 | 0.33333 | 1.0066 | 1.0059 | 1.0059
03/16 20:00:00 | 3 | 16 | 20 | (I)USA_ID_Boise-AP-Gowen-Field-ANGB.726810_AMY_2024EPW | 58.934 | 70.2278 | 11.0708 | 1037.3568 | 274.9136 | 0 | 0 | 0.10729 | 463.6372 | 463.6372 | 0.25 | 1.0066 | 1.0059 | 1.0059
03/16 21:00:00 | 3 | 16 | 21 | (I)USA_ID_Boise-AP-Gowen-Field-ANGB.726810_AMY_2024EPW | 55.439 | 70.1628 | 11.0322 | 1022.2634 | 272.6029 | 0 | 0 | 0.10561 | 463.0523 | 463.0523 | 0.26667 | 1.0066 | 1.0059 | 1.0059
03/16 22:00:00 | 3 | 16 | 22 | (I)USA_ID_Boise-AP-Gowen-Field-ANGB.726810_AMY_2024EPW | 50.891 | 70.1615 | 13.8656 | 1145.7233 | 311.5469 | 0 | 59.8234 | 0.10404 | 615.9057 | 615.9057 | 0.28333 | 1.0064 | 1.0058 | 1.0058
03/16 23:00:00 | 3 | 16 | 23 | (I)USA_ID_Boise-AP-Gowen-Field-ANGB.726810_AMY_2024EPW | 46.997 | 70.1802 | 17.2717 | 1409.0681 | 387.0554 | 0 | 174.5153 | 0.12742 | 770.537 | 770.537 | 0.36667 | 1.0047 | 1.0053 | 1.0051
03/16 24:00:00 | 3 | 16 | 24 | (I)USA_ID_Boise-AP-Gowen-Field-ANGB.726810_AMY_2024EPW | 45.017 | 70.1336 | 18.4053 | 1690.7603 | 465.3216 | 0 | 165.6688 | 0.16018 | 776.2931 | 776.2931 | 0.41667 | 0.99024 | 1.0022 | 1.0003
03/17 01:00:00 | 3 | 17 | 1 | (I)USA_ID_Boise-AP-Gowen-Field-ANGB.726810_AMY_2024EPW | 44.06 | 70.1483 | 18.3471 | 1682.6527 | 469.443 | 0 | 165.1457 | 0.17427 | 778.507 | 778.507 | 0.41667 | 0.98095 | 1.0001 | 0.99719
03/17 02:00:00 | 3 | 17 | 2 | (I)USA_ID_Boise-AP-Gowen-Field-ANGB.726810_AMY_2024EPW | 43.502 | 70.1093 | 26.6229 | 2601.2665 | 720.4955 | 0 | 144.1696 | 0.25187 | 1087.9485 | 1087.9485 | 0.65 | 0.9762 | 0.99902 | 0.99548
03/17 03:00:00 | 3 | 17 | 3 | (I)USA_ID_Boise-AP-Gowen-Field-ANGB.726810_AMY_2024EPW | 42.98 | 70.1617 | 28.2224 | 2357.8681 | 686.6851 | 0 | 154.1041 | 0.22948 | 1249.3095 | 1249.3095 | 0.65 | 0.97142 | 0.99789 | 0.99388
03/17 04:00:00 | 3 | 17 | 4 | (I)USA_ID_Boise-AP-Gowen-Field-ANGB.726810_AMY_2024EPW | 42.98 | 70.1292 | 26.2951 | 2492.3511 | 706.4026 | 0 | 145.897 | 0.27051 | 1091.961 | 1091.961 | 0.61667 | 0.97144 | 0.99791 | 0.9939
03/17 05:00:00 | 3 | 17 | 5 | (I)USA_ID_Boise-AP-Gowen-Field-ANGB.726810_AMY_2024EPW | 42.515 | 70.1341 | 30.6737 | 3010.9204 | 853.5263 | 0 | 132.7466 | 0.33627 | 1249.2558 | 1249.2558 | 0.73333 | 0.96743 | 0.9969 | 0.99244
03/17 06:00:00 | 3 | 17 | 6 | (I)USA_ID_Boise-AP-Gowen-Field-ANGB.726810_AMY_2024EPW | 40.499 | 70.1071 | 28.3746 | 2734.4346 | 837.7436 | 2.0204 | 127.7685 | 0.36116 | 1250.8115 | 1250.8115 | 0.73333 | 0.95043 | 0.99317 | 0.98675
03/17 07:00:00 | 3 | 17 | 7 | (I)USA_ID_Boise-AP-Gowen-Field-ANGB.726810_AMY_2024EPW | 39.485 | 70.1173 | 32.9765 | 3048.1343 | 957.1697 | 17.72 | 115.0225 | 0.37069 | 1537.2815 | 1537.2815 | 0.83333 | 0.94079 | 0.99109 | 0.98351
03/17 08:00:00 | 3 | 17 | 8 | (I)USA_ID_Boise-AP-Gowen-Field-ANGB.726810_AMY_2024EPW | 39.455 | 70.0813 | 33.9993 | 3417.3692 | 1061.6416 | 39.2663 | 103.4261 | 0.33207 | 1387.5565 | 1387.5565 | 1 | 0.9409 | 0.99125 | 0.98354
03/17 09:00:00 | 3 | 17 | 9 | (I)USA_ID_Boise-AP-Gowen-Field-ANGB.726810_AMY_2024EPW | 40.601 | 70.1161 | 33.1155 | 3262.039 | 969.6913 | 19.5218 | 113.592 | 0.3772 | 1451.7554 | 1451.7554 | 0.83333 | 0.94999 | 0.99309 | 0.98657
03/17 10:00:00 | 3 | 17 | 10 | (I)USA_ID_Boise-AP-Gowen-Field-ANGB.726810_AMY_2024EPW | 45.614 | 70.1203 | 26.6709 | 2606.0197 | 711.5124 | 0 | 142.6222 | 0.28689 | 1079.8587 | 1079.8587 | 0.71667 | 0.99032 | 1.0019 | 1.0001
03/17 11:00:00 | 3 | 17 | 11 | (I)USA_ID_Boise-AP-Gowen-Field-ANGB.726810_AMY_2024EPW | 51.059 | 70.129 | 29.7304 | 2856.2203 | 748.1478 | 0 | 33.3481 | 0.27871 | 1217.2469 | 1217.2469 | 0.66667 | 1.0059 | 1.0053 | 1.0053
03/17 12:00:00 | 3 | 17 | 12 | (I)USA_ID_Boise-AP-Gowen-Field-ANGB.726810_AMY_2024EPW | 55.106 | 70.1046 | 26.9038 | 2746.8336 | 710.9519 | 0 | 0 | 0.29703 | 1060.8953 | 1060.8953 | 0.6 | 1.0058 | 1.0052 | 1.0052
03/17 13:00:00 | 3 | 17 | 13 | (I)USA_ID_Boise-AP-Gowen-Field-ANGB.726810_AMY_2024EPW | 58.601 | 70.1234 | 26.0949 | 2528.6769 | 660.315 | 0 | 0 | 0.26179 | 1064.3958 | 1064.3958 | 0.56667 | 1.006 | 1.0053 | 1.0053
03/17 14:00:00 | 3 | 17 | 14 | (I)USA_ID_Boise-AP-Gowen-Field-ANGB.726810_AMY_2024EPW | 61.103 | 70.1644 | 17.9715 | 1598.7177 | 429.6113 | 0 | 0 | 0.15791 | 765.4315 | 765.4315 | 0.4 | 1.0062 | 1.0055 | 1.0055
03/17 15:00:00 | 3 | 17 | 15 | (I)USA_ID_Boise-AP-Gowen-Field-ANGB.726810_AMY_2024EPW | 63.083 | 70.1688 | 18.3562 | 1711.0315 | 453.2142 | 0 | 0 | 0.17467 | 767.2177 | 767.2177 | 0.41667 | 1.0063 | 1.0056 | 1.0056
03/17 16:00:00 | 3 | 17 | 16 | (I)USA_ID_Boise-AP-Gowen-Field-ANGB.726810_AMY_2024EPW | 65.063 | 70.0913 | 14.0312 | 1185.4718 | 322.3513 | 0 | 0 | 0.11125 | 610.307 | 610.307 | 0.3 | 1.0061 | 1.0055 | 1.0055
03/17 17:00:00 | 3 | 17 | 17 | (I)USA_ID_Boise-AP-Gowen-Field-ANGB.726810_AMY_2024EPW | 66.485 | 70.1796 | 13.9418 | 1159.3436 | 316.3497 | 0 | 0 | 0.10736 | 614.8443 | 614.8443 | 0.3 | 1.0064 | 1.0057 | 1.0057
03/17 18:00:00 | 3 | 17 | 18 | (I)USA_ID_Boise-AP-Gowen-Field-ANGB.726810_AMY_2024EPW | 66.92 | 70.2015 | 7.0921 | 608.8801 | 165.4797 | 0 | 0 | 0.058959 | 308.9194 | 308.9194 | 0.16667 | 1.0065 | 1.0059 | 1.0059
03/17 19:00:00 | 3 | 17 | 19 | (I)USA_ID_Boise-AP-Gowen-Field-ANGB.726810_AMY_2024EPW | 66.455 | 70.1843 | 3.6259 | 322.7098 | 87.6848 | 0 | 0 | 0.03296 | 154.4001 | 154.4001 | 0.1 | 1.0065 | 1.0059 | 1.0059
03/17 20:00:00 | 3 | 17 | 20 | (I)USA_ID_Boise-AP-Gowen-Field-ANGB.726810_AMY_2024EPW | 62.951 | 70.201 | 10.5518 | 898.4504 | 243.2916 | 0 | 0 | 0.084676 | 459.6682 | 459.6682 | 0.21667 | 1.0062 | 1.0055 | 1.0055
03/17 21:00:00 | 3 | 17 | 21 | (I)USA_ID_Boise-AP-Gowen-Field-ANGB.726810_AMY_2024EPW | 58.964 | 70.2202 | 10.6206 | 908.8246 | 247.3014 | 0 | 0 | 0.087674 | 462.3047 | 462.3047 | 0.25 | 1.0064 | 1.0058 | 1.0058
03/17 22:00:00 | 3 | 17 | 22 | (I)USA_ID_Boise-AP-Gowen-Field-ANGB.726810_AMY_2024EPW | 55.874 | 70.166 | 10.3698 | 847.2609 | 232.0657 | 0 | 0 | 0.076751 | 459.9808 | 459.9808 | 0.21667 | 1.0063 | 1.0056 | 1.0056
03/17 23:00:00 | 3 | 17 | 23 | (I)USA_ID_Boise-AP-Gowen-Field-ANGB.726810_AMY_2024EPW | 51.914 | 70.144 | 10.4552 | 872.6515 | 237.3702 | 0 | 0 | 0.080471 | 459.8323 | 459.8323 | 0.21667 | 1.0062 | 1.0055 | 1.0055
03/17 24:00:00 | 3 | 17 | 24 | (I)USA_ID_Boise-AP-Gowen-Field-ANGB.726810_AMY_2024EPW | 48.977 | 70.1582 | 15.2017 | 1522.3273 | 394.4218 | 0 | 167.5513 | 0.16224 | 613.595 | 613.595 | 0.33333 | 1.0063 | 1.0056 | 1.0056
03/18 01:00:00 | 3 | 18 | 1 | (I)USA_ID_Boise-AP-Gowen-Field-ANGB.726810_AMY_2024EPW | 47.462 | 70.1521 | 18.3836 | 1736.9537 | 453.6933 | 0 | 165.4011 | 0.15943 | 764.5697 | 764.5697 | 0.38333 | 1.0061 | 1.0054 | 1.0054
03/18 02:00:00 | 3 | 18 | 2 | (I)USA_ID_Boise-AP-Gowen-Field-ANGB.726810_AMY_2024EPW | 46.475 | 70.1928 | 17.4753 | 1449.6566 | 401.3425 | 0 | 172.7415 | 0.13629 | 769.5445 | 769.5445 | 0.41667 | 1.0022 | 1.0047 | 1.0042
03/18 03:00:00 | 3 | 18 | 3 | (I)USA_ID_Boise-AP-Gowen-Field-ANGB.726810_AMY_2024EPW | 45.017 | 70.1781 | 17.9574 | 1574.2104 | 439.7554 | 0 | 168.5411 | 0.15729 | 773.5924 | 773.5924 | 0.41667 | 0.98998 | 1.002 | 1.0001
03/18 04:00:00 | 3 | 18 | 4 | (I)USA_ID_Boise-AP-Gowen-Field-ANGB.726810_AMY_2024EPW | 43.502 | 70.0986 | 23.8067 | 2347.0111 | 651.2445 | 0 | 151.4378 | 0.23985 | 930.9941 | 930.9941 | 0.53333 | 0.97632 | 0.99889 | 0.99544
03/18 05:00:00 | 3 | 18 | 5 | (I)USA_ID_Boise-AP-Gowen-Field-ANGB.726810_AMY_2024EPW | 42.98 | 70.121 | 23.155 | 2262.2619 | 630.2619 | 0 | 153.3472 | 0.15746 | 933.1072 | 933.1072 | 0.6 | 0.97131 | 0.99784 | 0.99375
03/18 06:00:00 | 3 | 18 | 6 | (I)USA_ID_Boise-AP-Gowen-Field-ANGB.726810_AMY_2024EPW | 42.98 | 70.131 | 22.6849 | 2085.2318 | 596.5975 | 0 | 158.0397 | 0.18506 | 933.8608 | 933.8608 | 0.56667 | 0.97126 | 0.99782 | 0.99372
03/18 07:00:00 | 3 | 18 | 7 | (I)USA_ID_Boise-AP-Gowen-Field-ANGB.726810_AMY_2024EPW | 41.957 | 70.1462 | 24.7217 | 2059.137 | 609.4409 | 0 | 159.6049 | 0.20198 | 1093.6393 | 1093.6393 | 0.58333 | 0.96297 | 0.99596 | 0.99098
03/18 08:00:00 | 3 | 18 | 8 | (I)USA_ID_Boise-AP-Gowen-Field-ANGB.726810_AMY_2024EPW | 40.442 | 70.1225 | 26.8512 | 2250.4111 | 730.6324 | 0.029193 | 141.0514 | 0.29474 | 1298.3962 | 1298.3962 | 0.71667 | 0.94941 | 0.99284 | 0.98632
03/18 09:00:00 | 3 | 18 | 9 | (I)USA_ID_Boise-AP-Gowen-Field-ANGB.726810_AMY_2024EPW | 42.059 | 70.1495 | 29.2798 | 2521.7075 | 757.0177 | 0.0069086 | 144.8918 | 0.27554 | 1305.8256 | 1305.8256 | 0.76667 | 0.96224 | 0.99563 | 0.99059
03/18 10:00:00 | 3 | 18 | 10 | (I)USA_ID_Boise-AP-Gowen-Field-ANGB.726810_AMY_2024EPW | 47.687 | 70.101 | 22.6775 | 2227.0396 | 588.8483 | 0 | 131.1235 | 0.20488 | 914.8034 | 914.8034 | 0.58333 | 1.0001 | 1.004 | 1.0033
03/18 11:00:00 | 3 | 18 | 11 | (I)USA_ID_Boise-AP-Gowen-Field-ANGB.726810_AMY_2024EPW | 52.568 | 70.1017 | 23.2536 | 2439.6988 | 618.1251 | 0 | 0 | 0.19684 | 909.8822 | 909.8822 | 0.55 | 1.0059 | 1.0053 | 1.0052
03/18 12:00:00 | 3 | 18 | 12 | (I)USA_ID_Boise-AP-Gowen-Field-ANGB.726810_AMY_2024EPW | 56.006 | 70.1323 | 22.4656 | 2179.4474 | 570.4476 | 0 | 0 | 0.21225 | 912.44 | 912.44 | 0.5 | 1.006 | 1.0053 | 1.0053
03/18 13:00:00 | 3 | 18 | 13 | (I)USA_ID_Boise-AP-Gowen-Field-ANGB.726810_AMY_2024EPW | 60.059 | 70.1757 | 18.1304 | 1650.9354 | 439.7411 | 0 | 0 | 0.16483 | 761.758 | 761.758 | 0.4 | 1.0061 | 1.0054 | 1.0054
03/18 14:00:00 | 3 | 18 | 14 | (I)USA_ID_Boise-AP-Gowen-Field-ANGB.726810_AMY_2024EPW | 63.083 | 70.1217 | 14.3805 | 1284.4883 | 344.1893 | 0 | 0 | 0.12647 | 609.3049 | 609.3049 | 0.31667 | 1.0059 | 1.0052 | 1.0052
03/18 15:00:00 | 3 | 18 | 15 | (I)USA_ID_Boise-AP-Gowen-Field-ANGB.726810_AMY_2024EPW | 65.063 | 70.1799 | 18.2162 | 1682.276 | 445.2232 | 0 | 0 | 0.16857 | 760.175 | 760.175 | 0.38333 | 1.0059 | 1.0052 | 1.0052
03/18 16:00:00 | 3 | 18 | 16 | (I)USA_ID_Boise-AP-Gowen-Field-ANGB.726810_AMY_2024EPW | 67.043 | 70.1323 | 14.0585 | 1186.5059 | 323.8959 | 0 | 0 | 0.11244 | 611.5386 | 611.5386 | 0.31667 | 1.0061 | 1.0055 | 1.0055
03/18 17:00:00 | 3 | 18 | 17 | (I)USA_ID_Boise-AP-Gowen-Field-ANGB.726810_AMY_2024EPW | 67.442 | 70.1799 | 3.5788 | 313.2785 | 84.8297 | 0 | 0 | 0.030907 | 153.7724 | 153.7724 | 0.083333 | 1.0063 | 1.0057 | 1.0057
03/18 18:00:00 | 3 | 18 | 18 | (I)USA_ID_Boise-AP-Gowen-Field-ANGB.726810_AMY_2024EPW | 68.036 | 70.0606 | 3.5104 | 294.6462 | 80.5158 | 0 | 0 | 0.027926 | 154.4803 | 154.4803 | 0.083333 | 1.0066 | 1.0059 | 1.0059
03/18 19:00:00 | 3 | 18 | 19 | (I)USA_ID_Boise-AP-Gowen-Field-ANGB.726810_AMY_2024EPW | 68.522 | 69.99 | 3.4926 | 289.8696 | 79.5023 | 0 | 0 | 0.027151 | 153.8645 | 153.8645 | 0.083333 | 1.0065 | 1.0059 | 1.0059
03/18 20:00:00 | 3 | 18 | 20 | (I)USA_ID_Boise-AP-Gowen-Field-ANGB.726810_AMY_2024EPW | 64.931 | 70.1504 | 3.5351 | 301.2205 | 82.1607 | 0 | 0 | 0.029004 | 153.6428 | 153.6428 | 0.083333 | 1.0063 | 1.0057 | 1.0057
03/18 21:00:00 | 3 | 18 | 21 | (I)USA_ID_Boise-AP-Gowen-Field-ANGB.726810_AMY_2024EPW | 61.037 | 70.2211 | 7.0325 | 592.3711 | 162.0186 | 0 | 0 | 0.056363 | 307.2665 | 307.2665 | 0.16667 | 1.0063 | 1.0056 | 1.0056
03/18 22:00:00 | 3 | 18 | 22 | (I)USA_ID_Boise-AP-Gowen-Field-ANGB.726810_AMY_2024EPW | 56.918 | 70.1927 | 3.5472 | 304.5075 | 82.8995 | 0 | 0 | 0.029528 | 153.8917 | 153.8917 | 0.083333 | 1.0063 | 1.0056 | 1.0056
03/18 23:00:00 | 3 | 18 | 23 | (I)USA_ID_Boise-AP-Gowen-Field-ANGB.726810_AMY_2024EPW | 52.937 | 70.1899 | 10.4989 | 878.2571 | 240.1105 | 0 | 0 | 0.082373 | 459.6407 | 459.6407 | 0.23333 | 1.0063 | 1.0056 | 1.0056
03/18 24:00:00 | 3 | 18 | 24 | (I)USA_ID_Boise-AP-Gowen-Field-ANGB.726810_AMY_2024EPW | 49.934 | 70.2015 | 10.7642 | 953.5134 | 256.571 | 0 | 88.0173 | 0.093929 | 459.253 | 459.253 | 0.23333 | 1.006 | 1.0054 | 1.0054
03/19 01:00:00 | 3 | 19 | 1 | (I)USA_ID_Boise-AP-Gowen-Field-ANGB.726810_AMY_2024EPW | 48.02 | 70.1868 | 14.991 | 1454.7512 | 381.5618 | 0 | 169.387 | 0.15306 | 613.2419 | 613.2419 | 0.33333 | 1.0062 | 1.0055 | 1.0055
03/19 02:00:00 | 3 | 19 | 2 | (I)USA_ID_Boise-AP-Gowen-Field-ANGB.726810_AMY_2024EPW | 47.462 | 70.125 | 14.4303 | 1308.0427 | 347.4763 | 0 | 174.2723 | 0.12864 | 608.3447 | 608.3447 | 0.31667 | 1.0059 | 1.0052 | 1.0052
03/19 03:00:00 | 3 | 19 | 3 | (I)USA_ID_Boise-AP-Gowen-Field-ANGB.726810_AMY_2024EPW | 46.94 | 70.1702 | 18.0548 | 1650.0544 | 435.6404 | 0 | 167.6922 | 0.16154 | 761.9985 | 761.9985 | 0.36667 | 1.0054 | 1.0051 | 1.005
03/19 04:00:00 | 3 | 19 | 4 | (I)USA_ID_Boise-AP-Gowen-Field-ANGB.726810_AMY_2024EPW | 46.475 | 70.1612 | 17.804 | 1549.1593 | 422.5076 | 0 | 169.8779 | 0.15061 | 765.7735 | 765.7735 | 0.4 | 1.0018 | 1.0044 | 1.0039
03/19 05:00:00 | 3 | 19 | 5 | (I)USA_ID_Boise-AP-Gowen-Field-ANGB.726810_AMY_2024EPW | 45.482 | 70.152 | 18.7008 | 1794.3676 | 485.0028 | 0 | 162.0638 | 0.18968 | 767.6286 | 767.6286 | 0.41667 | 0.99329 | 1.0024 | 1.001
03/19 06:00:00 | 3 | 19 | 6 | (I)USA_ID_Boise-AP-Gowen-Field-ANGB.726810_AMY_2024EPW | 43.937 | 70.0911 | 26.5973 | 2904.8299 | 790.9754 | 0 | 140.2663 | 0.22598 | 924.9779 | 924.9779 | 0.66667 | 0.97997 | 0.99952 | 0.99644
03/19 07:00:00 | 3 | 19 | 7 | (I)USA_ID_Boise-AP-Gowen-Field-ANGB.726810_AMY_2024EPW | 42.98 | 70.0798 | 27.3055 | 2950.6456 | 821.2162 | 0 | 140 | 0.21007 | 928.1448 | 928.1448 | 0.7 | 0.97097 | 0.99752 | 0.99338
03/19 08:00:00 | 3 | 19 | 8 | (I)USA_ID_Boise-AP-Gowen-Field-ANGB.726810_AMY_2024EPW | 42.515 | 70.0967 | 21.1749 | 2270.2614 | 630.5217 | 0 | 151.2453 | 0.15634 | 775.7175 | 775.7175 | 0.58333 | 0.96732 | 0.99672 | 0.99219
03/19 09:00:00 | 3 | 19 | 9 | (I)USA_ID_Boise-AP-Gowen-Field-ANGB.726810_AMY_2024EPW | 43.103 | 70.121 | 23.5306 | 2316.3111 | 648.3371 | 0 | 152.437 | 0.17394 | 928.4345 | 928.4345 | 0.6 | 0.97129 | 0.99755 | 0.9935
03/19 10:00:00 | 3 | 19 | 10 | (I)USA_ID_Boise-AP-Gowen-Field-ANGB.726810_AMY_2024EPW | 47.687 | 70.1073 | 24.0996 | 2385.3607 | 633.0666 | 0 | 124.6287 | 0.17953 | 912.0042 | 912.0042 | 0.56667 | 0.99958 | 1.0037 | 1.003
03/19 11:00:00 | 3 | 19 | 11 | (I)USA_ID_Boise-AP-Gowen-Field-ANGB.726810_AMY_2024EPW | 53.591 | 70.1217 | 19.1874 | 1964.3626 | 506.0129 | 0 | 0 | 0.21088 | 759.9916 | 759.9916 | 0.43333 | 1.0057 | 1.005 | 1.005
03/19 12:00:00 | 3 | 19 | 12 | (I)USA_ID_Boise-AP-Gowen-Field-ANGB.726810_AMY_2024EPW | 58.079 | 70.1683 | 18.0356 | 1642.7863 | 434.6296 | 0 | 0 | 0.1607 | 758.5303 | 758.5303 | 0.36667 | 1.0057 | 1.005 | 1.005
03/19 13:00:00 | 3 | 19 | 13 | (I)USA_ID_Boise-AP-Gowen-Field-ANGB.726810_AMY_2024EPW | 61.568 | 70.1734 | 15.0315 | 1468.7716 | 385.0384 | 0 | 0 | 0.15483 | 607.9692 | 607.9692 | 0.33333 | 1.0057 | 1.0051 | 1.0051
03/19 14:00:00 | 3 | 19 | 14 | (I)USA_ID_Boise-AP-Gowen-Field-ANGB.726810_AMY_2024EPW | 63.983 | 70.1677 | 14.1442 | 1218.5993 | 330.2257 | 0 | 0 | 0.11618 | 605.54 | 605.54 | 0.3 | 1.0056 | 1.0049 | 1.0049
03/19 15:00:00 | 3 | 19 | 15 | (I)USA_ID_Boise-AP-Gowen-Field-ANGB.726810_AMY_2024EPW | 65.963 | 70.1823 | 14.2684 | 1247.2259 | 337.6783 | 0 | 0 | 0.12159 | 607.998 | 607.998 | 0.31667 | 1.0057 | 1.005 | 1.005
03/19 16:00:00 | 3 | 19 | 16 | (I)USA_ID_Boise-AP-Gowen-Field-ANGB.726810_AMY_2024EPW | 67.478 | 70.1766 | 6.8524 | 546.9866 | 151.3052 | 0 | 0 | 0.048516 | 304.3726 | 304.3726 | 0.15 | 1.0058 | 1.0051 | 1.0051
03/19 17:00:00 | 3 | 19 | 17 | (I)USA_ID_Boise-AP-Gowen-Field-ANGB.726810_AMY_2024EPW | 68.558 | 70.0976 | 3.5922 | 316.9224 | 85.8488 | 0 | 0 | 0.031492 | 153.0284 | 153.0284 | 0.083333 | 1.0059 | 1.0052 | 1.0052
03/19 18:00:00 | 3 | 19 | 18 | (I)USA_ID_Boise-AP-Gowen-Field-ANGB.726810_AMY_2024EPW | 69.545 | 70.2513 | 3.4669 | 283.0748 | 78.0417 | 0 | 0 | 0.026033 | 153.5197 | 153.5197 | 0.083333 | 1.0061 | 1.0054 | 1.0054
03/19 19:00:00 | 3 | 19 | 19 | (I)USA_ID_Boise-AP-Gowen-Field-ANGB.726810_AMY_2024EPW | 69.515 | 70.18 | 0 | 0 | 0 | 0 | 0 | 0 | 0 | 0 | 0 | 1.0061 | 1.0054 | 1.0054
03/19 20:00:00 | 3 | 19 | 20 | (I)USA_ID_Boise-AP-Gowen-Field-ANGB.726810_AMY_2024EPW | 66.476 | 70.1992 | 3.4863 | 288.0793 | 79.3191 | 0 | 0 | 0.026878 | 153.5705 | 153.5705 | 0.083333 | 1.006 | 1.0053 | 1.0053
03/19 21:00:00 | 3 | 19 | 21 | (I)USA_ID_Boise-AP-Gowen-Field-ANGB.726810_AMY_2024EPW | 63.017 | 70.1592 | 3.4717 | 284.282 | 78.3604 | 0 | 0 | 0.026239 | 154.2793 | 154.2793 | 0.083333 | 1.006 | 1.0053 | 1.0053
03/19 22:00:00 | 3 | 19 | 22 | (I)USA_ID_Boise-AP-Gowen-Field-ANGB.726810_AMY_2024EPW | 58.433 | 70.1891 | 3.5727 | 311.4376 | 84.6302 | 0 | 0 | 0.030639 | 154.168 | 154.168 | 0.083333 | 1.006 | 1.0053 | 1.0053
03/19 23:00:00 | 3 | 19 | 23 | (I)USA_ID_Boise-AP-Gowen-Field-ANGB.726810_AMY_2024EPW | 52.994 | 70.2032 | 10.6839 | 925.4646 | 251.8618 | 0 | 0 | 0.090433 | 462.0675 | 462.0675 | 0.25 | 1.006 | 1.0053 | 1.0053
03/19 24:00:00 | 3 | 19 | 24 | (I)USA_ID_Boise-AP-Gowen-Field-ANGB.726810_AMY_2024EPW | 51.545 | 70.1645 | 14.4122 | 1288.0588 | 346.426 | 0 | 0 | 0.12785 | 613.5287 | 613.5287 | 0.31667 | 1.0058 | 1.0052 | 1.0052
03/20 01:00:00 | 3 | 20 | 1 | (I)USA_ID_Boise-AP-Gowen-Field-ANGB.726810_AMY_2024EPW | 51.515 | 70.179 | 18.4517 | 1744.1051 | 460.3636 | 0 | 0 | 0.17883 | 765.2436 | 765.2436 | 0.4 | 1.0057 | 1.005 | 1.005
03/20 02:00:00 | 3 | 20 | 2 | (I)USA_ID_Boise-AP-Gowen-Field-ANGB.726810_AMY_2024EPW | 51.08 | 70.1424 | 15.0419 | 1485.2911 | 385.7479 | 0 | 0 | 0.15528 | 612.0414 | 612.0414 | 0.31667 | 1.0057 | 1.005 | 1.005
03/20 03:00:00 | 3 | 20 | 3 | (I)USA_ID_Boise-AP-Gowen-Field-ANGB.726810_AMY_2024EPW | 51.08 | 70.1506 | 18.0112 | 1626.4565 | 433.5619 | 0 | 0 | 0.15964 | 762.6337 | 762.6337 | 0.38333 | 1.0055 | 1.0048 | 1.0048
03/20 04:00:00 | 3 | 20 | 4 | (I)USA_ID_Boise-AP-Gowen-Field-ANGB.726810_AMY_2024EPW | 49.964 | 70.1687 | 18.1649 | 1651.5439 | 442.8261 | 0 | 80.8121 | 0.16633 | 766.3166 | 766.3166 | 0.41667 | 1.0056 | 1.005 | 1.005
03/20 05:00:00 | 3 | 20 | 5 | (I)USA_ID_Boise-AP-Gowen-Field-ANGB.726810_AMY_2024EPW | 49.478 | 70.1111 | 22.3068 | 2147.0024 | 561.457 | 0 | 149.754 | 0.18888 | 916.0117 | 916.0117 | 0.53333 | 1.0055 | 1.0049 | 1.0049
03/20 06:00:00 | 3 | 20 | 6 | (I)USA_ID_Boise-AP-Gowen-Field-ANGB.726810_AMY_2024EPW | 46.931 | 70.0848 | 24.9994 | 2612.2993 | 690.8155 | 0 | 146.2641 | 0.22428 | 916.6303 | 916.6303 | 0.6 | 0.99998 | 1.0036 | 1.0029
03/20 07:00:00 | 3 | 20 | 7 | (I)USA_ID_Boise-AP-Gowen-Field-ANGB.726810_AMY_2024EPW | 44.06 | 70.0803 | 22.8514 | 2632.5114 | 705.4934 | 0 | 143.65 | 0.19132 | 773.6355 | 773.6355 | 0.61667 | 0.98007 | 0.99932 | 0.99628
03/20 08:00:00 | 3 | 20 | 8 | (I)USA_ID_Boise-AP-Gowen-Field-ANGB.726810_AMY_2024EPW | 43.502 | 70.1126 | 23.8875 | 2501.1649 | 675.1491 | 0 | 147.3053 | 0.22282 | 931.175 | 931.175 | 0.53333 | 0.97568 | 0.9983 | 0.99482
03/20 09:00:00 | 3 | 20 | 9 | (I)USA_ID_Boise-AP-Gowen-Field-ANGB.726810_AMY_2024EPW | 44.003 | 70.1248 | 23.7459 | 2566.2444 | 679.7024 | 0 | 143.1071 | 0.28446 | 929.6275 | 929.6275 | 0.5 | 0.97894 | 0.999 | 0.99592
03/20 10:00:00 | 3 | 20 | 10 | (I)USA_ID_Boise-AP-Gowen-Field-ANGB.726810_AMY_2024EPW | 48.122 | 70.1177 | 19.6773 | 2087.1259 | 540.1886 | 0 | 121.8203 | 0.23222 | 766.002 | 766.002 | 0.45 | 1.002 | 1.0041 | 1.0037
03/20 11:00:00 | 3 | 20 | 11 | (I)USA_ID_Boise-AP-Gowen-Field-ANGB.726810_AMY_2024EPW | 53.591 | 70.166 | 17.9182 | 1590.7423 | 427.7718 | 0 | 0 | 0.15559 | 763.8326 | 763.8326 | 0.38333 | 1.0055 | 1.0048 | 1.0048
03/20 12:00:00 | 3 | 20 | 12 | (I)USA_ID_Boise-AP-Gowen-Field-ANGB.726810_AMY_2024EPW | 58.544 | 70.1425 | 18.1486 | 1676.4143 | 442.2448 | 0 | 0 | 0.13239 | 759.0012 | 759.0012 | 0.4 | 1.0053 | 1.0047 | 1.0046
03/20 13:00:00 | 3 | 20 | 13 | (I)USA_ID_Boise-AP-Gowen-Field-ANGB.726810_AMY_2024EPW | 63.584 | 70.1383 | 18.624 | 1784.1882 | 472.0134 | 0 | 0 | 0.18633 | 760.9047 | 760.9047 | 0.43333 | 1.0054 | 1.0047 | 1.0047
03/20 14:00:00 | 3 | 20 | 14 | (I)USA_ID_Boise-AP-Gowen-Field-ANGB.726810_AMY_2024EPW | 66.485 | 70.1746 | 17.7857 | 1562.6981 | 419.817 | 0 | 0 | 0.14982 | 761.2759 | 761.2759 | 0.36667 | 1.0054 | 1.0047 | 1.0047
03/20 15:00:00 | 3 | 20 | 15 | (I)USA_ID_Boise-AP-Gowen-Field-ANGB.726810_AMY_2024EPW | 68.036 | 70.1424 | 18.446 | 1751.3135 | 460.8822 | 0 | 0 | 0.17858 | 759.7456 | 759.7456 | 0.38333 | 1.0054 | 1.0047 | 1.0047
03/20 16:00:00 | 3 | 20 | 16 | (I)USA_ID_Boise-AP-Gowen-Field-ANGB.726810_AMY_2024EPW | 69.545 | 70.1951 | 10.6576 | 921.3831 | 250.5178 | 0 | 0 | 0.089289 | 460.6232 | 460.6232 | 0.25 | 1.0056 | 1.0049 | 1.0049
03/20 17:00:00 | 3 | 20 | 17 | (I)USA_ID_Boise-AP-Gowen-Field-ANGB.726810_AMY_2024EPW | 70.538 | 70.2147 | 3.5913 | 316.6424 | 85.8194 | 0 | 0 | 0.031452 | 154.0597 | 154.0597 | 0.083333 | 1.0059 | 1.0052 | 1.0052
03/20 18:00:00 | 3 | 20 | 18 | (I)USA_ID_Boise-AP-Gowen-Field-ANGB.726810_AMY_2024EPW | 71.06 | 70.1378 | 3.4489 | 278.4056 | 76.9831 | 0 | 0 | 0.02525 | 154.1998 | 154.1998 | 0.083333 | 1.0059 | 1.0053 | 1.0053
03/20 19:00:00 | 3 | 20 | 19 | (I)USA_ID_Boise-AP-Gowen-Field-ANGB.726810_AMY_2024EPW | 70.037 | 70.0735 | 0.2418 | 58.9231 | 14.9819 | 0 | 0 | 0.010533 | 0 | 0 | 0.033333 | 1.006 | 1.0053 | 1.0053
03/20 20:00:00 | 3 | 20 | 20 | (I)USA_ID_Boise-AP-Gowen-Field-ANGB.726810_AMY_2024EPW | 67.499 | 70.2423 | 6.781 | 530.536 | 146.7878 | 0 | 0 | 0.045407 | 307.769 | 307.769 | 0.13333 | 1.0059 | 1.0052 | 1.0052
03/20 21:00:00 | 3 | 20 | 21 | (I)USA_ID_Boise-AP-Gowen-Field-ANGB.726810_AMY_2024EPW | 62.393 | 70.2358 | 3.4563 | 280.2428 | 77.4943 | 0 | 0 | 0.025569 | 153.6506 | 153.6506 | 0.083333 | 1.0058 | 1.0051 | 1.0051
03/20 22:00:00 | 3 | 20 | 22 | (I)USA_ID_Boise-AP-Gowen-Field-ANGB.726810_AMY_2024EPW | 57.419 | 70.2095 | 10.5516 | 889.4122 | 243.8907 | 0 | 0 | 0.084668 | 460.283 | 460.283 | 0.25 | 1.0058 | 1.0051 | 1.0051
03/20 23:00:00 | 3 | 20 | 23 | (I)USA_ID_Boise-AP-Gowen-Field-ANGB.726810_AMY_2024EPW | 55.94 | 70.1847 | 10.5628 | 902.0945 | 244.8783 | 0 | 0 | 0.085159 | 457.2952 | 457.2952 | 0.21667 | 1.0056 | 1.0049 | 1.0049
03/20 24:00:00 | 3 | 20 | 24 | (I)USA_ID_Boise-AP-Gowen-Field-ANGB.726810_AMY_2024EPW | 56.498 | 70.2045 | 10.9025 | 977.6501 | 265.8105 | 0 | 0 | 0.099954 | 459.846 | 459.846 | 0.28333 | 1.0056 | 1.0049 | 1.0049
03/21 01:00:00 | 3 | 21 | 1 | (I)USA_ID_Boise-AP-Gowen-Field-ANGB.726810_AMY_2024EPW | 56.462 | 70.2299 | 13.6889 | 1092.2475 | 301.9968 | 0 | 0 | 0.096341 | 611.6214 | 611.6214 | 0.28333 | 1.0056 | 1.0049 | 1.0049
03/21 02:00:00 | 3 | 21 | 2 | (I)USA_ID_Boise-AP-Gowen-Field-ANGB.726810_AMY_2024EPW | 55.94 | 70.2109 | 14.3021 | 1250.5216 | 339.9225 | 0 | 0 | 0.12305 | 613.1928 | 613.1928 | 0.33333 | 1.0056 | 1.005 | 1.005
03/21 03:00:00 | 3 | 21 | 3 | (I)USA_ID_Boise-AP-Gowen-Field-ANGB.726810_AMY_2024EPW | 55.94 | 70.1665 | 14.2842 | 1262.7542 | 339.0954 | 0 | 0 | 0.12228 | 610.1853 | 610.1853 | 0.3 | 1.0055 | 1.0048 | 1.0048
03/21 04:00:00 | 3 | 21 | 4 | (I)USA_ID_Boise-AP-Gowen-Field-ANGB.726810_AMY_2024EPW | 56.498 | 70.1926 | 14.2997 | 1260.8627 | 340.0982 | 0 | 0 | 0.12295 | 610.9323 | 610.9323 | 0.31667 | 1.0054 | 1.0047 | 1.0047
03/21 05:00:00 | 3 | 21 | 5 | (I)USA_ID_Boise-AP-Gowen-Field-ANGB.726810_AMY_2024EPW | 55.997 | 70.1607 | 14.8829 | 1431.7059 | 376.4904 | 0 | 0 | 0.14836 | 610.0537 | 610.0537 | 0.31667 | 1.0054 | 1.0047 | 1.0047
03/21 06:00:00 | 3 | 21 | 6 | (I)USA_ID_Boise-AP-Gowen-Field-ANGB.726810_AMY_2024EPW | 52.436 | 70.1616 | 18.1075 | 1644.9233 | 438.856 | 0 | 0 | 0.14738 | 763.6866 | 763.6866 | 0.41667 | 1.0054 | 1.0048 | 1.0047
03/21 07:00:00 | 3 | 21 | 7 | (I)USA_ID_Boise-AP-Gowen-Field-ANGB.726810_AMY_2024EPW | 50.558 | 70.1666 | 18.3788 | 1708.5466 | 456.405 | 0 | 0 | 0.17565 | 765.2376 | 765.2376 | 0.41667 | 1.0055 | 1.0048 | 1.0048
03/21 08:00:00 | 3 | 21 | 8 | (I)USA_ID_Boise-AP-Gowen-Field-ANGB.726810_AMY_2024EPW | 49.964 | 70.1186 | 19.2692 | 1991.0563 | 511.6999 | 0 | 78.7951 | 0.21444 | 764.4178 | 764.4178 | 0.41667 | 1.0055 | 1.0048 | 1.0048
03/21 09:00:00 | 3 | 21 | 9 | (I)USA_ID_Boise-AP-Gowen-Field-ANGB.726810_AMY_2024EPW | 49.478 | 70.0938 | 19.8167 | 2152.0544 | 542.8831 | 0 | 146.7748 | 0.20543 | 763.8127 | 763.8127 | 0.45 | 1.0055 | 1.0048 | 1.0048
03/21 10:00:00 | 3 | 21 | 10 | (I)USA_ID_Boise-AP-Gowen-Field-ANGB.726810_AMY_2024EPW | 52.046 | 70.1227 | 19.9962 | 2175.4916 | 553.7728 | 0 | 0 | 0.21323 | 763.107 | 763.107 | 0.48333 | 1.0055 | 1.0048 | 1.0048
03/21 11:00:00 | 3 | 21 | 11 | (I)USA_ID_Boise-AP-Gowen-Field-ANGB.726810_AMY_2024EPW | 53.96 | 70.1477 | 22.3386 | 2145.426 | 563.2162 | 0 | 0 | 0.19028 | 916.0747 | 916.0747 | 0.5 | 1.0055 | 1.0048 | 1.0048
03/21 12:00:00 | 3 | 21 | 12 | (I)USA_ID_Boise-AP-Gowen-Field-ANGB.726810_AMY_2024EPW | 54.983 | 70.1114 | 22.9573 | 2253.9894 | 594.1859 | 0 | 0 | 0.21522 | 910.1489 | 910.1489 | 0.53333 | 1.0053 | 1.0046 | 1.0046
03/21 13:00:00 | 3 | 21 | 13 | (I)USA_ID_Boise-AP-Gowen-Field-ANGB.726810_AMY_2024EPW | 57.521 | 70.0987 | 23.1907 | 2389.8861 | 615.5645 | 0 | 0 | 0.22737 | 908.2809 | 908.2809 | 0.53333 | 1.0053 | 1.0046 | 1.0046
03/21 14:00:00 | 3 | 21 | 14 | (I)USA_ID_Boise-AP-Gowen-Field-ANGB.726810_AMY_2024EPW | 59.558 | 70.1719 | 18.2762 | 1679.5719 | 450.2339 | 0 | 0 | 0.17118 | 760.2252 | 760.2252 | 0.41667 | 1.0054 | 1.0047 | 1.0047
03/21 15:00:00 | 3 | 21 | 15 | (I)USA_ID_Boise-AP-Gowen-Field-ANGB.726810_AMY_2024EPW | 61.103 | 70.1456 | 18.0807 | 1641.3469 | 438.2199 | 0 | 0 | 0.16266 | 756.9645 | 756.9645 | 0.38333 | 1.0053 | 1.0047 | 1.0047
03/21 16:00:00 | 3 | 21 | 16 | (I)USA_ID_Boise-AP-Gowen-Field-ANGB.726810_AMY_2024EPW | 61.037 | 70.1897 | 14.9368 | 1439.4049 | 379.525 | 0 | 0 | 0.1507 | 607.9852 | 607.9852 | 0.33333 | 1.0055 | 1.0048 | 1.0048
03/21 17:00:00 | 3 | 21 | 17 | (I)USA_ID_Boise-AP-Gowen-Field-ANGB.726810_AMY_2024EPW | 60.545 | 70.1576 | 14.4597 | 1300.5203 | 349.6569 | 0 | 0 | 0.12992 | 608.5929 | 608.5929 | 0.31667 | 1.0056 | 1.005 | 1.005
03/21 18:00:00 | 3 | 21 | 18 | (I)USA_ID_Boise-AP-Gowen-Field-ANGB.726810_AMY_2024EPW | 61.538 | 70.1823 | 10.4563 | 866.5522 | 238.0211 | 0 | 0 | 0.080519 | 456.7821 | 456.7821 | 0.23333 | 1.0057 | 1.005 | 1.005
03/21 19:00:00 | 3 | 21 | 19 | (I)USA_ID_Boise-AP-Gowen-Field-ANGB.726810_AMY_2024EPW | 61.037 | 70.1973 | 3.4423 | 276.7444 | 76.5097 | 0 | 0 | 0.024959 | 153.4764 | 153.4764 | 0.083333 | 1.0059 | 1.0052 | 1.0052
03/21 20:00:00 | 3 | 21 | 20 | (I)USA_ID_Boise-AP-Gowen-Field-ANGB.726810_AMY_2024EPW | 58.499 | 70.1842 | 10.4616 | 873.5196 | 238.4975 | 0 | 0 | 0.08075 | 454.5719 | 454.5719 | 0.21667 | 1.0057 | 1.005 | 1.005
03/21 21:00:00 | 3 | 21 | 21 | (I)USA_ID_Boise-AP-Gowen-Field-ANGB.726810_AMY_2024EPW | 56.462 | 70.1658 | 13.9848 | 1169.966 | 320.2362 | 0 | 0 | 0.10923 | 606.3618 | 606.3618 | 0.3 | 1.0056 | 1.0049 | 1.0049
03/21 22:00:00 | 3 | 21 | 22 | (I)USA_ID_Boise-AP-Gowen-Field-ANGB.726810_AMY_2024EPW | 53.894 | 70.2201 | 10.7635 | 949.0918 | 256.9321 | 0 | 0 | 0.093901 | 457.7841 | 457.7841 | 0.25 | 1.0058 | 1.0052 | 1.0052
03/21 23:00:00 | 3 | 21 | 23 | (I)USA_ID_Boise-AP-Gowen-Field-ANGB.726810_AMY_2024EPW | 50.957 | 70.1336 | 14.7682 | 1391.8044 | 368.7659 | 0 | 0 | 0.14336 | 606.8864 | 606.8864 | 0.33333 | 1.0057 | 1.005 | 1.005
03/21 24:00:00 | 3 | 21 | 24 | (I)USA_ID_Boise-AP-Gowen-Field-ANGB.726810_AMY_2024EPW | 50 | 70.1552 | 18.7798 | 1863.2254 | 480.7373 | 0 | 0 | 0.19312 | 759.3424 | 759.3424 | 0.38333 | 1.0057 | 1.005 | 1.005
03/22 01:00:00 | 3 | 22 | 1 | (I)USA_ID_Boise-AP-Gowen-Field-ANGB.726810_AMY_2024EPW | 48.977 | 70.1298 | 14.8345 | 1414.4248 | 373.2325 | 0 | 170.7506 | 0.14625 | 604.8995 | 604.8995 | 0.33333 | 1.0055 | 1.0049 | 1.0049
03/22 02:00:00 | 3 | 22 | 2 | (I)USA_ID_Boise-AP-Gowen-Field-ANGB.726810_AMY_2024EPW | 48.02 | 70.1886 | 17.6669 | 1502.7123 | 411.8763 | 0 | 171.0717 | 0.14464 | 759.9554 | 759.9554 | 0.41667 | 1.0056 | 1.005 | 1.005
03/22 03:00:00 | 3 | 22 | 3 | (I)USA_ID_Boise-AP-Gowen-Field-ANGB.726810_AMY_2024EPW | 48.02 | 70.1428 | 22.0905 | 2086.9667 | 549.7275 | 0 | 157.5304 | 0.21235 | 909.9398 | 909.9398 | 0.48333 | 1.0056 | 1.0049 | 1.0049
03/22 04:00:00 | 3 | 22 | 4 | (I)USA_ID_Boise-AP-Gowen-Field-ANGB.726810_AMY_2024EPW | 48.485 | 70.1275 | 28.8236 | 2584.7198 | 694.3421 | 0 | 148.8661 | 0.25567 | 1211.3683 | 1211.3683 | 0.66667 | 1.0055 | 1.0048 | 1.0048
03/22 05:00:00 | 3 | 22 | 5 | (I)USA_ID_Boise-AP-Gowen-Field-ANGB.726810_AMY_2024EPW | 49.478 | 70.1384 | 25.376 | 2303.6649 | 617.3007 | 0 | 147.2381 | 0.23048 | 1059.9873 | 1059.9873 | 0.58333 | 1.0055 | 1.0048 | 1.0048
03/22 06:00:00 | 3 | 22 | 6 | (I)USA_ID_Boise-AP-Gowen-Field-ANGB.726810_AMY_2024EPW | 48.419 | 70.1197 | 29.3296 | 2725.2912 | 726.0992 | 0 | 144.4579 | 0.27771 | 1210.6161 | 1210.6161 | 0.66667 | 1.0054 | 1.0048 | 1.0048
03/22 07:00:00 | 3 | 22 | 7 | (I)USA_ID_Boise-AP-Gowen-Field-ANGB.726810_AMY_2024EPW | 46.475 | 70.1503 | 25.1797 | 2227.3251 | 608.7196 | 0 | 155.6151 | 0.22192 | 1066.8418 | 1066.8418 | 0.6 | 1.0013 | 1.0039 | 1.0034
03/22 08:00:00 | 3 | 22 | 8 | (I)USA_ID_Boise-AP-Gowen-Field-ANGB.726810_AMY_2024EPW | 45.482 | 70.1293 | 29.6402 | 2779.9629 | 759.3557 | 0 | 141.7511 | 0.29124 | 1225.2125 | 1225.2125 | 0.66667 | 0.99272 | 1.0021 | 1.0006
03/22 09:00:00 | 3 | 22 | 9 | (I)USA_ID_Boise-AP-Gowen-Field-ANGB.726810_AMY_2024EPW | 46.541 | 70.1407 | 25.919 | 2438.1565 | 655.7813 | 0 | 149.1739 | 0.25413 | 1067.5709 | 1067.5709 | 0.58333 | 0.9996 | 1.0036 | 1.0029
03/22 10:00:00 | 3 | 22 | 10 | (I)USA_ID_Boise-AP-Gowen-Field-ANGB.726810_AMY_2024EPW | 50.066 | 70.1247 | 25.6044 | 2363.1692 | 631.485 | 0 | 66.3676 | 0.24043 | 1060.3595 | 1060.3595 | 0.58333 | 1.0055 | 1.0048 | 1.0048
03/22 11:00:00 | 3 | 22 | 11 | (I)USA_ID_Boise-AP-Gowen-Field-ANGB.726810_AMY_2024EPW | 54.584 | 70.0837 | 24.286 | 2555.227 | 662.885 | 0 | 0 | 0.20403 | 905.9056 | 905.9056 | 0.61667 | 1.0053 | 1.0047 | 1.0047
03/22 12:00:00 | 3 | 22 | 12 | (I)USA_ID_Boise-AP-Gowen-Field-ANGB.726810_AMY_2024EPW | 57.485 | 70.1454 | 22.4979 | 2214.749 | 575.322 | 0 | 0 | 0.2301 | 909.4211 | 909.4211 | 0.48333 | 1.0055 | 1.0048 | 1.0048
03/22 13:00:00 | 3 | 22 | 13 | (I)USA_ID_Boise-AP-Gowen-Field-ANGB.726810_AMY_2024EPW | 59.501 | 70.1173 | 15.17 | 1522.1865 | 394.2728 | 0 | 0 | 0.16087 | 605.0503 | 605.0503 | 0.33333 | 1.0054 | 1.0048 | 1.0048
03/22 14:00:00 | 3 | 22 | 14 | (I)USA_ID_Boise-AP-Gowen-Field-ANGB.726810_AMY_2024EPW | 61.538 | 70.1779 | 18.3169 | 1712.793 | 452.4354 | 0 | 0 | 0.17296 | 759.5831 | 759.5831 | 0.38333 | 1.0055 | 1.0049 | 1.0049
03/22 15:00:00 | 3 | 22 | 15 | (I)USA_ID_Boise-AP-Gowen-Field-ANGB.726810_AMY_2024EPW | 63.548 | 70.1874 | 14.3997 | 1289.5334 | 346.3334 | 0 | 0 | 0.12731 | 606.4647 | 606.4647 | 0.31667 | 1.0055 | 1.0048 | 1.0048
03/22 16:00:00 | 3 | 22 | 16 | (I)USA_ID_Boise-AP-Gowen-Field-ANGB.726810_AMY_2024EPW | 65.498 | 70.1893 | 10.5628 | 891.5056 | 244.7987 | 0 | 0 | 0.085157 | 457.2951 | 457.2951 | 0.25 | 1.0056 | 1.0049 | 1.0049
03/22 17:00:00 | 3 | 22 | 17 | (I)USA_ID_Boise-AP-Gowen-Field-ANGB.726810_AMY_2024EPW | 66.485 | 70.1754 | 7.1658 | 628.6028 | 170.7935 | 0 | 0 | 0.06217 | 305.6197 | 305.6197 | 0.16667 | 1.0057 | 1.005 | 1.005
03/22 18:00:00 | 3 | 22 | 18 | (I)USA_ID_Boise-AP-Gowen-Field-ANGB.726810_AMY_2024EPW | 65.897 | 70.2215 | 7.0778 | 604.3989 | 165.409 | 0 | 0 | 0.058335 | 305.4696 | 305.4696 | 0.16667 | 1.0056 | 1.0049 | 1.0049
03/22 19:00:00 | 3 | 22 | 19 | (I)USA_ID_Boise-AP-Gowen-Field-ANGB.726810_AMY_2024EPW | 65.498 | 70.5649 | 0 | 0 | 0 | 0 | 0 | 0 | 0 | 0 | 0 | 1.0057 | 1.005 | 1.005
03/22 20:00:00 | 3 | 22 | 20 | (I)USA_ID_Boise-AP-Gowen-Field-ANGB.726810_AMY_2024EPW | 64.439 | 70.38 | 3.5253 | 298.3652 | 81.8503 | 0 | 0 | 0.028577 | 153.2076 | 153.2076 | 0.083333 | 1.0057 | 1.005 | 1.005
03/22 21:00:00 | 3 | 22 | 21 | (I)USA_ID_Boise-AP-Gowen-Field-ANGB.726810_AMY_2024EPW | 59.333 | 70.2077 | 6.9486 | 569.8137 | 157.288 | 0 | 0 | 0.052707 | 307.379 | 307.379 | 0.16667 | 1.0057 | 1.005 | 1.005
03/22 22:00:00 | 3 | 22 | 22 | (I)USA_ID_Boise-AP-Gowen-Field-ANGB.726810_AMY_2024EPW | 55.94 | 70.2116 | 10.5014 | 879.5592 | 240.9367 | 0 | 0 | 0.082484 | 459.7161 | 459.7161 | 0.23333 | 1.0056 | 1.005 | 1.005
03/22 23:00:00 | 3 | 22 | 23 | (I)USA_ID_Boise-AP-Gowen-Field-ANGB.726810_AMY_2024EPW | 56.498 | 70.2024 | 10.7479 | 944.042 | 256.207 | 0 | 0 | 0.093221 | 460.2426 | 460.2426 | 0.25 | 1.0057 | 1.005 | 1.005
03/22 24:00:00 | 3 | 22 | 24 | (I)USA_ID_Boise-AP-Gowen-Field-ANGB.726810_AMY_2024EPW | 58.043 | 70.2004 | 10.6447 | 918.4115 | 250.0959 | 0 | 0 | 0.088724 | 457.6494 | 457.6494 | 0.23333 | 1.0055 | 1.0048 | 1.0048
03/23 01:00:00 | 3 | 23 | 1 | (I)USA_ID_Boise-AP-Gowen-Field-ANGB.726810_AMY_2024EPW | 58.442 | 70.1783 | 14.2051 | 1236.497 | 334.5666 | 0 | 0 | 0.11883 | 607.576 | 607.576 | 0.3 | 1.0052 | 1.0046 | 1.0046
03/23 02:00:00 | 3 | 23 | 2 | (I)USA_ID_Boise-AP-Gowen-Field-ANGB.726810_AMY_2024EPW | 58.478 | 70.1789 | 15.0244 | 1464.4085 | 385.3331 | 0 | 0 | 0.15452 | 609.2543 | 609.2543 | 0.33333 | 1.0053 | 1.0046 | 1.0046
03/23 03:00:00 | 3 | 23 | 3 | (I)USA_ID_Boise-AP-Gowen-Field-ANGB.726810_AMY_2024EPW | 59 | 70.1803 | 14.2739 | 1248.3941 | 338.868 | 0 | 0 | 0.12183 | 608.0298 | 608.0298 | 0.31667 | 1.0053 | 1.0046 | 1.0046
03/23 04:00:00 | 3 | 23 | 4 | (I)USA_ID_Boise-AP-Gowen-Field-ANGB.726810_AMY_2024EPW | 56.954 | 70.2138 | 14.193 | 1224.1227 | 333.5492 | 0 | 0 | 0.1183 | 610.5715 | 610.5715 | 0.31667 | 1.0054 | 1.0047 | 1.0047
03/23 05:00:00 | 3 | 23 | 5 | (I)USA_ID_Boise-AP-Gowen-Field-ANGB.726810_AMY_2024EPW | 55.04 | 70.1856 | 14.3205 | 1262.1889 | 341.3526 | 0 | 0 | 0.12386 | 611.8061 | 611.8061 | 0.31667 | 1.0055 | 1.0049 | 1.0049
03/23 06:00:00 | 3 | 23 | 6 | (I)USA_ID_Boise-AP-Gowen-Field-ANGB.726810_AMY_2024EPW | 54.017 | 70.1834 | 14.4844 | 1315.0624 | 351.5892 | 0 | 0 | 0.131 | 611.6758 | 611.6758 | 0.31667 | 1.0054 | 1.0047 | 1.0047
03/23 07:00:00 | 3 | 23 | 7 | (I)USA_ID_Boise-AP-Gowen-Field-ANGB.726810_AMY_2024EPW | 52.502 | 70.1944 | 14.986 | 1452.3291 | 382.6208 | 0 | 0 | 0.15285 | 612.9011 | 612.9011 | 0.33333 | 1.0055 | 1.0048 | 1.0048
03/23 08:00:00 | 3 | 23 | 8 | (I)USA_ID_Boise-AP-Gowen-Field-ANGB.726810_AMY_2024EPW | 51.515 | 70.1831 | 17.8199 | 1550.0336 | 421.7001 | 0 | 0 | 0.1513 | 765.702 | 765.702 | 0.41667 | 1.0055 | 1.0049 | 1.0049
03/23 09:00:00 | 3 | 23 | 9 | (I)USA_ID_Boise-AP-Gowen-Field-ANGB.726810_AMY_2024EPW | 47.453 | 70.1164 | 25.8028 | 2377.6865 | 643.0532 | 0 | 135.6491 | 0.21576 | 1073.0867 | 1073.0867 | 0.63333 | 1.0002 | 1.0037 | 1.003
03/23 10:00:00 | 3 | 23 | 10 | (I)USA_ID_Boise-AP-Gowen-Field-ANGB.726810_AMY_2024EPW | 41.921 | 70.1402 | 25.8801 | 2270.8474 | 672.8065 | 4.5743 | 149.4951 | 0.25252 | 1172.39 | 1172.39 | 0.6 | 0.96273 | 0.99549 | 0.99054
03/23 11:00:00 | 3 | 23 | 11 | (I)USA_ID_Boise-AP-Gowen-Field-ANGB.726810_AMY_2024EPW | 39.455 | 70.1171 | 27.1261 | 2209.3369 | 722.3765 | 21.56 | 138.51 | 0.30745 | 1371.7114 | 1371.7114 | 0.68333 | 0.94039 | 0.99046 | 0.98295
03/23 12:00:00 | 3 | 23 | 12 | (I)USA_ID_Boise-AP-Gowen-Field-ANGB.726810_AMY_2024EPW | 40.601 | 70.106 | 33.8755 | 3458.9507 | 1016.5453 | 18.9612 | 109.6977 | 0.34373 | 1446.84 | 1446.84 | 0.9 | 0.94934 | 0.99243 | 0.98586
03/23 13:00:00 | 3 | 23 | 13 | (I)USA_ID_Boise-AP-Gowen-Field-ANGB.726810_AMY_2024EPW | 43.568 | 70.1245 | 26.8209 | 2642.101 | 739.2673 | 0 | 141.897 | 0.26048 | 1081.4143 | 1081.4143 | 0.7 | 0.97493 | 0.99798 | 0.99445
03/23 14:00:00 | 3 | 23 | 14 | (I)USA_ID_Boise-AP-Gowen-Field-ANGB.726810_AMY_2024EPW | 45.983 | 70.1175 | 21.5426 | 1902.6549 | 522.6884 | 0 | 162.304 | 0.18848 | 916.5316 | 916.5316 | 0.5 | 0.99598 | 1.0027 | 1.0016
03/23 15:00:00 | 3 | 23 | 15 | (I)USA_ID_Boise-AP-Gowen-Field-ANGB.726810_AMY_2024EPW | 48.521 | 70.1082 | 27.0884 | 2727.9072 | 712.9965 | 0 | 136.1521 | 0.26969 | 1055.3119 | 1055.3119 | 0.61667 | 1.0052 | 1.0046 | 1.0046
03/23 16:00:00 | 3 | 23 | 16 | (I)USA_ID_Boise-AP-Gowen-Field-ANGB.726810_AMY_2024EPW | 50.558 | 70.0966 | 19.9882 | 2202.6998 | 555.3136 | 0 | 0 | 0.17954 | 756.8294 | 756.8294 | 0.51667 | 1.0054 | 1.0048 | 1.0047
03/23 17:00:00 | 3 | 23 | 17 | (I)USA_ID_Boise-AP-Gowen-Field-ANGB.726810_AMY_2024EPW | 51.545 | 70.1862 | 18.0062 | 1624.9502 | 432.1831 | 0 | 0 | 0.14299 | 757.9918 | 757.9918 | 0.38333 | 1.0054 | 1.0048 | 1.0047
03/23 18:00:00 | 3 | 23 | 18 | (I)USA_ID_Boise-AP-Gowen-Field-ANGB.726810_AMY_2024EPW | 51.515 | 70.1493 | 15.2357 | 1531.8102 | 398.0608 | 0 | 0 | 0.16372 | 608.1142 | 608.1142 | 0.33333 | 1.0055 | 1.0049 | 1.0049
03/23 19:00:00 | 3 | 23 | 19 | (I)USA_ID_Boise-AP-Gowen-Field-ANGB.726810_AMY_2024EPW | 47.918 | 70.1444 | 18.6295 | 1794.5918 | 473.3181 | 0 | 136.7729 | 0.18657 | 760.8171 | 760.8171 | 0.4 | 1.0035 | 1.0045 | 1.0042
03/23 20:00:00 | 3 | 23 | 20 | (I)USA_ID_Boise-AP-Gowen-Field-ANGB.726810_AMY_2024EPW | 45.518 | 70.1167 | 23.0664 | 2312.9281 | 615.197 | 0 | 151.5996 | 0.22115 | 916.8839 | 916.8839 | 0.55 | 0.99238 | 1.002 | 1.0005
03/23 21:00:00 | 3 | 23 | 21 | (I)USA_ID_Boise-AP-Gowen-Field-ANGB.726810_AMY_2024EPW | 43.994 | 70.1099 | 27.6869 | 2543.2688 | 725.7731 | 0 | 151.1551 | 0.23723 | 1075.5752 | 1075.5752 | 0.63333 | 0.98087 | 0.99942 | 0.99654
03/23 22:00:00 | 3 | 23 | 22 | (I)USA_ID_Boise-AP-Gowen-Field-ANGB.726810_AMY_2024EPW | 42.08 | 70.1195 | 24.0225 | 2308.5498 | 667.0435 | 0 | 153.1883 | 0.21565 | 931.0767 | 931.0767 | 0.56667 | 0.96297 | 0.99552 | 0.99056
03/23 23:00:00 | 3 | 23 | 23 | (I)USA_ID_Boise-AP-Gowen-Field-ANGB.726810_AMY_2024EPW | 43.103 | 70.1126 | 27.0784 | 2496.6188 | 716.1186 | 0 | 150.473 | 0.23883 | 1078.6834 | 1078.6834 | 0.61667 | 0.97111 | 0.99725 | 0.99324
03/23 24:00:00 | 3 | 23 | 24 | (I)USA_ID_Boise-AP-Gowen-Field-ANGB.726810_AMY_2024EPW | 43.037 | 70.1303 | 21.7309 | 1908.803 | 549.6763 | 0 | 161.8967 | 0.17988 | 926.4301 | 926.4301 | 0.51667 | 0.97189 | 0.99746 | 0.99351
03/24 01:00:00 | 3 | 24 | 1 | (I)USA_ID_Boise-AP-Gowen-Field-ANGB.726810_AMY_2024EPW | 42.545 | 70.135 | 25.5046 | 2279.2827 | 658.5428 | 0 | 153.3107 | 0.21965 | 1083.9253 | 1083.9253 | 0.6 | 0.96673 | 0.99635 | 0.9918
03/24 02:00:00 | 3 | 24 | 2 | (I)USA_ID_Boise-AP-Gowen-Field-ANGB.726810_AMY_2024EPW | 42.515 | 70.1045 | 25.8816 | 2610.7226 | 750.1524 | 0 | 146.3123 | 0.24722 | 927.6885 | 927.6885 | 0.63333 | 0.96697 | 0.99637 | 0.99187
03/24 03:00:00 | 3 | 24 | 3 | (I)USA_ID_Boise-AP-Gowen-Field-ANGB.726810_AMY_2024EPW | 41.522 | 70.133 | 26.953 | 2315.753 | 690.2245 | 0 | 155.8748 | 0.19527 | 1087.5877 | 1087.5877 | 0.61667 | 0.95841 | 0.99445 | 0.98902
03/24 04:00:00 | 3 | 24 | 4 | (I)USA_ID_Boise-AP-Gowen-Field-ANGB.726810_AMY_2024EPW | 41 | 70.1185 | 22.3541 | 1745.5753 | 558.1491 | 15.5792 | 155.1477 | 0.22426 | 1132.0443 | 1132.0443 | 0.56667 | 0.95367 | 0.99346 | 0.98747
03/24 05:00:00 | 3 | 24 | 5 | (I)USA_ID_Boise-AP-Gowen-Field-ANGB.726810_AMY_2024EPW | 40.442 | 70.1379 | 24.8796 | 1709.0455 | 565.7829 | 21.4339 | 158.1069 | 0.20947 | 1381.3756 | 1381.3756 | 0.6 | 0.94905 | 0.99238 | 0.98587
03/24 06:00:00 | 3 | 24 | 6 | (I)USA_ID_Boise-AP-Gowen-Field-ANGB.726810_AMY_2024EPW | 40.478 | 70.1052 | 34.5894 | 2341.7037 | 774.7636 | 28.8359 | 147.1099 | 0.25064 | 1380.2811 | 1380.2811 | 0.75 | 0.94877 | 0.99233 | 0.98578
03/24 07:00:00 | 3 | 24 | 7 | (I)USA_ID_Boise-AP-Gowen-Field-ANGB.726810_AMY_2024EPW | 41.558 | 70.1161 | 26.4982 | 2418.6461 | 716.5996 | 0 | 153.4925 | 0.18533 | 931.3811 | 931.3811 | 0.63333 | 0.95807 | 0.9944 | 0.98892
03/24 08:00:00 | 3 | 24 | 8 | (I)USA_ID_Boise-AP-Gowen-Field-ANGB.726810_AMY_2024EPW | 42.08 | 70.1296 | 24.9755 | 2127.1995 | 627.9498 | 0 | 157.3937 | 0.21303 | 1084.756 | 1084.756 | 0.58333 | 0.96297 | 0.99547 | 0.99056
03/24 09:00:00 | 3 | 24 | 9 | (I)USA_ID_Boise-AP-Gowen-Field-ANGB.726810_AMY_2024EPW | 42.545 | 70.1415 | 21.3387 | 1808.6461 | 530.3922 | 0 | 164.0807 | 0.1796 | 929.5672 | 929.5672 | 0.5 | 0.96681 | 0.99641 | 0.99192
03/24 10:00:00 | 3 | 24 | 10 | (I)USA_ID_Boise-AP-Gowen-Field-ANGB.726810_AMY_2024EPW | 43.538 | 70.138 | 25.4467 | 2269.7717 | 648.2898 | 0 | 153.2889 | 0.23356 | 1079.0116 | 1079.0116 | 0.58333 | 0.97541 | 0.9983 | 0.99481
03/24 11:00:00 | 3 | 24 | 11 | (I)USA_ID_Boise-AP-Gowen-Field-ANGB.726810_AMY_2024EPW | 45.083 | 70.1376 | 29.3496 | 2687.9614 | 744.1275 | 0 | 144.2834 | 0.27858 | 1222.9059 | 1222.9059 | 0.66667 | 0.98865 | 1.0012 | 0.99924
03/24 12:00:00 | 3 | 24 | 12 | (I)USA_ID_Boise-AP-Gowen-Field-ANGB.726810_AMY_2024EPW | 46.505 | 70.1488 | 25.6727 | 2364.7644 | 639.1381 | 0 | 151.3198 | 0.2434 | 1062.6303 | 1062.6303 | 0.58333 | 1.0012 | 1.004 | 1.0034
03/24 13:00:00 | 3 | 24 | 13 | (I)USA_ID_Boise-AP-Gowen-Field-ANGB.726810_AMY_2024EPW | 47.498 | 70.1356 | 29.366 | 2716.9294 | 727.5109 | 0 | 144.1404 | 0.2793 | 1210.0919 | 1210.0919 | 0.66667 | 1.0056 | 1.0049 | 1.0049
03/24 14:00:00 | 3 | 24 | 14 | (I)USA_ID_Boise-AP-Gowen-Field-ANGB.726810_AMY_2024EPW | 48.485 | 70.1503 | 25.5595 | 2338.1435 | 628.0701 | 0 | 152.3053 | 0.23847 | 1058.1064 | 1058.1064 | 0.58333 | 1.0056 | 1.0049 | 1.0049
03/24 15:00:00 | 3 | 24 | 15 | (I)USA_ID_Boise-AP-Gowen-Field-ANGB.726810_AMY_2024EPW | 49.478 | 70.152 | 28.2772 | 2407.1629 | 659.7602 | 0 | 150.2936 | 0.23187 | 1209.0121 | 1209.0121 | 0.66667 | 1.0056 | 1.005 | 1.005
03/24 16:00:00 | 3 | 24 | 16 | (I)USA_ID_Boise-AP-Gowen-Field-ANGB.726810_AMY_2024EPW | 51.023 | 70.1506 | 25.2506 | 2267.7792 | 608.9806 | 0 | 0 | 0.22502 | 1055.5472 | 1055.5472 | 0.6 | 1.0056 | 1.0049 | 1.0049
03/24 17:00:00 | 3 | 24 | 17 | (I)USA_ID_Boise-AP-Gowen-Field-ANGB.726810_AMY_2024EPW | 53.561 | 70.1136 | 26.18 | 2524.271 | 667.0035 | 0 | 0 | 0.2655 | 1050.7112 | 1050.7112 | 0.61667 | 1.0056 | 1.0049 | 1.0049
03/24 18:00:00 | 3 | 24 | 18 | (I)USA_ID_Boise-AP-Gowen-Field-ANGB.726810_AMY_2024EPW | 54.017 | 70.1238 | 25.9286 | 2464.2971 | 651.7607 | 0 | 0 | 0.25455 | 1046.3221 | 1046.3221 | 0.56667 | 1.0055 | 1.0049 | 1.0049
03/24 19:00:00 | 3 | 24 | 19 | (I)USA_ID_Boise-AP-Gowen-Field-ANGB.726810_AMY_2024EPW | 53.06 | 70.4171 | 7.4994 | 728.0084 | 191.407 | 0 | 0 | 0.076704 | 302.0175 | 302.0175 | 0.16667 | 1.0058 | 1.0051 | 1.0051
03/24 20:00:00 | 3 | 24 | 20 | (I)USA_ID_Boise-AP-Gowen-Field-ANGB.726810_AMY_2024EPW | 50.456 | 70.1709 | 18.1239 | 1637.2487 | 437.7809 | 0 | 68.5402 | 0.14811 | 756.8464 | 756.8464 | 0.41667 | 1.006 | 1.0053 | 1.0053
03/24 21:00:00 | 3 | 24 | 21 | (I)USA_ID_Boise-AP-Gowen-Field-ANGB.726810_AMY_2024EPW | 46.997 | 70.1472 | 18.6042 | 1769.388 | 468.5632 | 0 | 163.9821 | 0.16881 | 755.1966 | 755.1966 | 0.41667 | 1.0041 | 1.0048 | 1.0046
03/24 22:00:00 | 3 | 24 | 22 | (I)USA_ID_Boise-AP-Gowen-Field-ANGB.726810_AMY_2024EPW | 45.017 | 70.172 | 14.3345 | 1267.0826 | 350.433 | 0 | 175.1068 | 0.12447 | 607.1373 | 607.1373 | 0.3 | 0.98973 | 1.0015 | 0.99966
03/24 23:00:00 | 3 | 24 | 23 | (I)USA_ID_Boise-AP-Gowen-Field-ANGB.726810_AMY_2024EPW | 44.06 | 70.1869 | 18.4252 | 1711.2425 | 476.2248 | 0 | 164.4652 | 0.17767 | 761.6201 | 761.6201 | 0.4 | 0.98021 | 0.99934 | 0.99641
03/24 24:00:00 | 3 | 24 | 24 | (I)USA_ID_Boise-AP-Gowen-Field-ANGB.726810_AMY_2024EPW | 43.502 | 70.1637 | 18.2588 | 1655.3603 | 468.2171 | 0 | 165.9154 | 0.17042 | 764.6784 | 764.6784 | 0.4 | 0.97593 | 0.99845 | 0.99502
03/25 01:00:00 | 3 | 25 | 1 | (I)USA_ID_Boise-AP-Gowen-Field-ANGB.726810_AMY_2024EPW | 41.957 | 70.1344 | 22.3877 | 2033.8342 | 590.9913 | 0.002386 | 157.9946 | 0.19041 | 950.7769 | 950.7769 | 0.5 | 0.96277 | 0.99553 | 0.99054
03/25 02:00:00 | 3 | 25 | 2 | (I)USA_ID_Boise-AP-Gowen-Field-ANGB.726810_AMY_2024EPW | 39.419 | 70.0929 | 24.5027 | 2233.4916 | 730.855 | 0.026972 | 150 | 0.18547 | 919.3356 | 919.3356 | 0.61667 | 0.9412 | 0.99078 | 0.98327
03/25 03:00:00 | 3 | 25 | 3 | (I)USA_ID_Boise-AP-Gowen-Field-ANGB.726810_AMY_2024EPW | 38.498 | 70.1067 | 36.1879 | 2918.8463 | 983.6514 | 0.03565 | 138.4901 | 0.23498 | 1289.4674 | 1289.4674 | 0.85 | 0.93159 | 0.98862 | 0.98004
03/25 04:00:00 | 3 | 25 | 4 | (I)USA_ID_Boise-AP-Gowen-Field-ANGB.726810_AMY_2024EPW | 37.997 | 70.0998 | 33.4185 | 2551.0446 | 868.218 | 0.031731 | 145.1098 | 0.23546 | 1106.7811 | 1106.7811 | 0.73333 | 0.9281 | 0.98776 | 0.97883
03/25 05:00:00 | 3 | 25 | 5 | (I)USA_ID_Boise-AP-Gowen-Field-ANGB.726810_AMY_2024EPW | 36.017 | 70.1247 | 35.36 | 2665.7102 | 928.815 | 1.0397 | 136.1107 | 0.31666 | 1488.0651 | 1488.0651 | 0.8 | 0.91069 | 0.98376 | 0.97283
03/25 06:00:00 | 3 | 25 | 6 | (I)USA_ID_Boise-AP-Gowen-Field-ANGB.726810_AMY_2024EPW | 35.525 | 70.1228 | 27.7704 | 2377.9596 | 822.0675 | 7.4535 | 132.9603 | 0.3352 | 1324.478 | 1324.478 | 0.7 | 0.90579 | 0.9827 | 0.9712
03/25 07:00:00 | 3 | 25 | 7 | (I)USA_ID_Boise-AP-Gowen-Field-ANGB.726810_AMY_2024EPW | 34.937 | 70.0959 | 34.7979 | 3250.2785 | 1107.5667 | 13.3921 | 108.5843 | 0.40916 | 1523.5236 | 1523.5236 | 0.9 | 0.90131 | 0.98179 | 0.9697
03/25 08:00:00 | 3 | 25 | 8 | (I)USA_ID_Boise-AP-Gowen-Field-ANGB.726810_AMY_2024EPW | 33.98 | 70.0869 | 34.534 | 3355.0919 | 1161.908 | 10.0381 | 111.764 | 0.36157 | 1327.3939 | 1327.3939 | 0.93333 | 0.89256 | 0.9799 | 0.96672
03/25 09:00:00 | 3 | 25 | 9 | (I)USA_ID_Boise-AP-Gowen-Field-ANGB.726810_AMY_2024EPW | 35.003 | 70.0787 | 39.6253 | 3895.3603 | 1330.986 | 4.0909 | 99.4528 | 0.41448 | 1496.1327 | 1496.1327 | 1.0667 | 0.90102 | 0.9818 | 0.96957
03/25 10:00:00 | 3 | 25 | 10 | (I)USA_ID_Boise-AP-Gowen-Field-ANGB.726810_AMY_2024EPW | 39.122 | 70.1099 | 29.6703 | 2907.8554 | 915.5219 | 2.1482 | 122.1443 | 0.31635 | 1261.5714 | 1261.5714 | 0.8 | 0.93569 | 0.98933 | 0.98122
03/25 11:00:00 | 3 | 25 | 11 | (I)USA_ID_Boise-AP-Gowen-Field-ANGB.726810_AMY_2024EPW | 44.126 | 70.1282 | 29.8195 | 2761.12 | 783.8393 | 0 | 140.1891 | 0.29905 | 1217.8842 | 1217.8842 | 0.8 | 0.97966 | 0.99899 | 0.99603
03/25 12:00:00 | 3 | 25 | 12 | (I)USA_ID_Boise-AP-Gowen-Field-ANGB.726810_AMY_2024EPW | 47.063 | 70.148 | 25.1761 | 2203.4154 | 605.8042 | 0 | 155.6458 | 0.22177 | 1056.8108 | 1056.8108 | 0.68333 | 1.0033 | 1.0043 | 1.0041
03/25 13:00:00 | 3 | 25 | 13 | (I)USA_ID_Boise-AP-Gowen-Field-ANGB.726810_AMY_2024EPW | 48.02 | 70.1409 | 29.0129 | 2610.6664 | 705.5552 | 0 | 147.2171 | 0.26391 | 1206.3631 | 1206.3631 | 0.68333 | 1.0056 | 1.0049 | 1.0049
03/25 14:00:00 | 3 | 25 | 14 | (I)USA_ID_Boise-AP-Gowen-Field-ANGB.726810_AMY_2024EPW | 48.02 | 70.141 | 26.0772 | 2446.082 | 660.1267 | 0 | 147.7952 | 0.26102 | 1059.4763 | 1059.4763 | 0.7 | 1.0055 | 1.0048 | 1.0048
03/25 15:00:00 | 3 | 25 | 15 | (I)USA_ID_Boise-AP-Gowen-Field-ANGB.726810_AMY_2024EPW | 49.043 | 70.1319 | 29.4743 | 2707.8249 | 733.7116 | 0 | 141.6354 | 0.28402 | 1213.9871 | 1213.9871 | 0.8 | 1.0056 | 1.0049 | 1.0049
03/25 16:00:00 | 3 | 25 | 16 | (I)USA_ID_Boise-AP-Gowen-Field-ANGB.726810_AMY_2024EPW | 49.442 | 70.1226 | 26.4519 | 2585.4332 | 677.2792 | 0 | 146.5508 | 0.21093 | 1062.5222 | 1062.5222 | 0.68333 | 1.0058 | 1.0052 | 1.0051
03/25 17:00:00 | 3 | 25 | 17 | (I)USA_ID_Boise-AP-Gowen-Field-ANGB.726810_AMY_2024EPW | 50.036 | 70.1746 | 18.4599 | 1744.8099 | 460.3423 | 0 | 75.9518 | 0.17919 | 761.8206 | 761.8206 | 0.41667 | 1.0059 | 1.0053 | 1.0053
03/25 18:00:00 | 3 | 25 | 18 | (I)USA_ID_Boise-AP-Gowen-Field-ANGB.726810_AMY_2024EPW | 51.08 | 70.1738 | 14.3032 | 1259.9338 | 339.587 | 0 | 0 | 0.1231 | 608.709 | 608.709 | 0.31667 | 1.0059 | 1.0052 | 1.0052
03/25 19:00:00 | 3 | 25 | 19 | (I)USA_ID_Boise-AP-Gowen-Field-ANGB.726810_AMY_2024EPW | 49.964 | 70.1573 | 15.0093 | 1460.917 | 383.1311 | 0 | 88.4324 | 0.15386 | 609.7497 | 609.7497 | 0.33333 | 1.006 | 1.0053 | 1.0053
03/25 20:00:00 | 3 | 25 | 20 | (I)USA_ID_Boise-AP-Gowen-Field-ANGB.726810_AMY_2024EPW | 48.455 | 70.1743 | 17.8024 | 1572.7734 | 419.9397 | 0 | 169.8916 | 0.15054 | 759.6304 | 759.6304 | 0.36667 | 1.0058 | 1.0051 | 1.0051
03/25 21:00:00 | 3 | 25 | 21 | (I)USA_ID_Boise-AP-Gowen-Field-ANGB.726810_AMY_2024EPW | 46.997 | 70.1256 | 15.5764 | 1634.9763 | 420.0483 | 0 | 164.2864 | 0.17857 | 608.9188 | 608.9188 | 0.35 | 1.0043 | 1.0048 | 1.0046
03/25 22:00:00 | 3 | 25 | 22 | (I)USA_ID_Boise-AP-Gowen-Field-ANGB.726810_AMY_2024EPW | 45.017 | 70.1485 | 21.9438 | 2031.4795 | 553.7113 | 0 | 158.8082 | 0.20596 | 921.8496 | 921.8496 | 0.45 | 0.98959 | 1.0016 | 0.99971
03/25 23:00:00 | 3 | 25 | 23 | (I)USA_ID_Boise-AP-Gowen-Field-ANGB.726810_AMY_2024EPW | 43.037 | 70.1529 | 19.0227 | 1890.8936 | 521.8742 | 0 | 159.2593 | 0.2037 | 773.5282 | 773.5282 | 0.4 | 0.97235 | 0.99772 | 0.99385
03/25 24:00:00 | 3 | 25 | 24 | (I)USA_ID_Boise-AP-Gowen-Field-ANGB.726810_AMY_2024EPW | 41.522 | 70.1614 | 18.4852 | 1711.2532 | 494.1267 | 0 | 163.9424 | 0.18029 | 779.7681 | 779.7681 | 0.41667 | 0.95885 | 0.99475 | 0.98933
03/26 01:00:00 | 3 | 26 | 1 | (I)USA_ID_Boise-AP-Gowen-Field-ANGB.726810_AMY_2024EPW | 41 | 70.0982 | 31.19 | 2400.9124 | 781.4714 | 44.778 | 143.9809 | 0.16711 | 1222.6662 | 1222.6662 | 0.8 | 0.95376 | 0.99368 | 0.98766
03/26 02:00:00 | 3 | 26 | 2 | (I)USA_ID_Boise-AP-Gowen-Field-ANGB.726810_AMY_2024EPW | 41.558 | 70.0778 | 28.05 | 2999.4338 | 861.6353 | 0 | 140 | 0.23626 | 932.645 | 932.645 | 0.7 | 0.95817 | 0.99464 | 0.98903
03/26 03:00:00 | 3 | 26 | 3 | (I)USA_ID_Boise-AP-Gowen-Field-ANGB.726810_AMY_2024EPW | 40.964 | 70.1008 | 31.2415 | 2562.3645 | 793.2064 | 28.1327 | 145.274 | 0.22939 | 1141.9338 | 1141.9338 | 0.7 | 0.95408 | 0.99364 | 0.98765
03/26 04:00:00 | 3 | 26 | 4 | (I)USA_ID_Boise-AP-Gowen-Field-ANGB.726810_AMY_2024EPW | 38.897 | 70.1085 | 22.5322 | 1600.404 | 538.1985 | 39.8099 | 153.3008 | 0.2335 | 1252.3802 | 1252.3802 | 0.6 | 0.93605 | 0.98959 | 0.98157
03/26 05:00:00 | 3 | 26 | 5 | (I)USA_ID_Boise-AP-Gowen-Field-ANGB.726810_AMY_2024EPW | 37.475 | 70.1345 | 28.5618 | 1856.9209 | 644.4264 | 43.2146 | 150.5857 | 0.24707 | 1666.2313 | 1666.2313 | 0.76667 | 0.92315 | 0.98661 | 0.97711
03/26 06:00:00 | 3 | 26 | 6 | (I)USA_ID_Boise-AP-Gowen-Field-ANGB.726810_AMY_2024EPW | 36.482 | 70.1374 | 25.918 | 1807.4863 | 636.2783 | 36.971 | 148.6652 | 0.25667 | 1442.6133 | 1442.6133 | 0.7 | 0.91458 | 0.9847 | 0.97421
03/26 07:00:00 | 3 | 26 | 7 | (I)USA_ID_Boise-AP-Gowen-Field-ANGB.726810_AMY_2024EPW | 35.495 | 70.11 | 32.2774 | 2631.6631 | 903.462 | 52.0314 | 118.1826 | 0.40909 | 1645.0251 | 1645.0251 | 0.8 | 0.90593 | 0.98274 | 0.97126
03/26 08:00:00 | 3 | 26 | 8 | (I)USA_ID_Boise-AP-Gowen-Field-ANGB.726810_AMY_2024EPW | 35.525 | 70.1118 | 29.558 | 2613.4007 | 868.7794 | 53.0665 | 116.9525 | 0.41524 | 1444.0268 | 1444.0268 | 0.7 | 0.90581 | 0.98271 | 0.97122
03/26 09:00:00 | 3 | 26 | 9 | (I)USA_ID_Boise-AP-Gowen-Field-ANGB.726810_AMY_2024EPW | 37.541 | 70.1103 | 32.1198 | 2644.1109 | 879.7565 | 48.4014 | 119.7146 | 0.40143 | 1625.7063 | 1625.7063 | 0.8 | 0.92283 | 0.98645 | 0.97693
03/26 10:00:00 | 3 | 26 | 10 | (I)USA_ID_Boise-AP-Gowen-Field-ANGB.726810_AMY_2024EPW | 40.601 | 70.1237 | 27.4578 | 2499.8293 | 761.0458 | 14.5821 | 135.6575 | 0.32171 | 1251.835 | 1251.835 | 0.7 | 0.94932 | 0.99236 | 0.98589
03/26 11:00:00 | 3 | 26 | 11 | (I)USA_ID_Boise-AP-Gowen-Field-ANGB.726810_AMY_2024EPW | 42.545 | 70.0969 | 33.1583 | 3737.4745 | 1021.3311 | 0 | 111.0998 | 0.4445 | 1234.7001 | 1234.7001 | 0.8 | 0.96672 | 0.99623 | 0.99176
03/26 12:00:00 | 3 | 26 | 12 | (I)USA_ID_Boise-AP-Gowen-Field-ANGB.726810_AMY_2024EPW | 43.538 | 70.1251 | 27.7775 | 2890.2179 | 801.4069 | 0 | 132.9808 | 0.3351 | 1076.5363 | 1076.5363 | 0.7 | 0.97522 | 0.99809 | 0.9946
03/26 13:00:00 | 3 | 26 | 13 | (I)USA_ID_Boise-AP-Gowen-Field-ANGB.726810_AMY_2024EPW | 45.083 | 70.114 | 31.6475 | 3301.4215 | 891.6854 | 0 | 124.2628 | 0.37869 | 1220.8582 | 1220.8582 | 0.8 | 0.98849 | 1.001 | 0.99909
03/26 14:00:00 | 3 | 26 | 14 | (I)USA_ID_Boise-AP-Gowen-Field-ANGB.726810_AMY_2024EPW | 46.04 | 70.1286 | 27.4173 | 2823.8705 | 753.1567 | 0 | 136.1196 | 0.3194 | 1064.3446 | 1064.3446 | 0.7 | 0.9972 | 1.003 | 1.002
03/26 15:00:00 | 3 | 26 | 15 | (I)USA_ID_Boise-AP-Gowen-Field-ANGB.726810_AMY_2024EPW | 46.04 | 70.1269 | 25.0093 | 2171.2747 | 600.2122 | 0 | 157.3404 | 0.19801 | 1066.1958 | 1066.1958 | 0.65 | 0.99736 | 1.0032 | 1.0022
03/26 16:00:00 | 3 | 26 | 16 | (I)USA_ID_Boise-AP-Gowen-Field-ANGB.726810_AMY_2024EPW | 49.109 | 70.1121 | 23.0349 | 2370.2371 | 608.8239 | 0 | 95.0852 | 0.25349 | 903.8709 | 903.8709 | 0.5 | 1.0048 | 1.0048 | 1.0046
03/26 17:00:00 | 3 | 26 | 17 | (I)USA_ID_Boise-AP-Gowen-Field-ANGB.726810_AMY_2024EPW | 50.399 | 70.1183 | 26.3866 | 2594.5916 | 678.7305 | 0 | 50.9268 | 0.2745 | 1060.2884 | 1060.2884 | 0.61667 | 1.0058 | 1.0052 | 1.0052
03/26 18:00:00 | 3 | 26 | 18 | (I)USA_ID_Boise-AP-Gowen-Field-ANGB.726810_AMY_2024EPW | 49.478 | 70.1381 | 22.3383 | 2147.1508 | 564.3344 | 0 | 152.0378 | 0.22314 | 908.8316 | 908.8316 | 0.5 | 1.0059 | 1.0053 | 1.0053
03/26 19:00:00 | 3 | 26 | 19 | (I)USA_ID_Boise-AP-Gowen-Field-ANGB.726810_AMY_2024EPW | 50 | 70.5153 | 3.4805 | 286.6066 | 78.8605 | 0 | 0 | 0.026622 | 152.9261 | 152.9261 | 0.083333 | 1.0061 | 1.0054 | 1.0054
03/26 20:00:00 | 3 | 26 | 20 | (I)USA_ID_Boise-AP-Gowen-Field-ANGB.726810_AMY_2024EPW | 48.977 | 70.3191 | 10.7087 | 948.4327 | 253.3186 | 0 | 181.6977 | 0.091512 | 456.5641 | 456.5641 | 0.21667 | 1.0061 | 1.0054 | 1.0054
03/26 21:00:00 | 3 | 26 | 21 | (I)USA_ID_Boise-AP-Gowen-Field-ANGB.726810_AMY_2024EPW | 46.997 | 70.1751 | 17.835 | 1553.5402 | 423.2809 | 0 | 169.6072 | 0.15196 | 761.4092 | 761.4092 | 0.4 | 1.0044 | 1.0049 | 1.0047
03/26 22:00:00 | 3 | 26 | 22 | (I)USA_ID_Boise-AP-Gowen-Field-ANGB.726810_AMY_2024EPW | 43.994 | 70.232 | 14.4098 | 1261.7421 | 360.4267 | 0 | 174.4507 | 0.12775 | 617.5017 | 617.5017 | 0.33333 | 0.98231 | 1 | 0.9973
03/26 23:00:00 | 3 | 26 | 23 | (I)USA_ID_Boise-AP-Gowen-Field-ANGB.726810_AMY_2024EPW | 40.499 | 70.1486 | 15.0622 | 1221.7102 | 381.8261 | 11.3883 | 169.5525 | 0.13992 | 748.7082 | 748.7082 | 0.35 | 0.95135 | 0.99312 | 0.9868
03/26 24:00:00 | 3 | 26 | 24 | (I)USA_ID_Boise-AP-Gowen-Field-ANGB.726810_AMY_2024EPW | 39.02 | 70.136 | 20.7659 | 1762.544 | 560.0268 | 23.3929 | 153.6404 | 0.15482 | 993.1409 | 993.1409 | 0.51667 | 0.93659 | 0.98987 | 0.98181
03/27 01:00:00 | 3 | 27 | 1 | (I)USA_ID_Boise-AP-Gowen-Field-ANGB.726810_AMY_2024EPW | 37.997 | 70.173 | 23.5176 | 1696.5062 | 573.8413 | 24.4747 | 158.0184 | 0.18099 | 1201.4162 | 1201.4162 | 0.53333 | 0.92849 | 0.98801 | 0.97909
03/27 02:00:00 | 3 | 27 | 2 | (I)USA_ID_Boise-AP-Gowen-Field-ANGB.726810_AMY_2024EPW | 37.505 | 70.1264 | 23.4192 | 1839.8801 | 620.6884 | 24.1924 | 149.2244 | 0.23648 | 1195.9136 | 1195.9136 | 0.6 | 0.92322 | 0.9869 | 0.97735
03/27 03:00:00 | 3 | 27 | 3 | (I)USA_ID_Boise-AP-Gowen-Field-ANGB.726810_AMY_2024EPW | 38.498 | 70.1246 | 31.7144 | 2598.5313 | 849.5516 | 43.7735 | 123.3632 | 0.38318 | 1612.291 | 1612.291 | 0.76667 | 0.93165 | 0.98853 | 0.98001
03/27 04:00:00 | 3 | 27 | 4 | (I)USA_ID_Boise-AP-Gowen-Field-ANGB.726810_AMY_2024EPW | 39.02 | 70.0854 | 34.936 | 3196.29 | 1018.1552 | 66.7129 | 106.806 | 0.35884 | 1437.0744 | 1437.0744 | 0.96667 | 0.93632 | 0.98963 | 0.98154
03/27 05:00:00 | 3 | 27 | 5 | (I)USA_ID_Boise-AP-Gowen-Field-ANGB.726810_AMY_2024EPW | 39.02 | 70.0797 | 47.9829 | 3931.8088 | 1285.2058 | 84.1914 | 100 | 0.2133 | 1649.5414 | 1649.5414 | 1.3667 | 0.93625 | 0.99003 | 0.98157
03/27 06:00:00 | 3 | 27 | 6 | (I)USA_ID_Boise-AP-Gowen-Field-ANGB.726810_AMY_2024EPW | 39.02 | 70.0471 | 59.0794 | 4296.3918 | 1430.263 | 95.8142 | 100 | 0.33764 | 1450.2543 | 1450.2543 | 1.3833 | 0.93615 | 0.98987 | 0.98147
03/27 07:00:00 | 3 | 27 | 7 | (I)USA_ID_Boise-AP-Gowen-Field-ANGB.726810_AMY_2024EPW | 39.485 | 70.0649 | 65.6924 | 4353.4317 | 1448.534 | 100.9337 | 100.3993 | 0.4442 | 2093.3625 | 2093.3625 | 1.3167 | 0.93995 | 0.99047 | 0.98273
03/27 08:00:00 | 3 | 27 | 8 | (I)USA_ID_Boise-AP-Gowen-Field-ANGB.726810_AMY_2024EPW | 40.478 | 70.0555 | 68.73 | 4520.6117 | 1470.177 | 105.7897 | 93.4589 | 0.44424 | 2680.0571 | 2680.0571 | 1.3833 | 0.94858 | 0.99223 | 0.98564
03/27 09:00:00 | 3 | 27 | 9 | (I)USA_ID_Boise-AP-Gowen-Field-ANGB.726810_AMY_2024EPW | 41 | 70.0601 | 59.5865 | 4353.5897 | 1398.4488 | 68.4199 | 98.4355 | 0.41614 | 2140.8648 | 2140.8648 | 1.2833 | 0.95329 | 0.99335 | 0.98726
03/27 10:00:00 | 3 | 27 | 10 | (I)USA_ID_Boise-AP-Gowen-Field-ANGB.726810_AMY_2024EPW | 42.581 | 70.0378 | 43.2963 | 4946.1392 | 1404.4043 | 0 | 100 | 0.19489 | 1079.9107 | 1079.9107 | 1.35 | 0.9665 | 0.99674 | 0.9918
03/27 11:00:00 | 3 | 27 | 11 | (I)USA_ID_Boise-AP-Gowen-Field-ANGB.726810_AMY_2024EPW | 45.548 | 70.0639 | 42.0435 | 4832.2466 | 1293.6325 | 0 | 100.6941 | 0.33679 | 1216.498 | 1216.498 | 1.15 | 0.99223 | 1.0021 | 1.0004
03/27 12:00:00 | 3 | 27 | 12 | (I)USA_ID_Boise-AP-Gowen-Field-ANGB.726810_AMY_2024EPW | 48.521 | 70.0681 | 32.0203 | 4036.7104 | 998.1631 | 0 | 105.9492 | 0.38248 | 1056.1427 | 1056.1427 | 0.86667 | 1.0053 | 1.0048 | 1.0047
03/27 13:00:00 | 3 | 27 | 13 | (I)USA_ID_Boise-AP-Gowen-Field-ANGB.726810_AMY_2024EPW | 52.046 | 70.1008 | 33.263 | 3909.5197 | 970.6606 | 0 | 0 | 0.44906 | 1205.6094 | 1205.6094 | 0.76667 | 1.0053 | 1.0046 | 1.0046
03/27 14:00:00 | 3 | 27 | 14 | (I)USA_ID_Boise-AP-Gowen-Field-ANGB.726810_AMY_2024EPW | 54.983 | 70.0775 | 30.365 | 3783.1052 | 927.685 | 0 | 0 | 0.44782 | 1052.9044 | 1052.9044 | 0.73333 | 1.0053 | 1.0047 | 1.0047
03/27 15:00:00 | 3 | 27 | 15 | (I)USA_ID_Boise-AP-Gowen-Field-ANGB.726810_AMY_2024EPW | 55.94 | 70.1361 | 30.6355 | 3051.3714 | 807.1061 | 0 | 0 | 0.3346 | 1205.6723 | 1205.6723 | 0.76667 | 1.0054 | 1.0047 | 1.0047
03/27 16:00:00 | 3 | 27 | 16 | (I)USA_ID_Boise-AP-Gowen-Field-ANGB.726810_AMY_2024EPW | 55.94 | 70.1131 | 26.7647 | 2700.3983 | 703.6149 | 0 | 0 | 0.29097 | 1052.469 | 1052.469 | 0.65 | 1.0054 | 1.0048 | 1.0048
03/27 17:00:00 | 3 | 27 | 17 | (I)USA_ID_Boise-AP-Gowen-Field-ANGB.726810_AMY_2024EPW | 56.498 | 70.1383 | 25.6987 | 2401.1321 | 637.2159 | 0 | 0 | 0.24454 | 1051.9602 | 1051.9602 | 0.56667 | 1.0055 | 1.0049 | 1.0049
03/27 18:00:00 | 3 | 27 | 18 | (I)USA_ID_Boise-AP-Gowen-Field-ANGB.726810_AMY_2024EPW | 56.462 | 70.1948 | 14.8011 | 1398.1487 | 370.4563 | 0 | 0 | 0.14479 | 606.9235 | 606.9235 | 0.33333 | 1.0058 | 1.0052 | 1.0052
03/27 19:00:00 | 3 | 27 | 19 | (I)USA_ID_Boise-AP-Gowen-Field-ANGB.726810_AMY_2024EPW | 52.871 | 70.2166 | 7.2894 | 666.1987 | 178.0915 | 0 | 0 | 0.067554 | 305.0256 | 305.0256 | 0.16667 | 1.0061 | 1.0054 | 1.0054
03/27 20:00:00 | 3 | 27 | 20 | (I)USA_ID_Boise-AP-Gowen-Field-ANGB.726810_AMY_2024EPW | 49.442 | 70.1627 | 18.1589 | 1656.9449 | 441.4157 | 0 | 166.7851 | 0.16607 | 761.0625 | 761.0625 | 0.4 | 1.0061 | 1.0054 | 1.0054
03/27 21:00:00 | 3 | 27 | 21 | (I)USA_ID_Boise-AP-Gowen-Field-ANGB.726810_AMY_2024EPW | 48.92 | 70.1073 | 22.7921 | 2266.9864 | 590.1478 | 0 | 152.3053 | 0.21004 | 909.1103 | 909.1103 | 0.55 | 1.0059 | 1.0052 | 1.0052
03/27 22:00:00 | 3 | 27 | 22 | (I)USA_ID_Boise-AP-Gowen-Field-ANGB.726810_AMY_2024EPW | 48.92 | 70.1118 | 22.4285 | 2168.0104 | 568.4918 | 0 | 155.3901 | 0.19419 | 905.5377 | 905.5377 | 0.53333 | 1.0057 | 1.0051 | 1.0051
03/27 23:00:00 | 3 | 27 | 23 | (I)USA_ID_Boise-AP-Gowen-Field-ANGB.726810_AMY_2024EPW | 49.478 | 70.148 | 18.7269 | 1829.8056 | 475.9244 | 0 | 155.7558 | 0.17438 | 756.1633 | 756.1633 | 0.41667 | 1.0057 | 1.005 | 1.005
03/27 24:00:00 | 3 | 27 | 24 | (I)USA_ID_Boise-AP-Gowen-Field-ANGB.726810_AMY_2024EPW | 50 | 70.1328 | 14.9203 | 1463.0421 | 378.3448 | 0 | 0 | 0.14999 | 603.6323 | 603.6323 | 0.3 | 1.0056 | 1.0049 | 1.0049
03/28 01:00:00 | 3 | 28 | 1 | (I)USA_ID_Boise-AP-Gowen-Field-ANGB.726810_AMY_2024EPW | 47.396 | 70.1386 | 18.7504 | 1843.6378 | 482.4335 | 0 | 161.6322 | 0.19184 | 758.7844 | 758.7844 | 0.4 | 1.0027 | 1.0043 | 1.004
03/28 02:00:00 | 3 | 28 | 2 | (I)USA_ID_Boise-AP-Gowen-Field-ANGB.726810_AMY_2024EPW | 44.495 | 70.1125 | 25.4331 | 2424.0212 | 677.9354 | 0 | 153.5309 | 0.14 | 918.8767 | 918.8767 | 0.66667 | 0.98441 | 1.0004 | 0.9979
03/28 03:00:00 | 3 | 28 | 3 | (I)USA_ID_Boise-AP-Gowen-Field-ANGB.726810_AMY_2024EPW | 43.037 | 70.1163 | 24.0236 | 2385.3485 | 669.1062 | 0 | 150.8321 | 0.18709 | 924.6711 | 924.6711 | 0.6 | 0.97204 | 0.99761 | 0.99367
03/28 04:00:00 | 3 | 28 | 4 | (I)USA_ID_Boise-AP-Gowen-Field-ANGB.726810_AMY_2024EPW | 40.499 | 70.1196 | 30.8489 | 2590.6151 | 799.3174 | 37.2556 | 130.9959 | 0.34502 | 1500.2017 | 1500.2017 | 0.73333 | 0.94992 | 0.9926 | 0.98618
03/28 05:00:00 | 3 | 28 | 5 | (I)USA_ID_Boise-AP-Gowen-Field-ANGB.726810_AMY_2024EPW | 37.997 | 70.1076 | 30.619 | 2748.0323 | 877.6372 | 59.7756 | 116.2736 | 0.23054 | 1445.5835 | 1445.5835 | 0.93333 | 0.92796 | 0.98786 | 0.97873
03/28 06:00:00 | 3 | 28 | 6 | (I)USA_ID_Boise-AP-Gowen-Field-ANGB.726810_AMY_2024EPW | 37.505 | 70.0931 | 36.7727 | 3340.245 | 1083.4012 | 66.7654 | 101.3762 | 0.32854 | 1642.8784 | 1642.8784 | 1.0667 | 0.92305 | 0.98678 | 0.97708
03/28 07:00:00 | 3 | 28 | 7 | (I)USA_ID_Boise-AP-Gowen-Field-ANGB.726810_AMY_2024EPW | 39.521 | 70.1093 | 30.6425 | 2675.0754 | 848.4091 | 57.8879 | 120.4023 | 0.35173 | 1441.0093 | 1441.0093 | 0.8 | 0.93996 | 0.99037 | 0.98274
03/28 08:00:00 | 3 | 28 | 8 | (I)USA_ID_Boise-AP-Gowen-Field-ANGB.726810_AMY_2024EPW | 39.977 | 70.1039 | 33.0455 | 2915.863 | 910.8275 | 51.3795 | 112.1794 | 0.40791 | 1614.0658 | 1614.0658 | 0.83333 | 0.945 | 0.99141 | 0.98441
03/28 09:00:00 | 3 | 28 | 9 | (I)USA_ID_Boise-AP-Gowen-Field-ANGB.726810_AMY_2024EPW | 39.02 | 70.1 | 31.0692 | 3053.7791 | 959.2489 | 19.6598 | 114.811 | 0.24784 | 1340.5307 | 1340.5307 | 0.93333 | 0.93631 | 0.98964 | 0.9815
03/28 10:00:00 | 3 | 28 | 10 | (I)USA_ID_Boise-AP-Gowen-Field-ANGB.726810_AMY_2024EPW | 40.601 | 70.0958 | 33.9258 | 3521.7057 | 1051.0353 | 0.14231 | 108.9211 | 0.3786 | 1385.4044 | 1385.4044 | 0.9 | 0.94941 | 0.99245 | 0.98591
03/28 11:00:00 | 3 | 28 | 11 | (I)USA_ID_Boise-AP-Gowen-Field-ANGB.726810_AMY_2024EPW | 43.568 | 70.129 | 27.2613 | 2741.0077 | 767.4037 | 0 | 137.4786 | 0.31261 | 1075.6065 | 1075.6065 | 0.7 | 0.97504 | 0.99803 | 0.99452
03/28 12:00:00 | 3 | 28 | 12 | (I)USA_ID_Boise-AP-Gowen-Field-ANGB.726810_AMY_2024EPW | 47.006 | 70.1207 | 30.7741 | 3068.8055 | 820.1533 | 0 | 131.872 | 0.34064 | 1214.7219 | 1214.7219 | 0.8 | 1.0008 | 1.0038 | 1.0032
03/28 13:00:00 | 3 | 28 | 13 | (I)USA_ID_Boise-AP-Gowen-Field-ANGB.726810_AMY_2024EPW | 49.478 | 70.1268 | 27.5441 | 2874.1763 | 751.384 | 0 | 128.3478 | 0.32493 | 1060.191 | 1060.191 | 0.7 | 1.0055 | 1.0048 | 1.0048
03/28 14:00:00 | 3 | 28 | 14 | (I)USA_ID_Boise-AP-Gowen-Field-ANGB.726810_AMY_2024EPW | 50 | 70.1286 | 29.3653 | 2702.2506 | 727.2793 | 0 | 0 | 0.27927 | 1211.8469 | 1211.8469 | 0.73333 | 1.0056 | 1.0049 | 1.0049
03/28 15:00:00 | 3 | 28 | 15 | (I)USA_ID_Boise-AP-Gowen-Field-ANGB.726810_AMY_2024EPW | 48.977 | 70.136 | 25.9871 | 2459.1869 | 654.1903 | 0 | 148.5804 | 0.2571 | 1061.5049 | 1061.5049 | 0.63333 | 1.0057 | 1.0051 | 1.0051
03/28 16:00:00 | 3 | 28 | 16 | (I)USA_ID_Boise-AP-Gowen-Field-ANGB.726810_AMY_2024EPW | 49.043 | 70.134 | 25.6211 | 2367.0725 | 631.1292 | 0 | 145.1025 | 0.24115 | 1062.7599 | 1062.7599 | 0.61667 | 1.0059 | 1.0052 | 1.0052
03/28 17:00:00 | 3 | 28 | 17 | (I)USA_ID_Boise-AP-Gowen-Field-ANGB.726810_AMY_2024EPW | 46.373 | 70.153 | 18.6864 | 1774.839 | 478.7155 | 0 | 163.4186 | 0.17226 | 766.066 | 766.066 | 0.41667 | 0.997 | 1.0034 | 1.0023
03/28 18:00:00 | 3 | 28 | 18 | (I)USA_ID_Boise-AP-Gowen-Field-ANGB.726810_AMY_2024EPW | 44.003 | 70.1023 | 23.3338 | 2383.5322 | 643.0506 | 0 | 149.1761 | 0.23289 | 925.9131 | 925.9131 | 0.53333 | 0.9796 | 0.99965 | 0.99656
03/28 19:00:00 | 3 | 28 | 19 | (I)USA_ID_Boise-AP-Gowen-Field-ANGB.726810_AMY_2024EPW | 45.983 | 70.1772 | 11.2872 | 1102.1305 | 294.6664 | 0 | 176.6576 | 0.11671 | 461.1717 | 461.1717 | 0.25 | 0.9947 | 1.003 | 1.0017
03/28 20:00:00 | 3 | 28 | 20 | (I)USA_ID_Boise-AP-Gowen-Field-ANGB.726810_AMY_2024EPW | 45.917 | 70.1764 | 17.9024 | 1573.6347 | 431.0375 | 0 | 169.0201 | 0.1549 | 767.5794 | 767.5794 | 0.4 | 0.99689 | 1.0035 | 1.0024
03/28 21:00:00 | 3 | 28 | 21 | (I)USA_ID_Boise-AP-Gowen-Field-ANGB.726810_AMY_2024EPW | 43.472 | 70.1488 | 18.5039 | 1730.3275 | 484.7519 | 0 | 163.8193 | 0.16447 | 772.3233 | 772.3233 | 0.41667 | 0.97702 | 0.99896 | 0.99559
03/28 22:00:00 | 3 | 28 | 22 | (I)USA_ID_Boise-AP-Gowen-Field-ANGB.726810_AMY_2024EPW | 41.522 | 70.1401 | 18.4696 | 1674.8867 | 489.9222 | 0.002386 | 164.0788 | 0.17961 | 806.5356 | 806.5356 | 0.4 | 0.95906 | 0.99497 | 0.98955
03/28 23:00:00 | 3 | 28 | 23 | (I)USA_ID_Boise-AP-Gowen-Field-ANGB.726810_AMY_2024EPW | 41 | 70.1172 | 19.8721 | 1796.7155 | 552.2222 | 0.022029 | 155.7129 | 0.17424 | 919.0589 | 919.0589 | 0.46667 | 0.95394 | 0.99383 | 0.98777
03/28 24:00:00 | 3 | 28 | 24 | (I)USA_ID_Boise-AP-Gowen-Field-ANGB.726810_AMY_2024EPW | 40.442 | 70.1175 | 24.7857 | 2082.195 | 672.7526 | 0.025623 | 152.422 | 0.17207 | 1106.3581 | 1106.3581 | 0.63333 | 0.9495 | 0.99286 | 0.9863
03/29 01:00:00 | 3 | 29 | 1 | (I)USA_ID_Boise-AP-Gowen-Field-ANGB.726810_AMY_2024EPW | 40.478 | 70.1128 | 24.7835 | 2080.5845 | 668.4878 | 0.82182 | 151.8601 | 0.16771 | 1106.565 | 1106.565 | 0.63333 | 0.94889 | 0.99269 | 0.986
03/29 02:00:00 | 3 | 29 | 2 | (I)USA_ID_Boise-AP-Gowen-Field-ANGB.726810_AMY_2024EPW | 39.977 | 70.1148 | 25.5149 | 2205.4439 | 715.7254 | 4.7107 | 143.7438 | 0.22857 | 1120.1123 | 1120.1123 | 0.7 | 0.94544 | 0.99178 | 0.9848
03/29 03:00:00 | 3 | 29 | 3 | (I)USA_ID_Boise-AP-Gowen-Field-ANGB.726810_AMY_2024EPW | 39.485 | 70.1233 | 32.2781 | 2955.3438 | 936.8233 | 8.1474 | 118.7253 | 0.40637 | 1498.9693 | 1498.9693 | 0.76667 | 0.94034 | 0.99053 | 0.98299
03/29 04:00:00 | 3 | 29 | 4 | (I)USA_ID_Boise-AP-Gowen-Field-ANGB.726810_AMY_2024EPW | 39.455 | 70.0895 | 30.4588 | 3128.4313 | 958.9633 | 11.8566 | 109.5578 | 0.45221 | 1317.8984 | 1317.8984 | 0.73333 | 0.94044 | 0.99054 | 0.98302
03/29 05:00:00 | 3 | 29 | 5 | (I)USA_ID_Boise-AP-Gowen-Field-ANGB.726810_AMY_2024EPW | 38.462 | 70.1078 | 34.3695 | 3287.6941 | 1042.3376 | 19.7384 | 108.505 | 0.3312 | 1528.7599 | 1528.7599 | 0.93333 | 0.93185 | 0.98874 | 0.98011
03/29 06:00:00 | 3 | 29 | 6 | (I)USA_ID_Boise-AP-Gowen-Field-ANGB.726810_AMY_2024EPW | 36.917 | 70.0636 | 42.1191 | 3919.1249 | 1309.3465 | 32.625 | 101.3434 | 0.33315 | 1362.1144 | 1362.1144 | 1.1667 | 0.91866 | 0.98601 | 0.97577
03/29 07:00:00 | 3 | 29 | 7 | (I)USA_ID_Boise-AP-Gowen-Field-ANGB.726810_AMY_2024EPW | 36.518 | 70.0779 | 46.7542 | 4034.8984 | 1365.5739 | 44.9458 | 100.8482 | 0.32286 | 1582.1213 | 1582.1213 | 1.2333 | 0.91452 | 0.98517 | 0.97437
03/29 08:00:00 | 3 | 29 | 8 | (I)USA_ID_Boise-AP-Gowen-Field-ANGB.726810_AMY_2024EPW | 36.482 | 70.0599 | 44.5088 | 3988.6236 | 1348.4093 | 43.9048 | 100.6998 | 0.32714 | 1384.2024 | 1384.2024 | 1.2167 | 0.91465 | 0.98516 | 0.97442
03/29 09:00:00 | 3 | 29 | 9 | (I)USA_ID_Boise-AP-Gowen-Field-ANGB.726810_AMY_2024EPW | 38.006 | 70.0689 | 51.1279 | 4336.1981 | 1444.7635 | 33.75 | 100 | 0.25783 | 1549.8056 | 1549.8056 | 1.3667 | 0.92675 | 0.98803 | 0.97848
03/29 10:00:00 | 3 | 29 | 10 | (I)USA_ID_Boise-AP-Gowen-Field-ANGB.726810_AMY_2024EPW | 42.059 | 70.0608 | 36.0748 | 4150.6612 | 1174.6167 | 6.2863 | 103.1957 | 0.30331 | 1148.6185 | 1148.6185 | 1.0667 | 0.96183 | 0.9954 | 0.9902
03/29 11:00:00 | 3 | 29 | 11 | (I)USA_ID_Boise-AP-Gowen-Field-ANGB.726810_AMY_2024EPW | 45.083 | 70.0964 | 33.3962 | 3904.0467 | 1002.7525 | 0 | 109.5357 | 0.38857 | 1216.3638 | 1216.3638 | 0.83333 | 0.98851 | 1.0011 | 0.99911
03/29 12:00:00 | 3 | 29 | 12 | (I)USA_ID_Boise-AP-Gowen-Field-ANGB.726810_AMY_2024EPW | 47.528 | 70.1112 | 27.58 | 2887.6779 | 755.4213 | 0 | 134.7015 | 0.32649 | 1057.4363 | 1057.4363 | 0.73333 | 1.004 | 1.0045 | 1.0043
03/29 13:00:00 | 3 | 29 | 13 | (I)USA_ID_Boise-AP-Gowen-Field-ANGB.726810_AMY_2024EPW | 50.036 | 70.1704 | 27.712 | 2262.229 | 624.3943 | 0 | 73.1003 | 0.20724 | 1209.5899 | 1209.5899 | 0.63333 | 1.0057 | 1.005 | 1.005
03/29 14:00:00 | 3 | 29 | 14 | (I)USA_ID_Boise-AP-Gowen-Field-ANGB.726810_AMY_2024EPW | 51.08 | 70.1348 | 25.2966 | 2272.6306 | 611.6654 | 0 | 0 | 0.22702 | 1056.3959 | 1056.3959 | 0.6 | 1.0056 | 1.005 | 1.005
03/29 15:00:00 | 3 | 29 | 15 | (I)USA_ID_Boise-AP-Gowen-Field-ANGB.726810_AMY_2024EPW | 53.126 | 70.1203 | 25.8374 | 2437.5588 | 645.7796 | 0 | 0 | 0.25058 | 1051.3781 | 1051.3781 | 0.58333 | 1.0056 | 1.0049 | 1.0049
03/29 16:00:00 | 3 | 29 | 16 | (I)USA_ID_Boise-AP-Gowen-Field-ANGB.726810_AMY_2024EPW | 54.482 | 70.1349 | 19.1285 | 1953.3707 | 502.0074 | 0 | 0 | 0.20831 | 757.518 | 757.518 | 0.41667 | 1.0059 | 1.0052 | 1.0052
03/29 17:00:00 | 3 | 29 | 17 | (I)USA_ID_Boise-AP-Gowen-Field-ANGB.726810_AMY_2024EPW | 55.541 | 70.1586 | 18.3531 | 1713.1531 | 453.6821 | 0 | 0 | 0.17453 | 758.9495 | 758.9495 | 0.4 | 1.006 | 1.0053 | 1.0053
03/29 18:00:00 | 3 | 29 | 18 | (I)USA_ID_Boise-AP-Gowen-Field-ANGB.726810_AMY_2024EPW | 57.02 | 70.2088 | 10.6551 | 924.2496 | 249.9561 | 0 | 0 | 0.089176 | 456.3573 | 456.3573 | 0.23333 | 1.006 | 1.0054 | 1.0054
03/29 19:00:00 | 3 | 29 | 19 | (I)USA_ID_Boise-AP-Gowen-Field-ANGB.726810_AMY_2024EPW | 56.462 | 70.171 | 14.3538 | 1270.1552 | 342.3658 | 0 | 0 | 0.12531 | 608.6696 | 608.6696 | 0.31667 | 1.006 | 1.0054 | 1.0054
03/29 20:00:00 | 3 | 29 | 20 | (I)USA_ID_Boise-AP-Gowen-Field-ANGB.726810_AMY_2024EPW | 54.917 | 70.184 | 11.0582 | 1026.4321 | 274.9879 | 0 | 0 | 0.10674 | 455.9464 | 455.9464 | 0.26667 | 1.006 | 1.0054 | 1.0054
03/29 21:00:00 | 3 | 29 | 21 | (I)USA_ID_Boise-AP-Gowen-Field-ANGB.726810_AMY_2024EPW | 51.356 | 70.1986 | 14.1056 | 1212.5883 | 327.0251 | 0 | 41.102 | 0.11449 | 608.8237 | 608.8237 | 0.28333 | 1.006 | 1.0054 | 1.0054
03/29 22:00:00 | 3 | 29 | 22 | (I)USA_ID_Boise-AP-Gowen-Field-ANGB.726810_AMY_2024EPW | 48.92 | 70.1799 | 14.7386 | 1374.575 | 366.4181 | 0 | 171.5858 | 0.14207 | 607.6957 | 607.6957 | 0.35 | 1.006 | 1.0053 | 1.0053
03/29 23:00:00 | 3 | 29 | 23 | (I)USA_ID_Boise-AP-Gowen-Field-ANGB.726810_AMY_2024EPW | 46.874 | 70.2284 | 17.6835 | 1517.9933 | 415.1069 | 0 | 170.9272 | 0.14536 | 762.738 | 762.738 | 0.38333 | 1.0022 | 1.0045 | 1.004
03/29 24:00:00 | 3 | 29 | 24 | (I)USA_ID_Boise-AP-Gowen-Field-ANGB.726810_AMY_2024EPW | 45.518 | 70.1535 | 18.7587 | 1825.4812 | 487.8875 | 0 | 161.5596 | 0.1922 | 763.5773 | 763.5773 | 0.4 | 0.99284 | 1.0023 | 1.0008
03/30 01:00:00 | 3 | 30 | 1 | (I)USA_ID_Boise-AP-Gowen-Field-ANGB.726810_AMY_2024EPW | 46.04 | 70.128 | 18.1995 | 1667.6949 | 449.3811 | 0 | 166.6791 | 0.15135 | 761.4561 | 761.4561 | 0.4 | 0.9975 | 1.0033 | 1.0023
03/30 02:00:00 | 3 | 30 | 2 | (I)USA_ID_Boise-AP-Gowen-Field-ANGB.726810_AMY_2024EPW | 46.505 | 70.1608 | 18.5255 | 1747.8353 | 467.425 | 0 | 163.5913 | 0.18204 | 759.3298 | 759.3298 | 0.41667 | 1.0011 | 1.0041 | 1.0035
03/30 03:00:00 | 3 | 30 | 3 | (I)USA_ID_Boise-AP-Gowen-Field-ANGB.726810_AMY_2024EPW | 46.475 | 70.1209 | 22.5642 | 2192.3698 | 583.1905 | 0 | 153.4033 | 0.23298 | 909.5708 | 909.5708 | 0.55 | 1.0015 | 1.0041 | 1.0036
03/30 04:00:00 | 3 | 30 | 4 | (I)USA_ID_Boise-AP-Gowen-Field-ANGB.726810_AMY_2024EPW | 46.505 | 70.1241 | 22.4048 | 2121.395 | 564.8358 | 0 | 157.624 | 0.17628 | 912.595 | 912.595 | 0.56667 | 1.0011 | 1.0041 | 1.0035
03/30 05:00:00 | 3 | 30 | 5 | (I)USA_ID_Boise-AP-Gowen-Field-ANGB.726810_AMY_2024EPW | 46.475 | 70.1241 | 25.8096 | 2377.8004 | 637.2759 | 0 | 153.6828 | 0.21441 | 1061.846 | 1061.846 | 0.58333 | 1.0014 | 1.0041 | 1.0035
03/30 06:00:00 | 3 | 30 | 6 | (I)USA_ID_Boise-AP-Gowen-Field-ANGB.726810_AMY_2024EPW | 45.017 | 70.1192 | 23.9242 | 2395.2725 | 651.4683 | 0 | 151.0069 | 0.18585 | 917.7916 | 917.7916 | 0.6 | 0.98926 | 1.0014 | 0.99947
03/30 07:00:00 | 3 | 30 | 7 | (I)USA_ID_Boise-AP-Gowen-Field-ANGB.726810_AMY_2024EPW | 43.502 | 70.1284 | 22.9427 | 2050.5005 | 591.8706 | 0 | 159.7426 | 0.19988 | 925.2589 | 925.2589 | 0.55 | 0.97577 | 0.99842 | 0.99495
03/30 08:00:00 | 3 | 30 | 8 | (I)USA_ID_Boise-AP-Gowen-Field-ANGB.726810_AMY_2024EPW | 43.538 | 70.1268 | 21.5218 | 1857.9705 | 536.3132 | 0 | 162.4848 | 0.18758 | 926.0066 | 926.0066 | 0.53333 | 0.97549 | 0.9984 | 0.99491
03/30 09:00:00 | 3 | 30 | 9 | (I)USA_ID_Boise-AP-Gowen-Field-ANGB.726810_AMY_2024EPW | 44.06 | 70.1387 | 24.7856 | 2102.304 | 600.9 | 0 | 159.0484 | 0.20476 | 1076.222 | 1076.222 | 0.55 | 0.98027 | 0.99941 | 0.99648
03/30 10:00:00 | 3 | 30 | 10 | (I)USA_ID_Boise-AP-Gowen-Field-ANGB.726810_AMY_2024EPW | 45.548 | 70.1311 | 21.1622 | 1784.1627 | 501.0279 | 0 | 165.6182 | 0.17191 | 917.2603 | 917.2603 | 0.5 | 0.99225 | 1.0021 | 1.0005
03/30 11:00:00 | 3 | 30 | 11 | (I)USA_ID_Boise-AP-Gowen-Field-ANGB.726810_AMY_2024EPW | 47.963 | 70.1242 | 21.3018 | 1831.5707 | 500.3518 | 0 | 164.4017 | 0.17799 | 910.1794 | 910.1794 | 0.5 | 1.0057 | 1.0051 | 1.0051
03/30 12:00:00 | 3 | 30 | 12 | (I)USA_ID_Boise-AP-Gowen-Field-ANGB.726810_AMY_2024EPW | 50.501 | 70.1252 | 25.1294 | 2240.3541 | 601.409 | 0 | 53.7754 | 0.21974 | 1059.4703 | 1059.4703 | 0.58333 | 1.0056 | 1.005 | 1.005
03/30 13:00:00 | 3 | 30 | 13 | (I)USA_ID_Boise-AP-Gowen-Field-ANGB.726810_AMY_2024EPW | 52.538 | 70.1227 | 25.422 | 2315.0294 | 619.8342 | 0 | 0 | 0.23248 | 1057.0526 | 1057.0526 | 0.58333 | 1.0056 | 1.0049 | 1.0049
03/30 14:00:00 | 3 | 30 | 14 | (I)USA_ID_Boise-AP-Gowen-Field-ANGB.726810_AMY_2024EPW | 55.106 | 70.113 | 30.1695 | 2965.3054 | 778.5316 | 0 | 0 | 0.3143 | 1201.5251 | 1201.5251 | 0.66667 | 1.0053 | 1.0047 | 1.0047
03/30 15:00:00 | 3 | 30 | 15 | (I)USA_ID_Boise-AP-Gowen-Field-ANGB.726810_AMY_2024EPW | 57.485 | 70.1105 | 26.0831 | 2485.9252 | 658.1851 | 0 | 0 | 0.24452 | 1051.5811 | 1051.5811 | 0.58333 | 1.0054 | 1.0048 | 1.0047
03/30 16:00:00 | 3 | 30 | 16 | (I)USA_ID_Boise-AP-Gowen-Field-ANGB.726810_AMY_2024EPW | 57.92 | 70.1371 | 18.8507 | 1861.8062 | 485.2532 | 0 | 0 | 0.19621 | 757.1745 | 757.1745 | 0.41667 | 1.0057 | 1.005 | 1.005
03/30 17:00:00 | 3 | 30 | 17 | (I)USA_ID_Boise-AP-Gowen-Field-ANGB.726810_AMY_2024EPW | 57.92 | 70.1811 | 18.0974 | 1639.5887 | 438.2536 | 0 | 0 | 0.1634 | 758.9393 | 758.9393 | 0.4 | 1.0058 | 1.0051 | 1.0051
03/30 18:00:00 | 3 | 30 | 18 | (I)USA_ID_Boise-AP-Gowen-Field-ANGB.726810_AMY_2024EPW | 58.478 | 70.2105 | 10.9525 | 1003.8106 | 268.3565 | 0 | 0 | 0.10213 | 458.3077 | 458.3077 | 0.25 | 1.006 | 1.0054 | 1.0054
03/30 19:00:00 | 3 | 30 | 19 | (I)USA_ID_Boise-AP-Gowen-Field-ANGB.726810_AMY_2024EPW | 58.442 | 70.1714 | 14.1672 | 1223.6762 | 331.1135 | 0 | 0 | 0.11718 | 607.8364 | 607.8364 | 0.3 | 1.0059 | 1.0052 | 1.0052
03/30 20:00:00 | 3 | 30 | 20 | (I)USA_ID_Boise-AP-Gowen-Field-ANGB.726810_AMY_2024EPW | 56.897 | 70.1111 | 15.1434 | 1506.6756 | 391.8617 | 0 | 0 | 0.1597 | 605.6681 | 605.6681 | 0.33333 | 1.0058 | 1.0051 | 1.0051
03/30 21:00:00 | 3 | 30 | 21 | (I)USA_ID_Boise-AP-Gowen-Field-ANGB.726810_AMY_2024EPW | 53.894 | 70.1649 | 17.8193 | 1585.266 | 420.9865 | 0 | 0 | 0.15128 | 758.3151 | 758.3151 | 0.35 | 1.0058 | 1.0051 | 1.0051
03/30 22:00:00 | 3 | 30 | 22 | (I)USA_ID_Boise-AP-Gowen-Field-ANGB.726810_AMY_2024EPW | 50.399 | 70.1357 | 15.368 | 1577.0797 | 405.3541 | 0 | 64.5235 | 0.16949 | 610.3812 | 610.3812 | 0.33333 | 1.0059 | 1.0053 | 1.0053
03/30 23:00:00 | 3 | 30 | 23 | (I)USA_ID_Boise-AP-Gowen-Field-ANGB.726810_AMY_2024EPW | 47.897 | 70.1613 | 18.0625 | 1645.7442 | 435.8725 | 0 | 167.6254 | 0.16187 | 760.805 | 760.805 | 0.38333 | 1.0059 | 1.0052 | 1.0052
03/30 24:00:00 | 3 | 30 | 24 | (I)USA_ID_Boise-AP-Gowen-Field-ANGB.726810_AMY_2024EPW | 46.475 | 70.1557 | 18.1709 | 1661.1019 | 445.6075 | 0 | 166.7103 | 0.14995 | 763.3987 | 763.3987 | 0.41667 | 1.0018 | 1.0043 | 1.0038
03/31 01:00:00 | 3 | 31 | 1 | (I)USA_ID_Boise-AP-Gowen-Field-ANGB.726810_AMY_2024EPW | 43.994 | 70.1389 | 18.6997 | 1802.8025 | 495.3205 | 0 | 162.0734 | 0.18963 | 771.6782 | 771.6782 | 0.4 | 0.98157 | 0.99982 | 0.997
03/31 02:00:00 | 3 | 31 | 2 | (I)USA_ID_Boise-AP-Gowen-Field-ANGB.726810_AMY_2024EPW | 41.522 | 70.1445 | 23.2514 | 2352.6465 | 663.3477 | 0 | 148.0145 | 0.22998 | 936.0004 | 936.0004 | 0.53333 | 0.95885 | 0.99484 | 0.98939
03/31 03:00:00 | 3 | 31 | 3 | (I)USA_ID_Boise-AP-Gowen-Field-ANGB.726810_AMY_2024EPW | 41 | 70.0992 | 28.8994 | 2268.9473 | 732.5358 | 18.7321 | 149.442 | 0.18152 | 1128.8336 | 1128.8336 | 0.7 | 0.95386 | 0.9937 | 0.98771
03/31 04:00:00 | 3 | 31 | 4 | (I)USA_ID_Boise-AP-Gowen-Field-ANGB.726810_AMY_2024EPW | 38.954 | 70.0966 | 26.576 | 2159.7115 | 710.078 | 22.5639 | 142.1843 | 0.2726 | 1179.0023 | 1179.0023 | 0.65 | 0.93724 | 0.99002 | 0.98211
03/31 05:00:00 | 3 | 31 | 5 | (I)USA_ID_Boise-AP-Gowen-Field-ANGB.726810_AMY_2024EPW | 37.04 | 70.1343 | 31.827 | 2713.5588 | 904.185 | 23.8692 | 122.4959 | 0.38752 | 1563.4663 | 1563.4663 | 0.76667 | 0.91931 | 0.98586 | 0.97591
03/31 06:00:00 | 3 | 31 | 6 | (I)USA_ID_Boise-AP-Gowen-Field-ANGB.726810_AMY_2024EPW | 36.482 | 70.0954 | 30.7575 | 2991.0902 | 976.9911 | 20.7635 | 112.6231 | 0.33308 | 1356.8065 | 1356.8065 | 0.86667 | 0.91471 | 0.98495 | 0.97436
03/31 07:00:00 | 3 | 31 | 7 | (I)USA_ID_Boise-AP-Gowen-Field-ANGB.726810_AMY_2024EPW | 35.495 | 70.1013 | 36.6827 | 3406.0166 | 1154.3379 | 21.3075 | 109.0957 | 0.34723 | 1549.1767 | 1549.1767 | 1 | 0.90605 | 0.98305 | 0.9714
03/31 08:00:00 | 3 | 31 | 8 | (I)USA_ID_Boise-AP-Gowen-Field-ANGB.726810_AMY_2024EPW | 36.083 | 70.0716 | 36.7145 | 3633.8196 | 1222.3368 | 16.0476 | 105.2405 | 0.4014 | 1341.2848 | 1341.2848 | 1 | 0.91057 | 0.9841 | 0.97296
03/31 09:00:00 | 3 | 31 | 9 | (I)USA_ID_Boise-AP-Gowen-Field-ANGB.726810_AMY_2024EPW | 39.086 | 70.0822 | 41.6609 | 4055.1865 | 1312.5283 | 3.2561 | 101.8697 | 0.47569 | 1490.3558 | 1490.3558 | 1 | 0.93624 | 0.9898 | 0.98165
03/31 10:00:00 | 3 | 31 | 10 | (I)USA_ID_Boise-AP-Gowen-Field-ANGB.726810_AMY_2024EPW | 41.558 | 70.048 | 45.941 | 4806.1774 | 1376.8516 | 0 | 101.4192 | 0.37973 | 1368.2879 | 1368.2879 | 1.15 | 0.95834 | 0.99484 | 0.98916
03/31 11:00:00 | 3 | 31 | 11 | (I)USA_ID_Boise-AP-Gowen-Field-ANGB.726810_AMY_2024EPW | 44.591 | 70.0714 | 54.2629 | 5036.608 | 1395.3749 | 0 | 103.2343 | 0.40378 | 1775.4583 | 1775.4583 | 1.2 | 0.98409 | 1.0005 | 0.99779
03/31 12:00:00 | 3 | 31 | 12 | (I)USA_ID_Boise-AP-Gowen-Field-ANGB.726810_AMY_2024EPW | 50.102 | 70.0398 | 41.3084 | 4891.4643 | 1282.5706 | 0 | 46.6794 | 0.31873 | 1058.7125 | 1058.7125 | 1.1833 | 1.0057 | 1.0054 | 1.0051
03/31 13:00:00 | 3 | 31 | 13 | (I)USA_ID_Boise-AP-Gowen-Field-ANGB.726810_AMY_2024EPW | 54.083 | 70.0882 | 35.0738 | 4185.4787 | 1045.4105 | 0 | 0 | 0.38846 | 1204.813 | 1204.813 | 0.9 | 1.0057 | 1.0051 | 1.005
03/31 14:00:00 | 3 | 31 | 14 | (I)USA_ID_Boise-AP-Gowen-Field-ANGB.726810_AMY_2024EPW | 56.528 | 70.1105 | 27.7584 | 2938.1139 | 764.525 | 0 | 0 | 0.33426 | 1054.2745 | 1054.2745 | 0.73333 | 1.0056 | 1.005 | 1.005
03/31 15:00:00 | 3 | 31 | 15 | (I)USA_ID_Boise-AP-Gowen-Field-ANGB.726810_AMY_2024EPW | 58.478 | 70.1371 | 29.6206 | 2818.705 | 743.4094 | 0 | 0 | 0.29039 | 1200.0852 | 1200.0852 | 0.68333 | 1.0057 | 1.005 | 1.005
03/31 16:00:00 | 3 | 31 | 16 | (I)USA_ID_Boise-AP-Gowen-Field-ANGB.726810_AMY_2024EPW | 59 | 70.1227 | 26.0031 | 2497.2947 | 655.8115 | 0 | 0 | 0.2578 | 1046.9233 | 1046.9233 | 0.58333 | 1.0058 | 1.0051 | 1.0051
03/31 17:00:00 | 3 | 31 | 17 | (I)USA_ID_Boise-AP-Gowen-Field-ANGB.726810_AMY_2024EPW | 59 | 70.1504 | 18.3591 | 1714.2443 | 454.4017 | 0 | 0 | 0.17479 | 752.2248 | 752.2248 | 0.4 | 1.0058 | 1.0051 | 1.0051
03/31 18:00:00 | 3 | 31 | 18 | (I)USA_ID_Boise-AP-Gowen-Field-ANGB.726810_AMY_2024EPW | 58.442 | 70.1531 | 15.4893 | 1587.0948 | 412.883 | 0 | 0 | 0.17477 | 603.4497 | 603.4497 | 0.36667 | 1.0059 | 1.0052 | 1.0052
03/31 19:00:00 | 3 | 31 | 19 | (I)USA_ID_Boise-AP-Gowen-Field-ANGB.726810_AMY_2024EPW | 56.897 | 70.1715 | 17.701 | 1535.9861 | 413.342 | 0 | 0 | 0.14612 | 754.6812 | 754.6812 | 0.36667 | 1.0059 | 1.0052 | 1.0052
03/31 20:00:00 | 3 | 31 | 20 | (I)USA_ID_Boise-AP-Gowen-Field-ANGB.726810_AMY_2024EPW | 54.917 | 70.094 | 22.7582 | 2265.8918 | 585.4703 | 0 | 0 | 0.22404 | 901.3219 | 901.3219 | 0.5 | 1.0059 | 1.0053 | 1.0053
03/31 21:00:00 | 3 | 31 | 21 | (I)USA_ID_Boise-AP-Gowen-Field-ANGB.726810_AMY_2024EPW | 51.914 | 70.1338 | 22.8723 | 2306.1253 | 596.7519 | 0 | 0 | 0.24641 | 910.2343 | 910.2343 | 0.5 | 1.006 | 1.0053 | 1.0053
03/31 22:00:00 | 3 | 31 | 22 | (I)USA_ID_Boise-AP-Gowen-Field-ANGB.726810_AMY_2024EPW | 49.442 | 70.1282 | 22.4419 | 2191.2992 | 569.7136 | 0 | 154.7317 | 0.19454 | 909.3543 | 909.3543 | 0.53333 | 1.006 | 1.0053 | 1.0053
03/31 23:00:00 | 3 | 31 | 23 | (I)USA_ID_Boise-AP-Gowen-Field-ANGB.726810_AMY_2024EPW | 47.897 | 70.1175 | 26.122 | 2519.5 | 661.0913 | 0 | 147.8987 | 0.24655 | 1056.693 | 1056.693 | 0.6 | 1.0059 | 1.0053 | 1.0053
03/31 24:00:00 | 3 | 31 | 24 | (I)USA_ID_Boise-AP-Gowen-Field-ANGB.726810_AMY_2024EPW | 46.475 | 70.1559 | 24.5368 | 2042.7709 | 567.0488 | 0 | 161.2165 | 0.19392 | 1065.5527 | 1065.5527 | 0.61667 | 1.0017 | 1.0044 | 1.0039
04/01 01:00:00 | 4 | 1 | 1 | (I)USA_ID_Boise-AP-Gowen-Field-ANGB.726810_AMY_2024EPW | 44.459 | 70.1158 | 22.5026 | 2062.4794 | 574.6856 | 0 | 159.9272 | 0.16141 | 919.7743 | 919.7743 | 0.56667 | 0.98501 | 1.0007 | 0.99818
04/01 02:00:00 | 4 | 1 | 2 | (I)USA_ID_Boise-AP-Gowen-Field-ANGB.726810_AMY_2024EPW | 41.399 | 70.1208 | 23.4978 | 2089.839 | 622.916 | 10.5741 | 153.7568 | 0.19861 | 1023.305 | 1023.305 | 0.58333 | 0.95839 | 0.99469 | 0.98918
04/01 03:00:00 | 4 | 1 | 3 | (I)USA_ID_Boise-AP-Gowen-Field-ANGB.726810_AMY_2024EPW | 38.897 | 70.1278 | 25.8942 | 1847.5645 | 622.0728 | 33.8489 | 149.0911 | 0.25454 | 1420.2988 | 1420.2988 | 0.66667 | 0.93608 | 0.98965 | 0.98162
04/01 04:00:00 | 4 | 1 | 4 | (I)USA_ID_Boise-AP-Gowen-Field-ANGB.726810_AMY_2024EPW | 37.475 | 70.1103 | 26.7479 | 2022.4871 | 690.135 | 34.4389 | 141.5825 | 0.29209 | 1414.1076 | 1414.1076 | 0.7 | 0.92334 | 0.98675 | 0.97726
04/01 05:00:00 | 4 | 1 | 5 | (I)USA_ID_Boise-AP-Gowen-Field-ANGB.726810_AMY_2024EPW | 37.505 | 70.1356 | 25.6073 | 1798.5003 | 621.4416 | 28.8614 | 151.5295 | 0.24235 | 1408.7757 | 1408.7757 | 0.7 | 0.92301 | 0.98659 | 0.97707
04/01 06:00:00 | 4 | 1 | 6 | (I)USA_ID_Boise-AP-Gowen-Field-ANGB.726810_AMY_2024EPW | 36.917 | 70.1112 | 27.8724 | 2267.237 | 769.9728 | 35.8054 | 131.7607 | 0.3412 | 1407.8499 | 1407.8499 | 0.73333 | 0.91854 | 0.98559 | 0.97555
04/01 07:00:00 | 4 | 1 | 7 | (I)USA_ID_Boise-AP-Gowen-Field-ANGB.726810_AMY_2024EPW | 35.495 | 70.1022 | 37.6751 | 3342.6694 | 1128.5182 | 54.9161 | 105.4296 | 0.36324 | 1620.7867 | 1620.7867 | 1 | 0.90595 | 0.9829 | 0.9713
04/01 08:00:00 | 4 | 1 | 8 | (I)USA_ID_Boise-AP-Gowen-Field-ANGB.726810_AMY_2024EPW | 34.502 | 70.0596 | 44.6439 | 3933.6615 | 1369.0935 | 52.0106 | 100.4967 | 0.28134 | 1404.9485 | 1404.9485 | 1.2667 | 0.8974 | 0.98104 | 0.96857
04/01 09:00:00 | 4 | 1 | 9 | (I)USA_ID_Boise-AP-Gowen-Field-ANGB.726810_AMY_2024EPW | 36.584 | 70.088 | 40.1044 | 3776.6109 | 1263.8293 | 18.5231 | 103.5913 | 0.36532 | 1527.2253 | 1527.2253 | 1.0667 | 0.91408 | 0.98468 | 0.97403
04/01 10:00:00 | 4 | 1 | 10 | (I)USA_ID_Boise-AP-Gowen-Field-ANGB.726810_AMY_2024EPW | 41.624 | 70.0844 | 30.6706 | 3515.2662 | 989.4677 | 0.016856 | 109.9415 | 0.36206 | 1164.9728 | 1164.9728 | 0.83333 | 0.95776 | 0.99428 | 0.9887
04/01 11:00:00 | 4 | 1 | 11 | (I)USA_ID_Boise-AP-Gowen-Field-ANGB.726810_AMY_2024EPW | 46.571 | 70.0962 | 33.3662 | 3930.9288 | 988.1278 | 0 | 109.2884 | 0.45356 | 1209.8505 | 1209.8505 | 0.76667 | 0.99752 | 1.003 | 1.0021
04/01 12:00:00 | 4 | 1 | 12 | (I)USA_ID_Boise-AP-Gowen-Field-ANGB.726810_AMY_2024EPW | 50.501 | 70.0738 | 30.7035 | 3899.5941 | 947.5065 | 0 | 36.974 | 0.42941 | 1053.4898 | 1053.4898 | 0.76667 | 1.0055 | 1.0048 | 1.0048
04/01 13:00:00 | 4 | 1 | 13 | (I)USA_ID_Boise-AP-Gowen-Field-ANGB.726810_AMY_2024EPW | 54.026 | 70.0959 | 33.4471 | 3975.7904 | 981.466 | 0 | 0 | 0.42379 | 1202.2149 | 1202.2149 | 0.8 | 1.0054 | 1.0048 | 1.0048
04/01 14:00:00 | 4 | 1 | 14 | (I)USA_ID_Boise-AP-Gowen-Field-ANGB.726810_AMY_2024EPW | 57.521 | 70.1153 | 27.4872 | 2868.2159 | 748.377 | 0 | 0 | 0.32245 | 1052.5648 | 1052.5648 | 0.71667 | 1.0054 | 1.0047 | 1.0047
04/01 15:00:00 | 4 | 1 | 15 | (I)USA_ID_Boise-AP-Gowen-Field-ANGB.726810_AMY_2024EPW | 59.558 | 70.1268 | 29.6919 | 2841.1016 | 749.2428 | 0 | 0 | 0.29349 | 1193.5579 | 1193.5579 | 0.65 | 1.0054 | 1.0047 | 1.0047
04/01 16:00:00 | 4 | 1 | 16 | (I)USA_ID_Boise-AP-Gowen-Field-ANGB.726810_AMY_2024EPW | 61.103 | 70.1387 | 18.7651 | 1848.9471 | 480.0584 | 0 | 0 | 0.19248 | 752.0423 | 752.0423 | 0.4 | 1.0056 | 1.0049 | 1.0049
04/01 17:00:00 | 4 | 1 | 17 | (I)USA_ID_Boise-AP-Gowen-Field-ANGB.726810_AMY_2024EPW | 63.083 | 70.1806 | 14.3093 | 1259.8711 | 340.4982 | 0 | 0 | 0.12337 | 601.4851 | 601.4851 | 0.31667 | 1.0055 | 1.0048 | 1.0048
04/01 18:00:00 | 4 | 1 | 18 | (I)USA_ID_Boise-AP-Gowen-Field-ANGB.726810_AMY_2024EPW | 63.482 | 70.2109 | 10.6649 | 921.1407 | 250.9561 | 0 | 0 | 0.089606 | 453.5928 | 453.5928 | 0.25 | 1.0057 | 1.005 | 1.005
04/01 19:00:00 | 4 | 1 | 19 | (I)USA_ID_Boise-AP-Gowen-Field-ANGB.726810_AMY_2024EPW | 62.96 | 70.1577 | 7.2449 | 646.1427 | 175.7623 | 0 | 0 | 0.065614 | 301.2439 | 301.2439 | 0.18333 | 1.0056 | 1.005 | 1.005
04/01 20:00:00 | 4 | 1 | 20 | (I)USA_ID_Boise-AP-Gowen-Field-ANGB.726810_AMY_2024EPW | 61.472 | 70.2001 | 13.8017 | 1125.0794 | 308.8207 | 0 | 0 | 0.10126 | 604.0415 | 604.0415 | 0.28333 | 1.0056 | 1.0049 | 1.0049
04/01 21:00:00 | 4 | 1 | 21 | (I)USA_ID_Boise-AP-Gowen-Field-ANGB.726810_AMY_2024EPW | 57.941 | 70.1971 | 10.9469 | 999.7562 | 268.2165 | 0 | 0 | 0.10189 | 456.4321 | 456.4321 | 0.25 | 1.0059 | 1.0052 | 1.0052
04/01 22:00:00 | 4 | 1 | 22 | (I)USA_ID_Boise-AP-Gowen-Field-ANGB.726810_AMY_2024EPW | 53.894 | 70.2195 | 10.9884 | 1014.2922 | 270.7614 | 0 | 0 | 0.1037 | 456.8024 | 456.8024 | 0.25 | 1.0059 | 1.0052 | 1.0052
04/01 23:00:00 | 4 | 1 | 23 | (I)USA_ID_Boise-AP-Gowen-Field-ANGB.726810_AMY_2024EPW | 51.98 | 70.1679 | 10.9929 | 1008.2183 | 271.2982 | 0 | 0 | 0.1039 | 454.9856 | 454.9856 | 0.26667 | 1.0058 | 1.0051 | 1.0051
04/01 24:00:00 | 4 | 1 | 24 | (I)USA_ID_Boise-AP-Gowen-Field-ANGB.726810_AMY_2024EPW | 50.957 | 70.1808 | 14.5446 | 1327.4409 | 354.8685 | 0 | 0 | 0.13362 | 605.908 | 605.908 | 0.31667 | 1.0057 | 1.005 | 1.005
04/02 01:00:00 | 4 | 2 | 1 | (I)USA_ID_Boise-AP-Gowen-Field-ANGB.726810_AMY_2024EPW | 49.442 | 70.1857 | 18.0608 | 1641.0238 | 436.2467 | 0 | 167.6406 | 0.1618 | 756.5296 | 756.5296 | 0.36667 | 1.0056 | 1.005 | 1.005
04/02 02:00:00 | 4 | 2 | 2 | (I)USA_ID_Boise-AP-Gowen-Field-ANGB.726810_AMY_2024EPW | 47.432 | 70.1042 | 18.7728 | 1859.086 | 482.2438 | 0 | 161.4367 | 0.19282 | 755.3425 | 755.3425 | 0.38333 | 1.0044 | 1.0046 | 1.0045
04/02 03:00:00 | 4 | 2 | 3 | (I)USA_ID_Boise-AP-Gowen-Field-ANGB.726810_AMY_2024EPW | 44.459 | 70.1378 | 19.0065 | 1881.4006 | 510.0663 | 0 | 160.3323 | 0.18643 | 763.9677 | 763.9677 | 0.41667 | 0.98491 | 1.0003 | 0.99794
04/02 04:00:00 | 4 | 2 | 4 | (I)USA_ID_Boise-AP-Gowen-Field-ANGB.726810_AMY_2024EPW | 42.98 | 70.1381 | 22.9283 | 2274.2626 | 633.3075 | 0 | 150.2307 | 0.24885 | 922.6215 | 922.6215 | 0.5 | 0.97084 | 0.99722 | 0.99321
04/02 05:00:00 | 4 | 2 | 5 | (I)USA_ID_Boise-AP-Gowen-Field-ANGB.726810_AMY_2024EPW | 41.399 | 70.1064 | 26.8759 | 2566.0689 | 755.0489 | 1.6491 | 145.4578 | 0.22057 | 990.0203 | 990.0203 | 0.63333 | 0.95804 | 0.99442 | 0.9889
04/02 06:00:00 | 4 | 2 | 6 | (I)USA_ID_Boise-AP-Gowen-Field-ANGB.726810_AMY_2024EPW | 39.455 | 70.1108 | 28.3584 | 2206.9901 | 735.3201 | 2.9948 | 147.7883 | 0.2406 | 1300.4104 | 1300.4104 | 0.68333 | 0.94056 | 0.99055 | 0.98305
04/02 07:00:00 | 4 | 2 | 7 | (I)USA_ID_Boise-AP-Gowen-Field-ANGB.726810_AMY_2024EPW | 39.485 | 70.1124 | 23.2564 | 1949.0756 | 642.8206 | 4.4212 | 147.3393 | 0.2633 | 1121.0813 | 1121.0813 | 0.63333 | 0.94013 | 0.99037 | 0.98283
04/02 08:00:00 | 4 | 2 | 8 | (I)USA_ID_Boise-AP-Gowen-Field-ANGB.726810_AMY_2024EPW | 39.455 | 70.1251 | 26.3903 | 2104.24 | 694.8221 | 8.7949 | 145.0074 | 0.27496 | 1321.848 | 1321.848 | 0.66667 | 0.94036 | 0.99039 | 0.98288
04/02 09:00:00 | 4 | 2 | 9 | (I)USA_ID_Boise-AP-Gowen-Field-ANGB.726810_AMY_2024EPW | 42.647 | 70.1095 | 22.1614 | 1893.8518 | 574.0741 | 2.1553 | 156.8983 | 0.21551 | 990.158 | 990.158 | 0.63333 | 0.96554 | 0.99597 | 0.99136
04/02 10:00:00 | 4 | 2 | 10 | (I)USA_ID_Boise-AP-Gowen-Field-ANGB.726810_AMY_2024EPW | 49.109 | 70.1206 | 26.2781 | 2574.579 | 673.377 | 0 | 89.1584 | 0.23678 | 1050.0471 | 1050.0471 | 0.6 | 1.0042 | 1.0044 | 1.0042
04/02 11:00:00 | 4 | 2 | 11 | (I)USA_ID_Boise-AP-Gowen-Field-ANGB.726810_AMY_2024EPW | 54.584 | 70.1105 | 23.3361 | 2411.9876 | 621.171 | 0 | 0 | 0.23315 | 901.8297 | 901.8297 | 0.53333 | 1.0054 | 1.0048 | 1.0047
04/02 12:00:00 | 4 | 2 | 12 | (I)USA_ID_Boise-AP-Gowen-Field-ANGB.726810_AMY_2024EPW | 58.601 | 70.1369 | 18.1051 | 1654.4094 | 439.5817 | 0 | 0 | 0.16373 | 751.2688 | 751.2688 | 0.38333 | 1.0054 | 1.0048 | 1.0048
04/02 13:00:00 | 4 | 2 | 13 | (I)USA_ID_Boise-AP-Gowen-Field-ANGB.726810_AMY_2024EPW | 61.103 | 70.1241 | 15.5917 | 1641.48 | 420.2417 | 0 | 0 | 0.17923 | 602.7412 | 602.7412 | 0.35 | 1.0055 | 1.0049 | 1.0049
04/02 14:00:00 | 4 | 2 | 14 | (I)USA_ID_Boise-AP-Gowen-Field-ANGB.726810_AMY_2024EPW | 64.106 | 70.1422 | 14.5669 | 1344.4699 | 356.9063 | 0 | 0 | 0.13459 | 599.8398 | 599.8398 | 0.3 | 1.0053 | 1.0047 | 1.0047
04/02 15:00:00 | 4 | 2 | 15 | (I)USA_ID_Boise-AP-Gowen-Field-ANGB.726810_AMY_2024EPW | 67.043 | 70.1338 | 13.7818 | 1122.6824 | 308.0706 | 0 | 0 | 0.10039 | 600.047 | 600.047 | 0.26667 | 1.0054 | 1.0047 | 1.0047
04/02 16:00:00 | 4 | 2 | 16 | (I)USA_ID_Boise-AP-Gowen-Field-ANGB.726810_AMY_2024EPW | 68.558 | 70.2235 | 7.1022 | 611.1808 | 166.808 | 0 | 0 | 0.059399 | 303.3051 | 303.3051 | 0.16667 | 1.0056 | 1.0049 | 1.0049
04/02 17:00:00 | 4 | 2 | 17 | (I)USA_ID_Boise-AP-Gowen-Field-ANGB.726810_AMY_2024EPW | 69.545 | 70.1886 | 3.4544 | 279.7773 | 77.3581 | 0 | 0 | 0.025487 | 152.1308 | 152.1308 | 0.083333 | 1.0058 | 1.0051 | 1.0051
04/02 18:00:00 | 4 | 2 | 18 | (I)USA_ID_Boise-AP-Gowen-Field-ANGB.726810_AMY_2024EPW | 70.538 | 70.3182 | 0 | 0 | 0 | 0 | 0 | 0 | 0 | 0 | 0 | 1.0058 | 1.0052 | 1.0052
04/02 19:00:00 | 4 | 2 | 19 | (I)USA_ID_Boise-AP-Gowen-Field-ANGB.726810_AMY_2024EPW | 71.06 | 70.5252 | 3.3782 | 0 | 0 | 0 | 0 | 0 | 0 | 0 | 0.066667 | 1.0058 | 1.0052 | 1.0052
04/02 20:00:00 | 4 | 2 | 20 | (I)USA_ID_Boise-AP-Gowen-Field-ANGB.726810_AMY_2024EPW | 69.479 | 70.3443 | 0 | 0 | 0 | 0 | 0 | 0 | 0 | 0 | 0 | 1.0058 | 1.0052 | 1.0052
04/02 21:00:00 | 4 | 2 | 21 | (I)USA_ID_Boise-AP-Gowen-Field-ANGB.726810_AMY_2024EPW | 64.931 | 70.396 | 0 | 0 | 0 | 0 | 0 | 0 | 0 | 0 | 0 | 1.0058 | 1.0052 | 1.0052
04/02 22:00:00 | 4 | 2 | 22 | (I)USA_ID_Boise-AP-Gowen-Field-ANGB.726810_AMY_2024EPW | 58.433 | 70.2075 | 3.2519 | 231.0826 | 64.8184 | 0 | 0 | 0.016667 | 152.4234 | 152.4234 | 0.05 | 1.0056 | 1.0052 | 1.0052
04/02 23:00:00 | 4 | 2 | 23 | (I)USA_ID_Boise-AP-Gowen-Field-ANGB.726810_AMY_2024EPW | 55.04 | 70.2144 | 7.0479 | 596.0107 | 163.5122 | 0 | 0 | 0.057035 | 303.9515 | 303.9515 | 0.16667 | 1.0057 | 1.0051 | 1.0051
04/02 24:00:00 | 4 | 2 | 24 | (I)USA_ID_Boise-AP-Gowen-Field-ANGB.726810_AMY_2024EPW | 54.482 | 70.178 | 6.8045 | 536.7541 | 148.7072 | 0 | 0 | 0.046431 | 301.4235 | 301.4235 | 0.13333 | 1.0054 | 1.0047 | 1.0047
04/03 01:00:00 | 4 | 3 | 1 | (I)USA_ID_Boise-AP-Gowen-Field-ANGB.726810_AMY_2024EPW | 55.541 | 70.1926 | 14.2264 | 1240.2839 | 335.8411 | 0 | 0 | 0.11976 | 604.0887 | 604.0887 | 0.3 | 1.0053 | 1.0046 | 1.0046
04/03 02:00:00 | 4 | 3 | 2 | (I)USA_ID_Boise-AP-Gowen-Field-ANGB.726810_AMY_2024EPW | 57.02 | 70.1715 | 14.5714 | 1335.5964 | 357.3778 | 0 | 0 | 0.13479 | 605.5342 | 605.5342 | 0.31667 | 1.0052 | 1.0045 | 1.0045
04/03 03:00:00 | 4 | 3 | 3 | (I)USA_ID_Boise-AP-Gowen-Field-ANGB.726810_AMY_2024EPW | 56.462 | 70.1436 | 18.0082 | 1621.0574 | 434.0847 | 0 | 0 | 0.15951 | 757.588 | 757.588 | 0.38333 | 1.0052 | 1.0045 | 1.0045
04/03 04:00:00 | 4 | 3 | 4 | (I)USA_ID_Boise-AP-Gowen-Field-ANGB.726810_AMY_2024EPW | 55.475 | 70.1448 | 15.1853 | 1532.9548 | 395.6635 | 0 | 0 | 0.16153 | 607.2364 | 607.2364 | 0.31667 | 1.0051 | 1.0045 | 1.0045
04/03 05:00:00 | 4 | 3 | 5 | (I)USA_ID_Boise-AP-Gowen-Field-ANGB.726810_AMY_2024EPW | 55.04 | 70.1584 | 18.1337 | 1646.039 | 441.808 | 0 | 0 | 0.16497 | 761.1834 | 761.1834 | 0.4 | 1.0052 | 1.0046 | 1.0046
04/03 06:00:00 | 4 | 3 | 6 | (I)USA_ID_Boise-AP-Gowen-Field-ANGB.726810_AMY_2024EPW | 54.017 | 70.1739 | 15.2478 | 1537.4419 | 399.4657 | 0 | 0 | 0.16425 | 609.9229 | 609.9229 | 0.33333 | 1.0052 | 1.0045 | 1.0045
04/03 07:00:00 | 4 | 3 | 7 | (I)USA_ID_Boise-AP-Gowen-Field-ANGB.726810_AMY_2024EPW | 53.06 | 70.158 | 18.407 | 1725.8454 | 458.7605 | 0 | 0 | 0.17688 | 762.4754 | 762.4754 | 0.4 | 1.0052 | 1.0046 | 1.0046
04/03 08:00:00 | 4 | 3 | 8 | (I)USA_ID_Boise-AP-Gowen-Field-ANGB.726810_AMY_2024EPW | 51.479 | 70.158 | 18.5849 | 1771.2511 | 469.9642 | 0 | 0 | 0.18463 | 762.2994 | 762.2994 | 0.41667 | 1.0052 | 1.0045 | 1.0045
04/03 09:00:00 | 4 | 3 | 9 | (I)USA_ID_Boise-AP-Gowen-Field-ANGB.726810_AMY_2024EPW | 52.604 | 70.135 | 18.7123 | 1817.7061 | 476.9013 | 0 | 0 | 0.17374 | 761.3049 | 761.3049 | 0.41667 | 1.0052 | 1.0045 | 1.0045
04/03 10:00:00 | 4 | 3 | 10 | (I)USA_ID_Boise-AP-Gowen-Field-ANGB.726810_AMY_2024EPW | 56.528 | 70.1411 | 15.2179 | 1534.6718 | 397.7917 | 0 | 0 | 0.16295 | 609.5088 | 609.5088 | 0.33333 | 1.0051 | 1.0044 | 1.0044
04/03 11:00:00 | 4 | 3 | 11 | (I)USA_ID_Boise-AP-Gowen-Field-ANGB.726810_AMY_2024EPW | 60.524 | 70.1878 | 18.0405 | 1622.4578 | 436.2971 | 0 | 0 | 0.16092 | 761.4959 | 761.4959 | 0.4 | 1.0051 | 1.0044 | 1.0044
04/03 12:00:00 | 4 | 3 | 12 | (I)USA_ID_Boise-AP-Gowen-Field-ANGB.726810_AMY_2024EPW | 65.006 | 70.1621 | 11.2419 | 1078.7226 | 287.8511 | 0 | 0 | 0.11474 | 456.7885 | 456.7885 | 0.26667 | 1.005 | 1.0044 | 1.0044
04/03 13:00:00 | 4 | 3 | 13 | (I)USA_ID_Boise-AP-Gowen-Field-ANGB.726810_AMY_2024EPW | 68.036 | 70.2333 | 14.0095 | 1178.3232 | 322.5453 | 0 | 0 | 0.11031 | 612.4726 | 612.4726 | 0.3 | 1.0052 | 1.0045 | 1.0045
04/03 14:00:00 | 4 | 3 | 14 | (I)USA_ID_Boise-AP-Gowen-Field-ANGB.726810_AMY_2024EPW | 69.545 | 70.1887 | 10.3525 | 840.9998 | 232.4964 | 0 | 0 | 0.075997 | 457.3999 | 457.3999 | 0.21667 | 1.005 | 1.0044 | 1.0044
04/03 15:00:00 | 4 | 3 | 15 | (I)USA_ID_Boise-AP-Gowen-Field-ANGB.726810_AMY_2024EPW | 65.888 | 70.177 | 10.596 | 905.1427 | 247.3754 | 0 | 0 | 0.086605 | 460.0488 | 460.0488 | 0.23333 | 1.0052 | 1.0045 | 1.0045
04/03 16:00:00 | 4 | 3 | 16 | (I)USA_ID_Boise-AP-Gowen-Field-ANGB.726810_AMY_2024EPW | 64.106 | 70.198 | 7.0125 | 586.8483 | 161.602 | 0 | 0 | 0.055494 | 307.8301 | 307.8301 | 0.16667 | 1.0053 | 1.0047 | 1.0047
04/03 17:00:00 | 4 | 3 | 17 | (I)USA_ID_Boise-AP-Gowen-Field-ANGB.726810_AMY_2024EPW | 65.462 | 70.2075 | 7.0764 | 603.5304 | 165.5935 | 0 | 0 | 0.058275 | 307.5319 | 307.5319 | 0.16667 | 1.0053 | 1.0046 | 1.0046
04/03 18:00:00 | 4 | 3 | 18 | (I)USA_ID_Boise-AP-Gowen-Field-ANGB.726810_AMY_2024EPW | 61.871 | 70.2026 | 3.5632 | 308.6283 | 84.3194 | 0 | 0 | 0.030228 | 153.8415 | 153.8415 | 0.083333 | 1.0053 | 1.0046 | 1.0046
04/03 19:00:00 | 4 | 3 | 19 | (I)USA_ID_Boise-AP-Gowen-Field-ANGB.726810_AMY_2024EPW | 59 | 70.2563 | 15.4057 | 0 | 0 | 0 | 0 | 0 | 0 | 0 | 0.3 | 1.0053 | 1.0046 | 1.0046
04/03 20:00:00 | 4 | 3 | 20 | (I)USA_ID_Boise-AP-Gowen-Field-ANGB.726810_AMY_2024EPW | 59 | 70.2268 | 16.7871 | 231.0356 | 64.8869 | 0 | 0 | 0.016667 | 154.2572 | 154.2572 | 0.28333 | 1.0053 | 1.0048 | 1.0048
04/03 21:00:00 | 4 | 3 | 21 | (I)USA_ID_Boise-AP-Gowen-Field-ANGB.726810_AMY_2024EPW | 57.419 | 70.1669 | 6.9451 | 571.8728 | 157.5346 | 0 | 0 | 0.052557 | 304.7962 | 304.7962 | 0.15 | 1.0053 | 1.0046 | 1.0046
04/03 22:00:00 | 4 | 3 | 22 | (I)USA_ID_Boise-AP-Gowen-Field-ANGB.726810_AMY_2024EPW | 51.848 | 70.1935 | 14.5639 | 1332.6401 | 356.7473 | 0 | 46.2405 | 0.13446 | 609.7965 | 609.7965 | 0.31667 | 1.0053 | 1.0046 | 1.0046
04/03 23:00:00 | 4 | 3 | 23 | (I)USA_ID_Boise-AP-Gowen-Field-ANGB.726810_AMY_2024EPW | 46.439 | 70.1666 | 18.73 | 1832.4052 | 482.7836 | 0 | 161.8094 | 0.19095 | 766.4451 | 766.4451 | 0.4 | 1.0003 | 1.0037 | 1.0031
04/03 24:00:00 | 4 | 3 | 24 | (I)USA_ID_Boise-AP-Gowen-Field-ANGB.726810_AMY_2024EPW | 44.96 | 70.1577 | 18.42 | 1713.3239 | 471.2237 | 0 | 164.511 | 0.17744 | 769.1275 | 769.1275 | 0.4 | 0.98789 | 1.0009 | 0.99883
04/04 01:00:00 | 4 | 4 | 1 | (I)USA_ID_Boise-AP-Gowen-Field-ANGB.726810_AMY_2024EPW | 44.495 | 70.1915 | 14.7056 | 1361.6574 | 377.7003 | 0 | 171.8733 | 0.14063 | 613.786 | 613.786 | 0.31667 | 0.98408 | 0.99986 | 0.99742
04/04 02:00:00 | 4 | 4 | 2 | (I)USA_ID_Boise-AP-Gowen-Field-ANGB.726810_AMY_2024EPW | 44.525 | 70.1543 | 18.2735 | 1669.0612 | 464.8246 | 0 | 165.787 | 0.17106 | 764.8312 | 764.8312 | 0.4 | 0.98329 | 0.99958 | 0.99706
04/04 03:00:00 | 4 | 4 | 3 | (I)USA_ID_Boise-AP-Gowen-Field-ANGB.726810_AMY_2024EPW | 44.495 | 70.2063 | 18.237 | 1647.2082 | 463.3182 | 0 | 166.1047 | 0.16948 | 765.8943 | 765.8943 | 0.41667 | 0.9839 | 0.99974 | 0.99729
04/04 04:00:00 | 4 | 4 | 4 | (I)USA_ID_Boise-AP-Gowen-Field-ANGB.726810_AMY_2024EPW | 44.06 | 70.1551 | 18.9691 | 1887.2866 | 513.4812 | 0 | 159.7261 | 0.20137 | 762.8184 | 762.8184 | 0.4 | 0.97953 | 0.99864 | 0.9957
04/04 05:00:00 | 4 | 4 | 5 | (I)USA_ID_Boise-AP-Gowen-Field-ANGB.726810_AMY_2024EPW | 43.502 | 70.1557 | 19.4584 | 1952.0501 | 542.1612 | 0 | 157.8172 | 0.18918 | 764.3309 | 764.3309 | 0.48333 | 0.97504 | 0.9976 | 0.99414
04/04 06:00:00 | 4 | 4 | 6 | (I)USA_ID_Boise-AP-Gowen-Field-ANGB.726810_AMY_2024EPW | 42.98 | 70.184 | 22.2052 | 2058.7241 | 587.4272 | 0 | 156.5313 | 0.21734 | 919.9347 | 919.9347 | 0.5 | 0.97015 | 0.99654 | 0.99252
04/04 07:00:00 | 4 | 4 | 7 | (I)USA_ID_Boise-AP-Gowen-Field-ANGB.726810_AMY_2024EPW | 42.98 | 70.1122 | 24.8302 | 2749.1217 | 741.6134 | 0 | 140 | 0.13074 | 918.5834 | 918.5834 | 0.7 | 0.97017 | 0.9967 | 0.99254
04/04 08:00:00 | 4 | 4 | 8 | (I)USA_ID_Boise-AP-Gowen-Field-ANGB.726810_AMY_2024EPW | 43.538 | 70.1196 | 29.2852 | 2697.7404 | 780.8201 | 0 | 149.8311 | 0.21354 | 1069.3371 | 1069.3371 | 0.68333 | 0.97467 | 0.99762 | 0.99408
04/04 09:00:00 | 4 | 4 | 9 | (I)USA_ID_Boise-AP-Gowen-Field-ANGB.726810_AMY_2024EPW | 44.06 | 70.1252 | 26.2098 | 2466.3689 | 696.2413 | 0 | 146.6394 | 0.2668 | 1066.7866 | 1066.7866 | 0.65 | 0.97946 | 0.9986 | 0.99566
04/04 10:00:00 | 4 | 4 | 10 | (I)USA_ID_Boise-AP-Gowen-Field-ANGB.726810_AMY_2024EPW | 45.083 | 70.1259 | 26.3641 | 2503.0653 | 697.9074 | 0 | 145.2952 | 0.27352 | 1060.9159 | 1060.9159 | 0.7 | 0.98769 | 1.0003 | 0.99832
04/04 11:00:00 | 4 | 4 | 11 | (I)USA_ID_Boise-AP-Gowen-Field-ANGB.726810_AMY_2024EPW | 47.528 | 70.1199 | 21.4853 | 1866.8472 | 515.0212 | 0 | 162.803 | 0.18598 | 901.9489 | 901.9489 | 0.56667 | 1.0032 | 1.0038 | 1.0036
04/04 12:00:00 | 4 | 4 | 12 | (I)USA_ID_Boise-AP-Gowen-Field-ANGB.726810_AMY_2024EPW | 47.432 | 70.1143 | 26.8104 | 2532.5074 | 683.2209 | 0 | 149.9617 | 0.22041 | 1050.5197 | 1050.5197 | 0.65 | 1.0037 | 1.004 | 1.0038
04/04 13:00:00 | 4 | 4 | 13 | (I)USA_ID_Boise-AP-Gowen-Field-ANGB.726810_AMY_2024EPW | 46.04 | 70.1174 | 28.0456 | 3056.4738 | 795.2516 | 0 | 130.6449 | 0.34678 | 1054.8612 | 1054.8612 | 0.66667 | 0.99667 | 1.0024 | 1.0015
04/04 14:00:00 | 4 | 4 | 14 | (I)USA_ID_Boise-AP-Gowen-Field-ANGB.726810_AMY_2024EPW | 46.04 | 70.1008 | 32.5541 | 3582.4795 | 933.4616 | 0 | 119.0451 | 0.35205 | 1203.6943 | 1203.6943 | 0.85 | 0.99658 | 1.0024 | 1.0014
04/04 15:00:00 | 4 | 4 | 15 | (I)USA_ID_Boise-AP-Gowen-Field-ANGB.726810_AMY_2024EPW | 48.644 | 70.1347 | 23.501 | 2236.0947 | 604.1945 | 0 | 118.6578 | 0.19665 | 899.7463 | 899.7463 | 0.58333 | 1.0041 | 1.0042 | 1.0041
04/04 16:00:00 | 4 | 4 | 16 | (I)USA_ID_Boise-AP-Gowen-Field-ANGB.726810_AMY_2024EPW | 50.522 | 70.1302 | 25.8054 | 2411.3367 | 642.8794 | 0 | 0 | 0.21632 | 1047.7831 | 1047.7831 | 0.61667 | 1.0051 | 1.0044 | 1.0044
04/04 17:00:00 | 4 | 4 | 17 | (I)USA_ID_Boise-AP-Gowen-Field-ANGB.726810_AMY_2024EPW | 48.419 | 70.1364 | 25.2319 | 2251.5396 | 609.1733 | 0 | 155.1599 | 0.2242 | 1049.685 | 1049.685 | 0.58333 | 1.0052 | 1.0045 | 1.0045
04/04 18:00:00 | 4 | 4 | 18 | (I)USA_ID_Boise-AP-Gowen-Field-ANGB.726810_AMY_2024EPW | 44.894 | 70.1474 | 29.4795 | 2603.371 | 733.2615 | 0 | 149.1505 | 0.24455 | 1214.8765 | 1214.8765 | 0.71667 | 0.98787 | 1.0008 | 0.99875
04/04 19:00:00 | 4 | 4 | 19 | (I)USA_ID_Boise-AP-Gowen-Field-ANGB.726810_AMY_2024EPW | 42.515 | 70.1384 | 26.9504 | 2674.3445 | 757.1824 | 0 | 140.1873 | 0.29906 | 1076.7548 | 1076.7548 | 0.65 | 0.96682 | 0.99623 | 0.99177
04/04 20:00:00 | 4 | 4 | 20 | (I)USA_ID_Boise-AP-Gowen-Field-ANGB.726810_AMY_2024EPW | 40.499 | 70.0662 | 45.6593 | 4369.9888 | 1344.1908 | 0.033586 | 102.4411 | 0.30861 | 1466.1494 | 1466.1494 | 1.2 | 0.94972 | 0.99271 | 0.98606
04/04 21:00:00 | 4 | 4 | 21 | (I)USA_ID_Boise-AP-Gowen-Field-ANGB.726810_AMY_2024EPW | 37.997 | 70.0564 | 49.6079 | 4491.5593 | 1495.34 | 8.7451 | 95.8608 | 0.34866 | 1495.7502 | 1495.7502 | 1.3 | 0.92772 | 0.98785 | 0.97865
04/04 22:00:00 | 4 | 4 | 22 | (I)USA_ID_Boise-AP-Gowen-Field-ANGB.726810_AMY_2024EPW | 38.063 | 70.1049 | 31.59 | 2945.9292 | 962.8321 | 20.413 | 119.7029 | 0.3478 | 1340.3747 | 1340.3747 | 0.83333 | 0.92726 | 0.9873 | 0.97822
04/04 23:00:00 | 4 | 4 | 23 | (I)USA_ID_Boise-AP-Gowen-Field-ANGB.726810_AMY_2024EPW | 39.02 | 70.0985 | 29.3693 | 2634.9643 | 839.2532 | 39.9954 | 121.0738 | 0.33951 | 1387.1499 | 1387.1499 | 0.8 | 0.93602 | 0.9892 | 0.98117
04/04 24:00:00 | 4 | 4 | 24 | (I)USA_ID_Boise-AP-Gowen-Field-ANGB.726810_AMY_2024EPW | 38.462 | 70.1054 | 36.1022 | 3226.0607 | 1041.89 | 57.3074 | 108.3296 | 0.33175 | 1612.3992 | 1612.3992 | 1 | 0.93137 | 0.98825 | 0.97957
04/05 01:00:00 | 4 | 5 | 1 | (I)USA_ID_Boise-AP-Gowen-Field-ANGB.726810_AMY_2024EPW | 37.94 | 70.0684 | 40.9305 | 3651.2043 | 1207.7359 | 66.6442 | 102.6975 | 0.3456 | 1417.915 | 1417.915 | 1.1333 | 0.92666 | 0.98724 | 0.97809
04/05 02:00:00 | 4 | 5 | 2 | (I)USA_ID_Boise-AP-Gowen-Field-ANGB.726810_AMY_2024EPW | 37.475 | 70.0732 | 52.2683 | 4038.3363 | 1356.8463 | 87.1087 | 100 | 0.2564 | 1649.3381 | 1649.3381 | 1.3667 | 0.92282 | 0.98683 | 0.97684
04/05 03:00:00 | 4 | 5 | 3 | (I)USA_ID_Boise-AP-Gowen-Field-ANGB.726810_AMY_2024EPW | 37.04 | 70.062 | 45.491 | 3781.3085 | 1278.4169 | 83.6651 | 101.6842 | 0.26903 | 1447.9082 | 1447.9082 | 1.2833 | 0.91887 | 0.9856 | 0.97555
04/05 04:00:00 | 4 | 5 | 4 | (I)USA_ID_Boise-AP-Gowen-Field-ANGB.726810_AMY_2024EPW | 37.04 | 70.0826 | 44.6681 | 3833.6657 | 1291.8338 | 59.1633 | 102.0682 | 0.31923 | 1606.8378 | 1606.8378 | 1.2 | 0.91888 | 0.98551 | 0.97554
04/05 05:00:00 | 4 | 5 | 5 | (I)USA_ID_Boise-AP-Gowen-Field-ANGB.726810_AMY_2024EPW | 36.482 | 70.0512 | 50.3147 | 4186.4876 | 1428.6812 | 52.6162 | 100.1088 | 0.27051 | 1389.2049 | 1389.2049 | 1.35 | 0.91431 | 0.98486 | 0.97406
04/05 06:00:00 | 4 | 5 | 6 | (I)USA_ID_Boise-AP-Gowen-Field-ANGB.726810_AMY_2024EPW | 34.937 | 70.0634 | 56.7211 | 4398.7738 | 1539.9787 | 48.8214 | 100 | 0.31814 | 1586.2401 | 1586.2401 | 1.3667 | 0.90112 | 0.98209 | 0.9696
04/05 07:00:00 | 4 | 5 | 7 | (I)USA_ID_Boise-AP-Gowen-Field-ANGB.726810_AMY_2024EPW | 33.98 | 70.0404 | 57.1032 | 4495.962 | 1595.1731 | 34.5579 | 100 | 0.31198 | 1367.7207 | 1367.7207 | 1.3833 | 0.89248 | 0.98024 | 0.96675
04/05 08:00:00 | 4 | 5 | 8 | (I)USA_ID_Boise-AP-Gowen-Field-ANGB.726810_AMY_2024EPW | 33.98 | 70.0717 | 60.3422 | 4445.5581 | 1588.1059 | 22.7919 | 104.1579 | 0.37724 | 2081.956 | 2081.956 | 1.3 | 0.89248 | 0.98005 | 0.96677
04/05 09:00:00 | 4 | 5 | 9 | (I)USA_ID_Boise-AP-Gowen-Field-ANGB.726810_AMY_2024EPW | 34.538 | 70.0544 | 57.5318 | 4694.4848 | 1649.9281 | 2.3123 | 94.7408 | 0.40802 | 1856.9457 | 1856.9457 | 1.3333 | 0.89712 | 0.9811 | 0.96834
04/05 10:00:00 | 4 | 5 | 10 | (I)USA_ID_Boise-AP-Gowen-Field-ANGB.726810_AMY_2024EPW | 35.525 | 70.057 | 46.4461 | 4169.979 | 1439.3856 | 0.051098 | 106.6667 | 0.23053 | 1304.5564 | 1304.5564 | 1.2833 | 0.90571 | 0.98325 | 0.97126
04/05 11:00:00 | 4 | 5 | 11 | (I)USA_ID_Boise-AP-Gowen-Field-ANGB.726810_AMY_2024EPW | 36.518 | 70.051 | 54.1084 | 4818.1416 | 1642.7305 | 0.05884 | 93.3333 | 0.27472 | 1485.2836 | 1485.2836 | 1.4667 | 0.9143 | 0.98512 | 0.97417
04/05 12:00:00 | 4 | 5 | 12 | (I)USA_ID_Boise-AP-Gowen-Field-ANGB.726810_AMY_2024EPW | 37.04 | 70.0534 | 48.5943 | 4268.2745 | 1446.5732 | 0.052028 | 106.6667 | 0.25422 | 1298.4166 | 1298.4166 | 1.2833 | 0.91908 | 0.98622 | 0.97579
04/05 13:00:00 | 4 | 5 | 13 | (I)USA_ID_Boise-AP-Gowen-Field-ANGB.726810_AMY_2024EPW | 36.482 | 70.0587 | 48.8909 | 4566.9318 | 1546.7596 | 0.05596 | 94.0096 | 0.27343 | 1484.7067 | 1484.7067 | 1.3833 | 0.91452 | 0.98495 | 0.97432
04/05 14:00:00 | 4 | 5 | 14 | (I)USA_ID_Boise-AP-Gowen-Field-ANGB.726810_AMY_2024EPW | 36.518 | 70.0675 | 41.1499 | 3910.156 | 1321.9537 | 0.047957 | 107.8311 | 0.27365 | 1299.3955 | 1299.3955 | 1.15 | 0.91442 | 0.98494 | 0.97429
04/05 15:00:00 | 4 | 5 | 15 | (I)USA_ID_Boise-AP-Gowen-Field-ANGB.726810_AMY_2024EPW | 37.505 | 70.078 | 39.7881 | 4003.4711 | 1311.294 | 0.049621 | 98.038 | 0.41753 | 1481.2791 | 1481.2791 | 1.0667 | 0.92315 | 0.98689 | 0.9772
04/05 16:00:00 | 4 | 5 | 16 | (I)USA_ID_Boise-AP-Gowen-Field-ANGB.726810_AMY_2024EPW | 38.498 | 70.0958 | 33.1493 | 3295.9912 | 1061.7626 | 0.04102 | 114.7916 | 0.36913 | 1292.7332 | 1292.7332 | 0.86667 | 0.93173 | 0.98875 | 0.98012
04/05 17:00:00 | 4 | 5 | 17 | (I)USA_ID_Boise-AP-Gowen-Field-ANGB.726810_AMY_2024EPW | 39.02 | 70.1307 | 27.7499 | 2225.9008 | 736.9303 | 0.028016 | 147.5076 | 0.2352 | 1293.9072 | 1293.9072 | 0.65 | 0.93678 | 0.99 | 0.98203
04/05 18:00:00 | 4 | 5 | 18 | (I)USA_ID_Boise-AP-Gowen-Field-ANGB.726810_AMY_2024EPW | 39.02 | 70.0902 | 27.4099 | 2258.1313 | 750.8471 | 0.027777 | 150.0596 | 0.22517 | 1110.5175 | 1110.5175 | 0.63333 | 0.93689 | 0.99017 | 0.98216
04/05 19:00:00 | 4 | 5 | 19 | (I)USA_ID_Boise-AP-Gowen-Field-ANGB.726810_AMY_2024EPW | 38.462 | 70.1417 | 20.708 | 1721.3761 | 574.2834 | 0.021442 | 160.1115 | 0.18839 | 928.1337 | 928.1337 | 0.48333 | 0.93255 | 0.98921 | 0.98069
04/05 20:00:00 | 4 | 5 | 20 | (I)USA_ID_Boise-AP-Gowen-Field-ANGB.726810_AMY_2024EPW | 37.475 | 70.1118 | 27.8569 | 2286.9575 | 776.3354 | 4.7063 | 140.0976 | 0.28683 | 1320.9888 | 1320.9888 | 0.71667 | 0.92389 | 0.98735 | 0.97786
04/05 21:00:00 | 4 | 5 | 21 | (I)USA_ID_Boise-AP-Gowen-Field-ANGB.726810_AMY_2024EPW | 35.459 | 70.1044 | 29.646 | 2215.8081 | 782.0419 | 3.552 | 149.6793 | 0.22536 | 1134.2893 | 1134.2893 | 0.66667 | 0.90688 | 0.98346 | 0.97203
04/05 22:00:00 | 4 | 5 | 22 | (I)USA_ID_Boise-AP-Gowen-Field-ANGB.726810_AMY_2024EPW | 33.515 | 70.1257 | 30.6446 | 2332.6953 | 843.4601 | 1.1214 | 146.8998 | 0.22352 | 1319.0581 | 1319.0581 | 0.71667 | 0.88921 | 0.97943 | 0.96597
04/05 23:00:00 | 4 | 5 | 23 | (I)USA_ID_Boise-AP-Gowen-Field-ANGB.726810_AMY_2024EPW | 33.08 | 70.1149 | 26.1732 | 2009.6945 | 732.8624 | 3.6469 | 146.8988 | 0.26551 | 1334.1632 | 1334.1632 | 0.68333 | 0.88531 | 0.97868 | 0.96476
04/05 24:00:00 | 4 | 5 | 24 | (I)USA_ID_Boise-AP-Gowen-Field-ANGB.726810_AMY_2024EPW | 33.08 | 70.1148 | 28.1802 | 2097.8084 | 765.5687 | 5.7891 | 147.0018 | 0.26141 | 1148.1166 | 1148.1166 | 0.7 | 0.88518 | 0.97854 | 0.96462
04/06 01:00:00 | 4 | 6 | 1 | (I)USA_ID_Boise-AP-Gowen-Field-ANGB.726810_AMY_2024EPW | 33.08 | 70.135 | 30.937 | 2534.7446 | 911.3155 | 4.168 | 130.3995 | 0.348 | 1517.3727 | 1517.3727 | 0.76667 | 0.88503 | 0.97833 | 0.96441
04/06 02:00:00 | 4 | 6 | 2 | (I)USA_ID_Boise-AP-Gowen-Field-ANGB.726810_AMY_2024EPW | 33.545 | 70.1113 | 27.5578 | 2309.4439 | 830.6396 | 2.5615 | 134.8549 | 0.32573 | 1321.5005 | 1321.5005 | 0.73333 | 0.88883 | 0.97914 | 0.96566
04/06 03:00:00 | 4 | 6 | 3 | (I)USA_ID_Boise-AP-Gowen-Field-ANGB.726810_AMY_2024EPW | 33.98 | 70.1273 | 31.2021 | 2591.392 | 918.6016 | 6.8318 | 128.0575 | 0.35971 | 1516.8843 | 1516.8843 | 0.76667 | 0.89267 | 0.97986 | 0.96684
04/06 04:00:00 | 4 | 6 | 4 | (I)USA_ID_Boise-AP-Gowen-Field-ANGB.726810_AMY_2024EPW | 33.98 | 70.0946 | 29.9563 | 2908.1915 | 991.0495 | 5.5653 | 113.935 | 0.43033 | 1322.4756 | 1322.4756 | 0.73333 | 0.89269 | 0.97988 | 0.96686
04/06 05:00:00 | 4 | 6 | 5 | (I)USA_ID_Boise-AP-Gowen-Field-ANGB.726810_AMY_2024EPW | 33.98 | 70.1027 | 35.5216 | 3411.6169 | 1168.8994 | 2.6997 | 107.5229 | 0.33885 | 1500.0932 | 1500.0932 | 0.96667 | 0.89265 | 0.97998 | 0.96681
04/06 06:00:00 | 4 | 6 | 6 | (I)USA_ID_Boise-AP-Gowen-Field-ANGB.726810_AMY_2024EPW | 33.98 | 70.0704 | 36.7937 | 3725.2971 | 1286.7739 | 1.7305 | 103.5614 | 0.40702 | 1311.3548 | 1311.3548 | 1 | 0.89271 | 0.98011 | 0.96691
04/06 07:00:00 | 4 | 6 | 7 | (I)USA_ID_Boise-AP-Gowen-Field-ANGB.726810_AMY_2024EPW | 33.98 | 70.0873 | 40.0342 | 3842.9119 | 1336.3249 | 1.9168 | 103.5559 | 0.44026 | 1498.4448 | 1498.4448 | 1 | 0.89269 | 0.98005 | 0.96688
04/06 08:00:00 | 4 | 6 | 8 | (I)USA_ID_Boise-AP-Gowen-Field-ANGB.726810_AMY_2024EPW | 34.538 | 70.0712 | 36.1897 | 3656.5096 | 1251.4293 | 6.0371 | 104.0403 | 0.39088 | 1315.9706 | 1315.9706 | 1 | 0.89724 | 0.98103 | 0.96835
04/06 09:00:00 | 4 | 6 | 9 | (I)USA_ID_Boise-AP-Gowen-Field-ANGB.726810_AMY_2024EPW | 35.525 | 70.0964 | 36.8551 | 3598.991 | 1211.0127 | 1.9034 | 105.684 | 0.35793 | 1489.3084 | 1489.3084 | 1 | 0.90578 | 0.98284 | 0.97118
04/06 10:00:00 | 4 | 6 | 10 | (I)USA_ID_Boise-AP-Gowen-Field-ANGB.726810_AMY_2024EPW | 36.518 | 70.0772 | 33.6447 | 3504.1555 | 1149.3584 | 0.044082 | 105.5037 | 0.31655 | 1295.4396 | 1295.4396 | 1 | 0.91439 | 0.98483 | 0.97412
04/06 11:00:00 | 4 | 6 | 11 | (I)USA_ID_Boise-AP-Gowen-Field-ANGB.726810_AMY_2024EPW | 37.505 | 70.0982 | 36.1003 | 3577.7542 | 1162.1959 | 0.044787 | 106.0835 | 0.33296 | 1475.464 | 1475.464 | 1 | 0.92298 | 0.98668 | 0.977
04/06 12:00:00 | 4 | 6 | 12 | (I)USA_ID_Boise-AP-Gowen-Field-ANGB.726810_AMY_2024EPW | 38.498 | 70.0693 | 36.2437 | 3773.1524 | 1215.3535 | 0.046522 | 103.5283 | 0.39399 | 1287.2923 | 1287.2923 | 1 | 0.93158 | 0.98864 | 0.97994
04/06 13:00:00 | 4 | 6 | 13 | (I)USA_ID_Boise-AP-Gowen-Field-ANGB.726810_AMY_2024EPW | 38.462 | 70.0901 | 38.3724 | 3804.5637 | 1230.068 | 0.046981 | 104.1382 | 0.40121 | 1470.859 | 1470.859 | 1 | 0.93173 | 0.98865 | 0.97999
04/06 14:00:00 | 4 | 6 | 14 | (I)USA_ID_Boise-AP-Gowen-Field-ANGB.726810_AMY_2024EPW | 40.079 | 70.0876 | 31.0222 | 3286.9626 | 996.6401 | 0.03063 | 112.7413 | 0.34197 | 1223.0769 | 1223.0769 | 0.86667 | 0.94465 | 0.99144 | 0.98432
04/06 15:00:00 | 4 | 6 | 15 | (I)USA_ID_Boise-AP-Gowen-Field-ANGB.726810_AMY_2024EPW | 42.545 | 70.1365 | 28.9643 | 2535.329 | 741.9736 | 0 | 147.6405 | 0.2618 | 1225.8695 | 1225.8695 | 0.71667 | 0.96674 | 0.99628 | 0.9918
04/06 16:00:00 | 4 | 6 | 16 | (I)USA_ID_Boise-AP-Gowen-Field-ANGB.726810_AMY_2024EPW | 44.003 | 70.1212 | 22.1163 | 2041.4011 | 571.438 | 0 | 157.3053 | 0.21347 | 913.2379 | 913.2379 | 0.51667 | 0.97918 | 0.9992 | 0.99613
04/06 17:00:00 | 4 | 6 | 17 | (I)USA_ID_Boise-AP-Gowen-Field-ANGB.726810_AMY_2024EPW | 44.96 | 70.0965 | 23.383 | 2343.0453 | 633.8785 | 0 | 150.5531 | 0.20111 | 908.403 | 908.403 | 0.6 | 0.98809 | 1.0012 | 0.99913
04/06 18:00:00 | 4 | 6 | 18 | (I)USA_ID_Boise-AP-Gowen-Field-ANGB.726810_AMY_2024EPW | 42.356 | 70.0812 | 29.8989 | 2746.7203 | 813.1985 | 0.010187 | 144.9325 | 0.20731 | 946.6988 | 946.6988 | 0.7 | 0.96752 | 0.99671 | 0.99225
04/06 19:00:00 | 4 | 6 | 19 | (I)USA_ID_Boise-AP-Gowen-Field-ANGB.726810_AMY_2024EPW | 41.501 | 70.1977 | 20.1729 | 1857.9997 | 555.0358 | 0.0079421 | 160.501 | 0.17037 | 829.9196 | 829.9196 | 0.45 | 0.95647 | 0.99432 | 0.98858
04/06 20:00:00 | 4 | 6 | 20 | (I)USA_ID_Boise-AP-Gowen-Field-ANGB.726810_AMY_2024EPW | 41.957 | 70.1576 | 25.2069 | 1942.7998 | 568.8008 | 0.0033752 | 156.4663 | 0.18977 | 954.4847 | 954.4847 | 0.53333 | 0.96206 | 0.99564 | 0.99057
04/06 21:00:00 | 4 | 6 | 21 | (I)USA_ID_Boise-AP-Gowen-Field-ANGB.726810_AMY_2024EPW | 39.977 | 70.108 | 20.8708 | 1884.7952 | 597.2372 | 0.023057 | 154.983 | 0.14497 | 919.4274 | 919.4274 | 0.55 | 0.94587 | 0.99205 | 0.98503
04/06 22:00:00 | 4 | 6 | 22 | (I)USA_ID_Boise-AP-Gowen-Field-ANGB.726810_AMY_2024EPW | 38.462 | 70.1178 | 24.7486 | 2209.5409 | 713.397 | 0.027438 | 145.3752 | 0.24678 | 1108.2565 | 1108.2565 | 0.56667 | 0.93233 | 0.98903 | 0.9805
04/06 23:00:00 | 4 | 6 | 23 | (I)USA_ID_Boise-AP-Gowen-Field-ANGB.726810_AMY_2024EPW | 38.498 | 70.0843 | 23.5044 | 1986.9211 | 666.8138 | 0.024386 | 155.9421 | 0.16093 | 923.307 | 923.307 | 0.58333 | 0.93177 | 0.9889 | 0.98033
04/06 24:00:00 | 4 | 6 | 24 | (I)USA_ID_Boise-AP-Gowen-Field-ANGB.726810_AMY_2024EPW | 39.02 | 70.0986 | 28.7853 | 2341.7436 | 785.0988 | 0.02899 | 148.3614 | 0.18406 | 1105.5365 | 1105.5365 | 0.73333 | 0.93664 | 0.9899 | 0.98192
04/07 01:00:00 | 4 | 7 | 1 | (I)USA_ID_Boise-AP-Gowen-Field-ANGB.726810_AMY_2024EPW | 39.02 | 70.091 | 30.4132 | 2424.5477 | 814.5363 | 0.030099 | 147.0086 | 0.20601 | 1105.1271 | 1105.1271 | 0.75 | 0.9366 | 0.98985 | 0.98187
04/07 02:00:00 | 4 | 7 | 2 | (I)USA_ID_Boise-AP-Gowen-Field-ANGB.726810_AMY_2024EPW | 38.462 | 70.0977 | 28.7748 | 2224.9776 | 753.7472 | 0.027988 | 150.0324 | 0.21751 | 1105.9722 | 1105.9722 | 0.68333 | 0.93211 | 0.98882 | 0.98033
04/07 03:00:00 | 4 | 7 | 3 | (I)USA_ID_Boise-AP-Gowen-Field-ANGB.726810_AMY_2024EPW | 36.917 | 70.1196 | 33.4129 | 2549.5919 | 880.6462 | 3.0708 | 145.4731 | 0.21252 | 1304.4158 | 1304.4158 | 0.75 | 0.91883 | 0.98581 | 0.97579
04/07 04:00:00 | 4 | 7 | 4 | (I)USA_ID_Boise-AP-Gowen-Field-ANGB.726810_AMY_2024EPW | 36.983 | 70.0904 | 40.6928 | 2799.2963 | 970.0866 | 21.6677 | 137.8286 | 0.29387 | 1352.0901 | 1352.0901 | 0.85 | 0.91821 | 0.98554 | 0.97547
04/07 05:00:00 | 4 | 7 | 5 | (I)USA_ID_Boise-AP-Gowen-Field-ANGB.726810_AMY_2024EPW | 37.475 | 70.0863 | 39.4728 | 2758.1233 | 942.2776 | 27.0441 | 135.6376 | 0.3121 | 1168.9724 | 1168.9724 | 0.8 | 0.92324 | 0.98666 | 0.97716
04/07 06:00:00 | 4 | 7 | 6 | (I)USA_ID_Boise-AP-Gowen-Field-ANGB.726810_AMY_2024EPW | 36.482 | 70.1055 | 37.9006 | 2692.1654 | 930.3001 | 27.5748 | 133.9509 | 0.32493 | 1370.9903 | 1370.9903 | 0.83333 | 0.91453 | 0.98461 | 0.97412
04/07 07:00:00 | 4 | 7 | 7 | (I)USA_ID_Boise-AP-Gowen-Field-ANGB.726810_AMY_2024EPW | 36.518 | 70.1216 | 35.6083 | 2454.9822 | 853.1206 | 27.5912 | 139.4762 | 0.30262 | 1581.1716 | 1581.1716 | 0.83333 | 0.9143 | 0.98454 | 0.97403
04/07 08:00:00 | 4 | 7 | 8 | (I)USA_ID_Boise-AP-Gowen-Field-ANGB.726810_AMY_2024EPW | 37.04 | 70.1038 | 39.1268 | 2758.4964 | 942.5689 | 31.3237 | 131.8577 | 0.33986 | 1378.9158 | 1378.9158 | 0.83333 | 0.91909 | 0.98562 | 0.97566
04/07 09:00:00 | 4 | 7 | 9 | (I)USA_ID_Boise-AP-Gowen-Field-ANGB.726810_AMY_2024EPW | 38.063 | 70.1145 | 32.3875 | 2280.0188 | 774.0528 | 27.253 | 142.5927 | 0.28704 | 1377.3086 | 1377.3086 | 0.76667 | 0.92744 | 0.98746 | 0.97847
04/07 10:00:00 | 4 | 7 | 10 | (I)USA_ID_Boise-AP-Gowen-Field-ANGB.726810_AMY_2024EPW | 40.043 | 70.1256 | 22.4527 | 1684.6619 | 556.0968 | 21.9969 | 154.2135 | 0.22893 | 1177.7567 | 1177.7567 | 0.6 | 0.9445 | 0.99125 | 0.98423
04/07 11:00:00 | 4 | 7 | 11 | (I)USA_ID_Boise-AP-Gowen-Field-ANGB.726810_AMY_2024EPW | 43.046 | 70.1152 | 25.429 | 2234.5438 | 650.0946 | 0 | 153.4428 | 0.23279 | 1073.3096 | 1073.3096 | 0.7 | 0.97007 | 0.99697 | 0.99289
04/07 12:00:00 | 4 | 7 | 12 | (I)USA_ID_Boise-AP-Gowen-Field-ANGB.726810_AMY_2024EPW | 45.518 | 70.1406 | 26.1527 | 2450.9403 | 677.6761 | 0 | 147.1374 | 0.26431 | 1062.8569 | 1062.8569 | 0.7 | 0.99238 | 1.0019 | 1.0004
04/07 13:00:00 | 4 | 7 | 13 | (I)USA_ID_Boise-AP-Gowen-Field-ANGB.726810_AMY_2024EPW | 47.528 | 70.1253 | 30.0076 | 2886.3033 | 769.4764 | 0 | 138.5503 | 0.30725 | 1204.9212 | 1204.9212 | 0.76667 | 1.004 | 1.0044 | 1.0043
04/07 14:00:00 | 4 | 7 | 14 | (I)USA_ID_Boise-AP-Gowen-Field-ANGB.726810_AMY_2024EPW | 48.92 | 70.1328 | 26.1822 | 2496.3292 | 667.1153 | 0 | 146.8805 | 0.2656 | 1056.2667 | 1056.2667 | 0.68333 | 1.0054 | 1.0047 | 1.0047
04/07 15:00:00 | 4 | 7 | 15 | (I)USA_ID_Boise-AP-Gowen-Field-ANGB.726810_AMY_2024EPW | 50.036 | 70.1212 | 30.1325 | 2936.2599 | 775.6848 | 0 | 60.8428 | 0.31269 | 1206.8548 | 1206.8548 | 0.73333 | 1.0054 | 1.0048 | 1.0048
04/07 16:00:00 | 4 | 7 | 16 | (I)USA_ID_Boise-AP-Gowen-Field-ANGB.726810_AMY_2024EPW | 51.545 | 70.1083 | 26.7856 | 2730.5579 | 704.621 | 0 | 0 | 0.29188 | 1057.0313 | 1057.0313 | 0.58333 | 1.0055 | 1.0049 | 1.0049
04/07 17:00:00 | 4 | 7 | 17 | (I)USA_ID_Boise-AP-Gowen-Field-ANGB.726810_AMY_2024EPW | 52.538 | 70.1598 | 18.0114 | 1618.317 | 432.8872 | 0 | 0 | 0.15965 | 762.867 | 762.867 | 0.4 | 1.0058 | 1.0052 | 1.0052
04/07 18:00:00 | 4 | 7 | 18 | (I)USA_ID_Boise-AP-Gowen-Field-ANGB.726810_AMY_2024EPW | 52.502 | 70.1884 | 14.7362 | 1385.3164 | 366.4464 | 0 | 0 | 0.14196 | 612.4748 | 612.4748 | 0.33333 | 1.0058 | 1.0051 | 1.0051
04/07 19:00:00 | 4 | 7 | 19 | (I)USA_ID_Boise-AP-Gowen-Field-ANGB.726810_AMY_2024EPW | 50.957 | 70.3028 | 18.9979 | 1130.7538 | 294.3076 | 0 | 0 | 0.12032 | 460.6477 | 460.6477 | 0.41667 | 1.0059 | 1.0053 | 1.0053
04/07 20:00:00 | 4 | 7 | 20 | (I)USA_ID_Boise-AP-Gowen-Field-ANGB.726810_AMY_2024EPW | 48.977 | 70.1693 | 23.1504 | 1725.6683 | 457.1986 | 0 | 151.2911 | 0.17688 | 765.1348 | 765.1348 | 0.58333 | 1.006 | 1.0053 | 1.0053
04/07 21:00:00 | 4 | 7 | 21 | (I)USA_ID_Boise-AP-Gowen-Field-ANGB.726810_AMY_2024EPW | 45.974 | 70.133 | 22.2124 | 2119.8594 | 564.3769 | 0 | 156.4685 | 0.21766 | 919.4806 | 919.4806 | 0.5 | 0.99711 | 1.0032 | 1.0022
04/07 22:00:00 | 4 | 7 | 22 | (I)USA_ID_Boise-AP-Gowen-Field-ANGB.726810_AMY_2024EPW | 43.037 | 70.1626 | 18.9226 | 1837.6714 | 514.6864 | 0 | 160.1313 | 0.19934 | 776.0301 | 776.0301 | 0.41667 | 0.97246 | 0.99771 | 0.99387
04/07 23:00:00 | 4 | 7 | 23 | (I)USA_ID_Boise-AP-Gowen-Field-ANGB.726810_AMY_2024EPW | 42.08 | 70.166 | 18.8042 | 1791.4142 | 512.9701 | 0 | 161.1628 | 0.19419 | 777.13 | 777.13 | 0.41667 | 0.96309 | 0.99553 | 0.99062
04/07 24:00:00 | 4 | 7 | 24 | (I)USA_ID_Boise-AP-Gowen-Field-ANGB.726810_AMY_2024EPW | 40.499 | 70.1381 | 21.8249 | 1814.3964 | 564.0176 | 26.1331 | 157.2565 | 0.18348 | 940.428 | 940.428 | 0.51667 | 0.95053 | 0.99271 | 0.98635
04/08 01:00:00 | 4 | 8 | 1 | (I)USA_ID_Boise-AP-Gowen-Field-ANGB.726810_AMY_2024EPW | 38.462 | 70.1608 | 22.5198 | 1634.9722 | 540.2088 | 39.258 | 153.5407 | 0.2323 | 1249.823 | 1249.823 | 0.5 | 0.93187 | 0.98849 | 0.98
04/08 02:00:00 | 4 | 8 | 2 | (I)USA_ID_Boise-AP-Gowen-Field-ANGB.726810_AMY_2024EPW | 36.917 | 70.0944 | 39.7644 | 2730.2533 | 943.0494 | 62.1701 | 136.8847 | 0.21653 | 1250.546 | 1250.546 | 0.9 | 0.91857 | 0.98551 | 0.97548
04/08 03:00:00 | 4 | 8 | 3 | (I)USA_ID_Boise-AP-Gowen-Field-ANGB.726810_AMY_2024EPW | 35.495 | 70.1183 | 34.6369 | 2157.7737 | 765.2983 | 49.9268 | 148.3418 | 0.24338 | 1470.1683 | 1470.1683 | 0.7 | 0.90582 | 0.98254 | 0.97107
04/08 04:00:00 | 4 | 8 | 4 | (I)USA_ID_Boise-AP-Gowen-Field-ANGB.726810_AMY_2024EPW | 34.502 | 70.113 | 37.2403 | 2644.4523 | 941.1332 | 52.8515 | 125.0456 | 0.34227 | 1656.8283 | 1656.8283 | 0.9 | 0.89704 | 0.9805 | 0.968
04/08 05:00:00 | 4 | 8 | 5 | (I)USA_ID_Boise-AP-Gowen-Field-ANGB.726810_AMY_2024EPW | 33.515 | 70.1052 | 31.1226 | 2792.2617 | 965.4859 | 46.9688 | 114.9515 | 0.34466 | 1425.6827 | 1425.6827 | 0.83333 | 0.88848 | 0.97866 | 0.9651
04/08 06:00:00 | 4 | 8 | 6 | (I)USA_ID_Boise-AP-Gowen-Field-ANGB.726810_AMY_2024EPW | 33.08 | 70.0748 | 45.597 | 3919.4738 | 1397.9659 | 62.3771 | 97.0616 | 0.36303 | 1628.1269 | 1628.1269 | 1.2333 | 0.88444 | 0.9778 | 0.96381
04/08 07:00:00 | 4 | 8 | 7 | (I)USA_ID_Boise-AP-Gowen-Field-ANGB.726810_AMY_2024EPW | 32.522 | 70.0613 | 54.712 | 3937.842 | 1425.5783 | 61.0916 | 107.4968 | 0.34712 | 1425.286 | 1425.286 | 1.2 | 0.8799 | 0.97689 | 0.9623
04/08 08:00:00 | 4 | 8 | 8 | (I)USA_ID_Boise-AP-Gowen-Field-ANGB.726810_AMY_2024EPW | 32 | 70.0383 | 81.4098 | 4969.2499 | 1824.4538 | 75.3523 | 93.3333 | 0.42979 | 1754.1192 | 1754.1192 | 1.4667 | 0.87516 | 0.97612 | 0.96063
04/08 09:00:00 | 4 | 8 | 9 | (I)USA_ID_Boise-AP-Gowen-Field-ANGB.726810_AMY_2024EPW | 33.581 | 70.0405 | 70.6609 | 4363.0714 | 1568.5738 | 64.0531 | 106.6667 | 0.36838 | 1523.4708 | 1523.4708 | 1.2833 | 0.88816 | 0.97905 | 0.96503
04/08 10:00:00 | 4 | 8 | 10 | (I)USA_ID_Boise-AP-Gowen-Field-ANGB.726810_AMY_2024EPW | 37.106 | 70.0594 | 57.2352 | 4473.2459 | 1521.6772 | 52.76 | 95.3396 | 0.38126 | 1578.4447 | 1578.4447 | 1.3333 | 0.91854 | 0.98531 | 0.97533
04/08 11:00:00 | 4 | 8 | 11 | (I)USA_ID_Boise-AP-Gowen-Field-ANGB.726810_AMY_2024EPW | 42.089 | 70.0982 | 30.7589 | 3364.5237 | 952.0576 | 8.9229 | 117.0199 | 0.38987 | 1151.2502 | 1151.2502 | 0.76667 | 0.96116 | 0.99469 | 0.98958
04/08 12:00:00 | 4 | 8 | 12 | (I)USA_ID_Boise-AP-Gowen-Field-ANGB.726810_AMY_2024EPW | 46.541 | 70.1073 | 32.2323 | 3506.7909 | 916.0794 | 0 | 119.1674 | 0.40416 | 1206.1867 | 1206.1867 | 0.8 | 0.99903 | 1.003 | 1.0023
04/08 13:00:00 | 4 | 8 | 13 | (I)USA_ID_Boise-AP-Gowen-Field-ANGB.726810_AMY_2024EPW | 48.485 | 70.1051 | 28.9839 | 3346.4038 | 842.498 | 0 | 122.4703 | 0.38765 | 1053.248 | 1053.248 | 0.7 | 1.0051 | 1.0044 | 1.0044
04/08 14:00:00 | 4 | 8 | 14 | (I)USA_ID_Boise-AP-Gowen-Field-ANGB.726810_AMY_2024EPW | 50.036 | 70.0874 | 33.8069 | 3997.3542 | 999.0254 | 0 | 43.1078 | 0.40693 | 1202.2723 | 1202.2723 | 0.86667 | 1.0051 | 1.0045 | 1.0045
04/08 15:00:00 | 4 | 8 | 15 | (I)USA_ID_Boise-AP-Gowen-Field-ANGB.726810_AMY_2024EPW | 52.103 | 70.1368 | 26.2002 | 2501.0263 | 668.7786 | 0 | 0 | 0.26638 | 1055.6294 | 1055.6294 | 0.68333 | 1.0052 | 1.0045 | 1.0045
04/08 16:00:00 | 4 | 8 | 16 | (I)USA_ID_Boise-AP-Gowen-Field-ANGB.726810_AMY_2024EPW | 53.525 | 70.1129 | 25.8184 | 2434.4049 | 644.6631 | 0 | 0 | 0.24975 | 1055.1545 | 1055.1545 | 0.6 | 1.0055 | 1.0048 | 1.0048
04/08 17:00:00 | 4 | 8 | 17 | (I)USA_ID_Boise-AP-Gowen-Field-ANGB.726810_AMY_2024EPW | 54.518 | 70.1598 | 14.7781 | 1406.2533 | 369.4237 | 0 | 0 | 0.12718 | 604.4314 | 604.4314 | 0.33333 | 1.0056 | 1.0049 | 1.0049
04/08 18:00:00 | 4 | 8 | 18 | (I)USA_ID_Boise-AP-Gowen-Field-ANGB.726810_AMY_2024EPW | 55.04 | 70.1761 | 14.6541 | 1364.4268 | 361.6753 | 0 | 0 | 0.13839 | 605.4449 | 605.4449 | 0.31667 | 1.0057 | 1.005 | 1.005
04/08 19:00:00 | 4 | 8 | 19 | (I)USA_ID_Boise-AP-Gowen-Field-ANGB.726810_AMY_2024EPW | 54.482 | 70.1631 | 14.6312 | 1352.759 | 360.0852 | 0 | 0 | 0.13739 | 606.0438 | 606.0438 | 0.31667 | 1.0058 | 1.0051 | 1.0051
04/08 20:00:00 | 4 | 8 | 20 | (I)USA_ID_Boise-AP-Gowen-Field-ANGB.726810_AMY_2024EPW | 53.495 | 70.1498 | 14.7171 | 1376.3943 | 365.7642 | 0 | 0 | 0.14113 | 603.1575 | 603.1575 | 0.33333 | 1.0056 | 1.0049 | 1.0049
04/08 21:00:00 | 4 | 8 | 21 | (I)USA_ID_Boise-AP-Gowen-Field-ANGB.726810_AMY_2024EPW | 51.479 | 70.2277 | 17.4934 | 1463.4377 | 400.9009 | 0 | 0 | 0.13708 | 757.8228 | 757.8228 | 0.38333 | 1.0057 | 1.005 | 1.005
04/08 22:00:00 | 4 | 8 | 22 | (I)USA_ID_Boise-AP-Gowen-Field-ANGB.726810_AMY_2024EPW | 48.419 | 70.186 | 15.0856 | 1485.2206 | 388.4563 | 0 | 168.5622 | 0.15719 | 605.4019 | 605.4019 | 0.33333 | 1.0057 | 1.005 | 1.005
04/08 23:00:00 | 4 | 8 | 23 | (I)USA_ID_Boise-AP-Gowen-Field-ANGB.726810_AMY_2024EPW | 45.452 | 70.1391 | 18.298 | 1692.5486 | 460.6197 | 0 | 165.5739 | 0.17213 | 759.4266 | 759.4266 | 0.4 | 0.99357 | 1.0022 | 1.0009
04/08 24:00:00 | 4 | 8 | 24 | (I)USA_ID_Boise-AP-Gowen-Field-ANGB.726810_AMY_2024EPW | 44.06 | 70.0954 | 19.8417 | 2159.4662 | 568.552 | 0 | 152.1237 | 0.23938 | 764.4484 | 764.4484 | 0.41667 | 0.98022 | 0.99927 | 0.99634
04/09 01:00:00 | 4 | 9 | 1 | (I)USA_ID_Boise-AP-Gowen-Field-ANGB.726810_AMY_2024EPW | 45.083 | 70.0908 | 19.968 | 2218.2359 | 569.5043 | 0 | 151.0235 | 0.24488 | 759.5787 | 759.5787 | 0.41667 | 0.98803 | 1.0009 | 0.99892
04/09 02:00:00 | 4 | 9 | 2 | (I)USA_ID_Boise-AP-Gowen-Field-ANGB.726810_AMY_2024EPW | 46.04 | 70.0612 | 24.3663 | 2742.0805 | 725.2491 | 0 | 143.7099 | 0.21897 | 755.4955 | 755.4955 | 0.61667 | 0.99703 | 1.0029 | 1.0019
04/09 03:00:00 | 4 | 9 | 3 | (I)USA_ID_Boise-AP-Gowen-Field-ANGB.726810_AMY_2024EPW | 45.482 | 70.1075 | 25.0813 | 2334.6779 | 647.0285 | 0 | 156.607 | 0.15741 | 908.69 | 908.69 | 0.6 | 0.99266 | 1.0019 | 1.0004
04/09 04:00:00 | 4 | 9 | 4 | (I)USA_ID_Boise-AP-Gowen-Field-ANGB.726810_AMY_2024EPW | 44.96 | 70.1065 | 23.7066 | 2298.8981 | 637.1006 | 0 | 152.9603 | 0.20863 | 912.2584 | 912.2584 | 0.63333 | 0.98773 | 1.0008 | 0.99877
04/09 05:00:00 | 4 | 9 | 5 | (I)USA_ID_Boise-AP-Gowen-Field-ANGB.726810_AMY_2024EPW | 43.472 | 70.1375 | 25.089 | 2171.0168 | 625.0838 | 0 | 156.4053 | 0.21797 | 1071.7136 | 1071.7136 | 0.58333 | 0.97566 | 0.99812 | 0.99469
04/09 06:00:00 | 4 | 9 | 6 | (I)USA_ID_Boise-AP-Gowen-Field-ANGB.726810_AMY_2024EPW | 41.522 | 70.1262 | 25.8696 | 2333.506 | 692.549 | 0 | 149.6041 | 0.25198 | 1083.317 | 1083.317 | 0.7 | 0.9581 | 0.99415 | 0.98871
04/09 07:00:00 | 4 | 9 | 7 | (I)USA_ID_Boise-AP-Gowen-Field-ANGB.726810_AMY_2024EPW | 41 | 70.0961 | 29.3945 | 2693.4439 | 830.5193 | 35.8633 | 120.1801 | 0.37341 | 1378.2298 | 1378.2298 | 0.76667 | 0.95332 | 0.99311 | 0.98709
04/09 08:00:00 | 4 | 9 | 8 | (I)USA_ID_Boise-AP-Gowen-Field-ANGB.726810_AMY_2024EPW | 42.023 | 70.1192 | 31.9607 | 3372.0494 | 948.8979 | 0 | 121.5339 | 0.39233 | 1232.1558 | 1232.1558 | 0.76667 | 0.96171 | 0.99491 | 0.98989
04/09 09:00:00 | 4 | 9 | 9 | (I)USA_ID_Boise-AP-Gowen-Field-ANGB.726810_AMY_2024EPW | 45.584 | 70.1167 | 25.9206 | 2385.9878 | 664.8571 | 0 | 149.1592 | 0.2542 | 1063.5526 | 1063.5526 | 0.7 | 0.99085 | 1.0014 | 0.99972
04/09 10:00:00 | 4 | 9 | 10 | (I)USA_ID_Boise-AP-Gowen-Field-ANGB.726810_AMY_2024EPW | 50.066 | 70.1206 | 22.041 | 2048.3514 | 545.4032 | 0 | 80.7754 | 0.1937 | 902.8484 | 902.8484 | 0.56667 | 1.0051 | 1.0046 | 1.0045
04/09 11:00:00 | 4 | 9 | 11 | (I)USA_ID_Boise-AP-Gowen-Field-ANGB.726810_AMY_2024EPW | 53.561 | 70.1062 | 26.9191 | 2749.8087 | 714.6597 | 0 | 0 | 0.2977 | 1044.4668 | 1044.4668 | 0.6 | 1.005 | 1.0044 | 1.0044
04/09 12:00:00 | 4 | 9 | 12 | (I)USA_ID_Boise-AP-Gowen-Field-ANGB.726810_AMY_2024EPW | 56.063 | 70.0908 | 23.7151 | 2479.0466 | 639.8921 | 0 | 0 | 0.1837 | 897.6415 | 897.6415 | 0.6 | 1.0051 | 1.0045 | 1.0045
04/09 13:00:00 | 4 | 9 | 13 | (I)USA_ID_Boise-AP-Gowen-Field-ANGB.726810_AMY_2024EPW | 59.066 | 70.1155 | 26.1731 | 2506.3171 | 659.8323 | 0 | 0 | 0.24636 | 1046.9278 | 1046.9278 | 0.56667 | 1.005 | 1.0044 | 1.0044
04/09 14:00:00 | 4 | 9 | 14 | (I)USA_ID_Boise-AP-Gowen-Field-ANGB.726810_AMY_2024EPW | 61.538 | 70.0929 | 23.607 | 2526.9686 | 641.0727 | 0 | 0 | 0.24547 | 899.3489 | 899.3489 | 0.53333 | 1.0052 | 1.0046 | 1.0046
04/09 15:00:00 | 4 | 9 | 15 | (I)USA_ID_Boise-AP-Gowen-Field-ANGB.726810_AMY_2024EPW | 63.083 | 70.1608 | 18.0378 | 1624.2598 | 435.6373 | 0 | 0 | 0.1608 | 750.6722 | 750.6722 | 0.4 | 1.0053 | 1.0046 | 1.0046
04/09 16:00:00 | 4 | 9 | 16 | (I)USA_ID_Boise-AP-Gowen-Field-ANGB.726810_AMY_2024EPW | 63.482 | 70.1525 | 14.5989 | 1343.6512 | 358.6353 | 0 | 0 | 0.13598 | 602.4628 | 602.4628 | 0.31667 | 1.0054 | 1.0047 | 1.0047
04/09 17:00:00 | 4 | 9 | 17 | (I)USA_ID_Boise-AP-Gowen-Field-ANGB.726810_AMY_2024EPW | 63.518 | 70.1954 | 10.7549 | 946.0976 | 256.5105 | 0 | 0 | 0.093525 | 455.0755 | 455.0755 | 0.25 | 1.0057 | 1.0051 | 1.0051
04/09 18:00:00 | 4 | 9 | 18 | (I)USA_ID_Boise-AP-Gowen-Field-ANGB.726810_AMY_2024EPW | 64.505 | 70.2363 | 7.0638 | 600.3611 | 164.4228 | 0 | 0 | 0.057729 | 303.347 | 303.347 | 0.16667 | 1.0057 | 1.0051 | 1.0051
04/09 19:00:00 | 4 | 9 | 19 | (I)USA_ID_Boise-AP-Gowen-Field-ANGB.726810_AMY_2024EPW | 63.917 | 70.1621 | 3.5689 | 310.318 | 84.5032 | 0 | 0 | 0.030475 | 151.6121 | 151.6121 | 0.083333 | 1.0057 | 1.0051 | 1.0051
04/09 20:00:00 | 4 | 9 | 20 | (I)USA_ID_Boise-AP-Gowen-Field-ANGB.726810_AMY_2024EPW | 61.937 | 70.1486 | 6.9237 | 565.9584 | 155.8693 | 0 | 0 | 0.051622 | 302.0343 | 302.0343 | 0.15 | 1.0056 | 1.005 | 1.005
04/09 21:00:00 | 4 | 9 | 21 | (I)USA_ID_Boise-AP-Gowen-Field-ANGB.726810_AMY_2024EPW | 58.376 | 70.2004 | 10.7997 | 957.3104 | 259.4047 | 0 | 0 | 0.095476 | 454.8138 | 454.8138 | 0.25 | 1.0057 | 1.005 | 1.005
04/09 22:00:00 | 4 | 9 | 22 | (I)USA_ID_Boise-AP-Gowen-Field-ANGB.726810_AMY_2024EPW | 55.94 | 70.2042 | 10.8314 | 973.1966 | 261.4574 | 0 | 0 | 0.096857 | 454.1553 | 454.1553 | 0.23333 | 1.0056 | 1.0049 | 1.0049
04/09 23:00:00 | 4 | 9 | 23 | (I)USA_ID_Boise-AP-Gowen-Field-ANGB.726810_AMY_2024EPW | 54.452 | 70.2107 | 10.7827 | 952.7703 | 258.3245 | 0 | 0 | 0.094736 | 455.8045 | 455.8045 | 0.25 | 1.0057 | 1.005 | 1.005
04/09 24:00:00 | 4 | 9 | 24 | (I)USA_ID_Boise-AP-Gowen-Field-ANGB.726810_AMY_2024EPW | 51.479 | 70.1485 | 14.2025 | 1231.7793 | 334.0109 | 0 | 0 | 0.11872 | 604.2437 | 604.2437 | 0.3 | 1.0055 | 1.0048 | 1.0048
04/10 01:00:00 | 4 | 10 | 1 | (I)USA_ID_Boise-AP-Gowen-Field-ANGB.726810_AMY_2024EPW | 48.977 | 70.1771 | 14.823 | 1412.395 | 372.4909 | 0 | 170.8502 | 0.14575 | 604.8611 | 604.8611 | 0.31667 | 1.0055 | 1.0048 | 1.0048
04/10 02:00:00 | 4 | 10 | 2 | (I)USA_ID_Boise-AP-Gowen-Field-ANGB.726810_AMY_2024EPW | 47.462 | 70.128 | 18.2761 | 1707.8454 | 450.1566 | 0 | 165.7644 | 0.17118 | 754.7537 | 754.7537 | 0.38333 | 1.0054 | 1.0048 | 1.0048
04/10 03:00:00 | 4 | 10 | 3 | (I)USA_ID_Boise-AP-Gowen-Field-ANGB.726810_AMY_2024EPW | 44.894 | 70.1674 | 18.7712 | 1791.4178 | 495.2809 | 0 | 161.4504 | 0.19275 | 764.5842 | 764.5842 | 0.45 | 0.98884 | 1.0012 | 0.99923
04/10 04:00:00 | 4 | 10 | 4 | (I)USA_ID_Boise-AP-Gowen-Field-ANGB.726810_AMY_2024EPW | 42.98 | 70.1191 | 23.917 | 2592.1065 | 697.1275 | 0 | 142.3561 | 0.25902 | 922.1733 | 922.1733 | 0.53333 | 0.97064 | 0.99708 | 0.99304
04/10 05:00:00 | 4 | 10 | 5 | (I)USA_ID_Boise-AP-Gowen-Field-ANGB.726810_AMY_2024EPW | 42.98 | 70.0856 | 28.6663 | 3038.315 | 858.454 | 0 | 140 | 0.20746 | 920.684 | 920.684 | 0.73333 | 0.97055 | 0.9971 | 0.99298
04/10 06:00:00 | 4 | 10 | 6 | (I)USA_ID_Boise-AP-Gowen-Field-ANGB.726810_AMY_2024EPW | 40.934 | 70.1211 | 32.3824 | 2591.8596 | 813.5716 | 9.9129 | 147.2068 | 0.21558 | 1192.96 | 1192.96 | 0.75 | 0.9539 | 0.99329 | 0.98734
04/10 07:00:00 | 4 | 10 | 7 | (I)USA_ID_Boise-AP-Gowen-Field-ANGB.726810_AMY_2024EPW | 39.02 | 70.1215 | 26.6547 | 2122.0022 | 704.308 | 16.1582 | 142.632 | 0.28684 | 1345.6107 | 1345.6107 | 0.7 | 0.93607 | 0.98921 | 0.98124
04/10 08:00:00 | 4 | 10 | 8 | (I)USA_ID_Boise-AP-Gowen-Field-ANGB.726810_AMY_2024EPW | 39.485 | 70.116 | 26.752 | 2166.5593 | 716.5905 | 10.7519 | 141.8282 | 0.29086 | 1326.6351 | 1326.6351 | 0.73333 | 0.9399 | 0.99007 | 0.98253
04/10 09:00:00 | 4 | 10 | 9 | (I)USA_ID_Boise-AP-Gowen-Field-ANGB.726810_AMY_2024EPW | 41.036 | 70.1251 | 25.9764 | 2194.174 | 685.7188 | 0.72175 | 148.6694 | 0.25665 | 1200.3846 | 1200.3846 | 0.7 | 0.95293 | 0.9929 | 0.98688
04/10 10:00:00 | 4 | 10 | 10 | (I)USA_ID_Boise-AP-Gowen-Field-ANGB.726810_AMY_2024EPW | 44.126 | 70.1331 | 25.1009 | 2165.1469 | 622.6994 | 0 | 156.3009 | 0.2185 | 1069.3321 | 1069.3321 | 0.66667 | 0.97909 | 0.99871 | 0.99571
04/10 11:00:00 | 4 | 10 | 11 | (I)USA_ID_Boise-AP-Gowen-Field-ANGB.726810_AMY_2024EPW | 48.086 | 70.113 | 21.5811 | 1889.1581 | 519.1352 | 0 | 155.3023 | 0.19016 | 905.3296 | 905.3296 | 0.6 | 1.0039 | 1.0042 | 1.0041
04/10 12:00:00 | 4 | 10 | 12 | (I)USA_ID_Boise-AP-Gowen-Field-ANGB.726810_AMY_2024EPW | 52.046 | 70.1156 | 21.7792 | 1963.5149 | 528.3524 | 0 | 0 | 0.18218 | 904.1363 | 904.1363 | 0.58333 | 1.0051 | 1.0046 | 1.0045
04/10 13:00:00 | 4 | 10 | 13 | (I)USA_ID_Boise-AP-Gowen-Field-ANGB.726810_AMY_2024EPW | 54.983 | 70.1024 | 27.2843 | 2872.7727 | 737.4589 | 0 | 0 | 0.31361 | 1043.5059 | 1043.5059 | 0.6 | 1.005 | 1.0044 | 1.0044
04/10 14:00:00 | 4 | 10 | 14 | (I)USA_ID_Boise-AP-Gowen-Field-ANGB.726810_AMY_2024EPW | 56.963 | 70.1066 | 26.9359 | 2760.8591 | 715.9116 | 0 | 0 | 0.29843 | 1041.8425 | 1041.8425 | 0.6 | 1.005 | 1.0043 | 1.0043
04/10 15:00:00 | 4 | 10 | 15 | (I)USA_ID_Boise-AP-Gowen-Field-ANGB.726810_AMY_2024EPW | 59.036 | 70.1458 | 22.2497 | 2135.9574 | 559.966 | 0 | 0 | 0.21928 | 902.2277 | 902.2277 | 0.46667 | 1.0054 | 1.0048 | 1.0048
04/10 16:00:00 | 4 | 10 | 16 | (I)USA_ID_Boise-AP-Gowen-Field-ANGB.726810_AMY_2024EPW | 61.103 | 70.1789 | 11.1514 | 1058.238 | 281.3746 | 0 | 0 | 0.1108 | 452.7004 | 452.7004 | 0.26667 | 1.0056 | 1.0049 | 1.0049
04/10 17:00:00 | 4 | 10 | 17 | (I)USA_ID_Boise-AP-Gowen-Field-ANGB.726810_AMY_2024EPW | 62.06 | 70.1739 | 13.7293 | 1107.6092 | 304.7119 | 0 | 0 | 0.098102 | 599.9771 | 599.9771 | 0.26667 | 1.0053 | 1.0047 | 1.0047
04/10 18:00:00 | 4 | 10 | 18 | (I)USA_ID_Boise-AP-Gowen-Field-ANGB.726810_AMY_2024EPW | 62.525 | 70.1736 | 6.9997 | 586.6419 | 160.5339 | 0 | 0 | 0.054934 | 301.5766 | 301.5766 | 0.15 | 1.0056 | 1.005 | 1.005
04/10 19:00:00 | 4 | 10 | 19 | (I)USA_ID_Boise-AP-Gowen-Field-ANGB.726810_AMY_2024EPW | 62.495 | 70.134 | 7.1096 | 613.0754 | 167.1972 | 0 | 0 | 0.059722 | 303.0022 | 303.0022 | 0.16667 | 1.0058 | 1.0051 | 1.0051
04/10 20:00:00 | 4 | 10 | 20 | (I)USA_ID_Boise-AP-Gowen-Field-ANGB.726810_AMY_2024EPW | 59.921 | 70.2477 | 7.1704 | 630.1414 | 171.0172 | 0 | 0 | 0.062369 | 302.833 | 302.833 | 0.16667 | 1.0058 | 1.0051 | 1.0051
04/10 21:00:00 | 4 | 10 | 21 | (I)USA_ID_Boise-AP-Gowen-Field-ANGB.726810_AMY_2024EPW | 56.897 | 70.182 | 10.7422 | 941.6292 | 255.7754 | 0 | 0 | 0.092972 | 454.2393 | 454.2393 | 0.25 | 1.0057 | 1.0051 | 1.0051
04/10 22:00:00 | 4 | 10 | 22 | (I)USA_ID_Boise-AP-Gowen-Field-ANGB.726810_AMY_2024EPW | 54.917 | 70.2072 | 7.0626 | 604.5031 | 164.4973 | 0 | 0 | 0.057675 | 301.8209 | 301.8209 | 0.15 | 1.0056 | 1.0049 | 1.0049
04/10 23:00:00 | 4 | 10 | 23 | (I)USA_ID_Boise-AP-Gowen-Field-ANGB.726810_AMY_2024EPW | 51.356 | 70.1781 | 11.1788 | 1055.5771 | 283.0066 | 0 | 44.5679 | 0.11199 | 453.6188 | 453.6188 | 0.28333 | 1.0056 | 1.0049 | 1.0049
04/10 24:00:00 | 4 | 10 | 24 | (I)USA_ID_Boise-AP-Gowen-Field-ANGB.726810_AMY_2024EPW | 47.897 | 70.219 | 17.8925 | 1581.8746 | 425.8433 | 0 | 169.1068 | 0.15447 | 756.219 | 756.219 | 0.38333 | 1.0056 | 1.005 | 1.005
04/11 01:00:00 | 4 | 11 | 1 | (I)USA_ID_Boise-AP-Gowen-Field-ANGB.726810_AMY_2024EPW | 45.917 | 70.1492 | 18.1838 | 1653.3446 | 450.6498 | 0 | 166.5686 | 0.16716 | 757.1152 | 757.1152 | 0.4 | 0.99707 | 1.003 | 1.002
04/11 02:00:00 | 4 | 11 | 2 | (I)USA_ID_Boise-AP-Gowen-Field-ANGB.726810_AMY_2024EPW | 44.495 | 70.1049 | 19.0781 | 1920.7784 | 516.6114 | 0 | 158.7768 | 0.20612 | 760.3532 | 760.3532 | 0.4 | 0.98424 | 1.0001 | 0.99761
04/11 03:00:00 | 4 | 11 | 3 | (I)USA_ID_Boise-AP-Gowen-Field-ANGB.726810_AMY_2024EPW | 43.502 | 70.0869 | 19.2155 | 1849.8565 | 515.3113 | 0 | 162.7903 | 0.14429 | 764.7008 | 764.7008 | 0.48333 | 0.97565 | 0.99819 | 0.99471
04/11 04:00:00 | 4 | 11 | 4 | (I)USA_ID_Boise-AP-Gowen-Field-ANGB.726810_AMY_2024EPW | 44.003 | 70.1074 | 22.5914 | 2104.7729 | 594.5825 | 0 | 156.3608 | 0.19972 | 915.0515 | 915.0515 | 0.56667 | 0.97887 | 0.9989 | 0.99582
04/11 05:00:00 | 4 | 11 | 5 | (I)USA_ID_Boise-AP-Gowen-Field-ANGB.726810_AMY_2024EPW | 43.937 | 70.1488 | 24.3849 | 1991.6611 | 576.2958 | 0 | 162.5392 | 0.1873 | 1067.9964 | 1067.9964 | 0.55 | 0.97948 | 0.99899 | 0.996
04/11 06:00:00 | 4 | 11 | 6 | (I)USA_ID_Boise-AP-Gowen-Field-ANGB.726810_AMY_2024EPW | 42.515 | 70.127 | 25.8864 | 2350.8719 | 686.3294 | 0 | 149.4573 | 0.25271 | 1074.9277 | 1074.9277 | 0.66667 | 0.9667 | 0.99607 | 0.99161
04/11 07:00:00 | 4 | 11 | 7 | (I)USA_ID_Boise-AP-Gowen-Field-ANGB.726810_AMY_2024EPW | 42.545 | 70.1233 | 30.4678 | 2915.1132 | 843.0846 | 0 | 134.5408 | 0.3273 | 1227.1885 | 1227.1885 | 0.8 | 0.96642 | 0.99592 | 0.99145
04/11 08:00:00 | 4 | 11 | 8 | (I)USA_ID_Boise-AP-Gowen-Field-ANGB.726810_AMY_2024EPW | 44.003 | 70.1223 | 27.9366 | 2951.198 | 807.7788 | 0 | 131.5947 | 0.34203 | 1066.0833 | 1066.0833 | 0.7 | 0.97879 | 0.99867 | 0.99562
04/11 09:00:00 | 4 | 11 | 9 | (I)USA_ID_Boise-AP-Gowen-Field-ANGB.726810_AMY_2024EPW | 47.006 | 70.1207 | 25.8123 | 2404.4755 | 649.7512 | 0 | 150.4988 | 0.23304 | 1054.3158 | 1054.3158 | 0.65 | 1.0005 | 1.0036 | 1.003
04/11 10:00:00 | 4 | 11 | 10 | (I)USA_ID_Boise-AP-Gowen-Field-ANGB.726810_AMY_2024EPW | 50.036 | 70.0935 | 24.5701 | 2487.9011 | 655.4323 | 0 | 74.2585 | 0.16807 | 896.9897 | 896.9897 | 0.63333 | 1.0052 | 1.0046 | 1.0045
04/11 11:00:00 | 4 | 11 | 11 | (I)USA_ID_Boise-AP-Gowen-Field-ANGB.726810_AMY_2024EPW | 55.172 | 70.1113 | 22.6707 | 2263.1989 | 587.2075 | 0 | 0 | 0.23762 | 895.121 | 895.121 | 0.5 | 1.0051 | 1.0045 | 1.0045
04/11 12:00:00 | 4 | 11 | 12 | (I)USA_ID_Boise-AP-Gowen-Field-ANGB.726810_AMY_2024EPW | 61.046 | 70.1272 | 22.3643 | 2167.3388 | 568.1264 | 0 | 0 | 0.22428 | 895.2432 | 895.2432 | 0.5 | 1.0051 | 1.0044 | 1.0044
04/11 13:00:00 | 4 | 11 | 13 | (I)USA_ID_Boise-AP-Gowen-Field-ANGB.726810_AMY_2024EPW | 64.541 | 70.1292 | 17.8548 | 1579.6435 | 425.0282 | 0 | 0 | 0.15283 | 743.4842 | 743.4842 | 0.38333 | 1.005 | 1.0043 | 1.0043
04/11 14:00:00 | 4 | 11 | 14 | (I)USA_ID_Boise-AP-Gowen-Field-ANGB.726810_AMY_2024EPW | 67.601 | 70.1891 | 14.9057 | 1430.2717 | 378.5097 | 0 | 0 | 0.14935 | 596.8543 | 596.8543 | 0.33333 | 1.0051 | 1.0044 | 1.0044
04/11 15:00:00 | 4 | 11 | 15 | (I)USA_ID_Boise-AP-Gowen-Field-ANGB.726810_AMY_2024EPW | 70.103 | 70.2238 | 10.6782 | 923.7767 | 252.4305 | 0 | 0 | 0.090184 | 449.6507 | 449.6507 | 0.25 | 1.0052 | 1.0046 | 1.0046
04/11 16:00:00 | 4 | 11 | 16 | (I)USA_ID_Boise-AP-Gowen-Field-ANGB.726810_AMY_2024EPW | 71.525 | 70.1432 | 7.1337 | 620.0356 | 169.1907 | 0 | 0 | 0.060774 | 299.8192 | 299.8192 | 0.16667 | 1.0052 | 1.0046 | 1.0046
04/11 17:00:00 | 4 | 11 | 17 | (I)USA_ID_Boise-AP-Gowen-Field-ANGB.726810_AMY_2024EPW | 72.983 | 70.2412 | 0 | 0 | 0 | 0 | 0 | 0 | 0 | 0 | 0 | 1.0053 | 1.0046 | 1.0046
04/11 18:00:00 | 4 | 11 | 18 | (I)USA_ID_Boise-AP-Gowen-Field-ANGB.726810_AMY_2024EPW | 73.94 | 70.4283 | 5.1073 | 0 | 0 | 0 | 0 | 0 | 0 | 0 | 0.1 | 1.0053 | 1.0046 | 1.0046
04/11 19:00:00 | 4 | 11 | 19 | (I)USA_ID_Boise-AP-Gowen-Field-ANGB.726810_AMY_2024EPW | 73.94 | 70.4016 | 17.8647 | 0 | 0 | 0 | 0 | 0 | 0 | 0 | 0.4 | 1.0053 | 1.0046 | 1.0046
04/11 20:00:00 | 4 | 11 | 20 | (I)USA_ID_Boise-AP-Gowen-Field-ANGB.726810_AMY_2024EPW | 72.452 | 70.3603 | 5.9106 | 0 | 0 | 0 | 0 | 0 | 0 | 0 | 0.13333 | 1.0053 | 1.0046 | 1.0046
04/11 21:00:00 | 4 | 11 | 21 | (I)USA_ID_Boise-AP-Gowen-Field-ANGB.726810_AMY_2024EPW | 68.456 | 70.7082 | 0 | 0 | 0 | 0 | 0 | 0 | 0 | 0 | 0 | 1.0053 | 1.0046 | 1.0046
04/11 22:00:00 | 4 | 11 | 22 | (I)USA_ID_Boise-AP-Gowen-Field-ANGB.726810_AMY_2024EPW | 67.043 | 70.6821 | 0 | 0 | 0 | 0 | 0 | 0 | 0 | 0 | 0 | 1.0053 | 1.0046 | 1.0046
04/11 23:00:00 | 4 | 11 | 23 | (I)USA_ID_Boise-AP-Gowen-Field-ANGB.726810_AMY_2024EPW | 68 | 70.3628 | 5.6896 | 0 | 0 | 0 | 0 | 0 | 0 | 0 | 0.13333 | 1.0053 | 1.0046 | 1.0046
04/11 24:00:00 | 4 | 11 | 24 | (I)USA_ID_Boise-AP-Gowen-Field-ANGB.726810_AMY_2024EPW | 68 | 70.6194 | 0 | 0 | 0 | 0 | 0 | 0 | 0 | 0 | 0 | 1.0053 | 1.0046 | 1.0046
04/12 01:00:00 | 4 | 12 | 1 | (I)USA_ID_Boise-AP-Gowen-Field-ANGB.726810_AMY_2024EPW | 66.419 | 70.3348 | 0 | 0 | 0 | 0 | 0 | 0 | 0 | 0 | 0 | 1.0053 | 1.0046 | 1.0046
04/12 02:00:00 | 4 | 12 | 2 | (I)USA_ID_Boise-AP-Gowen-Field-ANGB.726810_AMY_2024EPW | 62.894 | 70.219 | 6.8708 | 554.9924 | 153.1723 | 0 | 0 | 0.049319 | 301.3726 | 301.3726 | 0.13333 | 1.0047 | 1.0042 | 1.0042
04/12 03:00:00 | 4 | 12 | 3 | (I)USA_ID_Boise-AP-Gowen-Field-ANGB.726810_AMY_2024EPW | 59.957 | 70.1873 | 10.4298 | 858.4417 | 237.4846 | 0 | 0 | 0.079365 | 451.3034 | 451.3034 | 0.23333 | 1.0049 | 1.0042 | 1.0042
04/12 04:00:00 | 4 | 12 | 4 | (I)USA_ID_Boise-AP-Gowen-Field-ANGB.726810_AMY_2024EPW | 59 | 70.2234 | 10.7624 | 949.0333 | 258.091 | 0 | 0 | 0.093852 | 452.3794 | 452.3794 | 0.25 | 1.0049 | 1.0042 | 1.0042
04/12 05:00:00 | 4 | 12 | 5 | (I)USA_ID_Boise-AP-Gowen-Field-ANGB.726810_AMY_2024EPW | 57.977 | 70.1953 | 10.9489 | 1000.0724 | 269.6963 | 0 | 0 | 0.10198 | 452.3823 | 452.3823 | 0.25 | 1.0049 | 1.0043 | 1.0043
04/12 06:00:00 | 4 | 12 | 6 | (I)USA_ID_Boise-AP-Gowen-Field-ANGB.726810_AMY_2024EPW | 55.997 | 70.1989 | 10.8004 | 958.2096 | 260.4118 | 0 | 0 | 0.095508 | 453.1237 | 453.1237 | 0.25 | 1.005 | 1.0043 | 1.0043
04/12 07:00:00 | 4 | 12 | 7 | (I)USA_ID_Boise-AP-Gowen-Field-ANGB.726810_AMY_2024EPW | 55.505 | 70.1781 | 14.7442 | 1369.3577 | 368.8746 | 0 | 0 | 0.14232 | 602.1012 | 602.1012 | 0.35 | 1.0049 | 1.0042 | 1.0042
04/12 08:00:00 | 4 | 12 | 8 | (I)USA_ID_Boise-AP-Gowen-Field-ANGB.726810_AMY_2024EPW | 54.917 | 70.1926 | 17.9786 | 1617.6404 | 432.8677 | 0 | 0 | 0.15822 | 752.5162 | 752.5162 | 0.36667 | 1.0049 | 1.0042 | 1.0042
04/12 09:00:00 | 4 | 12 | 9 | (I)USA_ID_Boise-AP-Gowen-Field-ANGB.726810_AMY_2024EPW | 56.006 | 70.1408 | 15.329 | 1555.1407 | 405.3535 | 0 | 0 | 0.16779 | 600.872 | 600.872 | 0.35 | 1.0048 | 1.0041 | 1.0041
04/12 10:00:00 | 4 | 12 | 10 | (I)USA_ID_Boise-AP-Gowen-Field-ANGB.726810_AMY_2024EPW | 61.082 | 70.1966 | 17.7099 | 1531.1233 | 416.5693 | 0 | 0 | 0.14651 | 747.8157 | 747.8157 | 0.36667 | 1.0047 | 1.004 | 1.004
04/12 11:00:00 | 4 | 12 | 11 | (I)USA_ID_Boise-AP-Gowen-Field-ANGB.726810_AMY_2024EPW | 66.086 | 70.2027 | 14.5156 | 1311.7275 | 355.0366 | 0 | 0 | 0.13236 | 597.0485 | 597.0485 | 0.33333 | 1.0046 | 1.004 | 1.004
04/12 12:00:00 | 4 | 12 | 12 | (I)USA_ID_Boise-AP-Gowen-Field-ANGB.726810_AMY_2024EPW | 70.046 | 70.1937 | 10.4827 | 872.9688 | 241.2896 | 0 | 0 | 0.081667 | 445.2798 | 445.2798 | 0.23333 | 1.0045 | 1.0038 | 1.0038
04/12 13:00:00 | 4 | 12 | 13 | (I)USA_ID_Boise-AP-Gowen-Field-ANGB.726810_AMY_2024EPW | 72.983 | 70.161 | 7.1582 | 627.4335 | 171.5597 | 0 | 0 | 0.06184 | 295.8655 | 295.8655 | 0.16667 | 1.0043 | 1.0036 | 1.0036
04/12 14:00:00 | 4 | 12 | 14 | (I)USA_ID_Boise-AP-Gowen-Field-ANGB.726810_AMY_2024EPW | 74.963 | 70.2383 | 6.9936 | 580.6754 | 161.3365 | 0 | 0 | 0.054667 | 295.1176 | 295.1176 | 0.16667 | 1.0042 | 1.0035 | 1.0035
04/12 15:00:00 | 4 | 12 | 15 | (I)USA_ID_Boise-AP-Gowen-Field-ANGB.726810_AMY_2024EPW | 77.036 | 70.3853 | 0 | 0 | 0 | 0 | 0 | 0 | 0 | 0 | 0 | 1.0042 | 1.0035 | 1.0035
04/12 16:00:00 | 4 | 12 | 16 | (I)USA_ID_Boise-AP-Gowen-Field-ANGB.726810_AMY_2024EPW | 78.08 | 70.4398 | 19.4532 | 0 | 0 | 0 | 0 | 0 | 0 | 0 | 0.36667 | 1.0042 | 1.0035 | 1.0035
04/12 17:00:00 | 4 | 12 | 17 | (I)USA_ID_Boise-AP-Gowen-Field-ANGB.726810_AMY_2024EPW | 76.964 | 70.3987 | 12.2962 | 0 | 0 | 0 | 0 | 0 | 0 | 0 | 0.26667 | 1.0042 | 1.0035 | 1.0035
04/12 18:00:00 | 4 | 12 | 18 | (I)USA_ID_Boise-AP-Gowen-Field-ANGB.726810_AMY_2024EPW | 75.455 | 70.4398 | 11.9982 | 0 | 0 | 0 | 0 | 0 | 0 | 0 | 0.26667 | 1.0042 | 1.0035 | 1.0035
04/12 19:00:00 | 4 | 12 | 19 | (I)USA_ID_Boise-AP-Gowen-Field-ANGB.726810_AMY_2024EPW | 74.462 | 70.4064 | 18.8295 | 0 | 0 | 0 | 0 | 0 | 0 | 0 | 0.4 | 1.0042 | 1.0035 | 1.0035
04/12 20:00:00 | 4 | 12 | 20 | (I)USA_ID_Boise-AP-Gowen-Field-ANGB.726810_AMY_2024EPW | 72.917 | 70.4629 | 5.5734 | 0 | 0 | 0 | 0 | 0 | 0 | 0 | 0.13333 | 1.0042 | 1.0035 | 1.0035
04/12 21:00:00 | 4 | 12 | 21 | (I)USA_ID_Boise-AP-Gowen-Field-ANGB.726810_AMY_2024EPW | 70.937 | 70.4125 | 10.6634 | 0 | 0 | 0 | 0 | 0 | 0 | 0 | 0.26667 | 1.0042 | 1.0035 | 1.0035
04/12 22:00:00 | 4 | 12 | 22 | (I)USA_ID_Boise-AP-Gowen-Field-ANGB.726810_AMY_2024EPW | 68.399 | 70.4751 | 5.9608 | 0 | 0 | 0 | 0 | 0 | 0 | 0 | 0.13333 | 1.0042 | 1.0035 | 1.0035
04/12 23:00:00 | 4 | 12 | 23 | (I)USA_ID_Boise-AP-Gowen-Field-ANGB.726810_AMY_2024EPW | 64.874 | 70.2791 | 0 | 0 | 0 | 0 | 0 | 0 | 0 | 0 | 0 | 1.0042 | 1.0035 | 1.0035
04/12 24:00:00 | 4 | 12 | 24 | (I)USA_ID_Boise-AP-Gowen-Field-ANGB.726810_AMY_2024EPW | 61.472 | 70.18 | 3.2519 | 230.8156 | 65.2066 | 0 | 0 | 0.016667 | 149.8932 | 149.8932 | 0.05 | 1.0042 | 1.0037 | 1.0037
04/13 01:00:00 | 4 | 13 | 1 | (I)USA_ID_Boise-AP-Gowen-Field-ANGB.726810_AMY_2024EPW | 59.522 | 70.1616 | 6.9297 | 564.3452 | 157.0452 | 0 | 0 | 0.051887 | 299.2404 | 299.2404 | 0.16667 | 1.0046 | 1.0039 | 1.0039
04/13 02:00:00 | 4 | 13 | 2 | (I)USA_ID_Boise-AP-Gowen-Field-ANGB.726810_AMY_2024EPW | 59.558 | 70.2772 | 3.5456 | 303.5511 | 83.5592 | 0 | 0 | 0.029461 | 149.7153 | 149.7153 | 0.083333 | 1.0046 | 1.0039 | 1.0039
04/13 03:00:00 | 4 | 13 | 3 | (I)USA_ID_Boise-AP-Gowen-Field-ANGB.726810_AMY_2024EPW | 57.941 | 70.1796 | 7.1808 | 632.0439 | 172.7324 | 0 | 0 | 0.062826 | 299.239 | 299.239 | 0.16667 | 1.0046 | 1.0039 | 1.0039
04/13 04:00:00 | 4 | 13 | 4 | (I)USA_ID_Boise-AP-Gowen-Field-ANGB.726810_AMY_2024EPW | 54.452 | 70.2057 | 10.7532 | 943.9322 | 257.9487 | 0 | 0 | 0.09345 | 448.8593 | 448.8593 | 0.25 | 1.0046 | 1.0039 | 1.0039
04/13 05:00:00 | 4 | 13 | 5 | (I)USA_ID_Boise-AP-Gowen-Field-ANGB.726810_AMY_2024EPW | 50.921 | 70.1959 | 14.556 | 1333.1611 | 357.7073 | 0 | 46.8894 | 0.13412 | 596.486 | 596.486 | 0.31667 | 1.0045 | 1.0039 | 1.0039
04/13 06:00:00 | 4 | 13 | 6 | (I)USA_ID_Boise-AP-Gowen-Field-ANGB.726810_AMY_2024EPW | 49.478 | 70.182 | 15.0849 | 1460.8322 | 390.719 | 0 | 166.0451 | 0.15716 | 596.811 | 596.811 | 0.36667 | 1.0046 | 1.0039 | 1.0039
04/13 07:00:00 | 4 | 13 | 7 | (I)USA_ID_Boise-AP-Gowen-Field-ANGB.726810_AMY_2024EPW | 50 | 70.1894 | 18.0387 | 1633.214 | 437.4686 | 0 | 0 | 0.16084 | 744.3383 | 744.3383 | 0.36667 | 1.0045 | 1.0038 | 1.0038
04/13 08:00:00 | 4 | 13 | 8 | (I)USA_ID_Boise-AP-Gowen-Field-ANGB.726810_AMY_2024EPW | 50 | 70.1628 | 18.6231 | 1792.171 | 473.9368 | 0 | 0 | 0.1863 | 744.458 | 744.458 | 0.4 | 1.0045 | 1.0039 | 1.0039
04/13 09:00:00 | 4 | 13 | 9 | (I)USA_ID_Boise-AP-Gowen-Field-ANGB.726810_AMY_2024EPW | 52.046 | 70.1493 | 18.7614 | 1843.3932 | 482.4505 | 0 | 0 | 0.19232 | 744.3077 | 744.3077 | 0.4 | 1.0046 | 1.0039 | 1.0039
04/13 10:00:00 | 4 | 13 | 10 | (I)USA_ID_Boise-AP-Gowen-Field-ANGB.726810_AMY_2024EPW | 57.122 | 70.1659 | 18.3432 | 1706.7654 | 456.5638 | 0 | 0 | 0.1741 | 742.3571 | 742.3571 | 0.4 | 1.0045 | 1.0038 | 1.0038
04/13 11:00:00 | 4 | 13 | 11 | (I)USA_ID_Boise-AP-Gowen-Field-ANGB.726810_AMY_2024EPW | 62.126 | 70.1851 | 15.1523 | 1503.5067 | 395.0809 | 0 | 0 | 0.16009 | 593.3753 | 593.3753 | 0.33333 | 1.0045 | 1.0038 | 1.0038
04/13 12:00:00 | 4 | 13 | 12 | (I)USA_ID_Boise-AP-Gowen-Field-ANGB.726810_AMY_2024EPW | 65.063 | 70.176 | 14.5315 | 1322.6682 | 356.5562 | 0 | 0 | 0.13305 | 590.6835 | 590.6835 | 0.31667 | 1.0044 | 1.0037 | 1.0037
04/13 13:00:00 | 4 | 13 | 13 | (I)USA_ID_Boise-AP-Gowen-Field-ANGB.726810_AMY_2024EPW | 67.043 | 70.2112 | 14.3476 | 1262.2724 | 344.9598 | 0 | 0 | 0.12504 | 591.3591 | 591.3591 | 0.33333 | 1.0044 | 1.0037 | 1.0037
04/13 14:00:00 | 4 | 13 | 14 | (I)USA_ID_Boise-AP-Gowen-Field-ANGB.726810_AMY_2024EPW | 70.604 | 70.2024 | 10.8495 | 972.0389 | 264.2943 | 0 | 0 | 0.097646 | 442.9084 | 442.9084 | 0.25 | 1.0044 | 1.0037 | 1.0037
04/13 15:00:00 | 4 | 13 | 15 | (I)USA_ID_Boise-AP-Gowen-Field-ANGB.726810_AMY_2024EPW | 74.528 | 70.1881 | 3.4517 | 278.6452 | 77.8069 | 0 | 0 | 0.025368 | 147.574 | 147.574 | 0.083333 | 1.0043 | 1.0036 | 1.0036
04/13 16:00:00 | 4 | 13 | 16 | (I)USA_ID_Boise-AP-Gowen-Field-ANGB.726810_AMY_2024EPW | 77.036 | 70.2311 | 0 | 0 | 0 | 0 | 0 | 0 | 0 | 0 | 0 | 1.0043 | 1.0036 | 1.0036
04/13 17:00:00 | 4 | 13 | 17 | (I)USA_ID_Boise-AP-Gowen-Field-ANGB.726810_AMY_2024EPW | 79.103 | 70.4937 | 10.1296 | 0 | 0 | 0 | 0 | 0 | 0 | 0 | 0.2 | 1.0043 | 1.0036 | 1.0036
04/13 18:00:00 | 4 | 13 | 18 | (I)USA_ID_Boise-AP-Gowen-Field-ANGB.726810_AMY_2024EPW | 80.06 | 70.4742 | 20.5027 | 0 | 0 | 0 | 0 | 0 | 0 | 0 | 0.43333 | 1.0043 | 1.0036 | 1.0036
04/13 19:00:00 | 4 | 13 | 19 | (I)USA_ID_Boise-AP-Gowen-Field-ANGB.726810_AMY_2024EPW | 79.502 | 70.4135 | 26.853 | 0 | 0 | 0 | 0 | 0 | 0 | 0 | 0.5 | 1.0043 | 1.0036 | 1.0036
04/13 20:00:00 | 4 | 13 | 20 | (I)USA_ID_Boise-AP-Gowen-Field-ANGB.726810_AMY_2024EPW | 77.399 | 70.4665 | 12.5103 | 0 | 0 | 0 | 0 | 0 | 0 | 0 | 0.3 | 1.0043 | 1.0036 | 1.0036
04/13 21:00:00 | 4 | 13 | 21 | (I)USA_ID_Boise-AP-Gowen-Field-ANGB.726810_AMY_2024EPW | 72.386 | 70.3683 | 10.7258 | 0 | 0 | 0 | 0 | 0 | 0 | 0 | 0.23333 | 1.0043 | 1.0036 | 1.0036
04/13 22:00:00 | 4 | 13 | 22 | (I)USA_ID_Boise-AP-Gowen-Field-ANGB.726810_AMY_2024EPW | 67.964 | 70.453 | 5.1481 | 0 | 0 | 0 | 0 | 0 | 0 | 0 | 0.13333 | 1.0043 | 1.0036 | 1.0036
04/13 23:00:00 | 4 | 13 | 23 | (I)USA_ID_Boise-AP-Gowen-Field-ANGB.726810_AMY_2024EPW | 67.478 | 70.4474 | 5.1581 | 0 | 0 | 0 | 0 | 0 | 0 | 0 | 0.13333 | 1.0043 | 1.0036 | 1.0036
04/13 24:00:00 | 4 | 13 | 24 | (I)USA_ID_Boise-AP-Gowen-Field-ANGB.726810_AMY_2024EPW | 68.558 | 70.6388 | 0 | 0 | 0 | 0 | 0 | 0 | 0 | 0 | 0 | 1.0043 | 1.0036 | 1.0036
04/14 01:00:00 | 4 | 14 | 1 | (I)USA_ID_Boise-AP-Gowen-Field-ANGB.726810_AMY_2024EPW | 69.08 | 70.7262 | 0 | 0 | 0 | 0 | 0 | 0 | 0 | 0 | 0 | 1.0043 | 1.0036 | 1.0036
04/14 02:00:00 | 4 | 14 | 2 | (I)USA_ID_Boise-AP-Gowen-Field-ANGB.726810_AMY_2024EPW | 69.08 | 70.5597 | 0 | 0 | 0 | 0 | 0 | 0 | 0 | 0 | 0 | 1.0043 | 1.0036 | 1.0036
04/14 03:00:00 | 4 | 14 | 3 | (I)USA_ID_Boise-AP-Gowen-Field-ANGB.726810_AMY_2024EPW | 65.918 | 70.25 | 3.2519 | 230.6983 | 65.3769 | 0 | 0 | 0.016667 | 147.9013 | 147.9013 | 0.05 | 1.0041 | 1.0036 | 1.0036
04/14 04:00:00 | 4 | 14 | 4 | (I)USA_ID_Boise-AP-Gowen-Field-ANGB.726810_AMY_2024EPW | 63.518 | 70.1935 | 7.0446 | 595.2308 | 164.6638 | 0 | 0 | 0.056889 | 294.7586 | 294.7586 | 0.16667 | 1.0041 | 1.0034 | 1.0034
04/14 05:00:00 | 4 | 14 | 5 | (I)USA_ID_Boise-AP-Gowen-Field-ANGB.726810_AMY_2024EPW | 63.482 | 70.2479 | 6.9056 | 557.7704 | 155.9522 | 0 | 0 | 0.050837 | 295.0696 | 295.0696 | 0.16667 | 1.0041 | 1.0034 | 1.0034
04/14 06:00:00 | 4 | 14 | 6 | (I)USA_ID_Boise-AP-Gowen-Field-ANGB.726810_AMY_2024EPW | 59.891 | 70.2149 | 10.5678 | 892.8118 | 246.9318 | 0 | 0 | 0.085373 | 443.4695 | 443.4695 | 0.25 | 1.0041 | 1.0035 | 1.0035
04/14 07:00:00 | 4 | 14 | 7 | (I)USA_ID_Boise-AP-Gowen-Field-ANGB.726810_AMY_2024EPW | 55.997 | 70.1945 | 10.9649 | 1003.4707 | 271.6326 | 0 | 0 | 0.10267 | 443.9213 | 443.9213 | 0.25 | 1.0043 | 1.0036 | 1.0036
04/14 08:00:00 | 4 | 14 | 8 | (I)USA_ID_Boise-AP-Gowen-Field-ANGB.726810_AMY_2024EPW | 55.505 | 70.2212 | 14.1642 | 1211.6939 | 333.6633 | 0 | 0 | 0.11705 | 591.9433 | 591.9433 | 0.33333 | 1.0043 | 1.0036 | 1.0036
04/14 09:00:00 | 4 | 14 | 9 | (I)USA_ID_Boise-AP-Gowen-Field-ANGB.726810_AMY_2024EPW | 59.102 | 70.2007 | 10.6642 | 920.0022 | 252.8571 | 0 | 0 | 0.089573 | 443.2623 | 443.2623 | 0.25 | 1.0043 | 1.0036 | 1.0036
04/14 10:00:00 | 4 | 14 | 10 | (I)USA_ID_Boise-AP-Gowen-Field-ANGB.726810_AMY_2024EPW | 62.525 | 70.2002 | 14.3489 | 1266.1681 | 345.6509 | 0 | 0 | 0.12509 | 586.9492 | 586.9492 | 0.31667 | 1.0041 | 1.0034 | 1.0034
04/14 11:00:00 | 4 | 14 | 11 | (I)USA_ID_Boise-AP-Gowen-Field-ANGB.726810_AMY_2024EPW | 66.122 | 70.2061 | 10.8546 | 974.6725 | 265.1644 | 0 | 0 | 0.097869 | 438.9659 | 438.9659 | 0.25 | 1.004 | 1.0033 | 1.0033
04/14 12:00:00 | 4 | 14 | 12 | (I)USA_ID_Boise-AP-Gowen-Field-ANGB.726810_AMY_2024EPW | 69.545 | 70.1765 | 10.6481 | 914.1651 | 252.4485 | 0 | 0 | 0.088872 | 437.2076 | 437.2076 | 0.25 | 1.0038 | 1.0031 | 1.0031
04/14 13:00:00 | 4 | 14 | 13 | (I)USA_ID_Boise-AP-Gowen-Field-ANGB.726810_AMY_2024EPW | 69.98 | 70.2329 | 7.0519 | 596.3905 | 165.2807 | 0 | 0 | 0.057207 | 292.0836 | 292.0836 | 0.16667 | 1.0038 | 1.0032 | 1.0032
04/14 14:00:00 | 4 | 14 | 14 | (I)USA_ID_Boise-AP-Gowen-Field-ANGB.726810_AMY_2024EPW | 69.98 | 70.2197 | 6.8873 | 552.9892 | 154.9522 | 0 | 0 | 0.05004 | 292.3196 | 292.3196 | 0.16667 | 1.0039 | 1.0032 | 1.0032
04/14 15:00:00 | 4 | 14 | 15 | (I)USA_ID_Boise-AP-Gowen-Field-ANGB.726810_AMY_2024EPW | 68.399 | 70.1891 | 7.0185 | 588.2439 | 163.1854 | 0 | 0 | 0.055754 | 291.8555 | 291.8555 | 0.16667 | 1.0039 | 1.0032 | 1.0032
04/14 16:00:00 | 4 | 14 | 16 | (I)USA_ID_Boise-AP-Gowen-Field-ANGB.726810_AMY_2024EPW | 66.92 | 70.193 | 3.4487 | 277.8106 | 77.7397 | 0 | 0 | 0.02524 | 146.3557 | 146.3557 | 0.083333 | 1.0039 | 1.0032 | 1.0032
04/14 17:00:00 | 4 | 14 | 17 | (I)USA_ID_Boise-AP-Gowen-Field-ANGB.726810_AMY_2024EPW | 66.92 | 70.3399 | 0 | 0 | 0 | 0 | 0 | 0 | 0 | 0 | 0 | 1.004 | 1.0033 | 1.0033
04/14 18:00:00 | 4 | 14 | 18 | (I)USA_ID_Boise-AP-Gowen-Field-ANGB.726810_AMY_2024EPW | 66.455 | 70.3839 | 0 | 0 | 0 | 0 | 0 | 0 | 0 | 0 | 0 | 1.004 | 1.0033 | 1.0033
04/14 19:00:00 | 4 | 14 | 19 | (I)USA_ID_Boise-AP-Gowen-Field-ANGB.726810_AMY_2024EPW | 64.997 | 70.5193 | 20.8663 | 0 | 0 | 0 | 0 | 0 | 0 | 0 | 0.4 | 1.004 | 1.0033 | 1.0033
04/14 20:00:00 | 4 | 14 | 20 | (I)USA_ID_Boise-AP-Gowen-Field-ANGB.726810_AMY_2024EPW | 62.459 | 70.3245 | 30.9363 | 0 | 0 | 0 | 0 | 0 | 0 | 0 | 0.66667 | 1.004 | 1.0033 | 1.0033
04/14 21:00:00 | 4 | 14 | 21 | (I)USA_ID_Boise-AP-Gowen-Field-ANGB.726810_AMY_2024EPW | 60.515 | 70.334 | 0 | 0 | 0 | 0 | 0 | 0 | 0 | 0 | 0 | 1.004 | 1.0033 | 1.0033
04/14 22:00:00 | 4 | 14 | 22 | (I)USA_ID_Boise-AP-Gowen-Field-ANGB.726810_AMY_2024EPW | 57.941 | 70.5763 | 0 | 0 | 0 | 0 | 0 | 0 | 0 | 0 | 0 | 1.004 | 1.0033 | 1.0033
04/14 23:00:00 | 4 | 14 | 23 | (I)USA_ID_Boise-AP-Gowen-Field-ANGB.726810_AMY_2024EPW | 54.917 | 70.6971 | 0 | 0 | 0 | 0 | 0 | 0 | 0 | 0 | 0 | 1.004 | 1.0033 | 1.0033
04/14 24:00:00 | 4 | 14 | 24 | (I)USA_ID_Boise-AP-Gowen-Field-ANGB.726810_AMY_2024EPW | 53.495 | 70.2971 | 0 | 0 | 0 | 0 | 0 | 0 | 0 | 0 | 0 | 1.004 | 1.0033 | 1.0033
04/15 01:00:00 | 4 | 15 | 1 | (I)USA_ID_Boise-AP-Gowen-Field-ANGB.726810_AMY_2024EPW | 52.502 | 70.2444 | 6.7541 | 522.4406 | 146.4241 | 0 | 0 | 0.044236 | 294.1149 | 294.1149 | 0.13333 | 1.004 | 1.0035 | 1.0035
04/15 02:00:00 | 4 | 15 | 2 | (I)USA_ID_Boise-AP-Gowen-Field-ANGB.726810_AMY_2024EPW | 51.515 | 70.1988 | 7.1266 | 616.4968 | 169.8345 | 0 | 0 | 0.060465 | 293.1964 | 293.1964 | 0.16667 | 1.004 | 1.0033 | 1.0033
04/15 03:00:00 | 4 | 15 | 3 | (I)USA_ID_Boise-AP-Gowen-Field-ANGB.726810_AMY_2024EPW | 48.941 | 70.1988 | 10.9881 | 1013.9387 | 273.4225 | 0 | 139.2025 | 0.10368 | 439.7412 | 439.7412 | 0.25 | 1.004 | 1.0033 | 1.0033
04/15 04:00:00 | 4 | 15 | 4 | (I)USA_ID_Boise-AP-Gowen-Field-ANGB.726810_AMY_2024EPW | 46.94 | 70.2168 | 17.6979 | 1512.2383 | 417.4895 | 0 | 170.8022 | 0.14599 | 734.2588 | 734.2588 | 0.41667 | 1.0036 | 1.0033 | 1.0032
04/15 05:00:00 | 4 | 15 | 5 | (I)USA_ID_Boise-AP-Gowen-Field-ANGB.726810_AMY_2024EPW | 46.94 | 70.1945 | 15.1012 | 1494.137 | 393.1348 | 0 | 168.4264 | 0.15787 | 586.9008 | 586.9008 | 0.33333 | 1.0035 | 1.0032 | 1.0032
04/15 06:00:00 | 4 | 15 | 6 | (I)USA_ID_Boise-AP-Gowen-Field-ANGB.726810_AMY_2024EPW | 46.475 | 70.175 | 18.3693 | 1708.4354 | 462.6348 | 0 | 164.9522 | 0.17524 | 734.8467 | 734.8467 | 0.4 | 0.99985 | 1.0024 | 1.0019
04/15 07:00:00 | 4 | 15 | 7 | (I)USA_ID_Boise-AP-Gowen-Field-ANGB.726810_AMY_2024EPW | 46.04 | 70.1469 | 19.6731 | 2069.0938 | 542.8164 | 0 | 155.4322 | 0.19892 | 737.6804 | 737.6804 | 0.45 | 0.99578 | 1.0015 | 1.0005
04/15 08:00:00 | 4 | 15 | 8 | (I)USA_ID_Boise-AP-Gowen-Field-ANGB.726810_AMY_2024EPW | 47.063 | 70.1416 | 19.458 | 1980.4998 | 521.2904 | 0 | 158.0946 | 0.1889 | 736.3884 | 736.3884 | 0.48333 | 1.0018 | 1.0029 | 1.0026
04/15 09:00:00 | 4 | 15 | 9 | (I)USA_ID_Boise-AP-Gowen-Field-ANGB.726810_AMY_2024EPW | 48.02 | 70.1838 | 22.0168 | 2056.1267 | 546.8642 | 0 | 159.1095 | 0.17627 | 884.524 | 884.524 | 0.5 | 1.0041 | 1.0035 | 1.0034
04/15 10:00:00 | 4 | 15 | 10 | (I)USA_ID_Boise-AP-Gowen-Field-ANGB.726810_AMY_2024EPW | 48.485 | 70.1367 | 23.4863 | 2391.4366 | 628.2527 | 0 | 149.5341 | 0.23721 | 885.9255 | 885.9255 | 0.53333 | 1.0042 | 1.0035 | 1.0035
04/15 11:00:00 | 4 | 15 | 11 | (I)USA_ID_Boise-AP-Gowen-Field-ANGB.726810_AMY_2024EPW | 48.92 | 70.1179 | 23.6527 | 2572.5909 | 651.2547 | 0 | 143.9193 | 0.2804 | 886.8383 | 886.8383 | 0.5 | 1.0042 | 1.0036 | 1.0036
04/15 12:00:00 | 4 | 15 | 12 | (I)USA_ID_Boise-AP-Gowen-Field-ANGB.726810_AMY_2024EPW | 51.059 | 70.1378 | 22.5307 | 2195.0773 | 579.1898 | 0 | 37.6739 | 0.21504 | 885.3984 | 885.3984 | 0.5 | 1.0042 | 1.0036 | 1.0035
04/15 13:00:00 | 4 | 15 | 13 | (I)USA_ID_Boise-AP-Gowen-Field-ANGB.726810_AMY_2024EPW | 56.687 | 70.1491 | 18.441 | 1722.6171 | 461.0577 | 0 | 0 | 0.16179 | 736.4394 | 736.4394 | 0.41667 | 1.0041 | 1.0034 | 1.0034
04/15 14:00:00 | 4 | 15 | 14 | (I)USA_ID_Boise-AP-Gowen-Field-ANGB.726810_AMY_2024EPW | 58.964 | 70.1319 | 18.4397 | 1741.1728 | 463.815 | 0 | 0 | 0.17831 | 734.6042 | 734.6042 | 0.4 | 1.004 | 1.0033 | 1.0033
04/15 15:00:00 | 4 | 15 | 15 | (I)USA_ID_Boise-AP-Gowen-Field-ANGB.726810_AMY_2024EPW | 60.059 | 70.1643 | 18.5625 | 1773.7947 | 471.2599 | 0 | 0 | 0.18366 | 736.267 | 736.267 | 0.4 | 1.0041 | 1.0034 | 1.0034
04/15 16:00:00 | 4 | 15 | 16 | (I)USA_ID_Boise-AP-Gowen-Field-ANGB.726810_AMY_2024EPW | 62.06 | 70.1755 | 14.7718 | 1385.2505 | 372.1836 | 0 | 0 | 0.14352 | 588.9576 | 588.9576 | 0.33333 | 1.004 | 1.0033 | 1.0033
04/15 17:00:00 | 4 | 15 | 17 | (I)USA_ID_Boise-AP-Gowen-Field-ANGB.726810_AMY_2024EPW | 62.06 | 70.2109 | 14.2375 | 1233.2587 | 338.5342 | 0 | 0 | 0.12024 | 590.5587 | 590.5587 | 0.33333 | 1.0041 | 1.0035 | 1.0035
04/15 18:00:00 | 4 | 15 | 18 | (I)USA_ID_Boise-AP-Gowen-Field-ANGB.726810_AMY_2024EPW | 63.083 | 70.2401 | 7.0168 | 586.9969 | 162.8463 | 0 | 0 | 0.055679 | 295.5586 | 295.5586 | 0.16667 | 1.0042 | 1.0035 | 1.0035
04/15 19:00:00 | 4 | 15 | 19 | (I)USA_ID_Boise-AP-Gowen-Field-ANGB.726810_AMY_2024EPW | 63.017 | 70.3014 | 3.4836 | 286.8616 | 79.8764 | 0 | 0 | 0.02676 | 147.7215 | 147.7215 | 0.083333 | 1.0041 | 1.0034 | 1.0034
04/15 20:00:00 | 4 | 15 | 20 | (I)USA_ID_Boise-AP-Gowen-Field-ANGB.726810_AMY_2024EPW | 61.502 | 70.3396 | 37.433 | 230.741 | 65.3149 | 0 | 0 | 0.016667 | 148.4186 | 148.4186 | 0.75 | 1.0041 | 1.0035 | 1.0035
04/15 21:00:00 | 4 | 15 | 21 | (I)USA_ID_Boise-AP-Gowen-Field-ANGB.726810_AMY_2024EPW | 58.934 | 70.2388 | 6.9465 | 568.4468 | 158.341 | 0 | 0 | 0.052616 | 296.8242 | 296.8242 | 0.16667 | 1.0043 | 1.0036 | 1.0036
04/15 22:00:00 | 4 | 15 | 22 | (I)USA_ID_Boise-AP-Gowen-Field-ANGB.726810_AMY_2024EPW | 55.997 | 70.1931 | 7.0433 | 594.2557 | 164.3954 | 0 | 0 | 0.056834 | 296.7598 | 296.7598 | 0.16667 | 1.0043 | 1.0036 | 1.0036
04/15 23:00:00 | 4 | 15 | 23 | (I)USA_ID_Boise-AP-Gowen-Field-ANGB.726810_AMY_2024EPW | 54.482 | 70.2322 | 7.0002 | 583.1996 | 161.7164 | 0 | 0 | 0.054957 | 296.6775 | 296.6775 | 0.16667 | 1.0043 | 1.0036 | 1.0036
04/15 24:00:00 | 4 | 15 | 24 | (I)USA_ID_Boise-AP-Gowen-Field-ANGB.726810_AMY_2024EPW | 53.96 | 70.1897 | 7.1231 | 617.8149 | 169.4679 | 0 | 0 | 0.06031 | 296.1345 | 296.1345 | 0.16667 | 1.0042 | 1.0035 | 1.0035
04/16 01:00:00 | 4 | 16 | 1 | (I)USA_ID_Boise-AP-Gowen-Field-ANGB.726810_AMY_2024EPW | 52.472 | 70.2234 | 10.5667 | 892.5393 | 246.8685 | 0 | 0 | 0.085328 | 444.2113 | 444.2113 | 0.25 | 1.0042 | 1.0035 | 1.0035
04/16 02:00:00 | 4 | 16 | 2 | (I)USA_ID_Boise-AP-Gowen-Field-ANGB.726810_AMY_2024EPW | 49.499 | 70.177 | 15.0368 | 1453.2452 | 388.3818 | 0 | 114.2868 | 0.15506 | 592.6311 | 592.6311 | 0.36667 | 1.0042 | 1.0035 | 1.0035
04/16 03:00:00 | 4 | 16 | 3 | (I)USA_ID_Boise-AP-Gowen-Field-ANGB.726810_AMY_2024EPW | 47.462 | 70.1708 | 18.2671 | 1704.3528 | 452.3656 | 0 | 165.8425 | 0.17079 | 740.6007 | 740.6007 | 0.36667 | 1.0042 | 1.0036 | 1.0036
04/16 04:00:00 | 4 | 16 | 4 | (I)USA_ID_Boise-AP-Gowen-Field-ANGB.726810_AMY_2024EPW | 45.452 | 70.1289 | 19.7628 | 2121.1551 | 555.3471 | 0 | 153.3044 | 0.21951 | 744.2526 | 744.2526 | 0.45 | 0.99212 | 1.0009 | 0.99944
04/16 05:00:00 | 4 | 16 | 5 | (I)USA_ID_Boise-AP-Gowen-Field-ANGB.726810_AMY_2024EPW | 43.502 | 70.1605 | 22.7452 | 2133.4969 | 605.136 | 0 | 156.5627 | 0.20388 | 902.9399 | 902.9399 | 0.5 | 0.97438 | 0.99691 | 0.99344
04/16 06:00:00 | 4 | 16 | 6 | (I)USA_ID_Boise-AP-Gowen-Field-ANGB.726810_AMY_2024EPW | 42.515 | 70.1424 | 22.8812 | 2250.7654 | 637.8084 | 0 | 150.6416 | 0.24679 | 907.3143 | 907.3143 | 0.5 | 0.96575 | 0.99497 | 0.99053
04/16 07:00:00 | 4 | 16 | 7 | (I)USA_ID_Boise-AP-Gowen-Field-ANGB.726810_AMY_2024EPW | 41.522 | 70.1391 | 23.1476 | 2325.8945 | 663.6454 | 0 | 148.3203 | 0.2584 | 909.2593 | 909.2593 | 0.5 | 0.95711 | 0.99297 | 0.98753
04/16 08:00:00 | 4 | 16 | 8 | (I)USA_ID_Boise-AP-Gowen-Field-ANGB.726810_AMY_2024EPW | 41 | 70.0928 | 39.7246 | 2801.9213 | 921.6742 | 58.3517 | 134.5958 | 0.24781 | 1408.7796 | 1408.7796 | 0.9 | 0.95224 | 0.99199 | 0.98597
04/16 09:00:00 | 4 | 16 | 9 | (I)USA_ID_Boise-AP-Gowen-Field-ANGB.726810_AMY_2024EPW | 42.023 | 70.1362 | 25.9343 | 2357.9655 | 696.0929 | 0 | 149.0406 | 0.2548 | 1064.407 | 1064.407 | 0.7 | 0.96063 | 0.9938 | 0.98877
04/16 10:00:00 | 4 | 16 | 10 | (I)USA_ID_Boise-AP-Gowen-Field-ANGB.726810_AMY_2024EPW | 44.561 | 70.1023 | 28.6069 | 3139.0827 | 850.6955 | 0 | 125.7547 | 0.37123 | 1049.1949 | 1049.1949 | 0.73333 | 0.9825 | 0.99874 | 0.99623
04/16 11:00:00 | 4 | 16 | 11 | (I)USA_ID_Boise-AP-Gowen-Field-ANGB.726810_AMY_2024EPW | 48.086 | 70.1074 | 27.1025 | 2621.3903 | 707.0043 | 0 | 143.1412 | 0.235 | 1035.5975 | 1035.5975 | 0.7 | 1.003 | 1.0033 | 1.0031
04/16 12:00:00 | 4 | 16 | 12 | (I)USA_ID_Boise-AP-Gowen-Field-ANGB.726810_AMY_2024EPW | 51.581 | 70.0971 | 20.3076 | 2090.2833 | 552.8049 | 0 | 0 | 0.15659 | 737.6955 | 737.6955 | 0.56667 | 1.0041 | 1.0035 | 1.0035
04/16 13:00:00 | 4 | 16 | 13 | (I)USA_ID_Boise-AP-Gowen-Field-ANGB.726810_AMY_2024EPW | 53.525 | 70.0775 | 25.5986 | 2724.6471 | 714.6149 | 0 | 0 | 0.24535 | 883.8061 | 883.8061 | 0.63333 | 1.0041 | 1.0035 | 1.0035
04/16 14:00:00 | 4 | 16 | 14 | (I)USA_ID_Boise-AP-Gowen-Field-ANGB.726810_AMY_2024EPW | 54.518 | 70.1558 | 18.5716 | 1778.8787 | 471.5576 | 0 | 0 | 0.18405 | 736.0546 | 736.0546 | 0.4 | 1.0042 | 1.0035 | 1.0035
04/16 15:00:00 | 4 | 16 | 15 | (I)USA_ID_Boise-AP-Gowen-Field-ANGB.726810_AMY_2024EPW | 55.505 | 70.1636 | 15.1512 | 1491.0886 | 395.2448 | 0 | 0 | 0.16004 | 591.1711 | 591.1711 | 0.36667 | 1.0044 | 1.0037 | 1.0037
04/16 16:00:00 | 4 | 16 | 16 | (I)USA_ID_Boise-AP-Gowen-Field-ANGB.726810_AMY_2024EPW | 55.475 | 70.1942 | 17.7618 | 1541.9654 | 420.1875 | 0 | 0 | 0.14877 | 740.4326 | 740.4326 | 0.38333 | 1.0045 | 1.0038 | 1.0038
04/16 17:00:00 | 4 | 16 | 17 | (I)USA_ID_Boise-AP-Gowen-Field-ANGB.726810_AMY_2024EPW | 56.063 | 70.2112 | 10.9348 | 995.2758 | 269.3053 | 0 | 0 | 0.10136 | 444.7274 | 444.7274 | 0.25 | 1.0046 | 1.0039 | 1.0039
04/16 18:00:00 | 4 | 16 | 18 | (I)USA_ID_Boise-AP-Gowen-Field-ANGB.726810_AMY_2024EPW | 56.462 | 70.2119 | 7.1128 | 613.6355 | 168.4538 | 0 | 0 | 0.059861 | 296.6428 | 296.6428 | 0.16667 | 1.0046 | 1.0039 | 1.0039
04/16 19:00:00 | 4 | 16 | 19 | (I)USA_ID_Boise-AP-Gowen-Field-ANGB.726810_AMY_2024EPW | 56.498 | 70.263 | 9.9597 | 279.7992 | 77.9498 | 0 | 0 | 0.02555 | 148.3567 | 148.3567 | 0.18333 | 1.0046 | 1.0039 | 1.0039
04/16 20:00:00 | 4 | 16 | 20 | (I)USA_ID_Boise-AP-Gowen-Field-ANGB.726810_AMY_2024EPW | 55.997 | 70.2695 | 23.3779 | 230.8188 | 65.2019 | 0 | 0 | 0.016667 | 148.579 | 148.579 | 0.45 | 1.0045 | 1.0039 | 1.0039
04/16 21:00:00 | 4 | 16 | 21 | (I)USA_ID_Boise-AP-Gowen-Field-ANGB.726810_AMY_2024EPW | 55.04 | 70.2493 | 6.9309 | 564.5086 | 157.2034 | 0 | 0 | 0.051937 | 295.9011 | 295.9011 | 0.16667 | 1.0045 | 1.0038 | 1.0038
04/16 22:00:00 | 4 | 16 | 22 | (I)USA_ID_Boise-AP-Gowen-Field-ANGB.726810_AMY_2024EPW | 54.017 | 70.1567 | 3.4466 | 277.3699 | 77.4544 | 0 | 0 | 0.025146 | 147.7108 | 147.7108 | 0.083333 | 1.0044 | 1.0037 | 1.0037
04/16 23:00:00 | 4 | 16 | 23 | (I)USA_ID_Boise-AP-Gowen-Field-ANGB.726810_AMY_2024EPW | 52.502 | 70.2419 | 7.0339 | 592.385 | 163.7579 | 0 | 0 | 0.056422 | 294.9163 | 294.9163 | 0.16667 | 1.0043 | 1.0037 | 1.0037
04/16 24:00:00 | 4 | 16 | 24 | (I)USA_ID_Boise-AP-Gowen-Field-ANGB.726810_AMY_2024EPW | 50.957 | 70.1894 | 15.0036 | 1456.0512 | 385.7589 | 0 | 0 | 0.15362 | 591.3048 | 591.3048 | 0.33333 | 1.0044 | 1.0038 | 1.0038
04/17 01:00:00 | 4 | 17 | 1 | (I)USA_ID_Boise-AP-Gowen-Field-ANGB.726810_AMY_2024EPW | 49.442 | 70.1723 | 18.6839 | 1809.8014 | 477.3256 | 0 | 162.2111 | 0.18894 | 743.6431 | 743.6431 | 0.41667 | 1.0047 | 1.004 | 1.004
04/17 02:00:00 | 4 | 17 | 2 | (I)USA_ID_Boise-AP-Gowen-Field-ANGB.726810_AMY_2024EPW | 48.455 | 70.1533 | 18.9765 | 1906.6093 | 495.8226 | 0 | 159.662 | 0.20169 | 743.1739 | 743.1739 | 0.41667 | 1.0046 | 1.0039 | 1.0039
04/17 03:00:00 | 4 | 17 | 3 | (I)USA_ID_Boise-AP-Gowen-Field-ANGB.726810_AMY_2024EPW | 46.997 | 70.1217 | 19.6228 | 2014.675 | 525.8443 | 0 | 157.9842 | 0.19426 | 743.0589 | 743.0589 | 0.45 | 1.0028 | 1.0035 | 1.0032
04/17 04:00:00 | 4 | 17 | 4 | (I)USA_ID_Boise-AP-Gowen-Field-ANGB.726810_AMY_2024EPW | 44.459 | 70.1116 | 26.4709 | 2439.1766 | 690.4931 | 0 | 150.1714 | 0.23892 | 1055.6 | 1055.6 | 0.65 | 0.98352 | 0.99926 | 0.99681
04/17 05:00:00 | 4 | 17 | 5 | (I)USA_ID_Boise-AP-Gowen-Field-ANGB.726810_AMY_2024EPW | 40.934 | 70.1114 | 26.862 | 2068.1114 | 652.2954 | 29.6647 | 150.2219 | 0.2406 | 1084.4599 | 1084.4599 | 0.65 | 0.95315 | 0.9924 | 0.98648
04/17 06:00:00 | 4 | 17 | 6 | (I)USA_ID_Boise-AP-Gowen-Field-ANGB.726810_AMY_2024EPW | 37.997 | 70.1127 | 28.9156 | 2258.4542 | 757.0474 | 55.9955 | 133.6824 | 0.30741 | 1445.2337 | 1445.2337 | 0.73333 | 0.92696 | 0.98652 | 0.97754
04/17 07:00:00 | 4 | 17 | 7 | (I)USA_ID_Boise-AP-Gowen-Field-ANGB.726810_AMY_2024EPW | 36.017 | 70.0872 | 39.7228 | 3388.7631 | 1151.966 | 71.797 | 103.2676 | 0.35644 | 1634.4632 | 1634.4632 | 1.0833 | 0.90965 | 0.98279 | 0.9717
04/17 08:00:00 | 4 | 17 | 8 | (I)USA_ID_Boise-AP-Gowen-Field-ANGB.726810_AMY_2024EPW | 36.083 | 70.1007 | 32.6856 | 2879.5971 | 974.2686 | 47.4646 | 117.3753 | 0.32509 | 1400.4838 | 1400.4838 | 0.88333 | 0.9093 | 0.9826 | 0.9715
04/17 09:00:00 | 4 | 17 | 9 | (I)USA_ID_Boise-AP-Gowen-Field-ANGB.726810_AMY_2024EPW | 38.063 | 70.0589 | 50.8609 | 4438.0378 | 1484.2913 | 48.3118 | 93.3333 | 0.23535 | 1552.518 | 1552.518 | 1.4667 | 0.92659 | 0.98699 | 0.97756
04/17 10:00:00 | 4 | 17 | 10 | (I)USA_ID_Boise-AP-Gowen-Field-ANGB.726810_AMY_2024EPW | 40.601 | 70.0765 | 36.5105 | 3718.1487 | 1136.1564 | 20.1359 | 109.4147 | 0.30738 | 1216.4234 | 1216.4234 | 1.0167 | 0.94824 | 0.99144 | 0.98474
04/17 11:00:00 | 4 | 17 | 11 | (I)USA_ID_Boise-AP-Gowen-Field-ANGB.726810_AMY_2024EPW | 44.126 | 70.065 | 38.3178 | 4619.7261 | 1233.8276 | 0 | 96.842 | 0.38659 | 1197.1124 | 1197.1124 | 1.05 | 0.97871 | 0.99815 | 0.99503
04/17 12:00:00 | 4 | 17 | 12 | (I)USA_ID_Boise-AP-Gowen-Field-ANGB.726810_AMY_2024EPW | 47.063 | 70.0583 | 36.753 | 4432.4144 | 1153.1467 | 0 | 106.7217 | 0.35503 | 1036.1617 | 1036.1617 | 1 | 1.0024 | 1.0038 | 1.0031
04/17 13:00:00 | 4 | 17 | 13 | (I)USA_ID_Boise-AP-Gowen-Field-ANGB.726810_AMY_2024EPW | 49.043 | 70.0743 | 35.4903 | 4355.791 | 1086.3919 | 0 | 99.6872 | 0.41027 | 1179.9333 | 1179.9333 | 0.93333 | 1.0044 | 1.0038 | 1.0037
04/17 14:00:00 | 4 | 17 | 14 | (I)USA_ID_Boise-AP-Gowen-Field-ANGB.726810_AMY_2024EPW | 50.558 | 70.0984 | 29.3762 | 3472.6254 | 870.3057 | 0 | 0 | 0.40474 | 1033.4513 | 1033.4513 | 0.7 | 1.0044 | 1.0037 | 1.0037
04/17 15:00:00 | 4 | 17 | 15 | (I)USA_ID_Boise-AP-Gowen-Field-ANGB.726810_AMY_2024EPW | 51.545 | 70.1227 | 27.4006 | 2748.3077 | 728.35 | 0 | 0 | 0.27986 | 1034.8384 | 1034.8384 | 0.7 | 1.0044 | 1.0038 | 1.0038
04/17 16:00:00 | 4 | 17 | 16 | (I)USA_ID_Boise-AP-Gowen-Field-ANGB.726810_AMY_2024EPW | 52.538 | 70.1359 | 18.8093 | 1846.3421 | 485.4264 | 0 | 0 | 0.1944 | 739.9925 | 739.9925 | 0.41667 | 1.0046 | 1.0039 | 1.0039
04/17 17:00:00 | 4 | 17 | 17 | (I)USA_ID_Boise-AP-Gowen-Field-ANGB.726810_AMY_2024EPW | 53.06 | 70.1452 | 22.3153 | 2156.8095 | 565.9502 | 0 | 0 | 0.22214 | 891.4354 | 891.4354 | 0.5 | 1.0048 | 1.0041 | 1.0041
04/17 18:00:00 | 4 | 17 | 18 | (I)USA_ID_Boise-AP-Gowen-Field-ANGB.726810_AMY_2024EPW | 53.06 | 70.1451 | 14.9012 | 1444.3871 | 378.8332 | 0 | 0 | 0.14916 | 593.6819 | 593.6819 | 0.33333 | 1.0047 | 1.0041 | 1.0041
04/17 19:00:00 | 4 | 17 | 19 | (I)USA_ID_Boise-AP-Gowen-Field-ANGB.726810_AMY_2024EPW | 52.502 | 70.1936 | 17.9201 | 1577.126 | 429.5078 | 0 | 0 | 0.15567 | 743.9067 | 743.9067 | 0.41667 | 1.0048 | 1.0041 | 1.0041
04/17 20:00:00 | 4 | 17 | 20 | (I)USA_ID_Boise-AP-Gowen-Field-ANGB.726810_AMY_2024EPW | 50.957 | 70.1622 | 18.9438 | 1900.5849 | 493.0591 | 0 | 0 | 0.20027 | 746.1743 | 746.1743 | 0.41667 | 1.0049 | 1.0042 | 1.0042
04/17 21:00:00 | 4 | 17 | 21 | (I)USA_ID_Boise-AP-Gowen-Field-ANGB.726810_AMY_2024EPW | 48.419 | 70.1321 | 18.8814 | 1889.8722 | 489.3091 | 0 | 160.6293 | 0.18099 | 742.7547 | 742.7547 | 0.41667 | 1.0046 | 1.004 | 1.004
04/17 22:00:00 | 4 | 17 | 22 | (I)USA_ID_Boise-AP-Gowen-Field-ANGB.726810_AMY_2024EPW | 44.894 | 70.1455 | 19.456 | 2037.6044 | 539.4432 | 0 | 155.5138 | 0.18927 | 748.6574 | 748.6574 | 0.45 | 0.98835 | 1.0004 | 0.99845
04/17 23:00:00 | 4 | 17 | 23 | (I)USA_ID_Boise-AP-Gowen-Field-ANGB.726810_AMY_2024EPW | 41.957 | 70.1737 | 22.1306 | 2007.8318 | 583.2624 | 2.3184 | 157.2598 | 0.18084 | 950.6523 | 950.6523 | 0.5 | 0.96171 | 0.9943 | 0.98934
04/17 24:00:00 | 4 | 17 | 24 | (I)USA_ID_Boise-AP-Gowen-Field-ANGB.726810_AMY_2024EPW | 41 | 70.1608 | 21.2448 | 1745.5992 | 554.4744 | 24.3431 | 155.4515 | 0.14552 | 972.7386 | 972.7386 | 0.55 | 0.95245 | 0.9922 | 0.98616
04/18 01:00:00 | 4 | 18 | 1 | (I)USA_ID_Boise-AP-Gowen-Field-ANGB.726810_AMY_2024EPW | 39.419 | 70.139 | 21.4931 | 1755.6328 | 574.2621 | 24.8683 | 154.723 | 0.21877 | 974.483 | 974.483 | 0.48333 | 0.93985 | 0.98918 | 0.98172
04/18 02:00:00 | 4 | 18 | 2 | (I)USA_ID_Boise-AP-Gowen-Field-ANGB.726810_AMY_2024EPW | 37.94 | 70.1064 | 27.9979 | 2415.5894 | 806.0782 | 29.4939 | 140 | 0.23587 | 1163.307 | 1163.307 | 0.7 | 0.92579 | 0.98611 | 0.97693
04/18 03:00:00 | 4 | 18 | 3 | (I)USA_ID_Boise-AP-Gowen-Field-ANGB.726810_AMY_2024EPW | 38.498 | 70.0933 | 32.0835 | 2616.0221 | 888.2445 | 33.979 | 140 | 0.17841 | 1165.748 | 1165.748 | 0.83333 | 0.93009 | 0.98698 | 0.9784
04/18 04:00:00 | 4 | 18 | 4 | (I)USA_ID_Boise-AP-Gowen-Field-ANGB.726810_AMY_2024EPW | 36.974 | 70.1007 | 43.6403 | 3030.2163 | 1057.8352 | 48.3595 | 130.7608 | 0.2663 | 1673.6482 | 1673.6482 | 0.96667 | 0.9183 | 0.98429 | 0.97439
04/18 05:00:00 | 4 | 18 | 5 | (I)USA_ID_Boise-AP-Gowen-Field-ANGB.726810_AMY_2024EPW | 35.06 | 70.1221 | 36.5002 | 2502.1422 | 894.292 | 40.4808 | 135.8915 | 0.3059 | 1616.4166 | 1616.4166 | 0.81667 | 0.90064 | 0.98029 | 0.96832
04/18 06:00:00 | 4 | 18 | 6 | (I)USA_ID_Boise-AP-Gowen-Field-ANGB.726810_AMY_2024EPW | 33.479 | 70.1181 | 34.8553 | 2622.575 | 942.8084 | 50.15 | 123.6291 | 0.32977 | 1804.3042 | 1804.3042 | 0.86667 | 0.88753 | 0.97733 | 0.96383
04/18 07:00:00 | 4 | 18 | 7 | (I)USA_ID_Boise-AP-Gowen-Field-ANGB.726810_AMY_2024EPW | 33.023 | 70.1491 | 56.0772 | 3532.6979 | 1290.0433 | 78.3653 | 110.9051 | 0.44547 | 3244.9163 | 3244.9163 | 1.0333 | 0.88262 | 0.97626 | 0.96223
04/18 08:00:00 | 4 | 18 | 8 | (I)USA_ID_Boise-AP-Gowen-Field-ANGB.726810_AMY_2024EPW | 35.003 | 70.0976 | 33.3236 | 2920.7523 | 986.7613 | 50.1126 | 110.0713 | 0.32152 | 1601.334 | 1601.334 | 0.9 | 0.89976 | 0.98021 | 0.96806
04/18 09:00:00 | 4 | 18 | 9 | (I)USA_ID_Boise-AP-Gowen-Field-ANGB.726810_AMY_2024EPW | 39.122 | 70.1136 | 32.8638 | 3104.0791 | 970.8938 | 23.9974 | 113.5175 | 0.43241 | 1451.5406 | 1451.5406 | 0.76667 | 0.9346 | 0.9879 | 0.97987
04/18 10:00:00 | 4 | 18 | 10 | (I)USA_ID_Boise-AP-Gowen-Field-ANGB.726810_AMY_2024EPW | 44.126 | 70.055 | 44.5816 | 4730.9646 | 1294.9273 | 0 | 100.8929 | 0.41622 | 1344.2922 | 1344.2922 | 1.0667 | 0.9785 | 0.99794 | 0.99485
04/18 11:00:00 | 4 | 18 | 11 | (I)USA_ID_Boise-AP-Gowen-Field-ANGB.726810_AMY_2024EPW | 47.063 | 70.049 | 61.3998 | 5638.5794 | 1521.838 | 0 | 93.7177 | 0.48326 | 1850.7708 | 1850.7708 | 1.25 | 1.0021 | 1.0031 | 1.0029
04/18 12:00:00 | 4 | 18 | 12 | (I)USA_ID_Boise-AP-Gowen-Field-ANGB.726810_AMY_2024EPW | 49.043 | 70.0642 | 49.2759 | 5048.8185 | 1356.7593 | 0 | 95.3002 | 0.39768 | 1457.928 | 1457.928 | 1.1833 | 1.0041 | 1.0039 | 1.0035
04/18 13:00:00 | 4 | 18 | 13 | (I)USA_ID_Boise-AP-Gowen-Field-ANGB.726810_AMY_2024EPW | 51.023 | 70.073 | 31.6431 | 3873.1939 | 976.2498 | 0 | 0 | 0.39466 | 1027.1559 | 1027.1559 | 0.83333 | 1.0041 | 1.0036 | 1.0035
04/18 14:00:00 | 4 | 18 | 14 | (I)USA_ID_Boise-AP-Gowen-Field-ANGB.726810_AMY_2024EPW | 53.003 | 70.1276 | 26.4573 | 2486.7132 | 671.4286 | 0 | 0 | 0.23941 | 1028.3965 | 1028.3965 | 0.65 | 1.0041 | 1.0035 | 1.0035
04/18 15:00:00 | 4 | 18 | 15 | (I)USA_ID_Boise-AP-Gowen-Field-ANGB.726810_AMY_2024EPW | 54.518 | 70.1434 | 18.4335 | 1744.9722 | 462.5542 | 0 | 0 | 0.17804 | 734.0912 | 734.0912 | 0.38333 | 1.0043 | 1.0037 | 1.0037
04/18 16:00:00 | 4 | 18 | 16 | (I)USA_ID_Boise-AP-Gowen-Field-ANGB.726810_AMY_2024EPW | 55.505 | 70.16 | 15.3232 | 1541.5936 | 405.5582 | 0 | 0 | 0.16754 | 590.6602 | 590.6602 | 0.36667 | 1.0046 | 1.0039 | 1.0039
04/18 17:00:00 | 4 | 18 | 17 | (I)USA_ID_Boise-AP-Gowen-Field-ANGB.726810_AMY_2024EPW | 56.498 | 70.2235 | 13.8914 | 1144.3752 | 316.0345 | 0 | 0 | 0.10517 | 591.8394 | 591.8394 | 0.3 | 1.0046 | 1.004 | 1.004
04/18 18:00:00 | 4 | 18 | 18 | (I)USA_ID_Boise-AP-Gowen-Field-ANGB.726810_AMY_2024EPW | 56.462 | 70.2038 | 11.0415 | 1026.9312 | 275.8113 | 0 | 0 | 0.10601 | 444.0109 | 444.0109 | 0.25 | 1.0047 | 1.004 | 1.004
04/18 19:00:00 | 4 | 18 | 19 | (I)USA_ID_Boise-AP-Gowen-Field-ANGB.726810_AMY_2024EPW | 56.498 | 70.1785 | 7.067 | 600.6293 | 165.4607 | 0 | 0 | 0.057866 | 296.7383 | 296.7383 | 0.16667 | 1.0048 | 1.0041 | 1.0041
04/18 20:00:00 | 4 | 18 | 20 | (I)USA_ID_Boise-AP-Gowen-Field-ANGB.726810_AMY_2024EPW | 55.997 | 70.1804 | 6.9852 | 579.3362 | 160.3976 | 0 | 0 | 0.054303 | 296.4461 | 296.4461 | 0.16667 | 1.0048 | 1.0041 | 1.0041
04/18 21:00:00 | 4 | 18 | 21 | (I)USA_ID_Boise-AP-Gowen-Field-ANGB.726810_AMY_2024EPW | 53.459 | 70.1926 | 10.7976 | 959.3833 | 260.6446 | 0 | 0 | 0.095385 | 443.8552 | 443.8552 | 0.25 | 1.0047 | 1.004 | 1.004
04/18 22:00:00 | 4 | 18 | 22 | (I)USA_ID_Boise-AP-Gowen-Field-ANGB.726810_AMY_2024EPW | 50.399 | 70.222 | 10.5527 | 889.6018 | 245.3504 | 0 | 66.7533 | 0.084716 | 444.4821 | 444.4821 | 0.25 | 1.0047 | 1.004 | 1.004
04/18 23:00:00 | 4 | 18 | 23 | (I)USA_ID_Boise-AP-Gowen-Field-ANGB.726810_AMY_2024EPW | 47.897 | 70.1997 | 14.0607 | 1187.4797 | 326.7648 | 0 | 177.4923 | 0.11254 | 590.793 | 590.793 | 0.31667 | 1.0046 | 1.0039 | 1.0039
04/18 24:00:00 | 4 | 18 | 24 | (I)USA_ID_Boise-AP-Gowen-Field-ANGB.726810_AMY_2024EPW | 45.917 | 70.2019 | 14.3312 | 1255.6598 | 349.1007 | 0 | 175.1355 | 0.12432 | 593.5285 | 593.5285 | 0.33333 | 0.99653 | 1.0021 | 1.0011
04/19 01:00:00 | 4 | 19 | 1 | (I)USA_ID_Boise-AP-Gowen-Field-ANGB.726810_AMY_2024EPW | 42.914 | 70.1771 | 14.8954 | 1409.5957 | 398.9171 | 0 | 170.2197 | 0.1489 | 600.9253 | 600.9253 | 0.33333 | 0.97144 | 0.99638 | 0.99257
04/19 02:00:00 | 4 | 19 | 2 | (I)USA_ID_Boise-AP-Gowen-Field-ANGB.726810_AMY_2024EPW | 39.977 | 70.1619 | 23.7095 | 1892.3429 | 616.7758 | 17.0139 | 152.7992 | 0.20934 | 1141.6445 | 1141.6445 | 0.56667 | 0.94446 | 0.99051 | 0.98353
04/19 03:00:00 | 4 | 19 | 3 | (I)USA_ID_Boise-AP-Gowen-Field-ANGB.726810_AMY_2024EPW | 39.02 | 70.1095 | 28.0808 | 2424.5012 | 789.5348 | 23.8303 | 140.0357 | 0.18006 | 1149.0694 | 1149.0694 | 0.73333 | 0.93542 | 0.98851 | 0.98047
04/19 04:00:00 | 4 | 19 | 4 | (I)USA_ID_Boise-AP-Gowen-Field-ANGB.726810_AMY_2024EPW | 39.02 | 70.1132 | 34.2469 | 2479.0226 | 840.8879 | 20.2362 | 147.3094 | 0.22158 | 1136.9423 | 1136.9423 | 0.73333 | 0.93528 | 0.98836 | 0.98036
04/19 05:00:00 | 4 | 19 | 5 | (I)USA_ID_Boise-AP-Gowen-Field-ANGB.726810_AMY_2024EPW | 38.462 | 70.0967 | 38.0024 | 2761.2672 | 944.534 | 22.6344 | 140.0233 | 0.22774 | 1329.3105 | 1329.3105 | 0.85 | 0.93072 | 0.98733 | 0.97882
04/19 06:00:00 | 4 | 19 | 6 | (I)USA_ID_Boise-AP-Gowen-Field-ANGB.726810_AMY_2024EPW | 36.917 | 70.1058 | 37.1122 | 2573.8658 | 889.8166 | 25.7465 | 139.6422 | 0.29574 | 1350.6389 | 1350.6389 | 0.73333 | 0.91755 | 0.98433 | 0.9743
04/19 07:00:00 | 4 | 19 | 7 | (I)USA_ID_Boise-AP-Gowen-Field-ANGB.726810_AMY_2024EPW | 35.495 | 70.1407 | 25.9289 | 1887.2952 | 676.4 | 20.5041 | 148.7793 | 0.2561 | 1355.4228 | 1355.4228 | 0.7 | 0.90473 | 0.9813 | 0.96982
04/19 08:00:00 | 4 | 19 | 8 | (I)USA_ID_Boise-AP-Gowen-Field-ANGB.726810_AMY_2024EPW | 36.083 | 70.1297 | 29.7853 | 2231.2039 | 789.8117 | 17.5645 | 140.2505 | 0.29875 | 1519.7509 | 1519.7509 | 0.8 | 0.90917 | 0.98224 | 0.97128
04/19 09:00:00 | 4 | 19 | 9 | (I)USA_ID_Boise-AP-Gowen-Field-ANGB.726810_AMY_2024EPW | 40.109 | 70.1099 | 34.5623 | 2711.648 | 876.7658 | 5.6605 | 141.2989 | 0.27497 | 1187.1349 | 1187.1349 | 0.83333 | 0.94287 | 0.98976 | 0.9827
04/19 10:00:00 | 4 | 19 | 10 | (I)USA_ID_Boise-AP-Gowen-Field-ANGB.726810_AMY_2024EPW | 45.584 | 70.1047 | 26.126 | 2530.6421 | 706.3062 | 0 | 151.2059 | 0.16971 | 888.7687 | 888.7687 | 0.7 | 0.98973 | 1.0004 | 0.99874
04/19 11:00:00 | 4 | 19 | 11 | (I)USA_ID_Boise-AP-Gowen-Field-ANGB.726810_AMY_2024EPW | 50.066 | 70.0712 | 29.0766 | 3117.5101 | 840.5402 | 0 | 63.3333 | 0.25967 | 880.4639 | 880.4639 | 0.7 | 1.0043 | 1.0038 | 1.0037
04/19 12:00:00 | 4 | 19 | 12 | (I)USA_ID_Boise-AP-Gowen-Field-ANGB.726810_AMY_2024EPW | 53.561 | 70.0851 | 24.4207 | 2446.5588 | 656.7549 | 0 | 0 | 0.20391 | 880.0499 | 880.0499 | 0.66667 | 1.0041 | 1.0035 | 1.0035
04/19 13:00:00 | 4 | 19 | 13 | (I)USA_ID_Boise-AP-Gowen-Field-ANGB.726810_AMY_2024EPW | 56.063 | 70.0909 | 25.3456 | 2688.2037 | 702.1856 | 0 | 0 | 0.2019 | 878.7582 | 878.7582 | 0.63333 | 1.0042 | 1.0036 | 1.0036
04/19 14:00:00 | 4 | 19 | 14 | (I)USA_ID_Boise-AP-Gowen-Field-ANGB.726810_AMY_2024EPW | 58.043 | 70.1631 | 14.8289 | 1400.0912 | 375.1522 | 0 | 0 | 0.146 | 587.6649 | 587.6649 | 0.35 | 1.0044 | 1.0037 | 1.0037
04/19 15:00:00 | 4 | 19 | 15 | (I)USA_ID_Boise-AP-Gowen-Field-ANGB.726810_AMY_2024EPW | 59.558 | 70.195 | 17.3257 | 1420.9433 | 393.2081 | 0 | 0 | 0.12978 | 734.5237 | 734.5237 | 0.36667 | 1.0044 | 1.0037 | 1.0037
04/19 16:00:00 | 4 | 19 | 16 | (I)USA_ID_Boise-AP-Gowen-Field-ANGB.726810_AMY_2024EPW | 60.545 | 70.202 | 11.0951 | 1043.4335 | 279.3129 | 0 | 0 | 0.10834 | 443.2669 | 443.2669 | 0.25 | 1.0046 | 1.0039 | 1.0039
04/19 17:00:00 | 4 | 19 | 17 | (I)USA_ID_Boise-AP-Gowen-Field-ANGB.726810_AMY_2024EPW | 61.538 | 70.2112 | 7.0794 | 606.0325 | 166.3565 | 0 | 0 | 0.058406 | 296.5723 | 296.5723 | 0.16667 | 1.0046 | 1.0039 | 1.0039
04/19 18:00:00 | 4 | 19 | 18 | (I)USA_ID_Boise-AP-Gowen-Field-ANGB.726810_AMY_2024EPW | 62.06 | 70.2095 | 3.4419 | 276.2507 | 77.0429 | 0 | 0 | 0.024941 | 148.7359 | 148.7359 | 0.083333 | 1.0047 | 1.004 | 1.004
04/19 19:00:00 | 4 | 19 | 19 | (I)USA_ID_Boise-AP-Gowen-Field-ANGB.726810_AMY_2024EPW | 62.525 | 70.0808 | 0 | 0 | 0 | 0 | 0 | 0 | 0 | 0 | 0 | 1.0047 | 1.004 | 1.004
04/19 20:00:00 | 4 | 19 | 20 | (I)USA_ID_Boise-AP-Gowen-Field-ANGB.726810_AMY_2024EPW | 61.937 | 70.1724 | 0 | 0 | 0 | 0 | 0 | 0 | 0 | 0 | 0 | 1.0047 | 1.004 | 1.004
04/19 21:00:00 | 4 | 19 | 21 | (I)USA_ID_Boise-AP-Gowen-Field-ANGB.726810_AMY_2024EPW | 57.911 | 70.2034 | 6.9495 | 569.4779 | 158.3176 | 0 | 0 | 0.052747 | 297.7619 | 297.7619 | 0.16667 | 1.0046 | 1.0039 | 1.0039
04/19 22:00:00 | 4 | 19 | 22 | (I)USA_ID_Boise-AP-Gowen-Field-ANGB.726810_AMY_2024EPW | 54.017 | 70.1796 | 7.1566 | 625.2622 | 171.2438 | 0 | 0 | 0.061771 | 298.2345 | 298.2345 | 0.16667 | 1.0046 | 1.0039 | 1.0039
04/19 23:00:00 | 4 | 19 | 23 | (I)USA_ID_Boise-AP-Gowen-Field-ANGB.726810_AMY_2024EPW | 52.037 | 70.2045 | 3.7599 | 355.3472 | 97.0043 | 0 | 0 | 0.038796 | 148.9839 | 148.9839 | 0.11667 | 1.0045 | 1.0038 | 1.0038
04/19 24:00:00 | 4 | 19 | 24 | (I)USA_ID_Boise-AP-Gowen-Field-ANGB.726810_AMY_2024EPW | 48.941 | 70.2552 | 10.4671 | 872.55 | 240.3681 | 0 | 140.4687 | 0.08099 | 446.3264 | 446.3264 | 0.21667 | 1.0044 | 1.0037 | 1.0037
04/20 01:00:00 | 4 | 20 | 1 | (I)USA_ID_Boise-AP-Gowen-Field-ANGB.726810_AMY_2024EPW | 45.452 | 70.2018 | 14.351 | 1254.5331 | 352.4468 | 0 | 174.9625 | 0.12519 | 600.567 | 600.567 | 0.33333 | 0.99316 | 1.0013 | 0.99995
04/20 02:00:00 | 4 | 20 | 2 | (I)USA_ID_Boise-AP-Gowen-Field-ANGB.726810_AMY_2024EPW | 44.525 | 70.2045 | 14.5632 | 1300.6122 | 369.4752 | 0 | 173.1139 | 0.13443 | 603.7276 | 603.7276 | 0.36667 | 0.98274 | 0.99898 | 0.99646
04/20 03:00:00 | 4 | 20 | 3 | (I)USA_ID_Boise-AP-Gowen-Field-ANGB.726810_AMY_2024EPW | 44.495 | 70.1613 | 22.4531 | 2155.9124 | 591.0351 | 0 | 155.6246 | 0.19526 | 903.8569 | 903.8569 | 0.5 | 0.98317 | 0.99904 | 0.99656
04/20 04:00:00 | 4 | 20 | 4 | (I)USA_ID_Boise-AP-Gowen-Field-ANGB.726810_AMY_2024EPW | 44.06 | 70.1743 | 19.1695 | 1892.4223 | 520.9065 | 0 | 160.3536 | 0.17658 | 754.3412 | 754.3412 | 0.45 | 0.97897 | 0.99807 | 0.99512
04/20 05:00:00 | 4 | 20 | 5 | (I)USA_ID_Boise-AP-Gowen-Field-ANGB.726810_AMY_2024EPW | 43.502 | 70.1883 | 21.6111 | 1890.4766 | 546.2744 | 0 | 161.707 | 0.19147 | 907.3932 | 907.3932 | 0.5 | 0.97444 | 0.997 | 0.99355
04/20 06:00:00 | 4 | 20 | 6 | (I)USA_ID_Boise-AP-Gowen-Field-ANGB.726810_AMY_2024EPW | 41.399 | 70.1524 | 24.1302 | 2107.5763 | 633.718 | 24.1326 | 151.4533 | 0.18952 | 1039.1863 | 1039.1863 | 0.6 | 0.95694 | 0.99317 | 0.98763
04/20 07:00:00 | 4 | 20 | 7 | (I)USA_ID_Boise-AP-Gowen-Field-ANGB.726810_AMY_2024EPW | 40.478 | 70.091 | 35.6745 | 2586.9148 | 828.689 | 94.2775 | 128.52 | 0.2492 | 1328.5964 | 1328.5964 | 0.86667 | 0.94762 | 0.99115 | 0.98449
04/20 08:00:00 | 4 | 20 | 8 | (I)USA_ID_Boise-AP-Gowen-Field-ANGB.726810_AMY_2024EPW | 42.581 | 70.106 | 31.9808 | 3388.6716 | 947.8366 | 0 | 121.8834 | 0.36024 | 1216.1446 | 1216.1446 | 0.8 | 0.96532 | 0.99493 | 0.99041
04/20 09:00:00 | 4 | 20 | 9 | (I)USA_ID_Boise-AP-Gowen-Field-ANGB.726810_AMY_2024EPW | 46.571 | 70.1253 | 21.6353 | 1898.0709 | 529.3318 | 0 | 161.4966 | 0.19252 | 900.1118 | 900.1118 | 0.63333 | 0.99613 | 1.0018 | 1.0009
04/20 10:00:00 | 4 | 20 | 10 | (I)USA_ID_Boise-AP-Gowen-Field-ANGB.726810_AMY_2024EPW | 50.036 | 70.1107 | 21.9606 | 1990.9679 | 544.8751 | 0 | 73.7249 | 0.20669 | 895.7047 | 895.7047 | 0.6 | 1.0043 | 1.0036 | 1.0036
04/20 11:00:00 | 4 | 20 | 11 | (I)USA_ID_Boise-AP-Gowen-Field-ANGB.726810_AMY_2024EPW | 53.126 | 70.1271 | 23.1317 | 2290.0682 | 602.1192 | 0 | 0 | 0.22006 | 894.0339 | 894.0339 | 0.53333 | 1.0043 | 1.0036 | 1.0036
04/20 12:00:00 | 4 | 20 | 12 | (I)USA_ID_Boise-AP-Gowen-Field-ANGB.726810_AMY_2024EPW | 56.528 | 70.1686 | 18.2679 | 1681.8588 | 451.3296 | 0 | 0 | 0.15438 | 744.9323 | 744.9323 | 0.41667 | 1.0043 | 1.0036 | 1.0036
04/20 13:00:00 | 4 | 20 | 13 | (I)USA_ID_Boise-AP-Gowen-Field-ANGB.726810_AMY_2024EPW | 60.059 | 70.1463 | 15.1264 | 1511.1454 | 393.8008 | 0 | 0 | 0.15896 | 596.2817 | 596.2817 | 0.31667 | 1.0043 | 1.0036 | 1.0036
04/20 14:00:00 | 4 | 20 | 14 | (I)USA_ID_Boise-AP-Gowen-Field-ANGB.726810_AMY_2024EPW | 63.083 | 70.2025 | 14.6325 | 1345.2074 | 362.9115 | 0 | 0 | 0.13745 | 597.8594 | 597.8594 | 0.33333 | 1.0043 | 1.0037 | 1.0037
04/20 15:00:00 | 4 | 20 | 15 | (I)USA_ID_Boise-AP-Gowen-Field-ANGB.726810_AMY_2024EPW | 65.528 | 70.1635 | 10.6013 | 900.8145 | 248.7249 | 0 | 0 | 0.086833 | 449.7598 | 449.7598 | 0.25 | 1.0044 | 1.0037 | 1.0037
04/20 16:00:00 | 4 | 20 | 16 | (I)USA_ID_Boise-AP-Gowen-Field-ANGB.726810_AMY_2024EPW | 68.036 | 70.0914 | 0 | 0 | 0 | 0 | 0 | 0 | 0 | 0 | 0 | 1.0044 | 1.0037 | 1.0037
04/20 17:00:00 | 4 | 20 | 17 | (I)USA_ID_Boise-AP-Gowen-Field-ANGB.726810_AMY_2024EPW | 69.08 | 70.0727 | 0 | 0 | 0 | 0 | 0 | 0 | 0 | 0 | 0 | 1.0044 | 1.0037 | 1.0037
04/20 18:00:00 | 4 | 20 | 18 | (I)USA_ID_Boise-AP-Gowen-Field-ANGB.726810_AMY_2024EPW | 70.103 | 70.5028 | 4.8908 | 0 | 0 | 0 | 0 | 0 | 0 | 0 | 0.1 | 1.0044 | 1.0037 | 1.0037
04/20 19:00:00 | 4 | 20 | 19 | (I)USA_ID_Boise-AP-Gowen-Field-ANGB.726810_AMY_2024EPW | 70.502 | 70.5434 | 9.843 | 0 | 0 | 0 | 0 | 0 | 0 | 0 | 0.3 | 1.0044 | 1.0037 | 1.0037
04/20 20:00:00 | 4 | 20 | 20 | (I)USA_ID_Boise-AP-Gowen-Field-ANGB.726810_AMY_2024EPW | 68.957 | 70.4595 | 13.0443 | 0 | 0 | 0 | 0 | 0 | 0 | 0 | 0.23333 | 1.0044 | 1.0037 | 1.0037
04/20 21:00:00 | 4 | 20 | 21 | (I)USA_ID_Boise-AP-Gowen-Field-ANGB.726810_AMY_2024EPW | 65.954 | 70.5255 | 11.3026 | 0 | 0 | 0 | 0 | 0 | 0 | 0 | 0.26667 | 1.0044 | 1.0037 | 1.0037
04/20 22:00:00 | 4 | 20 | 22 | (I)USA_ID_Boise-AP-Gowen-Field-ANGB.726810_AMY_2024EPW | 61.994 | 70.5825 | 0 | 0 | 0 | 0 | 0 | 0 | 0 | 0 | 0 | 1.0044 | 1.0037 | 1.0037
04/20 23:00:00 | 4 | 20 | 23 | (I)USA_ID_Boise-AP-Gowen-Field-ANGB.726810_AMY_2024EPW | 59.522 | 70.6299 | 0 | 0 | 0 | 0 | 0 | 0 | 0 | 0 | 0 | 1.0044 | 1.0037 | 1.0037
04/20 24:00:00 | 4 | 20 | 24 | (I)USA_ID_Boise-AP-Gowen-Field-ANGB.726810_AMY_2024EPW | 58.442 | 70.2119 | 3.2519 | 230.7374 | 65.3201 | 0 | 0 | 0.016667 | 150.9363 | 150.9363 | 0.05 | 1.0042 | 1.0037 | 1.0037
04/21 01:00:00 | 4 | 21 | 1 | (I)USA_ID_Boise-AP-Gowen-Field-ANGB.726810_AMY_2024EPW | 58.478 | 70.1874 | 6.9787 | 576.7056 | 160.4899 | 0 | 0 | 0.054018 | 300.5681 | 300.5681 | 0.16667 | 1.0042 | 1.0035 | 1.0035
04/21 02:00:00 | 4 | 21 | 2 | (I)USA_ID_Boise-AP-Gowen-Field-ANGB.726810_AMY_2024EPW | 57.419 | 70.2649 | 6.9784 | 576.7073 | 160.4245 | 0 | 0 | 0.054008 | 301.0208 | 301.0208 | 0.16667 | 1.0041 | 1.0035 | 1.0035
04/21 03:00:00 | 4 | 21 | 3 | (I)USA_ID_Boise-AP-Gowen-Field-ANGB.726810_AMY_2024EPW | 55.94 | 70.2007 | 10.7683 | 949.9726 | 259.4862 | 0 | 0 | 0.094111 | 450.8518 | 450.8518 | 0.25 | 1.0042 | 1.0035 | 1.0035
04/21 04:00:00 | 4 | 21 | 4 | (I)USA_ID_Boise-AP-Gowen-Field-ANGB.726810_AMY_2024EPW | 54.917 | 70.208 | 10.7757 | 951.3817 | 260.0375 | 0 | 0 | 0.094434 | 450.1709 | 450.1709 | 0.25 | 1.0041 | 1.0034 | 1.0034
04/21 05:00:00 | 4 | 21 | 5 | (I)USA_ID_Boise-AP-Gowen-Field-ANGB.726810_AMY_2024EPW | 52.472 | 70.1737 | 14.7906 | 1395.12 | 373.2459 | 0 | 0 | 0.14434 | 599.3695 | 599.3695 | 0.33333 | 1.0041 | 1.0034 | 1.0034
04/21 06:00:00 | 4 | 21 | 6 | (I)USA_ID_Boise-AP-Gowen-Field-ANGB.726810_AMY_2024EPW | 49.964 | 70.2347 | 14.163 | 1210.0488 | 333.8356 | 0 | 87.8872 | 0.117 | 600.6822 | 600.6822 | 0.33333 | 1.0042 | 1.0035 | 1.0035
04/21 07:00:00 | 4 | 21 | 7 | (I)USA_ID_Boise-AP-Gowen-Field-ANGB.726810_AMY_2024EPW | 48.92 | 70.1733 | 15.2054 | 1520.3756 | 399.2977 | 0 | 167.519 | 0.16241 | 597.7997 | 597.7997 | 0.33333 | 1.004 | 1.0034 | 1.0034
04/21 08:00:00 | 4 | 21 | 8 | (I)USA_ID_Boise-AP-Gowen-Field-ANGB.726810_AMY_2024EPW | 49.478 | 70.1741 | 18.5384 | 1770.5747 | 469.9215 | 0 | 156.812 | 0.18261 | 746.2145 | 746.2145 | 0.41667 | 1.004 | 1.0033 | 1.0033
04/21 09:00:00 | 4 | 21 | 9 | (I)USA_ID_Boise-AP-Gowen-Field-ANGB.726810_AMY_2024EPW | 51.581 | 70.1504 | 15.3795 | 1568.5386 | 410.3047 | 0 | 0 | 0.16999 | 596.1363 | 596.1363 | 0.35 | 1.004 | 1.0033 | 1.0033
04/21 10:00:00 | 4 | 21 | 10 | (I)USA_ID_Boise-AP-Gowen-Field-ANGB.726810_AMY_2024EPW | 54.083 | 70.1697 | 22.0384 | 2083.8225 | 550.6084 | 0 | 0 | 0.21008 | 895.0113 | 895.0113 | 0.46667 | 1.0041 | 1.0034 | 1.0034
04/21 11:00:00 | 4 | 21 | 11 | (I)USA_ID_Boise-AP-Gowen-Field-ANGB.726810_AMY_2024EPW | 56.063 | 70.1196 | 18.5854 | 1798.4053 | 472.7665 | 0 | 0 | 0.16803 | 741.5687 | 741.5687 | 0.4 | 1.004 | 1.0033 | 1.0033
04/21 12:00:00 | 4 | 21 | 12 | (I)USA_ID_Boise-AP-Gowen-Field-ANGB.726810_AMY_2024EPW | 58.043 | 70.1291 | 18.8801 | 1868.5121 | 491.3337 | 0 | 0 | 0.19749 | 741.6051 | 741.6051 | 0.43333 | 1.004 | 1.0033 | 1.0033
04/21 13:00:00 | 4 | 21 | 13 | (I)USA_ID_Boise-AP-Gowen-Field-ANGB.726810_AMY_2024EPW | 60.023 | 70.1753 | 18.7162 | 1808.7334 | 481.1903 | 0 | 0 | 0.19035 | 741.0205 | 741.0205 | 0.41667 | 1.0039 | 1.0033 | 1.0033
04/21 14:00:00 | 4 | 21 | 14 | (I)USA_ID_Boise-AP-Gowen-Field-ANGB.726810_AMY_2024EPW | 60.98 | 70.1938 | 18.1817 | 1645.6144 | 447.6575 | 0 | 0 | 0.16707 | 742.1607 | 742.1607 | 0.41667 | 1.004 | 1.0033 | 1.0033
04/21 15:00:00 | 4 | 21 | 15 | (I)USA_ID_Boise-AP-Gowen-Field-ANGB.726810_AMY_2024EPW | 60.98 | 70.2063 | 18.0015 | 1616.9904 | 436.242 | 0 | 0 | 0.15922 | 741.2565 | 741.2565 | 0.38333 | 1.004 | 1.0033 | 1.0033
04/21 16:00:00 | 4 | 21 | 16 | (I)USA_ID_Boise-AP-Gowen-Field-ANGB.726810_AMY_2024EPW | 60.515 | 70.195 | 14.2204 | 1226.568 | 337.4648 | 0 | 0 | 0.1195 | 593.7987 | 593.7987 | 0.33333 | 1.0041 | 1.0034 | 1.0034
04/21 17:00:00 | 4 | 21 | 17 | (I)USA_ID_Boise-AP-Gowen-Field-ANGB.726810_AMY_2024EPW | 60.545 | 70.174 | 7.5679 | 732.8119 | 197.2441 | 0 | 0 | 0.079689 | 296.6993 | 296.6993 | 0.2 | 1.0042 | 1.0035 | 1.0035
04/21 18:00:00 | 4 | 21 | 18 | (I)USA_ID_Boise-AP-Gowen-Field-ANGB.726810_AMY_2024EPW | 61.538 | 70.2194 | 10.1803 | 794.4498 | 222.6625 | 0 | 0 | 0.068494 | 444.6022 | 444.6022 | 0.21667 | 1.0042 | 1.0035 | 1.0035
04/21 19:00:00 | 4 | 21 | 19 | (I)USA_ID_Boise-AP-Gowen-Field-ANGB.726810_AMY_2024EPW | 61.502 | 70.264 | 3.5308 | 299.4088 | 82.8169 | 0 | 0 | 0.028816 | 147.9547 | 147.9547 | 0.083333 | 1.0041 | 1.0034 | 1.0034
04/21 20:00:00 | 4 | 21 | 20 | (I)USA_ID_Boise-AP-Gowen-Field-ANGB.726810_AMY_2024EPW | 59.399 | 70.2302 | 3.8597 | 381.9859 | 103.3129 | 0 | 0 | 0.043141 | 148.3618 | 148.3618 | 0.11667 | 1.0042 | 1.0035 | 1.0035
04/21 21:00:00 | 4 | 21 | 21 | (I)USA_ID_Boise-AP-Gowen-Field-ANGB.726810_AMY_2024EPW | 56.432 | 70.2181 | 14.0625 | 1190.4013 | 327.4206 | 0 | 0 | 0.11262 | 592.4674 | 592.4674 | 0.3 | 1.0042 | 1.0035 | 1.0035
04/21 22:00:00 | 4 | 21 | 22 | (I)USA_ID_Boise-AP-Gowen-Field-ANGB.726810_AMY_2024EPW | 52.994 | 70.2343 | 10.5289 | 882.5535 | 244.4029 | 0 | 0 | 0.083682 | 445.5002 | 445.5002 | 0.25 | 1.0042 | 1.0036 | 1.0036
04/21 23:00:00 | 4 | 21 | 23 | (I)USA_ID_Boise-AP-Gowen-Field-ANGB.726810_AMY_2024EPW | 51.08 | 70.2287 | 10.5452 | 885.5704 | 245.484 | 0 | 0 | 0.084392 | 445.256 | 445.256 | 0.25 | 1.0042 | 1.0036 | 1.0036
04/21 24:00:00 | 4 | 21 | 24 | (I)USA_ID_Boise-AP-Gowen-Field-ANGB.726810_AMY_2024EPW | 49.964 | 70.2049 | 14.1191 | 1198.316 | 331.1545 | 0 | 89.0369 | 0.11508 | 592.4188 | 592.4188 | 0.33333 | 1.0041 | 1.0035 | 1.0035
04/22 01:00:00 | 4 | 22 | 1 | (I)USA_ID_Boise-AP-Gowen-Field-ANGB.726810_AMY_2024EPW | 47.432 | 70.2038 | 14.7495 | 1378.9833 | 371.6297 | 0 | 171.491 | 0.14254 | 592.5986 | 592.5986 | 0.33333 | 1.0031 | 1.0032 | 1.0031
04/22 02:00:00 | 4 | 22 | 2 | (I)USA_ID_Boise-AP-Gowen-Field-ANGB.726810_AMY_2024EPW | 45.017 | 70.1814 | 18.3377 | 1688.7091 | 468.8228 | 0 | 165.2278 | 0.17386 | 747.2022 | 747.2022 | 0.41667 | 0.98807 | 0.99988 | 0.99802
04/22 03:00:00 | 4 | 22 | 3 | (I)USA_ID_Boise-AP-Gowen-Field-ANGB.726810_AMY_2024EPW | 43.037 | 70.1597 | 19.3324 | 1959.019 | 543.8764 | 0 | 157.5674 | 0.18433 | 751.967 | 751.967 | 0.45 | 0.97071 | 0.99596 | 0.99209
04/22 04:00:00 | 4 | 22 | 4 | (I)USA_ID_Boise-AP-Gowen-Field-ANGB.726810_AMY_2024EPW | 40.499 | 70.1516 | 23.2127 | 1902.7254 | 592.1473 | 30.2668 | 151.2891 | 0.2268 | 1124.6807 | 1124.6807 | 0.53333 | 0.94875 | 0.99092 | 0.98453
04/22 05:00:00 | 4 | 22 | 5 | (I)USA_ID_Boise-AP-Gowen-Field-ANGB.726810_AMY_2024EPW | 38.462 | 70.1211 | 36.3847 | 2658.9932 | 893.8921 | 64.9518 | 133.8277 | 0.2138 | 1266.1453 | 1266.1453 | 0.86667 | 0.93033 | 0.98682 | 0.97829
04/22 06:00:00 | 4 | 22 | 6 | (I)USA_ID_Boise-AP-Gowen-Field-ANGB.726810_AMY_2024EPW | 37.475 | 70.1052 | 40.8617 | 2646.8394 | 923.179 | 69.1491 | 137.8141 | 0.23772 | 1533.493 | 1533.493 | 0.9 | 0.92164 | 0.98483 | 0.97534
04/22 07:00:00 | 4 | 22 | 7 | (I)USA_ID_Boise-AP-Gowen-Field-ANGB.726810_AMY_2024EPW | 36.017 | 70.1286 | 56.4675 | 3322.2846 | 1176.5281 | 85.0096 | 126.0443 | 0.32525 | 2097.807 | 2097.807 | 1.0333 | 0.90931 | 0.98205 | 0.97111
04/22 08:00:00 | 4 | 22 | 8 | (I)USA_ID_Boise-AP-Gowen-Field-ANGB.726810_AMY_2024EPW | 36.083 | 70.11 | 36.6479 | 2459.7849 | 872.8079 | 52.0777 | 135.4107 | 0.31106 | 1647.5631 | 1647.5631 | 0.85 | 0.90881 | 0.98189 | 0.9709
04/22 09:00:00 | 4 | 22 | 9 | (I)USA_ID_Boise-AP-Gowen-Field-ANGB.726810_AMY_2024EPW | 39.086 | 70.11 | 35.5663 | 2391.2993 | 812.3571 | 33.9174 | 144.242 | 0.26756 | 1365.9047 | 1365.9047 | 0.76667 | 0.93408 | 0.98749 | 0.97945
04/22 10:00:00 | 4 | 22 | 10 | (I)USA_ID_Boise-AP-Gowen-Field-ANGB.726810_AMY_2024EPW | 43.046 | 70.1113 | 31.7103 | 3071.814 | 893.6934 | 0 | 140.6255 | 0.22277 | 1045.8115 | 1045.8115 | 0.78333 | 0.96861 | 0.9954 | 0.99129
04/22 11:00:00 | 4 | 22 | 11 | (I)USA_ID_Boise-AP-Gowen-Field-ANGB.726810_AMY_2024EPW | 47.006 | 70.0901 | 28.3253 | 2906.1796 | 790.6979 | 0 | 144.1875 | 0.20992 | 883.0374 | 883.0374 | 0.7 | 0.99901 | 1.0023 | 1.0017
04/22 12:00:00 | 4 | 22 | 12 | (I)USA_ID_Boise-AP-Gowen-Field-ANGB.726810_AMY_2024EPW | 50.501 | 70.0775 | 27.8521 | 3040.0389 | 808.7937 | 0 | 46.6667 | 0.23243 | 881.2708 | 881.2708 | 0.7 | 1.004 | 1.0035 | 1.0034
04/22 13:00:00 | 4 | 22 | 13 | (I)USA_ID_Boise-AP-Gowen-Field-ANGB.726810_AMY_2024EPW | 54.026 | 70.104 | 25.2613 | 2764.8521 | 714.2172 | 0 | 0 | 0.24175 | 881.5763 | 881.5763 | 0.6 | 1.0041 | 1.0034 | 1.0034
04/22 14:00:00 | 4 | 22 | 14 | (I)USA_ID_Boise-AP-Gowen-Field-ANGB.726810_AMY_2024EPW | 57.521 | 70.1287 | 18.2405 | 1689.714 | 451.3985 | 0 | 0 | 0.16963 | 732.9179 | 732.9179 | 0.38333 | 1.0039 | 1.0033 | 1.0033
04/22 15:00:00 | 4 | 22 | 15 | (I)USA_ID_Boise-AP-Gowen-Field-ANGB.726810_AMY_2024EPW | 60.023 | 70.2002 | 18.1375 | 1640.0215 | 444.5869 | 0 | 0 | 0.16514 | 736.3304 | 736.3304 | 0.41667 | 1.0041 | 1.0034 | 1.0034
04/22 16:00:00 | 4 | 22 | 16 | (I)USA_ID_Boise-AP-Gowen-Field-ANGB.726810_AMY_2024EPW | 61.538 | 70.1747 | 10.8464 | 971.0268 | 264.342 | 0 | 0 | 0.09751 | 442.7919 | 442.7919 | 0.25 | 1.0042 | 1.0035 | 1.0035
04/22 17:00:00 | 4 | 22 | 17 | (I)USA_ID_Boise-AP-Gowen-Field-ANGB.726810_AMY_2024EPW | 62.525 | 70.2296 | 10.7868 | 955.9308 | 260.5269 | 0 | 0 | 0.094914 | 443.3518 | 443.3518 | 0.25 | 1.0042 | 1.0036 | 1.0036
04/22 18:00:00 | 4 | 22 | 18 | (I)USA_ID_Boise-AP-Gowen-Field-ANGB.726810_AMY_2024EPW | 62.96 | 70.177 | 3.5555 | 306.155 | 84.3127 | 0 | 0 | 0.029891 | 147.9615 | 147.9615 | 0.083333 | 1.0043 | 1.0036 | 1.0036
04/22 19:00:00 | 4 | 22 | 19 | (I)USA_ID_Boise-AP-Gowen-Field-ANGB.726810_AMY_2024EPW | 62.495 | 70.2915 | 3.4583 | 280.3194 | 78.2677 | 0 | 0 | 0.025658 | 147.8227 | 147.8227 | 0.083333 | 1.0042 | 1.0035 | 1.0035
04/22 20:00:00 | 4 | 22 | 20 | (I)USA_ID_Boise-AP-Gowen-Field-ANGB.726810_AMY_2024EPW | 60.479 | 70.3804 | 9.7558 | 230.757 | 65.2917 | 0 | 0 | 0.016667 | 148.7182 | 148.7182 | 0.15 | 1.0041 | 1.0036 | 1.0036
04/22 21:00:00 | 4 | 22 | 21 | (I)USA_ID_Boise-AP-Gowen-Field-ANGB.726810_AMY_2024EPW | 57.977 | 70.1692 | 3.4416 | 276.0669 | 77.1897 | 0 | 0 | 0.024929 | 148.4433 | 148.4433 | 0.083333 | 1.0043 | 1.0036 | 1.0036
04/22 22:00:00 | 4 | 22 | 22 | (I)USA_ID_Boise-AP-Gowen-Field-ANGB.726810_AMY_2024EPW | 55.439 | 70.2505 | 7.0027 | 583.4334 | 161.9163 | 0 | 0 | 0.055067 | 296.466 | 296.466 | 0.16667 | 1.0042 | 1.0036 | 1.0036
04/22 23:00:00 | 4 | 22 | 23 | (I)USA_ID_Boise-AP-Gowen-Field-ANGB.726810_AMY_2024EPW | 52.472 | 70.2082 | 7.0639 | 599.9504 | 165.8177 | 0 | 0 | 0.057732 | 295.9306 | 295.9306 | 0.16667 | 1.0042 | 1.0035 | 1.0035
04/22 24:00:00 | 4 | 22 | 24 | (I)USA_ID_Boise-AP-Gowen-Field-ANGB.726810_AMY_2024EPW | 49.964 | 70.1745 | 10.8175 | 960.6694 | 262.6959 | 0 | 87.4722 | 0.096251 | 443.0036 | 443.0036 | 0.25 | 1.0041 | 1.0034 | 1.0034
04/23 01:00:00 | 4 | 23 | 1 | (I)USA_ID_Boise-AP-Gowen-Field-ANGB.726810_AMY_2024EPW | 47.897 | 70.2253 | 11.0401 | 1028.3288 | 276.6304 | 0 | 178.8097 | 0.10595 | 442.8041 | 442.8041 | 0.25 | 1.0041 | 1.0034 | 1.0034
04/23 02:00:00 | 4 | 23 | 2 | (I)USA_ID_Boise-AP-Gowen-Field-ANGB.726810_AMY_2024EPW | 45.452 | 70.1606 | 15.5185 | 1598.8637 | 427.4078 | 0 | 164.7905 | 0.17605 | 593.7642 | 593.7642 | 0.36667 | 0.99234 | 1.0008 | 0.99941
04/23 03:00:00 | 4 | 23 | 3 | (I)USA_ID_Boise-AP-Gowen-Field-ANGB.726810_AMY_2024EPW | 44.06 | 70.1573 | 22.392 | 2158.0559 | 593.7994 | 0 | 155.1539 | 0.19236 | 898.2169 | 898.2169 | 0.5 | 0.9787 | 0.99779 | 0.99483
04/23 04:00:00 | 4 | 23 | 4 | (I)USA_ID_Boise-AP-Gowen-Field-ANGB.726810_AMY_2024EPW | 42.479 | 70.1527 | 20.2476 | 1983.7166 | 572.4493 | 0 | 159.4988 | 0.18011 | 753.8009 | 753.8009 | 0.48333 | 0.96628 | 0.99502 | 0.99061
04/23 05:00:00 | 4 | 23 | 5 | (I)USA_ID_Boise-AP-Gowen-Field-ANGB.726810_AMY_2024EPW | 41 | 70.1193 | 28.6814 | 2274.602 | 720.7589 | 45.0972 | 139.3008 | 0.28894 | 1199.4415 | 1199.4415 | 0.63333 | 0.95214 | 0.99183 | 0.98581
04/23 06:00:00 | 4 | 23 | 6 | (I)USA_ID_Boise-AP-Gowen-Field-ANGB.726810_AMY_2024EPW | 41 | 70.1238 | 36.9087 | 2489.3986 | 825.543 | 51.804 | 144.4411 | 0.2013 | 1406.7346 | 1406.7346 | 0.81667 | 0.95217 | 0.99189 | 0.9859
04/23 07:00:00 | 4 | 23 | 7 | (I)USA_ID_Boise-AP-Gowen-Field-ANGB.726810_AMY_2024EPW | 40.442 | 70.1048 | 38.0299 | 2474.5763 | 822.2339 | 58.8945 | 141.3663 | 0.2585 | 1436.3217 | 1436.3217 | 0.78333 | 0.94764 | 0.99085 | 0.98433
04/23 08:00:00 | 4 | 23 | 8 | (I)USA_ID_Boise-AP-Gowen-Field-ANGB.726810_AMY_2024EPW | 41.501 | 70.0936 | 33.9729 | 2801.8421 | 853.1304 | 16.857 | 142.8875 | 0.2444 | 1008.0437 | 1008.0437 | 0.73333 | 0.95565 | 0.99266 | 0.98707
04/23 09:00:00 | 4 | 23 | 9 | (I)USA_ID_Boise-AP-Gowen-Field-ANGB.726810_AMY_2024EPW | 46.049 | 70.1107 | 28.6274 | 2916.0394 | 782.6279 | 0 | 141.6077 | 0.25225 | 1035.995 | 1035.995 | 0.65 | 0.99162 | 1.0007 | 0.99917
04/23 10:00:00 | 4 | 23 | 10 | (I)USA_ID_Boise-AP-Gowen-Field-ANGB.726810_AMY_2024EPW | 51.059 | 70.1581 | 19.3199 | 1956.8819 | 514.7385 | 0 | 38.0942 | 0.18367 | 734.931 | 734.931 | 0.48333 | 1.004 | 1.0034 | 1.0033
04/23 11:00:00 | 4 | 23 | 11 | (I)USA_ID_Boise-AP-Gowen-Field-ANGB.726810_AMY_2024EPW | 55.106 | 70.1575 | 22.4493 | 2191.3212 | 574.6335 | 0 | 0 | 0.19509 | 881.6262 | 881.6262 | 0.5 | 1.004 | 1.0034 | 1.0033
04/23 12:00:00 | 4 | 23 | 12 | (I)USA_ID_Boise-AP-Gowen-Field-ANGB.726810_AMY_2024EPW | 58.601 | 70.1466 | 19.3345 | 2014.8969 | 519.7695 | 0 | 0 | 0.21729 | 735.0163 | 735.0163 | 0.41667 | 1.004 | 1.0033 | 1.0033
04/23 13:00:00 | 4 | 23 | 13 | (I)USA_ID_Boise-AP-Gowen-Field-ANGB.726810_AMY_2024EPW | 62.126 | 70.1854 | 14.7333 | 1372.7421 | 369.7664 | 0 | 0 | 0.14184 | 589.2886 | 589.2886 | 0.36667 | 1.004 | 1.0034 | 1.0034
04/23 14:00:00 | 4 | 23 | 14 | (I)USA_ID_Boise-AP-Gowen-Field-ANGB.726810_AMY_2024EPW | 65.063 | 70.1941 | 14.487 | 1301.9489 | 354.3435 | 0 | 0 | 0.13111 | 589.0455 | 589.0455 | 0.33333 | 1.004 | 1.0034 | 1.0034
04/23 15:00:00 | 4 | 23 | 15 | (I)USA_ID_Boise-AP-Gowen-Field-ANGB.726810_AMY_2024EPW | 67.601 | 70.1601 | 10.5435 | 888.6027 | 245.5906 | 0 | 0 | 0.084317 | 441.5048 | 441.5048 | 0.23333 | 1.004 | 1.0034 | 1.0034
04/23 16:00:00 | 4 | 23 | 16 | (I)USA_ID_Boise-AP-Gowen-Field-ANGB.726810_AMY_2024EPW | 70.103 | 70.2574 | 6.7836 | 530.3291 | 148.2623 | 0 | 0 | 0.045521 | 295.3865 | 295.3865 | 0.13333 | 1.0041 | 1.0035 | 1.0035
04/23 17:00:00 | 4 | 23 | 17 | (I)USA_ID_Boise-AP-Gowen-Field-ANGB.726810_AMY_2024EPW | 71.525 | 70.0724 | 0 | 0 | 0 | 0 | 0 | 0 | 0 | 0 | 0 | 1.0042 | 1.0035 | 1.0035
04/23 18:00:00 | 4 | 23 | 18 | (I)USA_ID_Boise-AP-Gowen-Field-ANGB.726810_AMY_2024EPW | 71.96 | 70.4319 | 3.5708 | 0 | 0 | 0 | 0 | 0 | 0 | 0 | 0.066667 | 1.0042 | 1.0035 | 1.0035
04/23 19:00:00 | 4 | 23 | 19 | (I)USA_ID_Boise-AP-Gowen-Field-ANGB.726810_AMY_2024EPW | 71.96 | 70.5222 | 7.552 | 0 | 0 | 0 | 0 | 0 | 0 | 0 | 0.2 | 1.0042 | 1.0035 | 1.0035
04/23 20:00:00 | 4 | 23 | 20 | (I)USA_ID_Boise-AP-Gowen-Field-ANGB.726810_AMY_2024EPW | 70.472 | 70.5761 | 7.2798 | 0 | 0 | 0 | 0 | 0 | 0 | 0 | 0.2 | 1.0042 | 1.0035 | 1.0035
04/23 21:00:00 | 4 | 23 | 21 | (I)USA_ID_Boise-AP-Gowen-Field-ANGB.726810_AMY_2024EPW | 67.964 | 70.5203 | 0.045625 | 0 | 0 | 0 | 0 | 0 | 0 | 0 | 0.033333 | 1.0042 | 1.0035 | 1.0035
04/23 22:00:00 | 4 | 23 | 22 | (I)USA_ID_Boise-AP-Gowen-Field-ANGB.726810_AMY_2024EPW | 64.874 | 70.3921 | 6.3523 | 0 | 0 | 0 | 0 | 0 | 0 | 0 | 0.1 | 1.0042 | 1.0035 | 1.0035
04/23 23:00:00 | 4 | 23 | 23 | (I)USA_ID_Boise-AP-Gowen-Field-ANGB.726810_AMY_2024EPW | 61.472 | 70.7054 | 0 | 0 | 0 | 0 | 0 | 0 | 0 | 0 | 0 | 1.0042 | 1.0035 | 1.0035
04/23 24:00:00 | 4 | 23 | 24 | (I)USA_ID_Boise-AP-Gowen-Field-ANGB.726810_AMY_2024EPW | 57.941 | 70.4773 | 0 | 0 | 0 | 0 | 0 | 0 | 0 | 0 | 0 | 1.0042 | 1.0035 | 1.0035
04/24 01:00:00 | 4 | 24 | 1 | (I)USA_ID_Boise-AP-Gowen-Field-ANGB.726810_AMY_2024EPW | 53.894 | 70.1984 | 6.7167 | 512.6425 | 144.1219 | 0 | 0 | 0.042608 | 296.3242 | 296.3242 | 0.13333 | 1.004 | 1.0035 | 1.0035
04/24 02:00:00 | 4 | 24 | 2 | (I)USA_ID_Boise-AP-Gowen-Field-ANGB.726810_AMY_2024EPW | 52.538 | 70.1856 | 11.0119 | 1024.4447 | 274.9016 | 0 | 0 | 0.10472 | 443.5214 | 443.5214 | 0.25 | 1.004 | 1.0034 | 1.0034
04/24 03:00:00 | 4 | 24 | 3 | (I)USA_ID_Boise-AP-Gowen-Field-ANGB.726810_AMY_2024EPW | 53.06 | 70.1843 | 11.4905 | 1152.8724 | 304.9057 | 0 | 0 | 0.12557 | 443.4662 | 443.4662 | 0.28333 | 1.004 | 1.0033 | 1.0033
04/24 04:00:00 | 4 | 24 | 4 | (I)USA_ID_Boise-AP-Gowen-Field-ANGB.726810_AMY_2024EPW | 53.06 | 70.2351 | 14.1318 | 1212.9691 | 332.2687 | 0 | 0 | 0.11564 | 590.6685 | 590.6685 | 0.3 | 1.0039 | 1.0033 | 1.0033
04/24 05:00:00 | 4 | 24 | 5 | (I)USA_ID_Boise-AP-Gowen-Field-ANGB.726810_AMY_2024EPW | 51.479 | 70.197 | 14.5616 | 1326.0562 | 359.3476 | 0 | 0 | 0.13436 | 589.7218 | 589.7218 | 0.33333 | 1.0038 | 1.0032 | 1.0032
04/24 06:00:00 | 4 | 24 | 6 | (I)USA_ID_Boise-AP-Gowen-Field-ANGB.726810_AMY_2024EPW | 50 | 70.1606 | 15.0682 | 1483.656 | 391.0015 | 0 | 0 | 0.15643 | 590.1543 | 590.1543 | 0.33333 | 1.0039 | 1.0032 | 1.0032
04/24 07:00:00 | 4 | 24 | 7 | (I)USA_ID_Boise-AP-Gowen-Field-ANGB.726810_AMY_2024EPW | 50.558 | 70.1878 | 18.7511 | 1833.0705 | 483.5128 | 0 | 0 | 0.19187 | 737.7347 | 737.7347 | 0.41667 | 1.0039 | 1.0032 | 1.0032
04/24 08:00:00 | 4 | 24 | 8 | (I)USA_ID_Boise-AP-Gowen-Field-ANGB.726810_AMY_2024EPW | 52.103 | 70.1644 | 18.7548 | 1834.1172 | 483.8822 | 0 | 0 | 0.19203 | 736.935 | 736.935 | 0.41667 | 1.0038 | 1.0032 | 1.0032
04/24 09:00:00 | 4 | 24 | 9 | (I)USA_ID_Boise-AP-Gowen-Field-ANGB.726810_AMY_2024EPW | 54.548 | 70.1679 | 15.1939 | 1525.8677 | 399.0141 | 0 | 0 | 0.16191 | 589.4218 | 589.4218 | 0.33333 | 1.0038 | 1.0032 | 1.0032
04/24 10:00:00 | 4 | 24 | 10 | (I)USA_ID_Boise-AP-Gowen-Field-ANGB.726810_AMY_2024EPW | 58.544 | 70.1836 | 18.3233 | 1691.7551 | 456.9086 | 0 | 0 | 0.17323 | 736.7453 | 736.7453 | 0.41667 | 1.0038 | 1.0032 | 1.0032
04/24 11:00:00 | 4 | 24 | 11 | (I)USA_ID_Boise-AP-Gowen-Field-ANGB.726810_AMY_2024EPW | 63.026 | 70.2151 | 14.5402 | 1316.0311 | 358.0711 | 0 | 0 | 0.13343 | 589.562 | 589.562 | 0.33333 | 1.0038 | 1.0032 | 1.0032
04/24 12:00:00 | 4 | 24 | 12 | (I)USA_ID_Boise-AP-Gowen-Field-ANGB.726810_AMY_2024EPW | 65.963 | 70.1713 | 14.2041 | 1231.0609 | 337.3077 | 0 | 0 | 0.11878 | 586.1995 | 586.1995 | 0.3 | 1.0037 | 1.003 | 1.003
04/24 13:00:00 | 4 | 24 | 13 | (I)USA_ID_Boise-AP-Gowen-Field-ANGB.726810_AMY_2024EPW | 67.478 | 70.1641 | 14.7396 | 1377.8724 | 370.7618 | 0 | 0 | 0.14211 | 587.4038 | 587.4038 | 0.33333 | 1.0037 | 1.003 | 1.003
04/24 14:00:00 | 4 | 24 | 14 | (I)USA_ID_Boise-AP-Gowen-Field-ANGB.726810_AMY_2024EPW | 69.581 | 70.2026 | 10.8404 | 970.5759 | 264.6622 | 0 | 0 | 0.097249 | 440.1343 | 440.1343 | 0.25 | 1.0037 | 1.003 | 1.003
04/24 15:00:00 | 4 | 24 | 15 | (I)USA_ID_Boise-AP-Gowen-Field-ANGB.726810_AMY_2024EPW | 72.083 | 70.2111 | 7.0199 | 587.2443 | 163.5813 | 0 | 0 | 0.055816 | 292.4652 | 292.4652 | 0.16667 | 1.0036 | 1.0029 | 1.0029
04/24 16:00:00 | 4 | 24 | 16 | (I)USA_ID_Boise-AP-Gowen-Field-ANGB.726810_AMY_2024EPW | 73.04 | 70.2962 | 0 | 0 | 0 | 0 | 0 | 0 | 0 | 0 | 0 | 1.0035 | 1.0028 | 1.0028
04/24 17:00:00 | 4 | 24 | 17 | (I)USA_ID_Boise-AP-Gowen-Field-ANGB.726810_AMY_2024EPW | 72.482 | 70.5406 | 6.5038 | 0 | 0 | 0 | 0 | 0 | 0 | 0 | 0.1 | 1.0035 | 1.0028 | 1.0028
04/24 18:00:00 | 4 | 24 | 18 | (I)USA_ID_Boise-AP-Gowen-Field-ANGB.726810_AMY_2024EPW | 71.96 | 70.4463 | 6.5373 | 0 | 0 | 0 | 0 | 0 | 0 | 0 | 0.13333 | 1.0035 | 1.0028 | 1.0028
04/24 19:00:00 | 4 | 24 | 19 | (I)USA_ID_Boise-AP-Gowen-Field-ANGB.726810_AMY_2024EPW | 70.937 | 70.4789 | 13.2421 | 0 | 0 | 0 | 0 | 0 | 0 | 0 | 0.26667 | 1.0035 | 1.0028 | 1.0028
04/24 20:00:00 | 4 | 24 | 20 | (I)USA_ID_Boise-AP-Gowen-Field-ANGB.726810_AMY_2024EPW | 69.515 | 70.4048 | 6.568 | 0 | 0 | 0 | 0 | 0 | 0 | 0 | 0.13333 | 1.0035 | 1.0028 | 1.0028
04/24 21:00:00 | 4 | 24 | 21 | (I)USA_ID_Boise-AP-Gowen-Field-ANGB.726810_AMY_2024EPW | 66.941 | 70.4067 | 0 | 0 | 0 | 0 | 0 | 0 | 0 | 0 | 0 | 1.0035 | 1.0028 | 1.0028
04/24 22:00:00 | 4 | 24 | 22 | (I)USA_ID_Boise-AP-Gowen-Field-ANGB.726810_AMY_2024EPW | 62.429 | 70.2363 | 0 | 0 | 0 | 0 | 0 | 0 | 0 | 0 | 0 | 1.0035 | 1.0028 | 1.0028
04/24 23:00:00 | 4 | 24 | 23 | (I)USA_ID_Boise-AP-Gowen-Field-ANGB.726810_AMY_2024EPW | 58.964 | 70.1758 | 3.2519 | 230.649 | 65.4483 | 0 | 0 | 0.016667 | 149.1262 | 149.1262 | 0.05 | 1.0036 | 1.003 | 1.003
04/24 24:00:00 | 4 | 24 | 24 | (I)USA_ID_Boise-AP-Gowen-Field-ANGB.726810_AMY_2024EPW | 56.432 | 70.1934 | 3.5018 | 291.5331 | 81.1659 | 0 | 0 | 0.027552 | 148.5293 | 148.5293 | 0.083333 | 1.0039 | 1.0032 | 1.0032
04/25 01:00:00 | 4 | 25 | 1 | (I)USA_ID_Boise-AP-Gowen-Field-ANGB.726810_AMY_2024EPW | 54.482 | 70.2206 | 7.0104 | 585.8787 | 162.7436 | 0 | 0 | 0.055403 | 297.11 | 297.11 | 0.16667 | 1.0038 | 1.0031 | 1.0031
04/25 02:00:00 | 4 | 25 | 2 | (I)USA_ID_Boise-AP-Gowen-Field-ANGB.726810_AMY_2024EPW | 51.914 | 70.2025 | 10.8798 | 979.4819 | 266.9911 | 0 | 0 | 0.098966 | 445.048 | 445.048 | 0.25 | 1.0038 | 1.0031 | 1.0031
04/25 03:00:00 | 4 | 25 | 3 | (I)USA_ID_Boise-AP-Gowen-Field-ANGB.726810_AMY_2024EPW | 50 | 70.1953 | 10.8518 | 963.1978 | 265.2418 | 0 | 0 | 0.097746 | 445.2155 | 445.2155 | 0.28333 | 1.0038 | 1.0031 | 1.0031
04/25 04:00:00 | 4 | 25 | 4 | (I)USA_ID_Boise-AP-Gowen-Field-ANGB.726810_AMY_2024EPW | 48.977 | 70.1917 | 14.8568 | 1419.5491 | 377.96 | 0 | 170.5563 | 0.14722 | 593.1011 | 593.1011 | 0.33333 | 1.0038 | 1.0031 | 1.0031
04/25 05:00:00 | 4 | 25 | 5 | (I)USA_ID_Boise-AP-Gowen-Field-ANGB.726810_AMY_2024EPW | 46.439 | 70.2122 | 17.6814 | 1519.71 | 419.8965 | 0 | 170.9456 | 0.14527 | 742.5684 | 742.5684 | 0.38333 | 0.99856 | 1.0019 | 1.0013
04/25 06:00:00 | 4 | 25 | 6 | (I)USA_ID_Boise-AP-Gowen-Field-ANGB.726810_AMY_2024EPW | 44.96 | 70.1389 | 20.1026 | 2170.5507 | 578.1325 | 0 | 151.9816 | 0.21744 | 746.5397 | 746.5397 | 0.48333 | 0.98614 | 0.99916 | 0.99711
04/25 07:00:00 | 4 | 25 | 7 | (I)USA_ID_Boise-AP-Gowen-Field-ANGB.726810_AMY_2024EPW | 45.518 | 70.164 | 22.6844 | 2219.5092 | 597.148 | 0 | 154.6553 | 0.20477 | 891.75 | 891.75 | 0.5 | 0.99045 | 1.0001 | 0.99852
04/25 08:00:00 | 4 | 25 | 8 | (I)USA_ID_Boise-AP-Gowen-Field-ANGB.726810_AMY_2024EPW | 47.063 | 70.1661 | 22.1919 | 2042.2162 | 554.9032 | 0 | 159.3578 | 0.18291 | 887.4398 | 887.4398 | 0.53333 | 1.0015 | 1.0026 | 1.0023
04/25 09:00:00 | 4 | 25 | 9 | (I)USA_ID_Boise-AP-Gowen-Field-ANGB.726810_AMY_2024EPW | 48.485 | 70.1577 | 19.9063 | 1988.4464 | 530.1871 | 0 | 159.937 | 0.1698 | 738.2055 | 738.2055 | 0.48333 | 1.0038 | 1.0031 | 1.0031
04/25 10:00:00 | 4 | 25 | 10 | (I)USA_ID_Boise-AP-Gowen-Field-ANGB.726810_AMY_2024EPW | 51.524 | 70.1703 | 22.8674 | 2194.6753 | 589.2929 | 0 | 29.6017 | 0.20945 | 884.4895 | 884.4895 | 0.53333 | 1.0037 | 1.0031 | 1.003
04/25 11:00:00 | 4 | 25 | 11 | (I)USA_ID_Boise-AP-Gowen-Field-ANGB.726810_AMY_2024EPW | 55.541 | 70.1406 | 19.6957 | 2037.0091 | 533.6767 | 0 | 0 | 0.16626 | 736.3411 | 736.3411 | 0.51667 | 1.0037 | 1.0031 | 1.0031
04/25 12:00:00 | 4 | 25 | 12 | (I)USA_ID_Boise-AP-Gowen-Field-ANGB.726810_AMY_2024EPW | 57.485 | 70.1526 | 22.492 | 2226.827 | 579.4669 | 0 | 0 | 0.19672 | 882.148 | 882.148 | 0.5 | 1.0037 | 1.0031 | 1.0031
04/25 13:00:00 | 4 | 25 | 13 | (I)USA_ID_Boise-AP-Gowen-Field-ANGB.726810_AMY_2024EPW | 59.501 | 70.1833 | 17.9889 | 1604.521 | 436.22 | 0 | 0 | 0.15867 | 734.0864 | 734.0864 | 0.4 | 1.0037 | 1.003 | 1.003
04/25 14:00:00 | 4 | 25 | 14 | (I)USA_ID_Boise-AP-Gowen-Field-ANGB.726810_AMY_2024EPW | 62.003 | 70.1646 | 14.2682 | 1252.3022 | 341.3651 | 0 | 0 | 0.12158 | 585.4897 | 585.4897 | 0.3 | 1.0036 | 1.003 | 1.003
04/25 15:00:00 | 4 | 25 | 15 | (I)USA_ID_Boise-AP-Gowen-Field-ANGB.726810_AMY_2024EPW | 63.983 | 70.203 | 14.3424 | 1270.6575 | 345.8049 | 0 | 0 | 0.12481 | 586.8316 | 586.8316 | 0.31667 | 1.0037 | 1.003 | 1.003
04/25 16:00:00 | 4 | 25 | 16 | (I)USA_ID_Boise-AP-Gowen-Field-ANGB.726810_AMY_2024EPW | 66.521 | 70.1625 | 7.2785 | 659.4547 | 179.4925 | 0 | 0 | 0.067082 | 294.3363 | 294.3363 | 0.16667 | 1.0039 | 1.0032 | 1.0032
04/25 17:00:00 | 4 | 25 | 17 | (I)USA_ID_Boise-AP-Gowen-Field-ANGB.726810_AMY_2024EPW | 68 | 70.091 | 3.4913 | 288.801 | 80.4676 | 0 | 0 | 0.027096 | 147.2045 | 147.2045 | 0.083333 | 1.0039 | 1.0032 | 1.0032
04/25 18:00:00 | 4 | 25 | 18 | (I)USA_ID_Boise-AP-Gowen-Field-ANGB.726810_AMY_2024EPW | 68 | 69.9431 | 0 | 0 | 0 | 0 | 0 | 0 | 0 | 0 | 0 | 1.0039 | 1.0032 | 1.0032
04/25 19:00:00 | 4 | 25 | 19 | (I)USA_ID_Boise-AP-Gowen-Field-ANGB.726810_AMY_2024EPW | 68 | 70.3675 | 6.5038 | 0 | 0 | 0 | 0 | 0 | 0 | 0 | 0.1 | 1.0039 | 1.0032 | 1.0032
04/25 20:00:00 | 4 | 25 | 20 | (I)USA_ID_Boise-AP-Gowen-Field-ANGB.726810_AMY_2024EPW | 66.419 | 70.3913 | 28.3765 | 0 | 0 | 0 | 0 | 0 | 0 | 0 | 0.56667 | 1.0039 | 1.0032 | 1.0032
04/25 21:00:00 | 4 | 25 | 21 | (I)USA_ID_Boise-AP-Gowen-Field-ANGB.726810_AMY_2024EPW | 61.871 | 70.147 | 3.365 | 257.0124 | 72.5156 | 0 | 0 | 0.021594 | 147.2092 | 147.2092 | 0.083333 | 1.0039 | 1.0032 | 1.0032
04/25 22:00:00 | 4 | 25 | 22 | (I)USA_ID_Boise-AP-Gowen-Field-ANGB.726810_AMY_2024EPW | 58.442 | 70.2228 | 7.2222 | 643.4612 | 175.8762 | 0 | 0 | 0.064628 | 294.0179 | 294.0179 | 0.16667 | 1.0039 | 1.0033 | 1.0033
04/25 23:00:00 | 4 | 25 | 23 | (I)USA_ID_Boise-AP-Gowen-Field-ANGB.726810_AMY_2024EPW | 56.432 | 70.2033 | 7.1161 | 613.5108 | 169.2553 | 0 | 0 | 0.060006 | 294.4292 | 294.4292 | 0.16667 | 1.0039 | 1.0032 | 1.0032
04/25 24:00:00 | 4 | 25 | 24 | (I)USA_ID_Boise-AP-Gowen-Field-ANGB.726810_AMY_2024EPW | 54.482 | 70.2065 | 7.2315 | 646.0767 | 176.4535 | 0 | 0 | 0.065034 | 294.7985 | 294.7985 | 0.16667 | 1.0039 | 1.0033 | 1.0033
04/26 01:00:00 | 4 | 26 | 1 | (I)USA_ID_Boise-AP-Gowen-Field-ANGB.726810_AMY_2024EPW | 52.472 | 70.1975 | 10.9501 | 1001.5978 | 271.1468 | 0 | 0 | 0.10203 | 441.8414 | 441.8414 | 0.25 | 1.004 | 1.0033 | 1.0033
04/26 02:00:00 | 4 | 26 | 2 | (I)USA_ID_Boise-AP-Gowen-Field-ANGB.726810_AMY_2024EPW | 50.522 | 70.2078 | 14.0942 | 1191.9129 | 330.0325 | 0 | 0 | 0.114 | 587.808 | 587.808 | 0.33333 | 1.0039 | 1.0032 | 1.0032
04/26 03:00:00 | 4 | 26 | 3 | (I)USA_ID_Boise-AP-Gowen-Field-ANGB.726810_AMY_2024EPW | 50 | 70.2033 | 11.2895 | 1091.0602 | 292.5946 | 0 | 0 | 0.11681 | 440.5126 | 440.5126 | 0.28333 | 1.0038 | 1.0032 | 1.0032
04/26 04:00:00 | 4 | 26 | 4 | (I)USA_ID_Boise-AP-Gowen-Field-ANGB.726810_AMY_2024EPW | 48.977 | 70.197 | 18.3728 | 1725.8007 | 459.9063 | 0 | 164.9217 | 0.17539 | 733.7822 | 733.7822 | 0.38333 | 1.0038 | 1.0032 | 1.0032
04/26 05:00:00 | 4 | 26 | 5 | (I)USA_ID_Boise-AP-Gowen-Field-ANGB.726810_AMY_2024EPW | 48.02 | 70.1452 | 19.1626 | 1961.0146 | 508.0582 | 0 | 158.5591 | 0.17683 | 733.7673 | 733.7673 | 0.45 | 1.0039 | 1.0032 | 1.0032
04/26 06:00:00 | 4 | 26 | 6 | (I)USA_ID_Boise-AP-Gowen-Field-ANGB.726810_AMY_2024EPW | 47.462 | 70.1471 | 23.0636 | 2372.5406 | 613.6899 | 0 | 149.8679 | 0.18863 | 879.2852 | 879.2852 | 0.56667 | 1.0038 | 1.0032 | 1.0032
04/26 07:00:00 | 4 | 26 | 7 | (I)USA_ID_Boise-AP-Gowen-Field-ANGB.726810_AMY_2024EPW | 46.475 | 70.1618 | 19.3262 | 1878.096 | 509.3322 | 0 | 161.0382 | 0.18052 | 734.9346 | 734.9346 | 0.48333 | 0.99969 | 1.0023 | 1.0018
04/26 08:00:00 | 4 | 26 | 8 | (I)USA_ID_Boise-AP-Gowen-Field-ANGB.726810_AMY_2024EPW | 46.04 | 70.1886 | 21.6845 | 1929.8349 | 535.7057 | 0 | 161.0678 | 0.19466 | 883.7353 | 883.7353 | 0.5 | 0.99559 | 1.0013 | 1.0004
04/26 09:00:00 | 4 | 26 | 9 | (I)USA_ID_Boise-AP-Gowen-Field-ANGB.726810_AMY_2024EPW | 48.086 | 70.1571 | 22.9233 | 2316.7635 | 607.6584 | 0 | 148.9694 | 0.24863 | 879.6437 | 879.6437 | 0.5 | 1.0027 | 1.003 | 1.0028
04/26 10:00:00 | 4 | 26 | 10 | (I)USA_ID_Boise-AP-Gowen-Field-ANGB.726810_AMY_2024EPW | 52.046 | 70.1245 | 23.4684 | 2506.702 | 640.6999 | 0 | 0 | 0.27237 | 878.6281 | 878.6281 | 0.5 | 1.004 | 1.0033 | 1.0033
04/26 11:00:00 | 4 | 26 | 11 | (I)USA_ID_Boise-AP-Gowen-Field-ANGB.726810_AMY_2024EPW | 54.518 | 70.1168 | 23.6044 | 2554.9386 | 649.1631 | 0 | 0 | 0.2783 | 877.6111 | 877.6111 | 0.5 | 1.004 | 1.0033 | 1.0033
04/26 12:00:00 | 4 | 26 | 12 | (I)USA_ID_Boise-AP-Gowen-Field-ANGB.726810_AMY_2024EPW | 56.528 | 70.1672 | 21.7333 | 1981.5698 | 532.1894 | 0 | 0 | 0.19679 | 875.3576 | 875.3576 | 0.45 | 1.0039 | 1.0032 | 1.0032
04/26 13:00:00 | 4 | 26 | 13 | (I)USA_ID_Boise-AP-Gowen-Field-ANGB.726810_AMY_2024EPW | 58.478 | 70.1284 | 19.1645 | 1955.3167 | 509.4765 | 0 | 0 | 0.20988 | 728.2207 | 728.2207 | 0.43333 | 1.0039 | 1.0032 | 1.0032
04/26 14:00:00 | 4 | 26 | 14 | (I)USA_ID_Boise-AP-Gowen-Field-ANGB.726810_AMY_2024EPW | 60.581 | 70.1683 | 17.7105 | 1529.492 | 418.3811 | 0 | 0 | 0.14654 | 727.5841 | 727.5841 | 0.38333 | 1.0039 | 1.0032 | 1.0032
04/26 15:00:00 | 4 | 26 | 15 | (I)USA_ID_Boise-AP-Gowen-Field-ANGB.726810_AMY_2024EPW | 63.083 | 70.1949 | 17.9332 | 1586.9786 | 432.4879 | 0 | 0 | 0.15624 | 725.7673 | 725.7673 | 0.38333 | 1.0038 | 1.0031 | 1.0031
04/26 16:00:00 | 4 | 26 | 16 | (I)USA_ID_Boise-AP-Gowen-Field-ANGB.726810_AMY_2024EPW | 64.505 | 70.1922 | 10.8459 | 968.6675 | 264.7497 | 0 | 0 | 0.097489 | 436.5164 | 436.5164 | 0.25 | 1.0039 | 1.0032 | 1.0032
04/26 17:00:00 | 4 | 26 | 17 | (I)USA_ID_Boise-AP-Gowen-Field-ANGB.726810_AMY_2024EPW | 64.475 | 70.2461 | 6.8811 | 551.375 | 154.5727 | 0 | 0 | 0.049767 | 291.8446 | 291.8446 | 0.16667 | 1.0038 | 1.0032 | 1.0032
04/26 18:00:00 | 4 | 26 | 18 | (I)USA_ID_Boise-AP-Gowen-Field-ANGB.726810_AMY_2024EPW | 64.505 | 70.1628 | 3.5083 | 293.3015 | 81.5207 | 0 | 0 | 0.027836 | 146.0816 | 146.0816 | 0.083333 | 1.0039 | 1.0032 | 1.0032
04/26 19:00:00 | 4 | 26 | 19 | (I)USA_ID_Boise-AP-Gowen-Field-ANGB.726810_AMY_2024EPW | 64.475 | 69.9007 | 0 | 0 | 0 | 0 | 0 | 0 | 0 | 0 | 0 | 1.0038 | 1.0032 | 1.0032
04/26 20:00:00 | 4 | 26 | 20 | (I)USA_ID_Boise-AP-Gowen-Field-ANGB.726810_AMY_2024EPW | 63.482 | 70.2301 | 10.3241 | 272.0526 | 76.3619 | 0 | 0 | 0.024254 | 146.755 | 146.755 | 0.21667 | 1.0039 | 1.0032 | 1.0032
04/26 21:00:00 | 4 | 26 | 21 | (I)USA_ID_Boise-AP-Gowen-Field-ANGB.726810_AMY_2024EPW | 60.914 | 70.2285 | 7.073 | 602.3846 | 166.5747 | 0 | 0 | 0.058127 | 293.6607 | 293.6607 | 0.16667 | 1.0039 | 1.0032 | 1.0032
04/26 22:00:00 | 4 | 26 | 22 | (I)USA_ID_Boise-AP-Gowen-Field-ANGB.726810_AMY_2024EPW | 57.977 | 70.175 | 11.2928 | 1086.7691 | 292.5427 | 0 | 0 | 0.11696 | 441.5708 | 441.5708 | 0.28333 | 1.004 | 1.0033 | 1.0033
04/26 23:00:00 | 4 | 26 | 23 | (I)USA_ID_Boise-AP-Gowen-Field-ANGB.726810_AMY_2024EPW | 55.997 | 70.2534 | 13.8052 | 1120.15 | 311.607 | 0 | 0 | 0.10141 | 591.1031 | 591.1031 | 0.3 | 1.004 | 1.0034 | 1.0034
04/26 24:00:00 | 4 | 26 | 24 | (I)USA_ID_Boise-AP-Gowen-Field-ANGB.726810_AMY_2024EPW | 53.459 | 70.1554 | 11.7421 | 1224.2652 | 320.5953 | 0 | 0 | 0.13653 | 443.0752 | 443.0752 | 0.28333 | 1.004 | 1.0034 | 1.0034
04/27 01:00:00 | 4 | 27 | 1 | (I)USA_ID_Boise-AP-Gowen-Field-ANGB.726810_AMY_2024EPW | 51.515 | 70.2207 | 17.8226 | 1554.3227 | 424.9336 | 0 | 0 | 0.15142 | 739.268 | 739.268 | 0.38333 | 1.0041 | 1.0034 | 1.0034
04/27 02:00:00 | 4 | 27 | 2 | (I)USA_ID_Boise-AP-Gowen-Field-ANGB.726810_AMY_2024EPW | 49.964 | 70.1877 | 18.3145 | 1696.9589 | 455.6339 | 0 | 79.07 | 0.17285 | 739.9288 | 739.9288 | 0.41667 | 1.0041 | 1.0034 | 1.0034
04/27 03:00:00 | 4 | 27 | 3 | (I)USA_ID_Boise-AP-Gowen-Field-ANGB.726810_AMY_2024EPW | 47.897 | 70.1711 | 19.0702 | 1899.9489 | 497.7407 | 0 | 160.7345 | 0.17263 | 739.6075 | 739.6075 | 0.45 | 1.0041 | 1.0035 | 1.0035
04/27 04:00:00 | 4 | 27 | 4 | (I)USA_ID_Boise-AP-Gowen-Field-ANGB.726810_AMY_2024EPW | 46.475 | 70.1775 | 21.7536 | 1973.1641 | 536.1932 | 0 | 160.5913 | 0.16445 | 888.4269 | 888.4269 | 0.53333 | 0.99988 | 1.0025 | 1.002
04/27 05:00:00 | 4 | 27 | 5 | (I)USA_ID_Boise-AP-Gowen-Field-ANGB.726810_AMY_2024EPW | 45.482 | 70.1823 | 21.9657 | 2005.0981 | 557.3769 | 0 | 158.618 | 0.20691 | 891.5385 | 891.5385 | 0.5 | 0.9913 | 1.0005 | 0.99904
04/27 06:00:00 | 4 | 27 | 6 | (I)USA_ID_Boise-AP-Gowen-Field-ANGB.726810_AMY_2024EPW | 44.495 | 70.1205 | 24.5567 | 2604.7 | 705.1803 | 0 | 144.4084 | 0.24694 | 894.5898 | 894.5898 | 0.56667 | 0.9827 | 0.99863 | 0.99613
04/27 07:00:00 | 4 | 27 | 7 | (I)USA_ID_Boise-AP-Gowen-Field-ANGB.726810_AMY_2024EPW | 44.06 | 70.1165 | 27.2619 | 2493.4088 | 715.7538 | 0 | 151.5327 | 0.22652 | 1047.2322 | 1047.2322 | 0.65 | 0.97866 | 0.99776 | 0.99479
04/27 08:00:00 | 4 | 27 | 8 | (I)USA_ID_Boise-AP-Gowen-Field-ANGB.726810_AMY_2024EPW | 45.083 | 70.1254 | 22.0142 | 1988.1692 | 562.5082 | 0 | 158.1954 | 0.20902 | 894.3661 | 894.3661 | 0.6 | 0.98677 | 0.99947 | 0.99748
04/27 09:00:00 | 4 | 27 | 9 | (I)USA_ID_Boise-AP-Gowen-Field-ANGB.726810_AMY_2024EPW | 47.528 | 70.1411 | 24.1798 | 1956.7031 | 547.3935 | 0 | 164.3265 | 0.17837 | 1033.3214 | 1033.3214 | 0.58333 | 1.0026 | 1.0031 | 1.003
04/27 10:00:00 | 4 | 27 | 10 | (I)USA_ID_Boise-AP-Gowen-Field-ANGB.726810_AMY_2024EPW | 51.059 | 70.1262 | 21.1705 | 1794.9351 | 496.2338 | 0 | 39.2166 | 0.17227 | 883.8677 | 883.8677 | 0.5 | 1.0041 | 1.0035 | 1.0035
04/27 11:00:00 | 4 | 27 | 11 | (I)USA_ID_Boise-AP-Gowen-Field-ANGB.726810_AMY_2024EPW | 55.106 | 70.0814 | 27.2653 | 2752.9059 | 749.861 | 0 | 0 | 0.21358 | 879.6925 | 879.6925 | 0.66667 | 1.004 | 1.0034 | 1.0033
04/27 12:00:00 | 4 | 27 | 12 | (I)USA_ID_Boise-AP-Gowen-Field-ANGB.726810_AMY_2024EPW | 58.043 | 70.1624 | 22.5653 | 2216.2759 | 584.2419 | 0 | 0 | 0.23303 | 877.5833 | 877.5833 | 0.5 | 1.0039 | 1.0032 | 1.0032
04/27 13:00:00 | 4 | 27 | 13 | (I)USA_ID_Boise-AP-Gowen-Field-ANGB.726810_AMY_2024EPW | 60.023 | 70.1275 | 18.9164 | 1875.3197 | 491.488 | 0 | 0 | 0.18251 | 728.7058 | 728.7058 | 0.41667 | 1.0038 | 1.0032 | 1.0031
04/27 14:00:00 | 4 | 27 | 14 | (I)USA_ID_Boise-AP-Gowen-Field-ANGB.726810_AMY_2024EPW | 62.003 | 70.166 | 18.0629 | 1634.9117 | 440.6125 | 0 | 0 | 0.16189 | 727.3035 | 727.3035 | 0.38333 | 1.0038 | 1.0031 | 1.0031
04/27 15:00:00 | 4 | 27 | 15 | (I)USA_ID_Boise-AP-Gowen-Field-ANGB.726810_AMY_2024EPW | 63.983 | 70.1935 | 11.1896 | 1072.8881 | 286.2111 | 0 | 0 | 0.11246 | 437.3955 | 437.3955 | 0.25 | 1.0038 | 1.0032 | 1.0032
04/27 16:00:00 | 4 | 27 | 16 | (I)USA_ID_Boise-AP-Gowen-Field-ANGB.726810_AMY_2024EPW | 64.94 | 70.1854 | 7.0347 | 591.58 | 164.1211 | 0 | 0 | 0.056461 | 292.2828 | 292.2828 | 0.16667 | 1.0039 | 1.0033 | 1.0033
04/27 17:00:00 | 4 | 27 | 17 | (I)USA_ID_Boise-AP-Gowen-Field-ANGB.726810_AMY_2024EPW | 64.475 | 70.0909 | 0 | 0 | 0 | 0 | 0 | 0 | 0 | 0 | 0 | 1.004 | 1.0034 | 1.0034
04/27 18:00:00 | 4 | 27 | 18 | (I)USA_ID_Boise-AP-Gowen-Field-ANGB.726810_AMY_2024EPW | 64.505 | 69.9195 | 0 | 0 | 0 | 0 | 0 | 0 | 0 | 0 | 0 | 1.004 | 1.0034 | 1.0034
04/27 19:00:00 | 4 | 27 | 19 | (I)USA_ID_Boise-AP-Gowen-Field-ANGB.726810_AMY_2024EPW | 63.917 | 70.1115 | 0 | 0 | 0 | 0 | 0 | 0 | 0 | 0 | 0 | 1.004 | 1.0034 | 1.0034
04/27 20:00:00 | 4 | 27 | 20 | (I)USA_ID_Boise-AP-Gowen-Field-ANGB.726810_AMY_2024EPW | 62.96 | 70.1685 | 0 | 0 | 0 | 0 | 0 | 0 | 0 | 0 | 0 | 1.004 | 1.0034 | 1.0034
04/27 21:00:00 | 4 | 27 | 21 | (I)USA_ID_Boise-AP-Gowen-Field-ANGB.726810_AMY_2024EPW | 61.937 | 70.3075 | 3.4486 | 277.7227 | 77.8052 | 0 | 0 | 0.025234 | 146.1513 | 146.1513 | 0.083333 | 1.0039 | 1.0032 | 1.0032
04/27 22:00:00 | 4 | 27 | 22 | (I)USA_ID_Boise-AP-Gowen-Field-ANGB.726810_AMY_2024EPW | 59.957 | 70.1696 | 3.4823 | 286.4368 | 79.9055 | 0 | 0 | 0.026703 | 146.4693 | 146.4693 | 0.083333 | 1.0038 | 1.0032 | 1.0032
04/27 23:00:00 | 4 | 27 | 23 | (I)USA_ID_Boise-AP-Gowen-Field-ANGB.726810_AMY_2024EPW | 57.977 | 70.2126 | 7.0555 | 598.0216 | 165.4861 | 0 | 0 | 0.057366 | 293.0798 | 293.0798 | 0.16667 | 1.0039 | 1.0032 | 1.0032
04/27 24:00:00 | 4 | 27 | 24 | (I)USA_ID_Boise-AP-Gowen-Field-ANGB.726810_AMY_2024EPW | 55.997 | 70.2229 | 7.0045 | 583.407 | 162.2885 | 0 | 0 | 0.055141 | 293.1912 | 293.1912 | 0.16667 | 1.0039 | 1.0032 | 1.0032
04/28 01:00:00 | 4 | 28 | 1 | (I)USA_ID_Boise-AP-Gowen-Field-ANGB.726810_AMY_2024EPW | 54.482 | 70.1868 | 10.7699 | 947.1823 | 259.891 | 0 | 0 | 0.094179 | 439.6206 | 439.6206 | 0.25 | 1.0039 | 1.0033 | 1.0033
04/28 02:00:00 | 4 | 28 | 2 | (I)USA_ID_Boise-AP-Gowen-Field-ANGB.726810_AMY_2024EPW | 52.937 | 70.1846 | 18.4546 | 1729.868 | 464.6406 | 0 | 0 | 0.17895 | 732.9832 | 732.9832 | 0.41667 | 1.004 | 1.0033 | 1.0033
04/28 03:00:00 | 4 | 28 | 3 | (I)USA_ID_Boise-AP-Gowen-Field-ANGB.726810_AMY_2024EPW | 50.399 | 70.1919 | 14.9093 | 1417.7649 | 380.7113 | 0 | 62.8253 | 0.14951 | 587.529 | 587.529 | 0.36667 | 1.0041 | 1.0034 | 1.0034
04/28 04:00:00 | 4 | 28 | 4 | (I)USA_ID_Boise-AP-Gowen-Field-ANGB.726810_AMY_2024EPW | 47.432 | 70.1526 | 23.2629 | 2318.5028 | 612.6979 | 0 | 152.9374 | 0.19541 | 881.2885 | 881.2885 | 0.53333 | 1.0029 | 1.0032 | 1.003
04/28 05:00:00 | 4 | 28 | 5 | (I)USA_ID_Boise-AP-Gowen-Field-ANGB.726810_AMY_2024EPW | 46.04 | 70.1524 | 19.3769 | 1911.4327 | 514.8749 | 0 | 160.8105 | 0.15065 | 736.576 | 736.576 | 0.48333 | 0.99584 | 1.0016 | 1.0006
04/28 06:00:00 | 4 | 28 | 6 | (I)USA_ID_Boise-AP-Gowen-Field-ANGB.726810_AMY_2024EPW | 45.017 | 70.1311 | 19.6126 | 2087.3155 | 551.2025 | 0 | 154.1198 | 0.2294 | 735.0411 | 735.0411 | 0.41667 | 0.98764 | 0.99951 | 0.99764
04/28 07:00:00 | 4 | 28 | 7 | (I)USA_ID_Boise-AP-Gowen-Field-ANGB.726810_AMY_2024EPW | 43.037 | 70.1417 | 23.6383 | 2415.5268 | 672.5039 | 0 | 148.5761 | 0.21289 | 887.4408 | 887.4408 | 0.56667 | 0.97015 | 0.99549 | 0.99158
04/28 08:00:00 | 4 | 28 | 8 | (I)USA_ID_Boise-AP-Gowen-Field-ANGB.726810_AMY_2024EPW | 42.08 | 70.1656 | 19.116 | 1811.3542 | 528.5881 | 0 | 161.715 | 0.17322 | 743.4858 | 743.4858 | 0.48333 | 0.96106 | 0.99343 | 0.98849
04/28 09:00:00 | 4 | 28 | 9 | (I)USA_ID_Boise-AP-Gowen-Field-ANGB.726810_AMY_2024EPW | 46.172 | 70.1638 | 22.7615 | 2231.425 | 601.1998 | 0 | 147.6578 | 0.17525 | 879.515 | 879.515 | 0.53333 | 0.98909 | 0.99981 | 0.99808
04/28 10:00:00 | 4 | 28 | 10 | (I)USA_ID_Boise-AP-Gowen-Field-ANGB.726810_AMY_2024EPW | 51.581 | 70.1452 | 19.2407 | 2004.2609 | 514.3465 | 0 | 0 | 0.2132 | 728.7724 | 728.7724 | 0.41667 | 1.0038 | 1.0031 | 1.0031
04/28 11:00:00 | 4 | 28 | 11 | (I)USA_ID_Boise-AP-Gowen-Field-ANGB.726810_AMY_2024EPW | 54.548 | 70.1367 | 19.3571 | 2017.1308 | 521.7442 | 0 | 0 | 0.21827 | 727.978 | 727.978 | 0.41667 | 1.0038 | 1.0031 | 1.0031
04/28 12:00:00 | 4 | 28 | 12 | (I)USA_ID_Boise-AP-Gowen-Field-ANGB.726810_AMY_2024EPW | 56.498 | 70.1762 | 18.5994 | 1782.2929 | 474.3025 | 0 | 0 | 0.18526 | 727.5856 | 727.5856 | 0.41667 | 1.0038 | 1.0031 | 1.0031
04/28 13:00:00 | 4 | 28 | 13 | (I)USA_ID_Boise-AP-Gowen-Field-ANGB.726810_AMY_2024EPW | 57.485 | 70.1616 | 15.032 | 1471.2538 | 388.9612 | 0 | 0 | 0.15485 | 581.9645 | 581.9645 | 0.33333 | 1.0038 | 1.0031 | 1.0031
04/28 14:00:00 | 4 | 28 | 14 | (I)USA_ID_Boise-AP-Gowen-Field-ANGB.726810_AMY_2024EPW | 59.036 | 70.2059 | 14.6383 | 1346.1492 | 364.2583 | 0 | 0 | 0.1377 | 582.2607 | 582.2607 | 0.33333 | 1.0038 | 1.0031 | 1.0031
04/28 15:00:00 | 4 | 28 | 15 | (I)USA_ID_Boise-AP-Gowen-Field-ANGB.726810_AMY_2024EPW | 61.103 | 70.1945 | 11.0077 | 1018.992 | 274.8986 | 0 | 0 | 0.10454 | 437.1325 | 437.1325 | 0.25 | 1.0039 | 1.0032 | 1.0032
04/28 16:00:00 | 4 | 28 | 16 | (I)USA_ID_Boise-AP-Gowen-Field-ANGB.726810_AMY_2024EPW | 62.06 | 70.2184 | 7.0901 | 606.9549 | 167.6375 | 0 | 0 | 0.058873 | 291.9412 | 291.9412 | 0.16667 | 1.0039 | 1.0032 | 1.0032
04/28 17:00:00 | 4 | 28 | 17 | (I)USA_ID_Boise-AP-Gowen-Field-ANGB.726810_AMY_2024EPW | 62.525 | 70.0135 | 0 | 0 | 0 | 0 | 0 | 0 | 0 | 0 | 0 | 1.0039 | 1.0033 | 1.0033
04/28 18:00:00 | 4 | 28 | 18 | (I)USA_ID_Boise-AP-Gowen-Field-ANGB.726810_AMY_2024EPW | 62.495 | 70.1433 | 0 | 0 | 0 | 0 | 0 | 0 | 0 | 0 | 0 | 1.0039 | 1.0033 | 1.0033
04/28 19:00:00 | 4 | 28 | 19 | (I)USA_ID_Boise-AP-Gowen-Field-ANGB.726810_AMY_2024EPW | 62.06 | 70.4593 | 0 | 0 | 0 | 0 | 0 | 0 | 0 | 0 | 0 | 1.0039 | 1.0033 | 1.0033
04/28 20:00:00 | 4 | 28 | 20 | (I)USA_ID_Boise-AP-Gowen-Field-ANGB.726810_AMY_2024EPW | 62.06 | 70.6056 | 0 | 0 | 0 | 0 | 0 | 0 | 0 | 0 | 0 | 1.0039 | 1.0033 | 1.0033
04/28 21:00:00 | 4 | 28 | 21 | (I)USA_ID_Boise-AP-Gowen-Field-ANGB.726810_AMY_2024EPW | 61.037 | 70.2019 | 0 | 0 | 0 | 0 | 0 | 0 | 0 | 0 | 0 | 1.0039 | 1.0033 | 1.0033
04/28 22:00:00 | 4 | 28 | 22 | (I)USA_ID_Boise-AP-Gowen-Field-ANGB.726810_AMY_2024EPW | 57.941 | 70.0091 | 3.4769 | 284.9933 | 79.6107 | 0 | 0 | 0.026467 | 146.3986 | 146.3986 | 0.083333 | 1.0039 | 1.0033 | 1.0033
04/28 23:00:00 | 4 | 28 | 23 | (I)USA_ID_Boise-AP-Gowen-Field-ANGB.726810_AMY_2024EPW | 53.894 | 70.2769 | 3.5412 | 302.1168 | 83.5926 | 0 | 0 | 0.029267 | 146.7781 | 146.7781 | 0.083333 | 1.0038 | 1.0031 | 1.0031
04/28 24:00:00 | 4 | 28 | 24 | (I)USA_ID_Boise-AP-Gowen-Field-ANGB.726810_AMY_2024EPW | 51.515 | 70.2155 | 11.0362 | 1025.0366 | 276.6651 | 0 | 0 | 0.10578 | 439.7971 | 439.7971 | 0.25 | 1.0039 | 1.0032 | 1.0032
04/29 01:00:00 | 4 | 29 | 1 | (I)USA_ID_Boise-AP-Gowen-Field-ANGB.726810_AMY_2024EPW | 51.08 | 70.1884 | 10.698 | 928.5447 | 255.5371 | 0 | 0 | 0.091049 | 439.7506 | 439.7506 | 0.25 | 1.0038 | 1.0032 | 1.0032
04/29 02:00:00 | 4 | 29 | 2 | (I)USA_ID_Boise-AP-Gowen-Field-ANGB.726810_AMY_2024EPW | 50.522 | 70.1681 | 18.9031 | 1868.0883 | 493.1362 | 0 | 0 | 0.19849 | 732.3962 | 732.3962 | 0.41667 | 1.0038 | 1.0032 | 1.0032
04/29 03:00:00 | 4 | 29 | 3 | (I)USA_ID_Boise-AP-Gowen-Field-ANGB.726810_AMY_2024EPW | 50 | 70.2039 | 14.3966 | 1283.3972 | 348.9968 | 0 | 0 | 0.12717 | 586.1567 | 586.1567 | 0.33333 | 1.0039 | 1.0032 | 1.0032
04/29 04:00:00 | 4 | 29 | 4 | (I)USA_ID_Boise-AP-Gowen-Field-ANGB.726810_AMY_2024EPW | 50 | 70.1466 | 19.2473 | 1980.2071 | 515.0947 | 0 | 0 | 0.21349 | 728.835 | 728.835 | 0.41667 | 1.0037 | 1.003 | 1.003
04/29 05:00:00 | 4 | 29 | 5 | (I)USA_ID_Boise-AP-Gowen-Field-ANGB.726810_AMY_2024EPW | 48.977 | 70.1934 | 14.7228 | 1382.2361 | 369.8464 | 0 | 171.7234 | 0.14138 | 582.9379 | 582.9379 | 0.33333 | 1.0036 | 1.003 | 1.003
04/29 06:00:00 | 4 | 29 | 6 | (I)USA_ID_Boise-AP-Gowen-Field-ANGB.726810_AMY_2024EPW | 48.02 | 70.2005 | 17.9465 | 1582.3384 | 433.7163 | 0 | 168.6363 | 0.15682 | 728.9741 | 728.9741 | 0.41667 | 1.0036 | 1.003 | 1.003
04/29 07:00:00 | 4 | 29 | 7 | (I)USA_ID_Boise-AP-Gowen-Field-ANGB.726810_AMY_2024EPW | 47.462 | 70.1279 | 20.2114 | 2242.3566 | 570.4556 | 0 | 150.9582 | 0.18975 | 729.3744 | 729.3744 | 0.51667 | 1.0037 | 1.003 | 1.003
04/29 08:00:00 | 4 | 29 | 8 | (I)USA_ID_Boise-AP-Gowen-Field-ANGB.726810_AMY_2024EPW | 47.498 | 70.1846 | 21.7184 | 1991.0495 | 531.7768 | 0 | 160.7727 | 0.19614 | 876.0652 | 876.0652 | 0.46667 | 1.0036 | 1.003 | 1.003
04/29 09:00:00 | 4 | 29 | 9 | (I)USA_ID_Boise-AP-Gowen-Field-ANGB.726810_AMY_2024EPW | 49.043 | 70.1379 | 23.7848 | 2329.8758 | 623.8395 | 0 | 146.5457 | 0.20437 | 878.6982 | 878.6982 | 0.56667 | 1.0038 | 1.0032 | 1.0031
04/29 10:00:00 | 4 | 29 | 10 | (I)USA_ID_Boise-AP-Gowen-Field-ANGB.726810_AMY_2024EPW | 51.023 | 70.0991 | 25.4011 | 2717.182 | 711.8685 | 0 | 0 | 0.2108 | 876.8648 | 876.8648 | 0.63333 | 1.0038 | 1.0032 | 1.0032
04/29 11:00:00 | 4 | 29 | 11 | (I)USA_ID_Boise-AP-Gowen-Field-ANGB.726810_AMY_2024EPW | 51.98 | 70.1577 | 22.7247 | 2252.1249 | 594.7608 | 0 | 0 | 0.23998 | 874.4339 | 874.4339 | 0.5 | 1.0038 | 1.0031 | 1.0031
04/29 12:00:00 | 4 | 29 | 12 | (I)USA_ID_Boise-AP-Gowen-Field-ANGB.726810_AMY_2024EPW | 53.561 | 70.1639 | 22.5139 | 2183.7867 | 581.4322 | 0 | 0 | 0.23079 | 873.7776 | 873.7776 | 0.5 | 1.0038 | 1.0031 | 1.0031
04/29 13:00:00 | 4 | 29 | 13 | (I)USA_ID_Boise-AP-Gowen-Field-ANGB.726810_AMY_2024EPW | 55.04 | 70.1479 | 22.6125 | 2182.7403 | 580.5773 | 0 | 0 | 0.18508 | 871.4371 | 871.4371 | 0.53333 | 1.0038 | 1.0031 | 1.0031
04/29 14:00:00 | 4 | 29 | 14 | (I)USA_ID_Boise-AP-Gowen-Field-ANGB.726810_AMY_2024EPW | 55.505 | 70.1759 | 18.7037 | 1810.3924 | 480.6662 | 0 | 0 | 0.18981 | 727.1793 | 727.1793 | 0.41667 | 1.0038 | 1.0032 | 1.0032
04/29 15:00:00 | 4 | 29 | 15 | (I)USA_ID_Boise-AP-Gowen-Field-ANGB.726810_AMY_2024EPW | 56.498 | 70.1798 | 14.7629 | 1390.6152 | 371.7758 | 0 | 0 | 0.14313 | 582.3275 | 582.3275 | 0.33333 | 1.0039 | 1.0033 | 1.0033
04/29 16:00:00 | 4 | 29 | 16 | (I)USA_ID_Boise-AP-Gowen-Field-ANGB.726810_AMY_2024EPW | 58.043 | 70.222 | 14.3022 | 1248.6393 | 342.8308 | 0 | 0 | 0.12306 | 582.5733 | 582.5733 | 0.33333 | 1.004 | 1.0033 | 1.0033
04/29 17:00:00 | 4 | 29 | 17 | (I)USA_ID_Boise-AP-Gowen-Field-ANGB.726810_AMY_2024EPW | 55.931 | 70.1595 | 15.0932 | 1490.5153 | 391.8244 | 0 | 0 | 0.15752 | 584.3249 | 584.3249 | 0.33333 | 1.0041 | 1.0035 | 1.0035
04/29 18:00:00 | 4 | 29 | 18 | (I)USA_ID_Boise-AP-Gowen-Field-ANGB.726810_AMY_2024EPW | 53.525 | 70.1622 | 14.9758 | 1437.2046 | 383.931 | 0 | 0 | 0.1524 | 587.5013 | 587.5013 | 0.36667 | 1.0045 | 1.0038 | 1.0038
04/29 19:00:00 | 4 | 29 | 19 | (I)USA_ID_Boise-AP-Gowen-Field-ANGB.726810_AMY_2024EPW | 53.495 | 70.2667 | 10.2945 | 825.692 | 229.4286 | 0 | 0 | 0.07347 | 440.9386 | 440.9386 | 0.21667 | 1.0045 | 1.0038 | 1.0038
04/29 20:00:00 | 4 | 29 | 20 | (I)USA_ID_Boise-AP-Gowen-Field-ANGB.726810_AMY_2024EPW | 51.479 | 70.3261 | 13.2426 | 518.6345 | 145.111 | 0 | 0 | 0.043566 | 295.3698 | 295.3698 | 0.23333 | 1.0044 | 1.0039 | 1.0039
04/29 21:00:00 | 4 | 29 | 21 | (I)USA_ID_Boise-AP-Gowen-Field-ANGB.726810_AMY_2024EPW | 48.977 | 70.1453 | 18.9672 | 1899.8743 | 494.7423 | 0 | 159.9111 | 0.1681 | 736.6981 | 736.6981 | 0.45 | 1.0046 | 1.0039 | 1.0039
04/29 22:00:00 | 4 | 29 | 22 | (I)USA_ID_Boise-AP-Gowen-Field-ANGB.726810_AMY_2024EPW | 45.974 | 70.1608 | 18.9917 | 1888.6657 | 504.4948 | 0 | 159.5292 | 0.20235 | 740.4075 | 740.4075 | 0.41667 | 0.99594 | 1.0019 | 1.0009
04/29 23:00:00 | 4 | 29 | 23 | (I)USA_ID_Boise-AP-Gowen-Field-ANGB.726810_AMY_2024EPW | 44.06 | 70.1644 | 18.9899 | 1829.7391 | 510.8273 | 0 | 161.5156 | 0.16908 | 743.927 | 743.927 | 0.45 | 0.979 | 0.99798 | 0.99504
04/29 24:00:00 | 4 | 29 | 24 | (I)USA_ID_Boise-AP-Gowen-Field-ANGB.726810_AMY_2024EPW | 43.037 | 70.1533 | 19.7231 | 1973.7211 | 557.7904 | 0 | 157.2458 | 0.1984 | 747.2512 | 747.2512 | 0.48333 | 0.97083 | 0.99613 | 0.99225
04/30 01:00:00 | 4 | 30 | 1 | (I)USA_ID_Boise-AP-Gowen-Field-ANGB.726810_AMY_2024EPW | 40.499 | 70.1624 | 23.385 | 1914.7745 | 599.9133 | 23.5882 | 153.1655 | 0.19722 | 1086.8141 | 1086.8141 | 0.53333 | 0.94906 | 0.99106 | 0.98467
04/30 02:00:00 | 4 | 30 | 2 | (I)USA_ID_Boise-AP-Gowen-Field-ANGB.726810_AMY_2024EPW | 39.02 | 70.1689 | 21.4605 | 1722.1554 | 572.619 | 26.4505 | 156.1363 | 0.18958 | 972.7229 | 972.7229 | 0.51667 | 0.93469 | 0.98769 | 0.97964
04/30 03:00:00 | 4 | 30 | 3 | (I)USA_ID_Boise-AP-Gowen-Field-ANGB.726810_AMY_2024EPW | 37.439 | 70.1642 | 35.9404 | 2511.4631 | 861.1063 | 33.9783 | 138.0147 | 0.28365 | 1430.7513 | 1430.7513 | 0.73333 | 0.92187 | 0.98466 | 0.97519
04/30 04:00:00 | 4 | 30 | 4 | (I)USA_ID_Boise-AP-Gowen-Field-ANGB.726810_AMY_2024EPW | 35.495 | 70.0927 | 34.4953 | 2566.9694 | 911.1252 | 32.0373 | 141.1364 | 0.23238 | 1161.9436 | 1161.9436 | 0.8 | 0.90438 | 0.98084 | 0.96933
04/30 05:00:00 | 4 | 30 | 5 | (I)USA_ID_Boise-AP-Gowen-Field-ANGB.726810_AMY_2024EPW | 34.037 | 70.1221 | 40.3325 | 2614.6436 | 955.5774 | 37.079 | 142.3804 | 0.25349 | 1530.0437 | 1530.0437 | 0.8 | 0.89191 | 0.9779 | 0.965
04/30 06:00:00 | 4 | 30 | 6 | (I)USA_ID_Boise-AP-Gowen-Field-ANGB.726810_AMY_2024EPW | 33.08 | 70.1277 | 52.4119 | 3392.0247 | 1246.3414 | 49.1272 | 117.982 | 0.41009 | 2290.2122 | 2290.2122 | 1 | 0.88313 | 0.97598 | 0.96206
04/30 07:00:00 | 4 | 30 | 7 | (I)USA_ID_Boise-AP-Gowen-Field-ANGB.726810_AMY_2024EPW | 32.522 | 70.155 | 55.4019 | 3562.4096 | 1322.4412 | 39.7866 | 117.0215 | 0.41489 | 3092.3745 | 3092.3745 | 1.0333 | 0.87867 | 0.97513 | 0.96067
04/30 08:00:00 | 4 | 30 | 8 | (I)USA_ID_Boise-AP-Gowen-Field-ANGB.726810_AMY_2024EPW | 33.581 | 70.1106 | 38.377 | 3067.0362 | 1090.2378 | 23.155 | 116.0127 | 0.39004 | 1904.2746 | 1904.2746 | 0.86667 | 0.88695 | 0.97697 | 0.96346
04/30 09:00:00 | 4 | 30 | 9 | (I)USA_ID_Boise-AP-Gowen-Field-ANGB.726810_AMY_2024EPW | 38.687 | 70.1119 | 34.1284 | 2955.5786 | 964.8354 | 10.7667 | 125.0775 | 0.32379 | 1439.7333 | 1439.7333 | 0.86667 | 0.93005 | 0.98653 | 0.978
04/30 10:00:00 | 4 | 30 | 10 | (I)USA_ID_Boise-AP-Gowen-Field-ANGB.726810_AMY_2024EPW | 43.568 | 70.0986 | 26.9958 | 2719.8937 | 784.7096 | 0 | 144.1063 | 0.24182 | 886.2425 | 886.2425 | 0.76667 | 0.97301 | 0.9961 | 0.99254
04/30 11:00:00 | 4 | 30 | 11 | (I)USA_ID_Boise-AP-Gowen-Field-ANGB.726810_AMY_2024EPW | 45.983 | 70.1252 | 27.2468 | 2569.2049 | 706.7876 | 0 | 150.6551 | 0.2006 | 1021.2476 | 1021.2476 | 0.66667 | 0.99445 | 1.0011 | 0.99995
04/30 12:00:00 | 4 | 30 | 12 | (I)USA_ID_Boise-AP-Gowen-Field-ANGB.726810_AMY_2024EPW | 47.963 | 70.0865 | 27.0549 | 2811.596 | 753.9648 | 0 | 145.1358 | 0.21553 | 869.7788 | 869.7788 | 0.66667 | 1.0037 | 1.0032 | 1.0031
04/30 13:00:00 | 4 | 30 | 13 | (I)USA_ID_Boise-AP-Gowen-Field-ANGB.726810_AMY_2024EPW | 50.036 | 70.101 | 25.3351 | 2807.5886 | 722.2076 | 0 | 63.3333 | 0.21384 | 869.2142 | 869.2142 | 0.63333 | 1.0038 | 1.0032 | 1.0031
04/30 14:00:00 | 4 | 30 | 14 | (I)USA_ID_Boise-AP-Gowen-Field-ANGB.726810_AMY_2024EPW | 52.103 | 70.1299 | 23.1698 | 2401.9532 | 622.0751 | 0 | 0 | 0.25936 | 871.7829 | 871.7829 | 0.5 | 1.0039 | 1.0033 | 1.0033
04/30 15:00:00 | 4 | 30 | 15 | (I)USA_ID_Boise-AP-Gowen-Field-ANGB.726810_AMY_2024EPW | 53.525 | 70.1569 | 22.6817 | 2256.2746 | 591.1236 | 0 | 0 | 0.2381 | 873.1908 | 873.1908 | 0.5 | 1.004 | 1.0034 | 1.0034
04/30 16:00:00 | 4 | 30 | 16 | (I)USA_ID_Boise-AP-Gowen-Field-ANGB.726810_AMY_2024EPW | 54.983 | 70.1545 | 15.1637 | 1502.0194 | 396.4008 | 0 | 0 | 0.16059 | 583.5 | 583.5 | 0.35 | 1.0042 | 1.0035 | 1.0035
04/30 17:00:00 | 4 | 30 | 17 | (I)USA_ID_Boise-AP-Gowen-Field-ANGB.726810_AMY_2024EPW | 55.475 | 70.1676 | 18.2253 | 1684.826 | 449.7441 | 0 | 0 | 0.16896 | 729.1162 | 729.1162 | 0.38333 | 1.0042 | 1.0035 | 1.0035
04/30 18:00:00 | 4 | 30 | 18 | (I)USA_ID_Boise-AP-Gowen-Field-ANGB.726810_AMY_2024EPW | 55.505 | 70.1861 | 14.7066 | 1373.5241 | 367.4503 | 0 | 0 | 0.14068 | 585.09 | 585.09 | 0.33333 | 1.0043 | 1.0037 | 1.0037
04/30 19:00:00 | 4 | 30 | 19 | (I)USA_ID_Boise-AP-Gowen-Field-ANGB.726810_AMY_2024EPW | 55.94 | 70.2124 | 11.0736 | 1038.5863 | 278.3173 | 0 | 0 | 0.10741 | 438.6148 | 438.6148 | 0.25 | 1.0043 | 1.0036 | 1.0036
04/30 20:00:00 | 4 | 30 | 20 | (I)USA_ID_Boise-AP-Gowen-Field-ANGB.726810_AMY_2024EPW | 53.894 | 70.2168 | 17.2821 | 952.9854 | 259.6068 | 0 | 0 | 0.094545 | 441.1011 | 441.1011 | 0.35 | 1.0044 | 1.0038 | 1.0038
04/30 21:00:00 | 4 | 30 | 21 | (I)USA_ID_Boise-AP-Gowen-Field-ANGB.726810_AMY_2024EPW | 50.399 | 70.19 | 18.4672 | 1737.4652 | 464.4833 | 0 | 60.0644 | 0.1795 | 732.805 | 732.805 | 0.41667 | 1.0044 | 1.0037 | 1.0037
04/30 22:00:00 | 4 | 30 | 22 | (I)USA_ID_Boise-AP-Gowen-Field-ANGB.726810_AMY_2024EPW | 47.432 | 70.1373 | 19.4889 | 2062.3152 | 529.5775 | 0 | 155.1977 | 0.22401 | 732.1156 | 732.1156 | 0.41667 | 1.0033 | 1.0035 | 1.0033
04/30 23:00:00 | 4 | 30 | 23 | (I)USA_ID_Boise-AP-Gowen-Field-ANGB.726810_AMY_2024EPW | 45.017 | 70.1305 | 20.0428 | 2165.2968 | 571.0902 | 0 | 152.8577 | 0.18134 | 737.9327 | 737.9327 | 0.48333 | 0.98817 | 1.0001 | 0.99819
04/30 24:00:00 | 4 | 30 | 24 | (I)USA_ID_Boise-AP-Gowen-Field-ANGB.726810_AMY_2024EPW | 43.037 | 70.1654 | 22.6597 | 2124.4952 | 604.4331 | 0 | 156.9198 | 0.20088 | 893.9261 | 893.9261 | 0.5 | 0.97078 | 0.99615 | 0.99226
05/01 01:00:00 | 5 | 1 | 1 | (I)USA_ID_Boise-AP-Gowen-Field-ANGB.726810_AMY_2024EPW | 41.336 | 70.1622 | 22.6495 | 2089.6308 | 622.5266 | 0.0069085 | 152.6603 | 0.2367 | 957.5286 | 957.5286 | 0.5 | 0.95574 | 0.99274 | 0.98714
05/01 02:00:00 | 5 | 1 | 2 | (I)USA_ID_Boise-AP-Gowen-Field-ANGB.726810_AMY_2024EPW | 39.803 | 70.0833 | 32.7668 | 2795.6792 | 922.0396 | 0.033788 | 140 | 0.19436 | 1075.2916 | 1075.2916 | 0.8 | 0.94242 | 0.98983 | 0.98263
05/01 03:00:00 | 5 | 1 | 3 | (I)USA_ID_Boise-AP-Gowen-Field-ANGB.726810_AMY_2024EPW | 37.439 | 70.0988 | 36.6854 | 2844.975 | 984.9377 | 0.035199 | 139.4423 | 0.24911 | 1262.9273 | 1262.9273 | 0.81667 | 0.92217 | 0.98517 | 0.97569
05/01 04:00:00 | 5 | 1 | 4 | (I)USA_ID_Boise-AP-Gowen-Field-ANGB.726810_AMY_2024EPW | 36.983 | 70.0933 | 35.1048 | 2597.889 | 903.5517 | 0.44224 | 144.4495 | 0.24876 | 1083.2612 | 1083.2612 | 0.73333 | 0.9167 | 0.98385 | 0.97377
05/01 05:00:00 | 5 | 1 | 5 | (I)USA_ID_Boise-AP-Gowen-Field-ANGB.726810_AMY_2024EPW | 38.498 | 70.112 | 35.345 | 2773.7912 | 932.2224 | 0.3128 | 133.763 | 0.29659 | 1437.2205 | 1437.2205 | 0.8 | 0.93007 | 0.98677 | 0.97821
05/01 06:00:00 | 5 | 1 | 6 | (I)USA_ID_Boise-AP-Gowen-Field-ANGB.726810_AMY_2024EPW | 39.02 | 70.1236 | 28.1095 | 2544.1432 | 833.9572 | 0.38637 | 130.0863 | 0.34957 | 1256.7787 | 1256.7787 | 0.7 | 0.93477 | 0.98773 | 0.97975
05/01 07:00:00 | 5 | 1 | 7 | (I)USA_ID_Boise-AP-Gowen-Field-ANGB.726810_AMY_2024EPW | 37.997 | 70.1221 | 33.8666 | 2728.261 | 930.7302 | 0.17735 | 129.9262 | 0.35037 | 1618.4231 | 1618.4231 | 0.83333 | 0.92623 | 0.98574 | 0.97679
05/01 08:00:00 | 5 | 1 | 8 | (I)USA_ID_Boise-AP-Gowen-Field-ANGB.726810_AMY_2024EPW | 38.528 | 70.1528 | 34.9413 | 2467.9259 | 847.6824 | 0.031261 | 145.5634 | 0.27218 | 1789.4581 | 1789.4581 | 0.75 | 0.92987 | 0.98665 | 0.9781
05/01 09:00:00 | 5 | 1 | 9 | (I)USA_ID_Boise-AP-Gowen-Field-ANGB.726810_AMY_2024EPW | 40.478 | 70.1169 | 31.5182 | 2777.6899 | 898.2369 | 0.035904 | 125.3889 | 0.37306 | 1427.9141 | 1427.9141 | 0.8 | 0.9472 | 0.99052 | 0.98398
05/01 10:00:00 | 5 | 1 | 10 | (I)USA_ID_Boise-AP-Gowen-Field-ANGB.726810_AMY_2024EPW | 42.023 | 70.0776 | 36.9769 | 4105.8389 | 1160.5437 | 0 | 111.1326 | 0.34781 | 1185.2879 | 1185.2879 | 0.96667 | 0.96063 | 0.99391 | 0.98875
05/01 11:00:00 | 5 | 1 | 11 | (I)USA_ID_Boise-AP-Gowen-Field-ANGB.726810_AMY_2024EPW | 42.98 | 70.0587 | 41.9864 | 4641.5213 | 1298.532 | 0 | 102.2085 | 0.36393 | 1252.8806 | 1252.8806 | 1.1 | 0.96945 | 0.99609 | 0.99182
05/01 12:00:00 | 5 | 1 | 12 | (I)USA_ID_Boise-AP-Gowen-Field-ANGB.726810_AMY_2024EPW | 44.561 | 70.0895 | 33.9039 | 4019.975 | 1045.6624 | 0 | 106.7006 | 0.34493 | 1178.5144 | 1178.5144 | 0.9 | 0.98239 | 0.99868 | 0.99608
05/01 13:00:00 | 5 | 1 | 13 | (I)USA_ID_Boise-AP-Gowen-Field-ANGB.726810_AMY_2024EPW | 46.505 | 70.1129 | 27.533 | 2890.1508 | 761.789 | 0 | 135.1112 | 0.32444 | 1022.4866 | 1022.4866 | 0.7 | 0.99955 | 1.0024 | 1.0019
05/01 14:00:00 | 5 | 1 | 14 | (I)USA_ID_Boise-AP-Gowen-Field-ANGB.726810_AMY_2024EPW | 48.521 | 70.1184 | 25.0975 | 2189.7953 | 603.377 | 0 | 154.6633 | 0.21835 | 1022.3372 | 1022.3372 | 0.7 | 1.0041 | 1.0034 | 1.0034
05/01 15:00:00 | 5 | 1 | 15 | (I)USA_ID_Boise-AP-Gowen-Field-ANGB.726810_AMY_2024EPW | 50.558 | 70.1232 | 21.8314 | 1955.4752 | 536.9756 | 0 | 0 | 0.20106 | 876.7375 | 876.7375 | 0.6 | 1.0042 | 1.0035 | 1.0035
05/01 16:00:00 | 5 | 1 | 16 | (I)USA_ID_Boise-AP-Gowen-Field-ANGB.726810_AMY_2024EPW | 51.545 | 70.1037 | 19.1827 | 1938.6318 | 503.3939 | 0 | 0 | 0.14493 | 728.2812 | 728.2812 | 0.48333 | 1.0043 | 1.0037 | 1.0036
05/01 17:00:00 | 5 | 1 | 17 | (I)USA_ID_Boise-AP-Gowen-Field-ANGB.726810_AMY_2024EPW | 54.026 | 70.1478 | 18.7229 | 1809.2998 | 480.5368 | 0 | 0 | 0.19064 | 728.9329 | 728.9329 | 0.43333 | 1.0044 | 1.0037 | 1.0037
05/01 18:00:00 | 5 | 1 | 18 | (I)USA_ID_Boise-AP-Gowen-Field-ANGB.726810_AMY_2024EPW | 55.475 | 70.1578 | 17.8893 | 1588.0771 | 428.526 | 0 | 0 | 0.15433 | 727.6733 | 727.6733 | 0.4 | 1.0043 | 1.0036 | 1.0036
05/01 19:00:00 | 5 | 1 | 19 | (I)USA_ID_Boise-AP-Gowen-Field-ANGB.726810_AMY_2024EPW | 55.04 | 70.1985 | 14.4611 | 1308.9422 | 351.8575 | 0 | 0 | 0.12998 | 584.3666 | 584.3666 | 0.3 | 1.0045 | 1.0038 | 1.0038
05/01 20:00:00 | 5 | 1 | 20 | (I)USA_ID_Boise-AP-Gowen-Field-ANGB.726810_AMY_2024EPW | 54.017 | 70.3261 | 33.0167 | 610.6346 | 167.7308 | 0 | 0 | 0.059464 | 294.3253 | 294.3253 | 0.66667 | 1.0047 | 1.004 | 1.004
05/01 21:00:00 | 5 | 1 | 21 | (I)USA_ID_Boise-AP-Gowen-Field-ANGB.726810_AMY_2024EPW | 51.479 | 70.1606 | 11.4419 | 1133.3688 | 300.9603 | 0 | 0 | 0.12345 | 439.3349 | 439.3349 | 0.28333 | 1.0046 | 1.004 | 1.004
05/01 22:00:00 | 5 | 1 | 22 | (I)USA_ID_Boise-AP-Gowen-Field-ANGB.726810_AMY_2024EPW | 48.977 | 70.199 | 14.7416 | 1378.7206 | 369.3167 | 0 | 171.5595 | 0.1422 | 585.324 | 585.324 | 0.33333 | 1.0045 | 1.0039 | 1.0039
05/01 23:00:00 | 5 | 1 | 23 | (I)USA_ID_Boise-AP-Gowen-Field-ANGB.726810_AMY_2024EPW | 46.439 | 70.1846 | 18.2544 | 1686.7642 | 455.0364 | 0 | 165.9531 | 0.17023 | 733.8651 | 733.8651 | 0.38333 | 0.99945 | 1.0027 | 1.0021
05/01 24:00:00 | 5 | 1 | 24 | (I)USA_ID_Boise-AP-Gowen-Field-ANGB.726810_AMY_2024EPW | 45.518 | 70.1733 | 15.2569 | 1531.2427 | 409.2614 | 0 | 167.0704 | 0.16465 | 588.6062 | 588.6062 | 0.33333 | 0.99121 | 1.0008 | 0.99931
05/02 01:00:00 | 5 | 2 | 1 | (I)USA_ID_Boise-AP-Gowen-Field-ANGB.726810_AMY_2024EPW | 45.482 | 70.1682 | 18.7206 | 1809.9399 | 489.6076 | 0 | 161.8919 | 0.19054 | 737.2122 | 737.2122 | 0.41667 | 0.99189 | 1.001 | 0.99958
05/02 02:00:00 | 5 | 2 | 2 | (I)USA_ID_Boise-AP-Gowen-Field-ANGB.726810_AMY_2024EPW | 44.495 | 70.1218 | 22.9823 | 2187.7208 | 610.3041 | 0 | 155.3714 | 0.18191 | 890.1944 | 890.1944 | 0.6 | 0.98319 | 0.99914 | 0.99663
05/02 03:00:00 | 5 | 2 | 3 | (I)USA_ID_Boise-AP-Gowen-Field-ANGB.726810_AMY_2024EPW | 44.06 | 70.1052 | 22.361 | 2067.1695 | 591.1379 | 0 | 155.1732 | 0.22413 | 893.9552 | 893.9552 | 0.63333 | 0.97902 | 0.99812 | 0.99519
05/02 04:00:00 | 5 | 2 | 4 | (I)USA_ID_Boise-AP-Gowen-Field-ANGB.726810_AMY_2024EPW | 44.525 | 70.1177 | 25.1439 | 2176.8597 | 624.7691 | 0 | 155.9264 | 0.22037 | 1037.7707 | 1037.7707 | 0.66667 | 0.98256 | 0.99875 | 0.99625
05/02 05:00:00 | 5 | 2 | 5 | (I)USA_ID_Boise-AP-Gowen-Field-ANGB.726810_AMY_2024EPW | 44.96 | 70.1014 | 23.3661 | 2179.0405 | 617.166 | 0 | 155.1753 | 0.22095 | 886.4336 | 886.4336 | 0.61667 | 0.98655 | 0.99962 | 0.99756
05/02 06:00:00 | 5 | 2 | 6 | (I)USA_ID_Boise-AP-Gowen-Field-ANGB.726810_AMY_2024EPW | 44.96 | 70.1245 | 21.7052 | 1913.337 | 542.8571 | 0 | 160.8877 | 0.19556 | 886.6096 | 886.6096 | 0.56667 | 0.98669 | 0.99971 | 0.99768
05/02 07:00:00 | 5 | 2 | 7 | (I)USA_ID_Boise-AP-Gowen-Field-ANGB.726810_AMY_2024EPW | 45.518 | 70.1361 | 28.8962 | 2547.0504 | 716.0735 | 0 | 148.2341 | 0.25883 | 1181.192 | 1181.192 | 0.76667 | 0.99108 | 1.0006 | 0.99906
05/02 08:00:00 | 5 | 2 | 8 | (I)USA_ID_Boise-AP-Gowen-Field-ANGB.726810_AMY_2024EPW | 46.04 | 70.1297 | 21.4907 | 1861.4974 | 521.8651 | 0 | 162.7562 | 0.18622 | 884.7719 | 884.7719 | 0.6 | 0.99589 | 1.0017 | 1.0007
05/02 09:00:00 | 5 | 2 | 9 | (I)USA_ID_Boise-AP-Gowen-Field-ANGB.726810_AMY_2024EPW | 46.505 | 70.1225 | 26.1647 | 2447.7043 | 666.5123 | 0 | 149.7483 | 0.23097 | 1028.1292 | 1028.1292 | 0.68333 | 0.99981 | 1.0026 | 1.0021
05/02 10:00:00 | 5 | 2 | 10 | (I)USA_ID_Boise-AP-Gowen-Field-ANGB.726810_AMY_2024EPW | 49.079 | 70.1137 | 21.7981 | 1946.4484 | 534.9746 | 0 | 113.8417 | 0.19961 | 879.3565 | 879.3565 | 0.63333 | 1.0041 | 1.0035 | 1.0035
05/02 11:00:00 | 5 | 2 | 11 | (I)USA_ID_Boise-AP-Gowen-Field-ANGB.726810_AMY_2024EPW | 51.545 | 70.1079 | 23.3298 | 2180.8901 | 594.372 | 0 | 0 | 0.18847 | 876.738 | 876.738 | 0.61667 | 1.004 | 1.0034 | 1.0034
05/02 12:00:00 | 5 | 2 | 12 | (I)USA_ID_Boise-AP-Gowen-Field-ANGB.726810_AMY_2024EPW | 50.399 | 70.096 | 23.9273 | 2375.5638 | 637.9652 | 0 | 57.1641 | 0.21762 | 876.9656 | 876.9656 | 0.63333 | 1.0043 | 1.0037 | 1.0036
05/02 13:00:00 | 5 | 2 | 13 | (I)USA_ID_Boise-AP-Gowen-Field-ANGB.726810_AMY_2024EPW | 47.897 | 70.1391 | 28.764 | 2542.8655 | 694.1866 | 0 | 149.3852 | 0.25307 | 1171.8381 | 1171.8381 | 0.66667 | 1.0044 | 1.0038 | 1.0038
05/02 14:00:00 | 5 | 2 | 14 | (I)USA_ID_Boise-AP-Gowen-Field-ANGB.726810_AMY_2024EPW | 46.94 | 70.1109 | 21.6156 | 1900.3367 | 523.3612 | 0 | 161.6679 | 0.19166 | 881.0963 | 881.0963 | 0.58333 | 1.0039 | 1.0037 | 1.0036
05/02 15:00:00 | 5 | 2 | 15 | (I)USA_ID_Boise-AP-Gowen-Field-ANGB.726810_AMY_2024EPW | 47.963 | 70.1127 | 20.6178 | 2149.4344 | 563.025 | 0 | 156.3244 | 0.19596 | 730.9654 | 730.9654 | 0.46667 | 1.0044 | 1.0038 | 1.0038
05/02 16:00:00 | 5 | 2 | 16 | (I)USA_ID_Boise-AP-Gowen-Field-ANGB.726810_AMY_2024EPW | 50.036 | 70.1944 | 17.9606 | 1586.6453 | 432.6233 | 0 | 77.7316 | 0.15743 | 732.353 | 732.353 | 0.41667 | 1.0045 | 1.0038 | 1.0038
05/02 17:00:00 | 5 | 2 | 17 | (I)USA_ID_Boise-AP-Gowen-Field-ANGB.726810_AMY_2024EPW | 52.103 | 70.2137 | 10.9604 | 1004.7588 | 270.8943 | 0 | 0 | 0.10248 | 440.0939 | 440.0939 | 0.25 | 1.0046 | 1.0039 | 1.0039
05/02 18:00:00 | 5 | 2 | 18 | (I)USA_ID_Boise-AP-Gowen-Field-ANGB.726810_AMY_2024EPW | 52.502 | 70.2014 | 7.0692 | 601.2314 | 165.6892 | 0 | 0 | 0.057963 | 293.9923 | 293.9923 | 0.16667 | 1.0047 | 1.004 | 1.004
05/02 19:00:00 | 5 | 2 | 19 | (I)USA_ID_Boise-AP-Gowen-Field-ANGB.726810_AMY_2024EPW | 51.98 | 70.1417 | 7.3 | 666.2303 | 180.1178 | 0 | 0 | 0.068017 | 293.5126 | 293.5126 | 0.16667 | 1.0046 | 1.0039 | 1.0039
05/02 20:00:00 | 5 | 2 | 20 | (I)USA_ID_Boise-AP-Gowen-Field-ANGB.726810_AMY_2024EPW | 51.98 | 70.3238 | 35.8296 | 230.8838 | 65.1076 | 0 | 0 | 0.016667 | 147.9891 | 147.9891 | 0.68333 | 1.0045 | 1.0039 | 1.0039
05/02 21:00:00 | 5 | 2 | 21 | (I)USA_ID_Boise-AP-Gowen-Field-ANGB.726810_AMY_2024EPW | 50.957 | 70.2411 | 7.1103 | 612.8334 | 168.2769 | 0 | 0 | 0.059753 | 293.6654 | 293.6654 | 0.16667 | 1.0047 | 1.0041 | 1.0041
05/02 22:00:00 | 5 | 2 | 22 | (I)USA_ID_Boise-AP-Gowen-Field-ANGB.726810_AMY_2024EPW | 48.977 | 70.183 | 7.1851 | 633.1003 | 173.0976 | 0 | 187.3979 | 0.063011 | 292.512 | 292.512 | 0.16667 | 1.0045 | 1.0038 | 1.0038
05/02 23:00:00 | 5 | 2 | 23 | (I)USA_ID_Boise-AP-Gowen-Field-ANGB.726810_AMY_2024EPW | 48.02 | 70.2062 | 11.046 | 1027.8442 | 276.4458 | 0 | 178.7587 | 0.10621 | 438.4218 | 438.4218 | 0.25 | 1.0044 | 1.0037 | 1.0037
05/02 24:00:00 | 5 | 2 | 24 | (I)USA_ID_Boise-AP-Gowen-Field-ANGB.726810_AMY_2024EPW | 47.462 | 70.1783 | 14.575 | 1331.6679 | 359.0532 | 0 | 173.0112 | 0.13494 | 585.3932 | 585.3932 | 0.33333 | 1.0045 | 1.0038 | 1.0038
05/03 01:00:00 | 5 | 3 | 1 | (I)USA_ID_Boise-AP-Gowen-Field-ANGB.726810_AMY_2024EPW | 45.917 | 70.2016 | 11.2125 | 1074.2723 | 291.3162 | 0 | 177.3078 | 0.11346 | 440.2831 | 440.2831 | 0.25 | 0.99662 | 1.0019 | 1.001
05/03 02:00:00 | 5 | 3 | 2 | (I)USA_ID_Boise-AP-Gowen-Field-ANGB.726810_AMY_2024EPW | 44.96 | 70.1695 | 15.3736 | 1539.699 | 420.4813 | 0 | 166.053 | 0.16973 | 588.4047 | 588.4047 | 0.36667 | 0.98663 | 0.99964 | 0.99761
05/03 03:00:00 | 5 | 3 | 3 | (I)USA_ID_Boise-AP-Gowen-Field-ANGB.726810_AMY_2024EPW | 44.495 | 70.2019 | 17.8142 | 1542.2293 | 437.244 | 0 | 169.7891 | 0.15105 | 736.5997 | 736.5997 | 0.38333 | 0.98301 | 0.99878 | 0.99633
05/03 04:00:00 | 5 | 3 | 4 | (I)USA_ID_Boise-AP-Gowen-Field-ANGB.726810_AMY_2024EPW | 43.502 | 70.1363 | 23.6597 | 2400.9173 | 667.2863 | 0 | 148.7234 | 0.21349 | 888.2655 | 888.2655 | 0.56667 | 0.97438 | 0.99691 | 0.99342
05/03 05:00:00 | 5 | 3 | 5 | (I)USA_ID_Boise-AP-Gowen-Field-ANGB.726810_AMY_2024EPW | 42.515 | 70.1589 | 19.5386 | 1897.8754 | 547.4078 | 0 | 159.4377 | 0.1893 | 744.2317 | 744.2317 | 0.48333 | 0.96571 | 0.99493 | 0.99047
05/03 06:00:00 | 5 | 3 | 6 | (I)USA_ID_Boise-AP-Gowen-Field-ANGB.726810_AMY_2024EPW | 41.522 | 70.149 | 23.9844 | 2348.0149 | 685.5137 | 0.68189 | 148.8437 | 0.25056 | 896.071 | 896.071 | 0.53333 | 0.95709 | 0.99296 | 0.98751
05/03 07:00:00 | 5 | 3 | 7 | (I)USA_ID_Boise-AP-Gowen-Field-ANGB.726810_AMY_2024EPW | 39.977 | 70.0945 | 37.9858 | 2914.721 | 976.7179 | 6.6825 | 140.7785 | 0.2141 | 1269.6576 | 1269.6576 | 0.85 | 0.94394 | 0.99008 | 0.98312
05/03 08:00:00 | 5 | 3 | 8 | (I)USA_ID_Boise-AP-Gowen-Field-ANGB.726810_AMY_2024EPW | 41.066 | 70.1121 | 28.8976 | 2551.0427 | 794.7457 | 1.7134 | 147.6159 | 0.22318 | 987.1135 | 987.1135 | 0.66667 | 0.95146 | 0.99172 | 0.98559
05/03 09:00:00 | 5 | 3 | 9 | (I)USA_ID_Boise-AP-Gowen-Field-ANGB.726810_AMY_2024EPW | 44.561 | 70.0842 | 28.543 | 2940.2384 | 822.3781 | 0 | 142.0222 | 0.18346 | 884.7305 | 884.7305 | 0.76667 | 0.98206 | 0.99864 | 0.99603
05/03 10:00:00 | 5 | 3 | 10 | (I)USA_ID_Boise-AP-Gowen-Field-ANGB.726810_AMY_2024EPW | 47.528 | 70.09 | 31.3854 | 3124.8639 | 850.5098 | 0 | 141.2209 | 0.22366 | 1021.8448 | 1021.8448 | 0.75 | 1.0027 | 1.0033 | 1.003
05/03 11:00:00 | 5 | 3 | 11 | (I)USA_ID_Boise-AP-Gowen-Field-ANGB.726810_AMY_2024EPW | 50.036 | 70.1062 | 25.0728 | 2670.1237 | 696.8528 | 0 | 66.6667 | 0.22788 | 874.4892 | 874.4892 | 0.6 | 1.0042 | 1.0035 | 1.0035
05/03 12:00:00 | 5 | 3 | 12 | (I)USA_ID_Boise-AP-Gowen-Field-ANGB.726810_AMY_2024EPW | 53.591 | 70.1592 | 18.0077 | 1619.109 | 436.4746 | 0 | 0 | 0.15949 | 728.1467 | 728.1467 | 0.4 | 1.0041 | 1.0034 | 1.0034
05/03 13:00:00 | 5 | 3 | 13 | (I)USA_ID_Boise-AP-Gowen-Field-ANGB.726810_AMY_2024EPW | 56.963 | 70.1566 | 19.0962 | 1922.1782 | 504.5993 | 0 | 0 | 0.2069 | 728.2015 | 728.2015 | 0.45 | 1.0041 | 1.0035 | 1.0035
05/03 14:00:00 | 5 | 3 | 14 | (I)USA_ID_Boise-AP-Gowen-Field-ANGB.726810_AMY_2024EPW | 59.036 | 70.1947 | 18.2633 | 1698.2719 | 452.2324 | 0 | 0 | 0.17062 | 729.0403 | 729.0403 | 0.38333 | 1.0042 | 1.0035 | 1.0035
05/03 15:00:00 | 5 | 3 | 15 | (I)USA_ID_Boise-AP-Gowen-Field-ANGB.726810_AMY_2024EPW | 61.568 | 70.1885 | 14.1188 | 1199.9906 | 330.8013 | 0 | 0 | 0.11507 | 585.2891 | 585.2891 | 0.33333 | 1.0043 | 1.0036 | 1.0036
05/03 16:00:00 | 5 | 3 | 16 | (I)USA_ID_Boise-AP-Gowen-Field-ANGB.726810_AMY_2024EPW | 62.96 | 70.2397 | 6.934 | 565.3217 | 157.4755 | 0 | 0 | 0.052074 | 293.2656 | 293.2656 | 0.16667 | 1.0044 | 1.0037 | 1.0037
05/03 17:00:00 | 5 | 3 | 17 | (I)USA_ID_Boise-AP-Gowen-Field-ANGB.726810_AMY_2024EPW | 63.518 | 70.2176 | 7.0683 | 601.7532 | 165.8539 | 0 | 0 | 0.057925 | 293.147 | 293.147 | 0.16667 | 1.0044 | 1.0037 | 1.0037
05/03 18:00:00 | 5 | 3 | 18 | (I)USA_ID_Boise-AP-Gowen-Field-ANGB.726810_AMY_2024EPW | 64.505 | 70.097 | 0 | 0 | 0 | 0 | 0 | 0 | 0 | 0 | 0 | 1.0044 | 1.0037 | 1.0037
05/03 19:00:00 | 5 | 3 | 19 | (I)USA_ID_Boise-AP-Gowen-Field-ANGB.726810_AMY_2024EPW | 64.475 | 70.1908 | 0 | 0 | 0 | 0 | 0 | 0 | 0 | 0 | 0 | 1.0044 | 1.0037 | 1.0037
05/03 20:00:00 | 5 | 3 | 20 | (I)USA_ID_Boise-AP-Gowen-Field-ANGB.726810_AMY_2024EPW | 63.017 | 70.3885 | 0 | 0 | 0 | 0 | 0 | 0 | 0 | 0 | 0 | 1.0044 | 1.0037 | 1.0037
05/03 21:00:00 | 5 | 3 | 21 | (I)USA_ID_Boise-AP-Gowen-Field-ANGB.726810_AMY_2024EPW | 60.479 | 70.1628 | 3.5359 | 300.7552 | 83.1618 | 0 | 0 | 0.029037 | 145.602 | 145.602 | 0.083333 | 1.0042 | 1.0035 | 1.0035
05/03 22:00:00 | 5 | 3 | 22 | (I)USA_ID_Boise-AP-Gowen-Field-ANGB.726810_AMY_2024EPW | 56.954 | 70.2578 | 6.9004 | 556.4688 | 155.5389 | 0 | 0 | 0.050607 | 291.951 | 291.951 | 0.16667 | 1.0042 | 1.0035 | 1.0035
05/03 23:00:00 | 5 | 3 | 23 | (I)USA_ID_Boise-AP-Gowen-Field-ANGB.726810_AMY_2024EPW | 55.505 | 70.2279 | 6.9407 | 566.8427 | 158.0711 | 0 | 0 | 0.052366 | 291.9925 | 291.9925 | 0.16667 | 1.0042 | 1.0035 | 1.0035
05/03 24:00:00 | 5 | 3 | 24 | (I)USA_ID_Boise-AP-Gowen-Field-ANGB.726810_AMY_2024EPW | 54.452 | 70.2037 | 10.7612 | 946.5654 | 259.0748 | 0 | 0 | 0.0938 | 437.5604 | 437.5604 | 0.25 | 1.0041 | 1.0035 | 1.0035
05/04 01:00:00 | 5 | 4 | 1 | (I)USA_ID_Boise-AP-Gowen-Field-ANGB.726810_AMY_2024EPW | 53.06 | 70.1664 | 11.3877 | 1120.4455 | 298.2505 | 0 | 0 | 0.12109 | 437.7684 | 437.7684 | 0.28333 | 1.0042 | 1.0035 | 1.0035
05/04 02:00:00 | 5 | 4 | 2 | (I)USA_ID_Boise-AP-Gowen-Field-ANGB.726810_AMY_2024EPW | 51.479 | 70.1968 | 14.7181 | 1370.0854 | 368.6637 | 0 | 0 | 0.14118 | 583.3654 | 583.3654 | 0.33333 | 1.0041 | 1.0034 | 1.0034
05/04 03:00:00 | 5 | 4 | 3 | (I)USA_ID_Boise-AP-Gowen-Field-ANGB.726810_AMY_2024EPW | 52.604 | 70.2142 | 17.6545 | 1512.9201 | 414.4089 | 0 | 0 | 0.1441 | 729.2573 | 729.2573 | 0.38333 | 1.0041 | 1.0034 | 1.0034
05/04 04:00:00 | 5 | 4 | 4 | (I)USA_ID_Boise-AP-Gowen-Field-ANGB.726810_AMY_2024EPW | 55.505 | 70.1562 | 22.4865 | 2199.4759 | 579.1249 | 0 | 0 | 0.2296 | 873.2158 | 873.2158 | 0.5 | 1.004 | 1.0033 | 1.0033
05/04 05:00:00 | 5 | 4 | 5 | (I)USA_ID_Boise-AP-Gowen-Field-ANGB.726810_AMY_2024EPW | 55.475 | 70.1584 | 18.3061 | 1703.3228 | 455.3925 | 0 | 0 | 0.15592 | 727.5507 | 727.5507 | 0.41667 | 1.0039 | 1.0032 | 1.0032
05/04 06:00:00 | 5 | 4 | 6 | (I)USA_ID_Boise-AP-Gowen-Field-ANGB.726810_AMY_2024EPW | 55.505 | 70.112 | 19.1682 | 1925.8808 | 505.2919 | 0 | 0 | 0.17699 | 726.8877 | 726.8877 | 0.45 | 1.0038 | 1.0032 | 1.0031
05/04 07:00:00 | 5 | 4 | 7 | (I)USA_ID_Boise-AP-Gowen-Field-ANGB.726810_AMY_2024EPW | 55.475 | 70.1682 | 22.2339 | 2125.6313 | 561.7086 | 0 | 0 | 0.18569 | 875.9981 | 875.9981 | 0.5 | 1.0039 | 1.0032 | 1.0032
05/04 08:00:00 | 5 | 4 | 8 | (I)USA_ID_Boise-AP-Gowen-Field-ANGB.726810_AMY_2024EPW | 56.063 | 70.1581 | 21.9292 | 2040.2706 | 544.2731 | 0 | 0 | 0.20532 | 877.7608 | 877.7608 | 0.5 | 1.0039 | 1.0033 | 1.0033
05/04 09:00:00 | 5 | 4 | 9 | (I)USA_ID_Boise-AP-Gowen-Field-ANGB.726810_AMY_2024EPW | 59.066 | 70.1829 | 18.7116 | 1822.388 | 481.1713 | 0 | 0 | 0.19015 | 729.4287 | 729.4287 | 0.41667 | 1.0039 | 1.0032 | 1.0032
05/04 10:00:00 | 5 | 4 | 10 | (I)USA_ID_Boise-AP-Gowen-Field-ANGB.726810_AMY_2024EPW | 62.003 | 70.147 | 14.8717 | 1419.9309 | 379.1896 | 0 | 0 | 0.14787 | 580.115 | 580.115 | 0.33333 | 1.0037 | 1.003 | 1.003
05/04 11:00:00 | 5 | 4 | 11 | (I)USA_ID_Boise-AP-Gowen-Field-ANGB.726810_AMY_2024EPW | 64.541 | 70.2141 | 17.7385 | 1538.9113 | 420.5673 | 0 | 0 | 0.14776 | 725.0548 | 725.0548 | 0.38333 | 1.0036 | 1.003 | 1.003
05/04 12:00:00 | 5 | 4 | 12 | (I)USA_ID_Boise-AP-Gowen-Field-ANGB.726810_AMY_2024EPW | 67.043 | 70.1912 | 14.2468 | 1239.8301 | 340.3167 | 0 | 0 | 0.12065 | 576.0268 | 576.0268 | 0.31667 | 1.0034 | 1.0028 | 1.0028
05/04 13:00:00 | 5 | 4 | 13 | (I)USA_ID_Boise-AP-Gowen-Field-ANGB.726810_AMY_2024EPW | 68.558 | 70.194 | 10.5472 | 887.4138 | 246.6315 | 0 | 0 | 0.084476 | 431.4578 | 431.4578 | 0.25 | 1.0034 | 1.0027 | 1.0027
05/04 14:00:00 | 5 | 4 | 14 | (I)USA_ID_Boise-AP-Gowen-Field-ANGB.726810_AMY_2024EPW | 68.522 | 70.2305 | 10.5883 | 899.2017 | 249.2564 | 0 | 0 | 0.086266 | 430.7835 | 430.7835 | 0.25 | 1.0033 | 1.0027 | 1.0027
05/04 15:00:00 | 5 | 4 | 15 | (I)USA_ID_Boise-AP-Gowen-Field-ANGB.726810_AMY_2024EPW | 68.558 | 70.2126 | 7.0621 | 598.5396 | 166.3293 | 0 | 0 | 0.057651 | 287.1887 | 287.1887 | 0.16667 | 1.0034 | 1.0027 | 1.0027
05/04 16:00:00 | 5 | 4 | 16 | (I)USA_ID_Boise-AP-Gowen-Field-ANGB.726810_AMY_2024EPW | 69.545 | 70.115 | 0 | 0 | 0 | 0 | 0 | 0 | 0 | 0 | 0 | 1.0034 | 1.0027 | 1.0027
05/04 17:00:00 | 5 | 4 | 17 | (I)USA_ID_Boise-AP-Gowen-Field-ANGB.726810_AMY_2024EPW | 69.98 | 70.3037 | 0 | 0 | 0 | 0 | 0 | 0 | 0 | 0 | 0 | 1.0034 | 1.0027 | 1.0027
05/04 18:00:00 | 5 | 4 | 18 | (I)USA_ID_Boise-AP-Gowen-Field-ANGB.726810_AMY_2024EPW | 66.353 | 70.4319 | 4.0311 | 0 | 0 | 0 | 0 | 0 | 0 | 0 | 0.1 | 1.0034 | 1.0027 | 1.0027
05/04 19:00:00 | 5 | 4 | 19 | (I)USA_ID_Boise-AP-Gowen-Field-ANGB.726810_AMY_2024EPW | 61.937 | 70.4692 | 3.5458 | 0 | 0 | 0 | 0 | 0 | 0 | 0 | 0.13333 | 1.0034 | 1.0027 | 1.0027
05/04 20:00:00 | 5 | 4 | 20 | (I)USA_ID_Boise-AP-Gowen-Field-ANGB.726810_AMY_2024EPW | 59.399 | 70.5154 | 19.1243 | 0 | 0 | 0 | 0 | 0 | 0 | 0 | 0.46667 | 1.0034 | 1.0027 | 1.0027
05/04 21:00:00 | 5 | 4 | 21 | (I)USA_ID_Boise-AP-Gowen-Field-ANGB.726810_AMY_2024EPW | 56.432 | 70.194 | 0 | 0 | 0 | 0 | 0 | 0 | 0 | 0 | 0 | 1.0033 | 1.0027 | 1.0027
05/04 22:00:00 | 5 | 4 | 22 | (I)USA_ID_Boise-AP-Gowen-Field-ANGB.726810_AMY_2024EPW | 53.459 | 70.2625 | 6.7898 | 531.9981 | 148.6778 | 0 | 0 | 0.045792 | 290.8895 | 290.8895 | 0.13333 | 1.0041 | 1.0034 | 1.0034
05/04 23:00:00 | 5 | 4 | 23 | (I)USA_ID_Boise-AP-Gowen-Field-ANGB.726810_AMY_2024EPW | 50.399 | 70.1877 | 11.4528 | 1133.6051 | 302.1949 | 0 | 61.9193 | 0.12393 | 436.4021 | 436.4021 | 0.28333 | 1.0042 | 1.0035 | 1.0035
05/04 24:00:00 | 5 | 4 | 24 | (I)USA_ID_Boise-AP-Gowen-Field-ANGB.726810_AMY_2024EPW | 47.897 | 70.2301 | 14.2533 | 1249.8553 | 339.36 | 0 | 175.8142 | 0.12093 | 582.5877 | 582.5877 | 0.3 | 1.0042 | 1.0035 | 1.0035
05/05 01:00:00 | 5 | 5 | 1 | (I)USA_ID_Boise-AP-Gowen-Field-ANGB.726810_AMY_2024EPW | 46.475 | 70.2321 | 13.9218 | 1142.3188 | 320.9442 | 0 | 178.7022 | 0.10649 | 583.1394 | 583.1394 | 0.33333 | 1.0002 | 1.0025 | 1.0021
05/05 02:00:00 | 5 | 5 | 2 | (I)USA_ID_Boise-AP-Gowen-Field-ANGB.726810_AMY_2024EPW | 46.04 | 70.182 | 11.4662 | 1142.3626 | 307.452 | 0 | 175.0978 | 0.12451 | 436.5689 | 436.5689 | 0.28333 | 0.99572 | 1.0014 | 1.0005
05/05 03:00:00 | 5 | 5 | 3 | (I)USA_ID_Boise-AP-Gowen-Field-ANGB.726810_AMY_2024EPW | 46.04 | 70.2064 | 18.1307 | 1651.6122 | 450.2983 | 0 | 167.0312 | 0.16484 | 726.3408 | 726.3408 | 0.38333 | 0.99552 | 1.0013 | 1.0003
05/05 04:00:00 | 5 | 5 | 4 | (I)USA_ID_Boise-AP-Gowen-Field-ANGB.726810_AMY_2024EPW | 45.482 | 70.1616 | 18.8462 | 1850.001 | 500.1323 | 0 | 160.7975 | 0.19601 | 728.3709 | 728.3709 | 0.41667 | 0.99119 | 1.0003 | 0.99882
05/05 05:00:00 | 5 | 5 | 5 | (I)USA_ID_Boise-AP-Gowen-Field-ANGB.726810_AMY_2024EPW | 44.96 | 70.1362 | 24.0005 | 2433.0068 | 665.9177 | 0 | 149.0773 | 0.22261 | 877.9804 | 877.9804 | 0.56667 | 0.98616 | 0.99921 | 0.99713
05/05 06:00:00 | 5 | 5 | 6 | (I)USA_ID_Boise-AP-Gowen-Field-ANGB.726810_AMY_2024EPW | 44.96 | 70.1106 | 27.4481 | 2744.4143 | 770.1407 | 0 | 146.8704 | 0.21291 | 879.6992 | 879.6992 | 0.66667 | 0.98622 | 0.99931 | 0.99722
05/05 07:00:00 | 5 | 5 | 7 | (I)USA_ID_Boise-AP-Gowen-Field-ANGB.726810_AMY_2024EPW | 44.96 | 70.121 | 27.5072 | 2560.2217 | 723.5688 | 0 | 149.7033 | 0.2364 | 1026.7524 | 1026.7524 | 0.65 | 0.98619 | 0.99924 | 0.99717
05/05 08:00:00 | 5 | 5 | 8 | (I)USA_ID_Boise-AP-Gowen-Field-ANGB.726810_AMY_2024EPW | 44.495 | 70.1375 | 24.9218 | 2120.9584 | 612.3522 | 0 | 157.8615 | 0.21069 | 1031.4046 | 1031.4046 | 0.61667 | 0.9824 | 0.99839 | 0.99591
05/05 09:00:00 | 5 | 5 | 9 | (I)USA_ID_Boise-AP-Gowen-Field-ANGB.726810_AMY_2024EPW | 45.083 | 70.1294 | 30.8103 | 3106.9557 | 844.6706 | 0 | 131.5568 | 0.34222 | 1175.5506 | 1175.5506 | 0.73333 | 0.98676 | 0.99927 | 0.99731
05/05 10:00:00 | 5 | 5 | 10 | (I)USA_ID_Boise-AP-Gowen-Field-ANGB.726810_AMY_2024EPW | 46.505 | 70.0923 | 29.2871 | 3406.8771 | 873.9632 | 0 | 119.8288 | 0.40086 | 1019.358 | 1019.358 | 0.73333 | 0.99923 | 1.002 | 1.0015
05/05 11:00:00 | 5 | 5 | 11 | (I)USA_ID_Boise-AP-Gowen-Field-ANGB.726810_AMY_2024EPW | 47.963 | 70.1021 | 28.8489 | 2783.2568 | 761.8099 | 0 | 146.0509 | 0.25116 | 1016.8921 | 1016.8921 | 0.71667 | 1.0037 | 1.0031 | 1.003
05/05 12:00:00 | 5 | 5 | 12 | (I)USA_ID_Boise-AP-Gowen-Field-ANGB.726810_AMY_2024EPW | 48.455 | 70.1162 | 24.1722 | 2609.8992 | 671.1729 | 0 | 144.2829 | 0.23518 | 869.9171 | 869.9171 | 0.56667 | 1.0038 | 1.0032 | 1.0031
05/05 13:00:00 | 5 | 5 | 13 | (I)USA_ID_Boise-AP-Gowen-Field-ANGB.726810_AMY_2024EPW | 49.601 | 70.1623 | 19.4351 | 1931.7172 | 515.5095 | 0 | 104.1462 | 0.18652 | 725.8325 | 725.8325 | 0.48333 | 1.0038 | 1.0032 | 1.0032
05/05 14:00:00 | 5 | 5 | 14 | (I)USA_ID_Boise-AP-Gowen-Field-ANGB.726810_AMY_2024EPW | 51.545 | 70.1586 | 22.1819 | 2110.6397 | 557.121 | 0 | 0 | 0.18345 | 869.3289 | 869.3289 | 0.48333 | 1.0038 | 1.0032 | 1.0032
05/05 15:00:00 | 5 | 5 | 15 | (I)USA_ID_Boise-AP-Gowen-Field-ANGB.726810_AMY_2024EPW | 51.98 | 70.1717 | 18.8101 | 1850.682 | 487.1165 | 0 | 0 | 0.19444 | 726.0261 | 726.0261 | 0.41667 | 1.0039 | 1.0032 | 1.0032
05/05 16:00:00 | 5 | 5 | 16 | (I)USA_ID_Boise-AP-Gowen-Field-ANGB.726810_AMY_2024EPW | 51.98 | 70.1936 | 14.7582 | 1389.1536 | 371.39 | 0 | 0 | 0.14292 | 581.3243 | 581.3243 | 0.33333 | 1.004 | 1.0033 | 1.0033
05/05 17:00:00 | 5 | 5 | 17 | (I)USA_ID_Boise-AP-Gowen-Field-ANGB.726810_AMY_2024EPW | 54.026 | 70.1772 | 11.1782 | 1057.0639 | 285.3167 | 0 | 0 | 0.11196 | 436.2389 | 436.2389 | 0.28333 | 1.0041 | 1.0034 | 1.0034
05/05 18:00:00 | 5 | 5 | 18 | (I)USA_ID_Boise-AP-Gowen-Field-ANGB.726810_AMY_2024EPW | 55.94 | 70.2627 | 10.2306 | 807.4927 | 225.8435 | 0 | 0 | 0.070685 | 437.4913 | 437.4913 | 0.21667 | 1.0042 | 1.0035 | 1.0035
05/05 19:00:00 | 5 | 5 | 19 | (I)USA_ID_Boise-AP-Gowen-Field-ANGB.726810_AMY_2024EPW | 54.917 | 70.2328 | 7.1483 | 623.2111 | 170.9096 | 0 | 0 | 0.061408 | 292.5398 | 292.5398 | 0.16667 | 1.0043 | 1.0036 | 1.0036
05/05 20:00:00 | 5 | 5 | 20 | (I)USA_ID_Boise-AP-Gowen-Field-ANGB.726810_AMY_2024EPW | 52.937 | 70.5583 | 65.7948 | 0 | 0 | 0 | 0 | 0 | 0 | 0 | 1.1667 | 1.0044 | 1.0037 | 1.0037
05/05 21:00:00 | 5 | 5 | 21 | (I)USA_ID_Boise-AP-Gowen-Field-ANGB.726810_AMY_2024EPW | 51.515 | 70.1941 | 6.959 | 573.4698 | 158.9295 | 0 | 0 | 0.053161 | 293.6291 | 293.6291 | 0.16667 | 1.0045 | 1.0038 | 1.0038
05/05 22:00:00 | 5 | 5 | 22 | (I)USA_ID_Boise-AP-Gowen-Field-ANGB.726810_AMY_2024EPW | 48.941 | 70.2249 | 7.0912 | 607.914 | 167.4151 | 0 | 144.7504 | 0.058921 | 291.7198 | 291.7198 | 0.16667 | 1.0043 | 1.0036 | 1.0036
05/05 23:00:00 | 5 | 5 | 23 | (I)USA_ID_Boise-AP-Gowen-Field-ANGB.726810_AMY_2024EPW | 47.498 | 70.1929 | 7.1708 | 628.855 | 172.5365 | 0 | 187.5226 | 0.062387 | 290.7069 | 290.7069 | 0.16667 | 1.0041 | 1.0034 | 1.0034
05/05 24:00:00 | 5 | 5 | 24 | (I)USA_ID_Boise-AP-Gowen-Field-ANGB.726810_AMY_2024EPW | 47.462 | 70.1943 | 14.6809 | 1361.4162 | 366.1233 | 0 | 172.0887 | 0.13956 | 583.0305 | 583.0305 | 0.33333 | 1.0042 | 1.0035 | 1.0035
05/06 01:00:00 | 5 | 6 | 1 | (I)USA_ID_Boise-AP-Gowen-Field-ANGB.726810_AMY_2024EPW | 46.475 | 70.1607 | 19.0652 | 1914.9521 | 504.9159 | 0 | 159.3281 | 0.17254 | 734.3568 | 734.3568 | 0.45 | 1.0003 | 1.0028 | 1.0023
05/06 02:00:00 | 5 | 6 | 2 | (I)USA_ID_Boise-AP-Gowen-Field-ANGB.726810_AMY_2024EPW | 45.482 | 70.1823 | 21.9284 | 1992.2897 | 553.7699 | 0 | 158.943 | 0.20529 | 888.2475 | 888.2475 | 0.5 | 0.99174 | 1.001 | 0.99948
05/06 03:00:00 | 5 | 6 | 3 | (I)USA_ID_Boise-AP-Gowen-Field-ANGB.726810_AMY_2024EPW | 43.937 | 70.1677 | 19.458 | 1898.315 | 531.5206 | 0 | 160.9538 | 0.15469 | 742.13 | 742.13 | 0.48333 | 0.97861 | 0.9979 | 0.9949
05/06 04:00:00 | 5 | 6 | 4 | (I)USA_ID_Boise-AP-Gowen-Field-ANGB.726810_AMY_2024EPW | 42.98 | 70.1733 | 22.5511 | 2116.6779 | 606.7225 | 0 | 155.6394 | 0.19911 | 890.7857 | 890.7857 | 0.53333 | 0.96926 | 0.99561 | 0.99157
05/06 05:00:00 | 5 | 6 | 5 | (I)USA_ID_Boise-AP-Gowen-Field-ANGB.726810_AMY_2024EPW | 42.515 | 70.1288 | 23.4579 | 2443.6969 | 677.3315 | 0 | 145.6755 | 0.23864 | 892.5073 | 892.5073 | 0.53333 | 0.96553 | 0.99477 | 0.9903
05/06 06:00:00 | 5 | 6 | 6 | (I)USA_ID_Boise-AP-Gowen-Field-ANGB.726810_AMY_2024EPW | 42.08 | 70.1361 | 23.491 | 2431.4752 | 681.2918 | 0 | 146.2005 | 0.2072 | 891.615 | 891.615 | 0.56667 | 0.96133 | 0.99373 | 0.98877
05/06 07:00:00 | 5 | 6 | 7 | (I)USA_ID_Boise-AP-Gowen-Field-ANGB.726810_AMY_2024EPW | 42.545 | 70.1826 | 21.9469 | 1969.0814 | 576.827 | 0 | 158.7816 | 0.20609 | 887.7271 | 887.7271 | 0.5 | 0.9649 | 0.99436 | 0.98987
05/06 08:00:00 | 5 | 6 | 8 | (I)USA_ID_Boise-AP-Gowen-Field-ANGB.726810_AMY_2024EPW | 43.538 | 70.1258 | 24.2077 | 2493.2309 | 692.3256 | 0 | 146.7357 | 0.23077 | 884.664 | 884.664 | 0.56667 | 0.97349 | 0.99638 | 0.99284
05/06 09:00:00 | 5 | 6 | 9 | (I)USA_ID_Boise-AP-Gowen-Field-ANGB.726810_AMY_2024EPW | 44.525 | 70.077 | 28.9047 | 2945.0527 | 832.6079 | 0 | 142.9876 | 0.15783 | 883.0033 | 883.0033 | 0.8 | 0.98222 | 0.99848 | 0.99594
05/06 10:00:00 | 5 | 6 | 10 | (I)USA_ID_Boise-AP-Gowen-Field-ANGB.726810_AMY_2024EPW | 47.006 | 70.1024 | 30.4443 | 3049.4826 | 825.1279 | 0 | 141.2741 | 0.23005 | 1020.9188 | 1020.9188 | 0.71667 | 0.99901 | 1.0022 | 1.0016
05/06 11:00:00 | 5 | 6 | 11 | (I)USA_ID_Boise-AP-Gowen-Field-ANGB.726810_AMY_2024EPW | 50.036 | 70.1279 | 22.424 | 2003.1067 | 551.7317 | 0 | 71.841 | 0.1851 | 874.1217 | 874.1217 | 0.55 | 1.004 | 1.0033 | 1.0033
05/06 12:00:00 | 5 | 6 | 12 | (I)USA_ID_Boise-AP-Gowen-Field-ANGB.726810_AMY_2024EPW | 52.103 | 70.1174 | 23.7472 | 2347.7219 | 623.6973 | 0 | 0 | 0.23561 | 872.2819 | 872.2819 | 0.53333 | 1.004 | 1.0033 | 1.0033
05/06 13:00:00 | 5 | 6 | 13 | (I)USA_ID_Boise-AP-Gowen-Field-ANGB.726810_AMY_2024EPW | 54.083 | 70.1698 | 22.6418 | 2152.1595 | 578.0986 | 0 | 0 | 0.20124 | 870.1149 | 870.1149 | 0.53333 | 1.0039 | 1.0032 | 1.0032
05/06 14:00:00 | 5 | 6 | 14 | (I)USA_ID_Boise-AP-Gowen-Field-ANGB.726810_AMY_2024EPW | 55.04 | 70.1289 | 18.6907 | 1836.3963 | 479.4398 | 0 | 0 | 0.15601 | 724.1042 | 724.1042 | 0.43333 | 1.0039 | 1.0032 | 1.0032
05/06 15:00:00 | 5 | 6 | 15 | (I)USA_ID_Boise-AP-Gowen-Field-ANGB.726810_AMY_2024EPW | 55.505 | 70.1422 | 19.6259 | 2098.2396 | 536.3953 | 0 | 0 | 0.19706 | 724.7982 | 724.7982 | 0.45 | 1.004 | 1.0033 | 1.0033
05/06 16:00:00 | 5 | 6 | 16 | (I)USA_ID_Boise-AP-Gowen-Field-ANGB.726810_AMY_2024EPW | 56.498 | 70.1733 | 14.9847 | 1450.9949 | 385.366 | 0 | 0 | 0.15279 | 580.9622 | 580.9622 | 0.33333 | 1.0041 | 1.0034 | 1.0034
05/06 17:00:00 | 5 | 6 | 17 | (I)USA_ID_Boise-AP-Gowen-Field-ANGB.726810_AMY_2024EPW | 58.601 | 70.2178 | 10.6233 | 906.7397 | 250.4361 | 0 | 0 | 0.087793 | 436.3602 | 436.3602 | 0.25 | 1.0042 | 1.0035 | 1.0035
05/06 18:00:00 | 5 | 6 | 18 | (I)USA_ID_Boise-AP-Gowen-Field-ANGB.726810_AMY_2024EPW | 57.941 | 70.206 | 10.6967 | 930.8896 | 254.8528 | 0 | 0 | 0.090989 | 436.951 | 436.951 | 0.25 | 1.0042 | 1.0036 | 1.0036
05/06 19:00:00 | 5 | 6 | 19 | (I)USA_ID_Boise-AP-Gowen-Field-ANGB.726810_AMY_2024EPW | 54.917 | 70.1301 | 3.4696 | 283.2832 | 78.8962 | 0 | 0 | 0.026149 | 146.128 | 146.128 | 0.083333 | 1.0044 | 1.0037 | 1.0037
05/06 20:00:00 | 5 | 6 | 20 | (I)USA_ID_Boise-AP-Gowen-Field-ANGB.726810_AMY_2024EPW | 50.333 | 70.4259 | 47.4618 | 230.888 | 65.1015 | 0 | 43.9278 | 0.016667 | 148.0392 | 148.0392 | 0.95 | 1.0043 | 1.0037 | 1.0037
05/06 21:00:00 | 5 | 6 | 21 | (I)USA_ID_Boise-AP-Gowen-Field-ANGB.726810_AMY_2024EPW | 47.963 | 70.1817 | 10.8371 | 971.309 | 263.5397 | 0 | 180.5791 | 0.097105 | 436.9018 | 436.9018 | 0.25 | 1.0045 | 1.0038 | 1.0038
05/06 22:00:00 | 5 | 6 | 22 | (I)USA_ID_Boise-AP-Gowen-Field-ANGB.726810_AMY_2024EPW | 47.432 | 70.2708 | 6.9885 | 578.7893 | 161.7038 | 0 | 189.1103 | 0.054448 | 290.0893 | 290.0893 | 0.16667 | 1.0031 | 1.0032 | 1.003
05/06 23:00:00 | 5 | 6 | 23 | (I)USA_ID_Boise-AP-Gowen-Field-ANGB.726810_AMY_2024EPW | 46.04 | 70.1663 | 7.4979 | 709.7078 | 195.4717 | 0 | 184.6727 | 0.076636 | 290.9283 | 290.9283 | 0.2 | 0.99636 | 1.0017 | 1.0008
05/06 24:00:00 | 5 | 6 | 24 | (I)USA_ID_Boise-AP-Gowen-Field-ANGB.726810_AMY_2024EPW | 46.04 | 70.27 | 10.1397 | 781.0343 | 222.9834 | 0 | 186.655 | 0.066725 | 435.1575 | 435.1575 | 0.21667 | 0.99565 | 1.0014 | 1.0004
05/07 01:00:00 | 5 | 7 | 1 | (I)USA_ID_Boise-AP-Gowen-Field-ANGB.726810_AMY_2024EPW | 45.017 | 70.1706 | 14.8137 | 1386.8788 | 384.9788 | 0 | 170.9312 | 0.14534 | 582.917 | 582.917 | 0.33333 | 0.98811 | 0.99968 | 0.99786
05/07 02:00:00 | 5 | 7 | 2 | (I)USA_ID_Boise-AP-Gowen-Field-ANGB.726810_AMY_2024EPW | 44.06 | 70.1869 | 14.961 | 1427.5536 | 398.8228 | 0 | 169.6484 | 0.15176 | 586.1196 | 586.1196 | 0.33333 | 0.9786 | 0.9976 | 0.99467
05/07 03:00:00 | 5 | 7 | 3 | (I)USA_ID_Boise-AP-Gowen-Field-ANGB.726810_AMY_2024EPW | 44.06 | 70.1689 | 22.4419 | 2143.0765 | 598.0325 | 0 | 154.4685 | 0.22766 | 881.8944 | 881.8944 | 0.5 | 0.97862 | 0.99768 | 0.99475
05/07 04:00:00 | 5 | 7 | 4 | (I)USA_ID_Boise-AP-Gowen-Field-ANGB.726810_AMY_2024EPW | 43.502 | 70.098 | 25.7661 | 2829.7803 | 773.9654 | 0 | 140.1954 | 0.19947 | 886.2137 | 886.2137 | 0.66667 | 0.97424 | 0.9969 | 0.99334
05/07 05:00:00 | 5 | 7 | 5 | (I)USA_ID_Boise-AP-Gowen-Field-ANGB.726810_AMY_2024EPW | 42.515 | 70.1132 | 24.2214 | 2613.9046 | 719.2027 | 0 | 142.2444 | 0.23881 | 887.4166 | 887.4166 | 0.56667 | 0.96549 | 0.99473 | 0.99024
05/07 06:00:00 | 5 | 7 | 6 | (I)USA_ID_Boise-AP-Gowen-Field-ANGB.726810_AMY_2024EPW | 41.522 | 70.0989 | 29.9157 | 2822.5632 | 847.7975 | 0.15886 | 142.855 | 0.21079 | 1072.6213 | 1072.6213 | 0.81667 | 0.95678 | 0.99275 | 0.98729
05/07 07:00:00 | 5 | 7 | 7 | (I)USA_ID_Boise-AP-Gowen-Field-ANGB.726810_AMY_2024EPW | 40.442 | 70.109 | 28.867 | 2322.0455 | 772.2486 | 0.029268 | 146.1376 | 0.23577 | 1069.808 | 1069.808 | 0.76667 | 0.94737 | 0.99057 | 0.98405
05/07 08:00:00 | 5 | 7 | 8 | (I)USA_ID_Boise-AP-Gowen-Field-ANGB.726810_AMY_2024EPW | 41.036 | 70.125 | 31.0438 | 2915.0343 | 878.1398 | 0.013761 | 131.6076 | 0.31911 | 1309.7982 | 1309.7982 | 0.8 | 0.95181 | 0.9916 | 0.98556
05/07 09:00:00 | 5 | 7 | 9 | (I)USA_ID_Boise-AP-Gowen-Field-ANGB.726810_AMY_2024EPW | 41.522 | 70.0627 | 33.42 | 4069.7456 | 1136.8501 | 0.0025395 | 104.8492 | 0.30547 | 1044.3647 | 1044.3647 | 1 | 0.95689 | 0.99306 | 0.98743
05/07 10:00:00 | 5 | 7 | 10 | (I)USA_ID_Boise-AP-Gowen-Field-ANGB.726810_AMY_2024EPW | 43.046 | 70.0933 | 34.073 | 3992.0865 | 1072.3821 | 0 | 106.9401 | 0.35247 | 1182.6511 | 1182.6511 | 0.9 | 0.96895 | 0.99558 | 0.99144
05/07 11:00:00 | 5 | 7 | 11 | (I)USA_ID_Boise-AP-Gowen-Field-ANGB.726810_AMY_2024EPW | 45.518 | 70.0773 | 30.615 | 3766.0259 | 963.29 | 0 | 110.6096 | 0.39285 | 1022.0213 | 1022.0213 | 0.8 | 0.99095 | 1.0005 | 0.99891
05/07 12:00:00 | 5 | 7 | 12 | (I)USA_ID_Boise-AP-Gowen-Field-ANGB.726810_AMY_2024EPW | 43.994 | 70.0964 | 48.3507 | 4725.4295 | 1321.1648 | 0 | 106.0653 | 0.36654 | 1769.7715 | 1769.7715 | 1.1167 | 0.979 | 0.99808 | 0.99503
05/07 13:00:00 | 5 | 7 | 13 | (I)USA_ID_Boise-AP-Gowen-Field-ANGB.726810_AMY_2024EPW | 44.126 | 70.0572 | 49.8034 | 4997.6436 | 1386.764 | 0 | 99.1861 | 0.45297 | 1528.1825 | 1528.1825 | 1.1167 | 0.97883 | 0.99821 | 0.99511
05/07 14:00:00 | 5 | 7 | 14 | (I)USA_ID_Boise-AP-Gowen-Field-ANGB.726810_AMY_2024EPW | 47.063 | 70.0839 | 30.3877 | 3734.3787 | 928.6691 | 0 | 113.5713 | 0.31706 | 1016.2866 | 1016.2866 | 0.83333 | 1.0021 | 1.0031 | 1.0028
05/07 15:00:00 | 5 | 7 | 15 | (I)USA_ID_Boise-AP-Gowen-Field-ANGB.726810_AMY_2024EPW | 50.066 | 70.1074 | 27.6505 | 2902.7644 | 763.5119 | 0 | 52.765 | 0.32956 | 1014.8557 | 1014.8557 | 0.73333 | 1.0041 | 1.0034 | 1.0034
05/07 16:00:00 | 5 | 7 | 16 | (I)USA_ID_Boise-AP-Gowen-Field-ANGB.726810_AMY_2024EPW | 50.957 | 70.1199 | 25.1211 | 2196.7864 | 604.9008 | 0 | 0 | 0.21937 | 1017.1945 | 1017.1945 | 0.66667 | 1.0041 | 1.0035 | 1.0035
05/07 17:00:00 | 5 | 7 | 17 | (I)USA_ID_Boise-AP-Gowen-Field-ANGB.726810_AMY_2024EPW | 51.023 | 70.118 | 19.6132 | 2047.8118 | 530.427 | 0 | 0 | 0.16317 | 725.3746 | 725.3746 | 0.5 | 1.0043 | 1.0037 | 1.0036
05/07 18:00:00 | 5 | 7 | 18 | (I)USA_ID_Boise-AP-Gowen-Field-ANGB.726810_AMY_2024EPW | 51.98 | 70.1307 | 19.0999 | 1951.7166 | 503.314 | 0 | 0 | 0.20707 | 729.838 | 729.838 | 0.41667 | 1.0046 | 1.0039 | 1.0039
05/07 19:00:00 | 5 | 7 | 19 | (I)USA_ID_Boise-AP-Gowen-Field-ANGB.726810_AMY_2024EPW | 50.957 | 70.2078 | 15.0342 | 1475.1613 | 387.1129 | 0 | 0 | 0.15495 | 584.8068 | 584.8068 | 0.33333 | 1.0047 | 1.004 | 1.004
05/07 20:00:00 | 5 | 7 | 20 | (I)USA_ID_Boise-AP-Gowen-Field-ANGB.726810_AMY_2024EPW | 50 | 70.5925 | 70.4842 | 60.4078 | 15.3989 | 0 | 0 | 0.010786 | 0 | 0 | 1.3667 | 1.0047 | 1.0041 | 1.0041
05/07 21:00:00 | 5 | 7 | 21 | (I)USA_ID_Boise-AP-Gowen-Field-ANGB.726810_AMY_2024EPW | 49.442 | 70.1989 | 17.5564 | 1486.6511 | 406.6298 | 0 | 172.035 | 0.13983 | 734.0075 | 734.0075 | 0.38333 | 1.0048 | 1.0042 | 1.0042
05/07 22:00:00 | 5 | 7 | 22 | (I)USA_ID_Boise-AP-Gowen-Field-ANGB.726810_AMY_2024EPW | 47.897 | 70.2292 | 10.9479 | 1000.9368 | 270.0782 | 0 | 179.6131 | 0.10193 | 438.0537 | 438.0537 | 0.25 | 1.0046 | 1.004 | 1.004
05/07 23:00:00 | 5 | 7 | 23 | (I)USA_ID_Boise-AP-Gowen-Field-ANGB.726810_AMY_2024EPW | 45.917 | 70.1711 | 14.5903 | 1327.452 | 365.4685 | 0 | 172.878 | 0.13561 | 584.3973 | 584.3973 | 0.33333 | 0.99663 | 1.002 | 1.0011
05/07 24:00:00 | 5 | 7 | 24 | (I)USA_ID_Boise-AP-Gowen-Field-ANGB.726810_AMY_2024EPW | 43.937 | 70.2168 | 11.2054 | 1059.4104 | 298.6928 | 0 | 177.3695 | 0.11315 | 440.4678 | 440.4678 | 0.25 | 0.97945 | 0.99801 | 0.99515
05/08 01:00:00 | 5 | 8 | 1 | (I)USA_ID_Boise-AP-Gowen-Field-ANGB.726810_AMY_2024EPW | 42.515 | 70.1685 | 14.8882 | 1404.4141 | 400.9922 | 0 | 170.2822 | 0.14859 | 591.0627 | 591.0627 | 0.33333 | 0.96612 | 0.99499 | 0.99059
05/08 02:00:00 | 5 | 8 | 2 | (I)USA_ID_Boise-AP-Gowen-Field-ANGB.726810_AMY_2024EPW | 40.964 | 70.12 | 21.22 | 2104.2426 | 628.4801 | 0.012896 | 151.5552 | 0.22058 | 830.6886 | 830.6886 | 0.48333 | 0.95304 | 0.99222 | 0.98626
05/08 03:00:00 | 5 | 8 | 3 | (I)USA_ID_Boise-AP-Gowen-Field-ANGB.726810_AMY_2024EPW | 39.92 | 70.1578 | 19.217 | 1669.8164 | 532.7561 | 0.020967 | 157.5665 | 0.21217 | 887.7451 | 887.7451 | 0.41667 | 0.94279 | 0.98969 | 0.98262
05/08 04:00:00 | 5 | 8 | 4 | (I)USA_ID_Boise-AP-Gowen-Field-ANGB.726810_AMY_2024EPW | 39.455 | 70.1319 | 21.5367 | 2022.768 | 650.0684 | 0.02513 | 148.8732 | 0.20445 | 886.6125 | 886.6125 | 0.55 | 0.93901 | 0.98879 | 0.98123
05/08 05:00:00 | 5 | 8 | 5 | (I)USA_ID_Boise-AP-Gowen-Field-ANGB.726810_AMY_2024EPW | 38.462 | 70.1738 | 22.4069 | 1779.6292 | 599.3529 | 0.02265 | 156.8759 | 0.19284 | 1068.6683 | 1068.6683 | 0.53333 | 0.9304 | 0.98683 | 0.97831
05/08 06:00:00 | 5 | 8 | 6 | (I)USA_ID_Boise-AP-Gowen-Field-ANGB.726810_AMY_2024EPW | 37.94 | 70.1078 | 35.6515 | 2776.4173 | 956.7927 | 0.034135 | 141.9963 | 0.20186 | 1251.6963 | 1251.6963 | 0.83333 | 0.92555 | 0.98585 | 0.97679
05/08 07:00:00 | 5 | 8 | 7 | (I)USA_ID_Boise-AP-Gowen-Field-ANGB.726810_AMY_2024EPW | 38.498 | 70.0927 | 35.0107 | 2803.4825 | 959.3085 | 0.035342 | 136.0502 | 0.26486 | 1250.4581 | 1250.4581 | 0.9 | 0.92992 | 0.98667 | 0.97814
05/08 08:00:00 | 5 | 8 | 8 | (I)USA_ID_Boise-AP-Gowen-Field-ANGB.726810_AMY_2024EPW | 39.485 | 70.0923 | 33.4584 | 2706.3065 | 908.1061 | 0.033951 | 138.0687 | 0.26574 | 1068.3125 | 1068.3125 | 0.83333 | 0.93848 | 0.98856 | 0.98102
05/08 09:00:00 | 5 | 8 | 9 | (I)USA_ID_Boise-AP-Gowen-Field-ANGB.726810_AMY_2024EPW | 40.478 | 70.1121 | 30.8774 | 2513.1764 | 824.8638 | 0.031969 | 138.5034 | 0.29779 | 1243.5267 | 1243.5267 | 0.76667 | 0.94711 | 0.9905 | 0.98394
05/08 10:00:00 | 5 | 8 | 10 | (I)USA_ID_Boise-AP-Gowen-Field-ANGB.726810_AMY_2024EPW | 42.581 | 70.1273 | 25.5516 | 2263.6102 | 668.6188 | 0 | 152.3748 | 0.23813 | 1037.0346 | 1037.0346 | 0.7 | 0.96483 | 0.99447 | 0.98996
05/08 11:00:00 | 5 | 8 | 11 | (I)USA_ID_Boise-AP-Gowen-Field-ANGB.726810_AMY_2024EPW | 46.571 | 70.1238 | 25.8288 | 2374.6519 | 657.2975 | 0 | 149.9596 | 0.2502 | 1020.2083 | 1020.2083 | 0.7 | 0.99581 | 1.0014 | 1.0005
05/08 12:00:00 | 5 | 8 | 12 | (I)USA_ID_Boise-AP-Gowen-Field-ANGB.726810_AMY_2024EPW | 50.036 | 70.1468 | 29.1243 | 2630.3531 | 717.7024 | 0 | 69.0509 | 0.26877 | 1163.8059 | 1163.8059 | 0.76667 | 1.004 | 1.0034 | 1.0034
05/08 13:00:00 | 5 | 8 | 13 | (I)USA_ID_Boise-AP-Gowen-Field-ANGB.726810_AMY_2024EPW | 52.103 | 70.1067 | 28.3039 | 3082.8355 | 804.5206 | 0 | 0 | 0.35803 | 1016.2832 | 1016.2832 | 0.73333 | 1.0041 | 1.0035 | 1.0035
05/08 14:00:00 | 5 | 8 | 14 | (I)USA_ID_Boise-AP-Gowen-Field-ANGB.726810_AMY_2024EPW | 55.106 | 70.1289 | 26.1307 | 2379.3161 | 650.5259 | 0 | 0 | 0.22476 | 1016.8306 | 1016.8306 | 0.68333 | 1.0041 | 1.0035 | 1.0034
05/08 15:00:00 | 5 | 8 | 15 | (I)USA_ID_Boise-AP-Gowen-Field-ANGB.726810_AMY_2024EPW | 57.485 | 70.0934 | 24.9751 | 2642.1321 | 686.3136 | 0 | 0 | 0.21583 | 868.6551 | 868.6551 | 0.61667 | 1.0041 | 1.0034 | 1.0034
05/08 16:00:00 | 5 | 8 | 16 | (I)USA_ID_Boise-AP-Gowen-Field-ANGB.726810_AMY_2024EPW | 58.478 | 70.1524 | 18.508 | 1757.2139 | 467.8273 | 0 | 0 | 0.18128 | 723.9527 | 723.9527 | 0.4 | 1.0041 | 1.0034 | 1.0034
05/08 17:00:00 | 5 | 8 | 17 | (I)USA_ID_Boise-AP-Gowen-Field-ANGB.726810_AMY_2024EPW | 59.558 | 70.1752 | 14.8541 | 1413.9601 | 377.0635 | 0 | 0 | 0.1471 | 580.6262 | 580.6262 | 0.33333 | 1.0041 | 1.0035 | 1.0035
05/08 18:00:00 | 5 | 8 | 18 | (I)USA_ID_Boise-AP-Gowen-Field-ANGB.726810_AMY_2024EPW | 61.103 | 70.179 | 11.1685 | 1065.1311 | 284.5901 | 0 | 0 | 0.11154 | 435.004 | 435.004 | 0.25 | 1.0041 | 1.0034 | 1.0034
05/08 19:00:00 | 5 | 8 | 19 | (I)USA_ID_Boise-AP-Gowen-Field-ANGB.726810_AMY_2024EPW | 62.06 | 70.2365 | 7.0565 | 597.4224 | 165.4107 | 0 | 0 | 0.057408 | 290.2302 | 290.2302 | 0.16667 | 1.004 | 1.0034 | 1.0034
05/08 20:00:00 | 5 | 8 | 20 | (I)USA_ID_Boise-AP-Gowen-Field-ANGB.726810_AMY_2024EPW | 61.037 | 70.4539 | 34.8361 | 230.7318 | 65.3282 | 0 | 0 | 0.016667 | 146.2654 | 146.2654 | 0.68333 | 1.0039 | 1.0033 | 1.0033
05/08 21:00:00 | 5 | 8 | 21 | (I)USA_ID_Boise-AP-Gowen-Field-ANGB.726810_AMY_2024EPW | 57.941 | 70.2096 | 7.3115 | 670.0156 | 181.2168 | 0 | 0 | 0.068517 | 291.6719 | 291.6719 | 0.16667 | 1.0042 | 1.0035 | 1.0035
05/08 22:00:00 | 5 | 8 | 22 | (I)USA_ID_Boise-AP-Gowen-Field-ANGB.726810_AMY_2024EPW | 54.917 | 70.2266 | 10.6099 | 903.9259 | 249.4524 | 0 | 0 | 0.087207 | 438.2593 | 438.2593 | 0.25 | 1.0043 | 1.0036 | 1.0036
05/08 23:00:00 | 5 | 8 | 23 | (I)USA_ID_Boise-AP-Gowen-Field-ANGB.726810_AMY_2024EPW | 52.937 | 70.2175 | 10.8605 | 977.9227 | 265.1962 | 0 | 0 | 0.098126 | 437.6226 | 437.6226 | 0.25 | 1.0042 | 1.0035 | 1.0035
05/08 24:00:00 | 5 | 8 | 24 | (I)USA_ID_Boise-AP-Gowen-Field-ANGB.726810_AMY_2024EPW | 50.957 | 70.1864 | 11.0852 | 1039.8098 | 279.348 | 0 | 0 | 0.10792 | 437.0573 | 437.0573 | 0.25 | 1.0041 | 1.0035 | 1.0035
05/09 01:00:00 | 5 | 9 | 1 | (I)USA_ID_Boise-AP-Gowen-Field-ANGB.726810_AMY_2024EPW | 48.419 | 70.2051 | 10.7901 | 953.7456 | 261.0297 | 0 | 180.988 | 0.09506 | 436.5557 | 436.5557 | 0.25 | 1.004 | 1.0034 | 1.0034
05/09 02:00:00 | 5 | 9 | 2 | (I)USA_ID_Boise-AP-Gowen-Field-ANGB.726810_AMY_2024EPW | 45.917 | 70.2146 | 14.1804 | 1211.3993 | 339.9954 | 0 | 176.4492 | 0.11775 | 583.3398 | 583.3398 | 0.33333 | 0.99586 | 1.0014 | 1.0005
05/09 03:00:00 | 5 | 9 | 3 | (I)USA_ID_Boise-AP-Gowen-Field-ANGB.726810_AMY_2024EPW | 43.937 | 70.1715 | 15.1439 | 1475.3173 | 412.1818 | 0 | 168.0545 | 0.15973 | 587.0063 | 587.0063 | 0.36667 | 0.97851 | 0.99743 | 0.99451
05/09 04:00:00 | 5 | 9 | 4 | (I)USA_ID_Boise-AP-Gowen-Field-ANGB.726810_AMY_2024EPW | 42.515 | 70.1609 | 22.2477 | 2093.3772 | 597.2216 | 0 | 156.1605 | 0.2192 | 886.7128 | 886.7128 | 0.46667 | 0.96533 | 0.99445 | 0.99002
05/09 05:00:00 | 5 | 9 | 5 | (I)USA_ID_Boise-AP-Gowen-Field-ANGB.726810_AMY_2024EPW | 41.522 | 70.1761 | 18.7897 | 1746.548 | 515.1694 | 1.2939 | 161.9357 | 0.1607 | 743.8914 | 743.8914 | 0.48333 | 0.9568 | 0.99261 | 0.98716
05/09 06:00:00 | 5 | 9 | 6 | (I)USA_ID_Boise-AP-Gowen-Field-ANGB.726810_AMY_2024EPW | 40.442 | 70.1431 | 24.2843 | 2012.8527 | 641.0194 | 28.695 | 146.0853 | 0.23636 | 1151.2633 | 1151.2633 | 0.56667 | 0.94737 | 0.99049 | 0.98393
05/09 07:00:00 | 5 | 9 | 7 | (I)USA_ID_Boise-AP-Gowen-Field-ANGB.726810_AMY_2024EPW | 39.455 | 70.1005 | 38.6804 | 2759.9708 | 935.3249 | 39.1113 | 140.2805 | 0.22356 | 1351.5196 | 1351.5196 | 0.85 | 0.93868 | 0.98855 | 0.98102
05/09 08:00:00 | 5 | 9 | 8 | (I)USA_ID_Boise-AP-Gowen-Field-ANGB.726810_AMY_2024EPW | 41.066 | 70.1205 | 28.2821 | 2387.3135 | 739.9343 | 14.4836 | 149.0157 | 0.19663 | 1017.6463 | 1017.6463 | 0.66667 | 0.95115 | 0.99136 | 0.98526
05/09 09:00:00 | 5 | 9 | 9 | (I)USA_ID_Boise-AP-Gowen-Field-ANGB.726810_AMY_2024EPW | 44.561 | 70.09 | 26.5767 | 2910.8139 | 792.9503 | 0 | 140.0216 | 0.22367 | 878.8797 | 878.8797 | 0.66667 | 0.98159 | 0.99822 | 0.99555
05/09 10:00:00 | 5 | 9 | 10 | (I)USA_ID_Boise-AP-Gowen-Field-ANGB.726810_AMY_2024EPW | 49.109 | 70.1396 | 23.3109 | 2359.7896 | 621.1467 | 0 | 93.0502 | 0.23043 | 869.9889 | 869.9889 | 0.53333 | 1.0029 | 1.0029 | 1.0028
05/09 11:00:00 | 5 | 9 | 11 | (I)USA_ID_Boise-AP-Gowen-Field-ANGB.726810_AMY_2024EPW | 53.561 | 70.146 | 18.8258 | 1835.2675 | 485.5426 | 0 | 0 | 0.14542 | 726.2164 | 726.2164 | 0.48333 | 1.0038 | 1.0032 | 1.0032
05/09 12:00:00 | 5 | 9 | 12 | (I)USA_ID_Boise-AP-Gowen-Field-ANGB.726810_AMY_2024EPW | 57.644 | 70.1497 | 21.7473 | 1999.1449 | 533.4472 | 0 | 0 | 0.1974 | 868.5319 | 868.5319 | 0.45 | 1.0037 | 1.0031 | 1.003
05/09 13:00:00 | 5 | 9 | 13 | (I)USA_ID_Boise-AP-Gowen-Field-ANGB.726810_AMY_2024EPW | 62.126 | 70.1424 | 18.9809 | 1902.3402 | 498.1029 | 0 | 0 | 0.20188 | 725.86 | 725.86 | 0.41667 | 1.0038 | 1.0031 | 1.0031
05/09 14:00:00 | 5 | 9 | 14 | (I)USA_ID_Boise-AP-Gowen-Field-ANGB.726810_AMY_2024EPW | 65.528 | 70.1805 | 15.0724 | 1480.3247 | 391.3093 | 0 | 0 | 0.15661 | 581.1235 | 581.1235 | 0.33333 | 1.0039 | 1.0032 | 1.0032
05/09 15:00:00 | 5 | 9 | 15 | (I)USA_ID_Boise-AP-Gowen-Field-ANGB.726810_AMY_2024EPW | 69.524 | 70.2148 | 10.659 | 916.5992 | 252.9849 | 0 | 0 | 0.089348 | 436.494 | 436.494 | 0.25 | 1.0039 | 1.0032 | 1.0032
05/09 16:00:00 | 5 | 9 | 16 | (I)USA_ID_Boise-AP-Gowen-Field-ANGB.726810_AMY_2024EPW | 72.518 | 70.1371 | 3.5629 | 308.0715 | 84.9647 | 0 | 0 | 0.030215 | 145.3368 | 145.3368 | 0.083333 | 1.0039 | 1.0032 | 1.0032
05/09 17:00:00 | 5 | 9 | 17 | (I)USA_ID_Boise-AP-Gowen-Field-ANGB.726810_AMY_2024EPW | 73.505 | 70.3095 | 3.4205 | 270.6197 | 76.0517 | 0 | 0 | 0.024011 | 145.3118 | 145.3118 | 0.083333 | 1.0038 | 1.0032 | 1.0032
05/09 18:00:00 | 5 | 9 | 18 | (I)USA_ID_Boise-AP-Gowen-Field-ANGB.726810_AMY_2024EPW | 73.94 | 70.4801 | 5.8436 | 0 | 0 | 0 | 0 | 0 | 0 | 0 | 0.1 | 1.0038 | 1.0031 | 1.0031
05/09 19:00:00 | 5 | 9 | 19 | (I)USA_ID_Boise-AP-Gowen-Field-ANGB.726810_AMY_2024EPW | 74.498 | 70.4203 | 11.4883 | 0 | 0 | 0 | 0 | 0 | 0 | 0 | 0.26667 | 1.0038 | 1.0031 | 1.0031
05/09 20:00:00 | 5 | 9 | 20 | (I)USA_ID_Boise-AP-Gowen-Field-ANGB.726810_AMY_2024EPW | 73.439 | 70.4235 | 13.0179 | 0 | 0 | 0 | 0 | 0 | 0 | 0 | 0.26667 | 1.0038 | 1.0031 | 1.0031
05/09 21:00:00 | 5 | 9 | 21 | (I)USA_ID_Boise-AP-Gowen-Field-ANGB.726810_AMY_2024EPW | 70.472 | 70.4351 | 4.3136 | 0 | 0 | 0 | 0 | 0 | 0 | 0 | 0.13333 | 1.0038 | 1.0031 | 1.0031
05/09 22:00:00 | 5 | 9 | 22 | (I)USA_ID_Boise-AP-Gowen-Field-ANGB.726810_AMY_2024EPW | 66.476 | 70.4692 | 4.0423 | 0 | 0 | 0 | 0 | 0 | 0 | 0 | 0.13333 | 1.0038 | 1.0031 | 1.0031
05/09 23:00:00 | 5 | 9 | 23 | (I)USA_ID_Boise-AP-Gowen-Field-ANGB.726810_AMY_2024EPW | 61.994 | 70.1488 | 0 | 0 | 0 | 0 | 0 | 0 | 0 | 0 | 0 | 1.0038 | 1.0031 | 1.0031
05/09 24:00:00 | 5 | 9 | 24 | (I)USA_ID_Boise-AP-Gowen-Field-ANGB.726810_AMY_2024EPW | 60.08 | 70.1797 | 3.2519 | 230.6336 | 65.4706 | 0 | 0 | 0.016667 | 145.6441 | 145.6441 | 0.05 | 1.0037 | 1.0032 | 1.0032
05/10 01:00:00 | 5 | 10 | 1 | (I)USA_ID_Boise-AP-Gowen-Field-ANGB.726810_AMY_2024EPW | 60.08 | 70.2063 | 3.423 | 271.2064 | 76.2675 | 0 | 0 | 0.02412 | 145.0613 | 145.0613 | 0.083333 | 1.0037 | 1.003 | 1.003
05/10 02:00:00 | 5 | 10 | 2 | (I)USA_ID_Boise-AP-Gowen-Field-ANGB.726810_AMY_2024EPW | 58.964 | 70.2549 | 6.8833 | 551.8299 | 154.8789 | 0 | 0 | 0.049865 | 290.3188 | 290.3188 | 0.16667 | 1.0037 | 1.003 | 1.003
05/10 03:00:00 | 5 | 10 | 3 | (I)USA_ID_Boise-AP-Gowen-Field-ANGB.726810_AMY_2024EPW | 55.874 | 70.1709 | 7.1136 | 613.1196 | 169.3106 | 0 | 0 | 0.059898 | 290.4559 | 290.4559 | 0.16667 | 1.0037 | 1.003 | 1.003
05/10 04:00:00 | 5 | 10 | 4 | (I)USA_ID_Boise-AP-Gowen-Field-ANGB.726810_AMY_2024EPW | 54.983 | 70.2178 | 14.4691 | 1297.967 | 353.801 | 0 | 0 | 0.13033 | 580.9623 | 580.9623 | 0.33333 | 1.0037 | 1.003 | 1.003
05/10 05:00:00 | 5 | 10 | 5 | (I)USA_ID_Boise-AP-Gowen-Field-ANGB.726810_AMY_2024EPW | 53.429 | 70.1794 | 14.8835 | 1426.5942 | 379.7675 | 0 | 0 | 0.14838 | 581.3439 | 581.3439 | 0.33333 | 1.0037 | 1.003 | 1.003
05/10 06:00:00 | 5 | 10 | 6 | (I)USA_ID_Boise-AP-Gowen-Field-ANGB.726810_AMY_2024EPW | 50.522 | 70.2101 | 14.1439 | 1207.0162 | 333.3824 | 0 | 0 | 0.11616 | 582.126 | 582.126 | 0.33333 | 1.0037 | 1.0031 | 1.0031
05/10 07:00:00 | 5 | 10 | 7 | (I)USA_ID_Boise-AP-Gowen-Field-ANGB.726810_AMY_2024EPW | 50.558 | 70.1637 | 18.9857 | 1908.4008 | 498.6765 | 0 | 0 | 0.20209 | 726.7645 | 726.7645 | 0.41667 | 1.0037 | 1.003 | 1.003
05/10 08:00:00 | 5 | 10 | 8 | (I)USA_ID_Boise-AP-Gowen-Field-ANGB.726810_AMY_2024EPW | 53.591 | 70.1379 | 19.0979 | 1935.1063 | 505.7973 | 0 | 0 | 0.20698 | 726.4348 | 726.4348 | 0.41667 | 1.0037 | 1.003 | 1.003
05/10 09:00:00 | 5 | 10 | 9 | (I)USA_ID_Boise-AP-Gowen-Field-ANGB.726810_AMY_2024EPW | 57.521 | 70.1784 | 15.2536 | 1536.1108 | 403.2184 | 0 | 0 | 0.16451 | 580.4452 | 580.4452 | 0.33333 | 1.0036 | 1.0029 | 1.0029
05/10 10:00:00 | 5 | 10 | 10 | (I)USA_ID_Boise-AP-Gowen-Field-ANGB.726810_AMY_2024EPW | 60.581 | 70.1885 | 14.3049 | 1254.7789 | 343.7937 | 0 | 0 | 0.12318 | 580.0774 | 580.0774 | 0.31667 | 1.0036 | 1.0029 | 1.0029
05/10 11:00:00 | 5 | 10 | 11 | (I)USA_ID_Boise-AP-Gowen-Field-ANGB.726810_AMY_2024EPW | 63.548 | 70.1795 | 14.4772 | 1300.1151 | 354.5401 | 0 | 0 | 0.13069 | 581.1348 | 581.1348 | 0.33333 | 1.0036 | 1.0029 | 1.0029
05/10 12:00:00 | 5 | 10 | 12 | (I)USA_ID_Boise-AP-Gowen-Field-ANGB.726810_AMY_2024EPW | 66.521 | 70.1946 | 11.1999 | 1074.3131 | 287.4002 | 0 | 0 | 0.11291 | 435.6868 | 435.6868 | 0.25 | 1.0036 | 1.0029 | 1.0029
05/10 13:00:00 | 5 | 10 | 13 | (I)USA_ID_Boise-AP-Gowen-Field-ANGB.726810_AMY_2024EPW | 69.023 | 70.2116 | 10.5017 | 874.3192 | 243.6057 | 0 | 0 | 0.082494 | 436.5982 | 436.5982 | 0.25 | 1.0035 | 1.0029 | 1.0029
05/10 14:00:00 | 5 | 10 | 14 | (I)USA_ID_Boise-AP-Gowen-Field-ANGB.726810_AMY_2024EPW | 70.538 | 70.1861 | 7.1502 | 622.6956 | 171.7311 | 0 | 0 | 0.061491 | 291.9943 | 291.9943 | 0.16667 | 1.0036 | 1.0029 | 1.0029
05/10 15:00:00 | 5 | 10 | 15 | (I)USA_ID_Boise-AP-Gowen-Field-ANGB.726810_AMY_2024EPW | 72.548 | 70.1915 | 3.4574 | 279.9379 | 78.4257 | 0 | 0 | 0.025619 | 146.766 | 146.766 | 0.083333 | 1.0037 | 1.003 | 1.003
05/10 16:00:00 | 5 | 10 | 16 | (I)USA_ID_Boise-AP-Gowen-Field-ANGB.726810_AMY_2024EPW | 74.498 | 70.1829 | 0 | 0 | 0 | 0 | 0 | 0 | 0 | 0 | 0 | 1.0037 | 1.003 | 1.003
05/10 17:00:00 | 5 | 10 | 17 | (I)USA_ID_Boise-AP-Gowen-Field-ANGB.726810_AMY_2024EPW | 75.02 | 70.5323 | 9.1102 | 0 | 0 | 0 | 0 | 0 | 0 | 0 | 0.23333 | 1.0037 | 1.003 | 1.003
05/10 18:00:00 | 5 | 10 | 18 | (I)USA_ID_Boise-AP-Gowen-Field-ANGB.726810_AMY_2024EPW | 75.485 | 70.5248 | 15.5047 | 0 | 0 | 0 | 0 | 0 | 0 | 0 | 0.4 | 1.0037 | 1.003 | 1.003
05/10 19:00:00 | 5 | 10 | 19 | (I)USA_ID_Boise-AP-Gowen-Field-ANGB.726810_AMY_2024EPW | 75.455 | 70.5191 | 27.0109 | 0 | 0 | 0 | 0 | 0 | 0 | 0 | 0.53333 | 1.0037 | 1.003 | 1.003
05/10 20:00:00 | 5 | 10 | 20 | (I)USA_ID_Boise-AP-Gowen-Field-ANGB.726810_AMY_2024EPW | 74.462 | 70.5042 | 27.0525 | 0 | 0 | 0 | 0 | 0 | 0 | 0 | 0.63333 | 1.0037 | 1.003 | 1.003
05/10 21:00:00 | 5 | 10 | 21 | (I)USA_ID_Boise-AP-Gowen-Field-ANGB.726810_AMY_2024EPW | 70.871 | 70.5233 | 19.798 | 0 | 0 | 0 | 0 | 0 | 0 | 0 | 0.4 | 1.0037 | 1.003 | 1.003
05/10 22:00:00 | 5 | 10 | 22 | (I)USA_ID_Boise-AP-Gowen-Field-ANGB.726810_AMY_2024EPW | 68 | 70.4853 | 13.2953 | 0 | 0 | 0 | 0 | 0 | 0 | 0 | 0.26667 | 1.0037 | 1.003 | 1.003
05/10 23:00:00 | 5 | 10 | 23 | (I)USA_ID_Boise-AP-Gowen-Field-ANGB.726810_AMY_2024EPW | 65.396 | 70.5046 | 13.2144 | 0 | 0 | 0 | 0 | 0 | 0 | 0 | 0.26667 | 1.0037 | 1.003 | 1.003
05/10 24:00:00 | 5 | 10 | 24 | (I)USA_ID_Boise-AP-Gowen-Field-ANGB.726810_AMY_2024EPW | 60.356 | 70.4555 | 6.5562 | 0 | 0 | 0 | 0 | 0 | 0 | 0 | 0.13333 | 1.0037 | 1.003 | 1.003
05/11 01:00:00 | 5 | 11 | 1 | (I)USA_ID_Boise-AP-Gowen-Field-ANGB.726810_AMY_2024EPW | 57.455 | 70.3129 | 0 | 0 | 0 | 0 | 0 | 0 | 0 | 0 | 0 | 1.0037 | 1.003 | 1.003
05/11 02:00:00 | 5 | 11 | 2 | (I)USA_ID_Boise-AP-Gowen-Field-ANGB.726810_AMY_2024EPW | 56.462 | 70.2085 | 6.7301 | 515.8011 | 145.4134 | 0 | 0 | 0.043191 | 295.286 | 295.286 | 0.13333 | 1.0034 | 1.0029 | 1.0029
05/11 03:00:00 | 5 | 11 | 3 | (I)USA_ID_Boise-AP-Gowen-Field-ANGB.726810_AMY_2024EPW | 55.475 | 70.243 | 6.9563 | 570.9059 | 159.6278 | 0 | 0 | 0.053044 | 294.8892 | 294.8892 | 0.16667 | 1.0035 | 1.0028 | 1.0028
05/11 04:00:00 | 5 | 11 | 4 | (I)USA_ID_Boise-AP-Gowen-Field-ANGB.726810_AMY_2024EPW | 54.017 | 70.2251 | 6.8588 | 545.5022 | 153.5595 | 0 | 0 | 0.048798 | 294.346 | 294.346 | 0.16667 | 1.0034 | 1.0028 | 1.0028
05/11 05:00:00 | 5 | 11 | 5 | (I)USA_ID_Boise-AP-Gowen-Field-ANGB.726810_AMY_2024EPW | 53.06 | 70.2124 | 10.7764 | 948.4319 | 261.1263 | 0 | 0 | 0.094463 | 440.4425 | 440.4425 | 0.25 | 1.0033 | 1.0027 | 1.0027
05/11 06:00:00 | 5 | 11 | 6 | (I)USA_ID_Boise-AP-Gowen-Field-ANGB.726810_AMY_2024EPW | 51.479 | 70.1838 | 14.6458 | 1348.1358 | 365.4699 | 0 | 0 | 0.13803 | 587.9018 | 587.9018 | 0.33333 | 1.0034 | 1.0027 | 1.0027
05/11 07:00:00 | 5 | 11 | 7 | (I)USA_ID_Boise-AP-Gowen-Field-ANGB.726810_AMY_2024EPW | 51.023 | 70.2126 | 14.4229 | 1293.8738 | 351.3344 | 0 | 0 | 0.12832 | 588.8292 | 588.8292 | 0.33333 | 1.0035 | 1.0028 | 1.0028
05/11 08:00:00 | 5 | 11 | 8 | (I)USA_ID_Boise-AP-Gowen-Field-ANGB.726810_AMY_2024EPW | 53.561 | 70.1909 | 14.4577 | 1295.1703 | 353.6421 | 0 | 0 | 0.12983 | 587.7648 | 587.7648 | 0.33333 | 1.0034 | 1.0027 | 1.0027
05/11 09:00:00 | 5 | 11 | 9 | (I)USA_ID_Boise-AP-Gowen-Field-ANGB.726810_AMY_2024EPW | 58.109 | 70.2178 | 14.6197 | 1342.7035 | 364.0194 | 0 | 0 | 0.13689 | 586.1117 | 586.1117 | 0.33333 | 1.0033 | 1.0026 | 1.0026
05/11 10:00:00 | 5 | 11 | 10 | (I)USA_ID_Boise-AP-Gowen-Field-ANGB.726810_AMY_2024EPW | 62.561 | 70.1785 | 10.8869 | 979.807 | 268.1168 | 0 | 0 | 0.099277 | 439.8519 | 439.8519 | 0.25 | 1.0033 | 1.0026 | 1.0026
05/11 11:00:00 | 5 | 11 | 11 | (I)USA_ID_Boise-AP-Gowen-Field-ANGB.726810_AMY_2024EPW | 66.644 | 70.1921 | 14.6997 | 1361.2784 | 369.1462 | 0 | 0 | 0.14038 | 585.8629 | 585.8629 | 0.33333 | 1.0033 | 1.0026 | 1.0026
05/11 12:00:00 | 5 | 11 | 12 | (I)USA_ID_Boise-AP-Gowen-Field-ANGB.726810_AMY_2024EPW | 71.126 | 70.2129 | 10.5412 | 884.6321 | 246.4421 | 0 | 0 | 0.084217 | 440.0562 | 440.0562 | 0.25 | 1.0032 | 1.0026 | 1.0026
05/11 13:00:00 | 5 | 11 | 13 | (I)USA_ID_Boise-AP-Gowen-Field-ANGB.726810_AMY_2024EPW | 74.528 | 70.2351 | 7.0721 | 601.102 | 167.1394 | 0 | 0 | 0.05809 | 293.3332 | 293.3332 | 0.16667 | 1.0032 | 1.0026 | 1.0026
05/11 14:00:00 | 5 | 11 | 14 | (I)USA_ID_Boise-AP-Gowen-Field-ANGB.726810_AMY_2024EPW | 77.036 | 70.1585 | 3.5434 | 302.5004 | 84.0714 | 0 | 0 | 0.029366 | 146.4333 | 146.4333 | 0.083333 | 1.0031 | 1.0024 | 1.0024
05/11 15:00:00 | 5 | 11 | 15 | (I)USA_ID_Boise-AP-Gowen-Field-ANGB.726810_AMY_2024EPW | 79.103 | 70.213 | 0 | 0 | 0 | 0 | 0 | 0 | 0 | 0 | 0 | 1.0031 | 1.0024 | 1.0024
05/11 16:00:00 | 5 | 11 | 16 | (I)USA_ID_Boise-AP-Gowen-Field-ANGB.726810_AMY_2024EPW | 80.06 | 70.5573 | 13.1947 | 0 | 0 | 0 | 0 | 0 | 0 | 0 | 0.23333 | 1.0031 | 1.0024 | 1.0024
05/11 17:00:00 | 5 | 11 | 17 | (I)USA_ID_Boise-AP-Gowen-Field-ANGB.726810_AMY_2024EPW | 80.06 | 70.5165 | 27.0697 | 0 | 0 | 0 | 0 | 0 | 0 | 0 | 0.56667 | 1.0031 | 1.0024 | 1.0024
05/11 18:00:00 | 5 | 11 | 18 | (I)USA_ID_Boise-AP-Gowen-Field-ANGB.726810_AMY_2024EPW | 80.06 | 70.5175 | 27.6418 | 0 | 0 | 0 | 0 | 0 | 0 | 0 | 0.66667 | 1.0031 | 1.0024 | 1.0024
05/11 19:00:00 | 5 | 11 | 19 | (I)USA_ID_Boise-AP-Gowen-Field-ANGB.726810_AMY_2024EPW | 80.06 | 70.5321 | 35.6528 | 0 | 0 | 0 | 0 | 0 | 0 | 0 | 0.8 | 1.0031 | 1.0024 | 1.0024
05/11 20:00:00 | 5 | 11 | 20 | (I)USA_ID_Boise-AP-Gowen-Field-ANGB.726810_AMY_2024EPW | 78.479 | 70.504 | 30.0957 | 0 | 0 | 0 | 0 | 0 | 0 | 0 | 0.7 | 1.0031 | 1.0024 | 1.0024
05/11 21:00:00 | 5 | 11 | 21 | (I)USA_ID_Boise-AP-Gowen-Field-ANGB.726810_AMY_2024EPW | 74.954 | 70.5269 | 27.0078 | 0 | 0 | 0 | 0 | 0 | 0 | 0 | 0.63333 | 1.0031 | 1.0024 | 1.0024
05/11 22:00:00 | 5 | 11 | 22 | (I)USA_ID_Boise-AP-Gowen-Field-ANGB.726810_AMY_2024EPW | 72.482 | 70.5106 | 20.1586 | 0 | 0 | 0 | 0 | 0 | 0 | 0 | 0.4 | 1.0031 | 1.0024 | 1.0024
05/11 23:00:00 | 5 | 11 | 23 | (I)USA_ID_Boise-AP-Gowen-Field-ANGB.726810_AMY_2024EPW | 70.472 | 70.5256 | 19.8819 | 0 | 0 | 0 | 0 | 0 | 0 | 0 | 0.4 | 1.0031 | 1.0024 | 1.0024
05/11 24:00:00 | 5 | 11 | 24 | (I)USA_ID_Boise-AP-Gowen-Field-ANGB.726810_AMY_2024EPW | 65.453 | 70.5174 | 6.556 | 0 | 0 | 0 | 0 | 0 | 0 | 0 | 0.13333 | 1.0031 | 1.0024 | 1.0024
05/12 01:00:00 | 5 | 12 | 1 | (I)USA_ID_Boise-AP-Gowen-Field-ANGB.726810_AMY_2024EPW | 61.037 | 70.7007 | 0 | 0 | 0 | 0 | 0 | 0 | 0 | 0 | 0 | 1.0031 | 1.0024 | 1.0024
05/12 02:00:00 | 5 | 12 | 2 | (I)USA_ID_Boise-AP-Gowen-Field-ANGB.726810_AMY_2024EPW | 58.499 | 70.3527 | 0 | 0 | 0 | 0 | 0 | 0 | 0 | 0 | 0 | 1.0031 | 1.0024 | 1.0024
05/12 03:00:00 | 5 | 12 | 3 | (I)USA_ID_Boise-AP-Gowen-Field-ANGB.726810_AMY_2024EPW | 57.02 | 70.1737 | 3.2519 | 230.4525 | 65.7328 | 0 | 0 | 0.016667 | 146.2667 | 146.2667 | 0.05 | 1.003 | 1.0024 | 1.0024
05/12 04:00:00 | 5 | 12 | 4 | (I)USA_ID_Boise-AP-Gowen-Field-ANGB.726810_AMY_2024EPW | 56.462 | 70.2139 | 6.9656 | 572.6547 | 160.6121 | 0 | 0 | 0.053449 | 291.7969 | 291.7969 | 0.16667 | 1.003 | 1.0023 | 1.0023
05/12 05:00:00 | 5 | 12 | 5 | (I)USA_ID_Boise-AP-Gowen-Field-ANGB.726810_AMY_2024EPW | 55.475 | 70.1701 | 7.4175 | 689.9285 | 189.0502 | 0 | 0 | 0.073135 | 291.8208 | 291.8208 | 0.2 | 1.003 | 1.0023 | 1.0023
05/12 06:00:00 | 5 | 12 | 6 | (I)USA_ID_Boise-AP-Gowen-Field-ANGB.726810_AMY_2024EPW | 54.482 | 70.2499 | 10.2453 | 811.2765 | 228.189 | 0 | 0 | 0.071328 | 436.9562 | 436.9562 | 0.21667 | 1.0029 | 1.0023 | 1.0023
05/12 07:00:00 | 5 | 12 | 7 | (I)USA_ID_Boise-AP-Gowen-Field-ANGB.726810_AMY_2024EPW | 53.495 | 70.1798 | 11.3627 | 1108.722 | 298.5671 | 0 | 0 | 0.12 | 436.6844 | 436.6844 | 0.28333 | 1.0029 | 1.0023 | 1.0023
05/12 08:00:00 | 5 | 12 | 8 | (I)USA_ID_Boise-AP-Gowen-Field-ANGB.726810_AMY_2024EPW | 55.571 | 70.2233 | 14.1339 | 1208.8929 | 333.9541 | 0 | 0 | 0.11573 | 583.1189 | 583.1189 | 0.3 | 1.003 | 1.0023 | 1.0023
05/12 09:00:00 | 5 | 12 | 9 | (I)USA_ID_Boise-AP-Gowen-Field-ANGB.726810_AMY_2024EPW | 60.059 | 70.1775 | 11.1368 | 1040.6624 | 284.3086 | 0 | 0 | 0.11016 | 437.1092 | 437.1092 | 0.28333 | 1.003 | 1.0023 | 1.0023
05/12 10:00:00 | 5 | 12 | 10 | (I)USA_ID_Boise-AP-Gowen-Field-ANGB.726810_AMY_2024EPW | 63.548 | 70.203 | 10.8606 | 972.9936 | 266.9403 | 0 | 0 | 0.09813 | 437.1663 | 437.1663 | 0.25 | 1.0029 | 1.0023 | 1.0023
05/12 11:00:00 | 5 | 12 | 11 | (I)USA_ID_Boise-AP-Gowen-Field-ANGB.726810_AMY_2024EPW | 68.102 | 70.199 | 10.7927 | 954.9336 | 262.7114 | 0 | 0 | 0.095174 | 437.1881 | 437.1881 | 0.25 | 1.0029 | 1.0023 | 1.0023
05/12 12:00:00 | 5 | 12 | 12 | (I)USA_ID_Boise-AP-Gowen-Field-ANGB.726810_AMY_2024EPW | 73.106 | 70.2544 | 10.2497 | 812.2763 | 228.6108 | 0 | 0 | 0.071519 | 436.5895 | 436.5895 | 0.21667 | 1.0028 | 1.0022 | 1.0022
05/12 13:00:00 | 5 | 12 | 13 | (I)USA_ID_Boise-AP-Gowen-Field-ANGB.726810_AMY_2024EPW | 77.066 | 70.2048 | 7.0275 | 588.9364 | 164.7411 | 0 | 0 | 0.056144 | 290.8011 | 290.8011 | 0.16667 | 1.0027 | 1.0021 | 1.0021
05/12 14:00:00 | 5 | 12 | 14 | (I)USA_ID_Boise-AP-Gowen-Field-ANGB.726810_AMY_2024EPW | 80.003 | 70.0741 | 0 | 0 | 0 | 0 | 0 | 0 | 0 | 0 | 0 | 1.0027 | 1.002 | 1.002
05/12 15:00:00 | 5 | 12 | 15 | (I)USA_ID_Boise-AP-Gowen-Field-ANGB.726810_AMY_2024EPW | 80.96 | 70.4255 | 6.5038 | 0 | 0 | 0 | 0 | 0 | 0 | 0 | 0.1 | 1.0027 | 1.002 | 1.002
05/12 16:00:00 | 5 | 12 | 16 | (I)USA_ID_Boise-AP-Gowen-Field-ANGB.726810_AMY_2024EPW | 81.983 | 70.5294 | 20.2535 | 0 | 0 | 0 | 0 | 0 | 0 | 0 | 0.46667 | 1.0027 | 1.002 | 1.002
05/12 17:00:00 | 5 | 12 | 17 | (I)USA_ID_Boise-AP-Gowen-Field-ANGB.726810_AMY_2024EPW | 82.94 | 70.5192 | 22.364 | 0 | 0 | 0 | 0 | 0 | 0 | 0 | 0.56667 | 1.0027 | 1.002 | 1.002
05/12 18:00:00 | 5 | 12 | 18 | (I)USA_ID_Boise-AP-Gowen-Field-ANGB.726810_AMY_2024EPW | 82.94 | 70.5149 | 35.7445 | 0 | 0 | 0 | 0 | 0 | 0 | 0 | 0.76667 | 1.0027 | 1.002 | 1.002
05/12 19:00:00 | 5 | 12 | 19 | (I)USA_ID_Boise-AP-Gowen-Field-ANGB.726810_AMY_2024EPW | 82.475 | 70.5134 | 31.4327 | 0 | 0 | 0 | 0 | 0 | 0 | 0 | 0.73333 | 1.0027 | 1.002 | 1.002
05/12 20:00:00 | 5 | 12 | 20 | (I)USA_ID_Boise-AP-Gowen-Field-ANGB.726810_AMY_2024EPW | 81.017 | 70.5421 | 37.9325 | 0 | 0 | 0 | 0 | 0 | 0 | 0 | 0.86667 | 1.0027 | 1.002 | 1.002
05/12 21:00:00 | 5 | 12 | 21 | (I)USA_ID_Boise-AP-Gowen-Field-ANGB.726810_AMY_2024EPW | 77.921 | 70.5257 | 21.9339 | 0 | 0 | 0 | 0 | 0 | 0 | 0 | 0.53333 | 1.0027 | 1.002 | 1.002
05/12 22:00:00 | 5 | 12 | 22 | (I)USA_ID_Boise-AP-Gowen-Field-ANGB.726810_AMY_2024EPW | 73.874 | 70.512 | 27.8129 | 0 | 0 | 0 | 0 | 0 | 0 | 0 | 0.66667 | 1.0027 | 1.002 | 1.002
05/12 23:00:00 | 5 | 12 | 23 | (I)USA_ID_Boise-AP-Gowen-Field-ANGB.726810_AMY_2024EPW | 68.891 | 70.5226 | 20.0888 | 0 | 0 | 0 | 0 | 0 | 0 | 0 | 0.4 | 1.0027 | 1.002 | 1.002
05/12 24:00:00 | 5 | 12 | 24 | (I)USA_ID_Boise-AP-Gowen-Field-ANGB.726810_AMY_2024EPW | 65.462 | 70.5675 | 13.2705 | 0 | 0 | 0 | 0 | 0 | 0 | 0 | 0.26667 | 1.0027 | 1.002 | 1.002
05/13 01:00:00 | 5 | 13 | 1 | (I)USA_ID_Boise-AP-Gowen-Field-ANGB.726810_AMY_2024EPW | 63.917 | 70.4514 | 0 | 0 | 0 | 0 | 0 | 0 | 0 | 0 | 0 | 1.0027 | 1.002 | 1.002
05/13 02:00:00 | 5 | 13 | 2 | (I)USA_ID_Boise-AP-Gowen-Field-ANGB.726810_AMY_2024EPW | 62.495 | 70.4767 | 0 | 0 | 0 | 0 | 0 | 0 | 0 | 0 | 0 | 1.0027 | 1.002 | 1.002
05/13 03:00:00 | 5 | 13 | 3 | (I)USA_ID_Boise-AP-Gowen-Field-ANGB.726810_AMY_2024EPW | 61.037 | 70.1769 | 0 | 0 | 0 | 0 | 0 | 0 | 0 | 0 | 0 | 1.0026 | 1.002 | 1.002
05/13 04:00:00 | 5 | 13 | 4 | (I)USA_ID_Boise-AP-Gowen-Field-ANGB.726810_AMY_2024EPW | 58.964 | 70.2774 | 6.7944 | 532.5159 | 150.0051 | 0 | 0 | 0.045992 | 291.1869 | 291.1869 | 0.13333 | 1.0028 | 1.0021 | 1.0021
05/13 05:00:00 | 5 | 13 | 5 | (I)USA_ID_Boise-AP-Gowen-Field-ANGB.726810_AMY_2024EPW | 57.92 | 70.1901 | 7.0679 | 599.6213 | 167.2958 | 0 | 0 | 0.057903 | 290.7334 | 290.7334 | 0.16667 | 1.0027 | 1.002 | 1.002
05/13 06:00:00 | 5 | 13 | 6 | (I)USA_ID_Boise-AP-Gowen-Field-ANGB.726810_AMY_2024EPW | 57.92 | 70.2173 | 10.7342 | 936.4827 | 259.2736 | 0 | 0 | 0.092626 | 436.3001 | 436.3001 | 0.25 | 1.0027 | 1.0021 | 1.0021
05/13 07:00:00 | 5 | 13 | 7 | (I)USA_ID_Boise-AP-Gowen-Field-ANGB.726810_AMY_2024EPW | 57.92 | 70.2149 | 14.2012 | 1220.9093 | 338.6326 | 0 | 0 | 0.11866 | 582.3448 | 582.3448 | 0.33333 | 1.0028 | 1.0021 | 1.0021
05/13 08:00:00 | 5 | 13 | 8 | (I)USA_ID_Boise-AP-Gowen-Field-ANGB.726810_AMY_2024EPW | 57.455 | 70.187 | 14.6757 | 1359.7214 | 368.4877 | 0 | 0 | 0.13933 | 582.4133 | 582.4133 | 0.33333 | 1.0028 | 1.0021 | 1.0021
05/13 09:00:00 | 5 | 13 | 9 | (I)USA_ID_Boise-AP-Gowen-Field-ANGB.726810_AMY_2024EPW | 60.647 | 70.1832 | 14.5464 | 1319.7085 | 360.3764 | 0 | 0 | 0.1337 | 581.6963 | 581.6963 | 0.33333 | 1.0028 | 1.0021 | 1.0021
05/13 10:00:00 | 5 | 13 | 10 | (I)USA_ID_Boise-AP-Gowen-Field-ANGB.726810_AMY_2024EPW | 66.644 | 70.2266 | 10.9417 | 995.0594 | 272.3742 | 0 | 0 | 0.10166 | 435.7008 | 435.7008 | 0.25 | 1.0027 | 1.0021 | 1.0021
05/13 11:00:00 | 5 | 13 | 11 | (I)USA_ID_Boise-AP-Gowen-Field-ANGB.726810_AMY_2024EPW | 71.126 | 70.1973 | 10.9578 | 1000.8706 | 273.4513 | 0 | 0 | 0.10237 | 435.2586 | 435.2586 | 0.25 | 1.0027 | 1.002 | 1.002
05/13 12:00:00 | 5 | 13 | 12 | (I)USA_ID_Boise-AP-Gowen-Field-ANGB.726810_AMY_2024EPW | 73.505 | 70.2045 | 10.6578 | 915.3779 | 254.5974 | 0 | 0 | 0.089298 | 434.6007 | 434.6007 | 0.25 | 1.0026 | 1.002 | 1.002
05/13 13:00:00 | 5 | 13 | 13 | (I)USA_ID_Boise-AP-Gowen-Field-ANGB.726810_AMY_2024EPW | 74.498 | 70.1779 | 10.6524 | 913.6054 | 254.0914 | 0 | 0 | 0.089062 | 435.6064 | 435.6064 | 0.25 | 1.0027 | 1.002 | 1.002
05/13 14:00:00 | 5 | 13 | 14 | (I)USA_ID_Boise-AP-Gowen-Field-ANGB.726810_AMY_2024EPW | 75.485 | 70.2463 | 7.2915 | 663.3 | 181.3114 | 0 | 0 | 0.067647 | 290.5588 | 290.5588 | 0.16667 | 1.0028 | 1.0021 | 1.0021
05/13 15:00:00 | 5 | 13 | 15 | (I)USA_ID_Boise-AP-Gowen-Field-ANGB.726810_AMY_2024EPW | 75.455 | 70.2321 | 3.2519 | 230.398 | 65.8116 | 0 | 0 | 0.016667 | 145.3551 | 145.3551 | 0.05 | 1.0028 | 1.0021 | 1.0021
05/13 16:00:00 | 5 | 13 | 16 | (I)USA_ID_Boise-AP-Gowen-Field-ANGB.726810_AMY_2024EPW | 76.043 | 70.488 | 0 | 0 | 0 | 0 | 0 | 0 | 0 | 0 | 0 | 1.0028 | 1.0022 | 1.0022
05/13 17:00:00 | 5 | 13 | 17 | (I)USA_ID_Boise-AP-Gowen-Field-ANGB.726810_AMY_2024EPW | 78.023 | 70.516 | 13.3513 | 0 | 0 | 0 | 0 | 0 | 0 | 0 | 0.26667 | 1.0028 | 1.0022 | 1.0022
05/13 18:00:00 | 5 | 13 | 18 | (I)USA_ID_Boise-AP-Gowen-Field-ANGB.726810_AMY_2024EPW | 78.515 | 70.4989 | 26.6914 | 0 | 0 | 0 | 0 | 0 | 0 | 0 | 0.5 | 1.0028 | 1.0022 | 1.0022
05/13 19:00:00 | 5 | 13 | 19 | (I)USA_ID_Boise-AP-Gowen-Field-ANGB.726810_AMY_2024EPW | 78.08 | 70.4971 | 27.3697 | 0 | 0 | 0 | 0 | 0 | 0 | 0 | 0.6 | 1.0028 | 1.0022 | 1.0022
05/13 20:00:00 | 5 | 13 | 20 | (I)USA_ID_Boise-AP-Gowen-Field-ANGB.726810_AMY_2024EPW | 76.964 | 70.4921 | 27.2189 | 0 | 0 | 0 | 0 | 0 | 0 | 0 | 0.56667 | 1.0028 | 1.0022 | 1.0022
05/13 21:00:00 | 5 | 13 | 21 | (I)USA_ID_Boise-AP-Gowen-Field-ANGB.726810_AMY_2024EPW | 74.432 | 70.4942 | 17.0134 | 0 | 0 | 0 | 0 | 0 | 0 | 0 | 0.38333 | 1.0028 | 1.0022 | 1.0022
05/13 22:00:00 | 5 | 13 | 22 | (I)USA_ID_Boise-AP-Gowen-Field-ANGB.726810_AMY_2024EPW | 69.413 | 70.4658 | 10.5074 | 0 | 0 | 0 | 0 | 0 | 0 | 0 | 0.25 | 1.0028 | 1.0022 | 1.0022
05/13 23:00:00 | 5 | 13 | 23 | (I)USA_ID_Boise-AP-Gowen-Field-ANGB.726810_AMY_2024EPW | 66.02 | 70.4487 | 13.1036 | 0 | 0 | 0 | 0 | 0 | 0 | 0 | 0.26667 | 1.0028 | 1.0022 | 1.0022
05/13 24:00:00 | 5 | 13 | 24 | (I)USA_ID_Boise-AP-Gowen-Field-ANGB.726810_AMY_2024EPW | 64.439 | 70.4718 | 6.598 | 0 | 0 | 0 | 0 | 0 | 0 | 0 | 0.13333 | 1.0028 | 1.0022 | 1.0022
05/14 01:00:00 | 5 | 14 | 1 | (I)USA_ID_Boise-AP-Gowen-Field-ANGB.726810_AMY_2024EPW | 62.96 | 70.6772 | 0 | 0 | 0 | 0 | 0 | 0 | 0 | 0 | 0 | 1.0028 | 1.0022 | 1.0022
05/14 02:00:00 | 5 | 14 | 2 | (I)USA_ID_Boise-AP-Gowen-Field-ANGB.726810_AMY_2024EPW | 61.472 | 70.5076 | 0 | 0 | 0 | 0 | 0 | 0 | 0 | 0 | 0 | 1.0028 | 1.0022 | 1.0022
05/14 03:00:00 | 5 | 14 | 3 | (I)USA_ID_Boise-AP-Gowen-Field-ANGB.726810_AMY_2024EPW | 58.964 | 70.1668 | 3.2519 | 230.394 | 65.8175 | 0 | 0 | 0.016667 | 143.7952 | 143.7952 | 0.05 | 1.0027 | 1.0021 | 1.0021
05/14 04:00:00 | 5 | 14 | 4 | (I)USA_ID_Boise-AP-Gowen-Field-ANGB.726810_AMY_2024EPW | 56.897 | 70.1801 | 6.9364 | 565.2667 | 158.9992 | 0 | 0 | 0.052176 | 286.7469 | 286.7469 | 0.16667 | 1.0027 | 1.0021 | 1.0021
05/14 05:00:00 | 5 | 14 | 5 | (I)USA_ID_Boise-AP-Gowen-Field-ANGB.726810_AMY_2024EPW | 54.917 | 70.2157 | 7.0733 | 603.9247 | 167.56 | 0 | 0 | 0.058139 | 287.2365 | 287.2365 | 0.16667 | 1.0028 | 1.0021 | 1.0021
05/14 06:00:00 | 5 | 14 | 6 | (I)USA_ID_Boise-AP-Gowen-Field-ANGB.726810_AMY_2024EPW | 53.495 | 70.2111 | 14.4796 | 1299.0952 | 356.1586 | 0 | 0 | 0.13079 | 573.835 | 573.835 | 0.33333 | 1.0028 | 1.0021 | 1.0021
05/14 07:00:00 | 5 | 14 | 7 | (I)USA_ID_Boise-AP-Gowen-Field-ANGB.726810_AMY_2024EPW | 53.06 | 70.2011 | 10.9684 | 992.8856 | 274.0133 | 0 | 0 | 0.10283 | 430.2477 | 430.2477 | 0.28333 | 1.0028 | 1.0021 | 1.0021
05/14 08:00:00 | 5 | 14 | 8 | (I)USA_ID_Boise-AP-Gowen-Field-ANGB.726810_AMY_2024EPW | 54.548 | 70.1997 | 14.2681 | 1254.8089 | 342.8118 | 0 | 0 | 0.12157 | 573.31 | 573.31 | 0.3 | 1.0028 | 1.0021 | 1.0021
05/14 09:00:00 | 5 | 14 | 9 | (I)USA_ID_Boise-AP-Gowen-Field-ANGB.726810_AMY_2024EPW | 57.521 | 70.1925 | 14.8984 | 1420.7892 | 382.4861 | 0 | 0 | 0.14903 | 573.4857 | 573.4857 | 0.36667 | 1.0028 | 1.0021 | 1.0021
05/14 10:00:00 | 5 | 14 | 10 | (I)USA_ID_Boise-AP-Gowen-Field-ANGB.726810_AMY_2024EPW | 60.581 | 70.1971 | 17.6642 | 1514.5835 | 417.7784 | 0 | 0 | 0.14452 | 715.5067 | 715.5067 | 0.38333 | 1.0028 | 1.0021 | 1.0021
05/14 11:00:00 | 5 | 14 | 11 | (I)USA_ID_Boise-AP-Gowen-Field-ANGB.726810_AMY_2024EPW | 64.571 | 70.2165 | 10.8367 | 968.6531 | 265.7554 | 0 | 0 | 0.09709 | 428.4742 | 428.4742 | 0.25 | 1.0027 | 1.002 | 1.002
05/14 12:00:00 | 5 | 14 | 12 | (I)USA_ID_Boise-AP-Gowen-Field-ANGB.726810_AMY_2024EPW | 67.478 | 70.1869 | 10.8971 | 974.7608 | 269.6369 | 0 | 0 | 0.099721 | 428.0199 | 428.0199 | 0.28333 | 1.0027 | 1.002 | 1.002
05/14 13:00:00 | 5 | 14 | 13 | (I)USA_ID_Boise-AP-Gowen-Field-ANGB.726810_AMY_2024EPW | 69.581 | 70.2266 | 10.4134 | 855.6418 | 239.1551 | 0 | 0 | 0.078648 | 427.3919 | 427.3919 | 0.21667 | 1.0026 | 1.0019 | 1.0019
05/14 14:00:00 | 5 | 14 | 14 | (I)USA_ID_Boise-AP-Gowen-Field-ANGB.726810_AMY_2024EPW | 72.548 | 70.1967 | 6.8399 | 540.3232 | 153.0185 | 0 | 0 | 0.047971 | 284.4854 | 284.4854 | 0.16667 | 1.0026 | 1.0019 | 1.0019
05/14 15:00:00 | 5 | 14 | 15 | (I)USA_ID_Boise-AP-Gowen-Field-ANGB.726810_AMY_2024EPW | 74.498 | 70.3548 | 0 | 0 | 0 | 0 | 0 | 0 | 0 | 0 | 0 | 1.0025 | 1.0018 | 1.0018
05/14 16:00:00 | 5 | 14 | 16 | (I)USA_ID_Boise-AP-Gowen-Field-ANGB.726810_AMY_2024EPW | 75.02 | 70.4904 | 6.5038 | 0 | 0 | 0 | 0 | 0 | 0 | 0 | 0.1 | 1.0025 | 1.0018 | 1.0018
05/14 17:00:00 | 5 | 14 | 17 | (I)USA_ID_Boise-AP-Gowen-Field-ANGB.726810_AMY_2024EPW | 75.485 | 70.4442 | 13.3324 | 0 | 0 | 0 | 0 | 0 | 0 | 0 | 0.26667 | 1.0025 | 1.0018 | 1.0018
05/14 18:00:00 | 5 | 14 | 18 | (I)USA_ID_Boise-AP-Gowen-Field-ANGB.726810_AMY_2024EPW | 75.455 | 70.4617 | 13.4133 | 0 | 0 | 0 | 0 | 0 | 0 | 0 | 0.3 | 1.0025 | 1.0018 | 1.0018
05/14 19:00:00 | 5 | 14 | 19 | (I)USA_ID_Boise-AP-Gowen-Field-ANGB.726810_AMY_2024EPW | 75.02 | 70.4191 | 26.5199 | 0 | 0 | 0 | 0 | 0 | 0 | 0 | 0.5 | 1.0025 | 1.0018 | 1.0018
05/14 20:00:00 | 5 | 14 | 20 | (I)USA_ID_Boise-AP-Gowen-Field-ANGB.726810_AMY_2024EPW | 73.997 | 70.4753 | 20.3052 | 0 | 0 | 0 | 0 | 0 | 0 | 0 | 0.4 | 1.0025 | 1.0018 | 1.0018
05/14 21:00:00 | 5 | 14 | 21 | (I)USA_ID_Boise-AP-Gowen-Field-ANGB.726810_AMY_2024EPW | 71.459 | 70.413 | 12.3042 | 0 | 0 | 0 | 0 | 0 | 0 | 0 | 0.26667 | 1.0025 | 1.0018 | 1.0018
05/14 22:00:00 | 5 | 14 | 22 | (I)USA_ID_Boise-AP-Gowen-Field-ANGB.726810_AMY_2024EPW | 67.934 | 70.4877 | 10.4312 | 0 | 0 | 0 | 0 | 0 | 0 | 0 | 0.26667 | 1.0025 | 1.0018 | 1.0018
05/14 23:00:00 | 5 | 14 | 23 | (I)USA_ID_Boise-AP-Gowen-Field-ANGB.726810_AMY_2024EPW | 64.997 | 70.4671 | 0 | 0 | 0 | 0 | 0 | 0 | 0 | 0 | 0 | 1.0025 | 1.0018 | 1.0018
05/14 24:00:00 | 5 | 14 | 24 | (I)USA_ID_Boise-AP-Gowen-Field-ANGB.726810_AMY_2024EPW | 63.017 | 70.6732 | 0 | 0 | 0 | 0 | 0 | 0 | 0 | 0 | 0 | 1.0025 | 1.0018 | 1.0018
05/15 01:00:00 | 5 | 15 | 1 | (I)USA_ID_Boise-AP-Gowen-Field-ANGB.726810_AMY_2024EPW | 59.921 | 70.2451 | 0 | 0 | 0 | 0 | 0 | 0 | 0 | 0 | 0 | 1.0025 | 1.0018 | 1.0018
05/15 02:00:00 | 5 | 15 | 2 | (I)USA_ID_Boise-AP-Gowen-Field-ANGB.726810_AMY_2024EPW | 57.455 | 70.2637 | 6.7086 | 509.8648 | 144.5935 | 0 | 0 | 0.042253 | 284.8113 | 284.8113 | 0.13333 | 1.0027 | 1.0021 | 1.0021
05/15 03:00:00 | 5 | 15 | 3 | (I)USA_ID_Boise-AP-Gowen-Field-ANGB.726810_AMY_2024EPW | 55.997 | 70.2099 | 10.3734 | 839.6606 | 236.4943 | 0 | 0 | 0.076906 | 426.995 | 426.995 | 0.25 | 1.0027 | 1.0021 | 1.0021
05/15 04:00:00 | 5 | 15 | 4 | (I)USA_ID_Boise-AP-Gowen-Field-ANGB.726810_AMY_2024EPW | 53.459 | 70.2285 | 10.5993 | 900.9185 | 250.7365 | 0 | 0 | 0.086746 | 426.9063 | 426.9063 | 0.25 | 1.0027 | 1.0021 | 1.0021
05/15 05:00:00 | 5 | 15 | 5 | (I)USA_ID_Boise-AP-Gowen-Field-ANGB.726810_AMY_2024EPW | 50.957 | 70.1882 | 11.165 | 1057.9815 | 286.4748 | 0 | 0 | 0.11139 | 426.2387 | 426.2387 | 0.28333 | 1.0027 | 1.002 | 1.002
05/15 06:00:00 | 5 | 15 | 6 | (I)USA_ID_Boise-AP-Gowen-Field-ANGB.726810_AMY_2024EPW | 49.442 | 70.1962 | 18.1616 | 1654.2554 | 449.2574 | 0 | 166.7618 | 0.16619 | 710.3404 | 710.3404 | 0.38333 | 1.0027 | 1.002 | 1.002
05/15 07:00:00 | 5 | 15 | 7 | (I)USA_ID_Boise-AP-Gowen-Field-ANGB.726810_AMY_2024EPW | 48.92 | 70.1879 | 14.5038 | 1320.8137 | 357.8947 | 0 | 173.632 | 0.13184 | 567.409 | 567.409 | 0.33333 | 1.0027 | 1.002 | 1.002
05/15 08:00:00 | 5 | 15 | 8 | (I)USA_ID_Boise-AP-Gowen-Field-ANGB.726810_AMY_2024EPW | 51.059 | 70.2026 | 18.3823 | 1720.3638 | 463.4523 | 0 | 35.599 | 0.17581 | 708.0664 | 708.0664 | 0.41667 | 1.0026 | 1.0019 | 1.0019
05/15 09:00:00 | 5 | 15 | 9 | (I)USA_ID_Boise-AP-Gowen-Field-ANGB.726810_AMY_2024EPW | 55.571 | 70.1518 | 15.4533 | 1600.5484 | 417.7502 | 0 | 0 | 0.1732 | 566.7491 | 566.7491 | 0.33333 | 1.0027 | 1.002 | 1.002
05/15 10:00:00 | 5 | 15 | 10 | (I)USA_ID_Boise-AP-Gowen-Field-ANGB.726810_AMY_2024EPW | 59.501 | 70.1522 | 15.4856 | 1588.5085 | 419.8203 | 0 | 0 | 0.17461 | 566.69 | 566.69 | 0.36667 | 1.0027 | 1.002 | 1.002
05/15 11:00:00 | 5 | 15 | 11 | (I)USA_ID_Boise-AP-Gowen-Field-ANGB.726810_AMY_2024EPW | 63.026 | 70.1933 | 14.256 | 1254.3439 | 342.2103 | 0 | 0 | 0.12105 | 566.9554 | 566.9554 | 0.3 | 1.0027 | 1.002 | 1.002
05/15 12:00:00 | 5 | 15 | 12 | (I)USA_ID_Boise-AP-Gowen-Field-ANGB.726810_AMY_2024EPW | 66.521 | 70.2117 | 14.5877 | 1330.8809 | 363.2027 | 0 | 0 | 0.1355 | 566.5756 | 566.5756 | 0.33333 | 1.0027 | 1.002 | 1.002
05/15 13:00:00 | 5 | 15 | 13 | (I)USA_ID_Boise-AP-Gowen-Field-ANGB.726810_AMY_2024EPW | 70.046 | 70.201 | 10.7831 | 952.818 | 262.4917 | 0 | 0 | 0.094753 | 424.6591 | 424.6591 | 0.25 | 1.0026 | 1.0019 | 1.0019
05/15 14:00:00 | 5 | 15 | 14 | (I)USA_ID_Boise-AP-Gowen-Field-ANGB.726810_AMY_2024EPW | 73.541 | 70.1199 | 3.4839 | 286.4597 | 80.5528 | 0 | 0 | 0.026771 | 141.403 | 141.403 | 0.083333 | 1.0026 | 1.0019 | 1.0019
05/15 15:00:00 | 5 | 15 | 15 | (I)USA_ID_Boise-AP-Gowen-Field-ANGB.726810_AMY_2024EPW | 75.02 | 70.3418 | 3.4067 | 266.8432 | 75.6474 | 0 | 0 | 0.023407 | 141.8204 | 141.8204 | 0.083333 | 1.0026 | 1.0019 | 1.0019
05/15 16:00:00 | 5 | 15 | 16 | (I)USA_ID_Boise-AP-Gowen-Field-ANGB.726810_AMY_2024EPW | 75.485 | 70.4497 | 6.5038 | 0 | 0 | 0 | 0 | 0 | 0 | 0 | 0.1 | 1.0026 | 1.0019 | 1.0019
05/15 17:00:00 | 5 | 15 | 17 | (I)USA_ID_Boise-AP-Gowen-Field-ANGB.726810_AMY_2024EPW | 76.478 | 70.4465 | 13.2307 | 0 | 0 | 0 | 0 | 0 | 0 | 0 | 0.26667 | 1.0026 | 1.0019 | 1.0019
05/15 18:00:00 | 5 | 15 | 18 | (I)USA_ID_Boise-AP-Gowen-Field-ANGB.726810_AMY_2024EPW | 77.558 | 70.479 | 26.8489 | 0 | 0 | 0 | 0 | 0 | 0 | 0 | 0.53333 | 1.0026 | 1.0019 | 1.0019
05/15 19:00:00 | 5 | 15 | 19 | (I)USA_ID_Boise-AP-Gowen-Field-ANGB.726810_AMY_2024EPW | 77.522 | 70.5106 | 27.6 | 0 | 0 | 0 | 0 | 0 | 0 | 0 | 0.56667 | 1.0026 | 1.0019 | 1.0019
05/15 20:00:00 | 5 | 15 | 20 | (I)USA_ID_Boise-AP-Gowen-Field-ANGB.726810_AMY_2024EPW | 75.977 | 70.5173 | 34.8367 | 0 | 0 | 0 | 0 | 0 | 0 | 0 | 0.76667 | 1.0026 | 1.0019 | 1.0019
05/15 21:00:00 | 5 | 15 | 21 | (I)USA_ID_Boise-AP-Gowen-Field-ANGB.726810_AMY_2024EPW | 72.416 | 70.507 | 20.0796 | 0 | 0 | 0 | 0 | 0 | 0 | 0 | 0.4 | 1.0026 | 1.0019 | 1.0019
05/15 22:00:00 | 5 | 15 | 22 | (I)USA_ID_Boise-AP-Gowen-Field-ANGB.726810_AMY_2024EPW | 69.515 | 70.5106 | 20.1653 | 0 | 0 | 0 | 0 | 0 | 0 | 0 | 0.4 | 1.0026 | 1.0019 | 1.0019
05/15 23:00:00 | 5 | 15 | 23 | (I)USA_ID_Boise-AP-Gowen-Field-ANGB.726810_AMY_2024EPW | 67.499 | 70.5127 | 19.9217 | 0 | 0 | 0 | 0 | 0 | 0 | 0 | 0.4 | 1.0026 | 1.0019 | 1.0019
05/15 24:00:00 | 5 | 15 | 24 | (I)USA_ID_Boise-AP-Gowen-Field-ANGB.726810_AMY_2024EPW | 62.393 | 70.4825 | 6.5755 | 0 | 0 | 0 | 0 | 0 | 0 | 0 | 0.13333 | 1.0026 | 1.0019 | 1.0019
05/16 01:00:00 | 5 | 16 | 1 | (I)USA_ID_Boise-AP-Gowen-Field-ANGB.726810_AMY_2024EPW | 58.442 | 70.6046 | 0 | 0 | 0 | 0 | 0 | 0 | 0 | 0 | 0 | 1.0026 | 1.0019 | 1.0019
05/16 02:00:00 | 5 | 16 | 2 | (I)USA_ID_Boise-AP-Gowen-Field-ANGB.726810_AMY_2024EPW | 57.92 | 70.3368 | 0 | 0 | 0 | 0 | 0 | 0 | 0 | 0 | 0 | 1.0026 | 1.0019 | 1.0019
05/16 03:00:00 | 5 | 16 | 3 | (I)USA_ID_Boise-AP-Gowen-Field-ANGB.726810_AMY_2024EPW | 56.897 | 70.163 | 3.2519 | 230.3433 | 65.8907 | 0 | 0 | 0.016667 | 144.6571 | 144.6571 | 0.05 | 1.0025 | 1.0019 | 1.0019
05/16 04:00:00 | 5 | 16 | 4 | (I)USA_ID_Boise-AP-Gowen-Field-ANGB.726810_AMY_2024EPW | 54.917 | 70.2143 | 7.0286 | 589.6292 | 164.9359 | 0 | 0 | 0.056194 | 288.9012 | 288.9012 | 0.16667 | 1.0026 | 1.0019 | 1.0019
05/16 05:00:00 | 5 | 16 | 5 | (I)USA_ID_Boise-AP-Gowen-Field-ANGB.726810_AMY_2024EPW | 54.518 | 70.1878 | 10.6953 | 925.1469 | 257.0666 | 0 | 0 | 0.090928 | 432.9228 | 432.9228 | 0.25 | 1.0025 | 1.0019 | 1.0019
05/16 06:00:00 | 5 | 16 | 6 | (I)USA_ID_Boise-AP-Gowen-Field-ANGB.726810_AMY_2024EPW | 54.017 | 70.2182 | 10.9082 | 985.7487 | 270.3822 | 0 | 0 | 0.1002 | 433.8902 | 433.8902 | 0.25 | 1.0026 | 1.0019 | 1.0019
05/16 07:00:00 | 5 | 16 | 7 | (I)USA_ID_Boise-AP-Gowen-Field-ANGB.726810_AMY_2024EPW | 52.502 | 70.1731 | 15.1199 | 1489.865 | 396.8149 | 0 | 0 | 0.15868 | 578.0605 | 578.0605 | 0.33333 | 1.0026 | 1.002 | 1.002
05/16 08:00:00 | 5 | 16 | 8 | (I)USA_ID_Boise-AP-Gowen-Field-ANGB.726810_AMY_2024EPW | 54.026 | 70.1863 | 14.6704 | 1360.3673 | 368.4274 | 0 | 0 | 0.1391 | 578.2948 | 578.2948 | 0.33333 | 1.0026 | 1.002 | 1.002
05/16 09:00:00 | 5 | 16 | 9 | (I)USA_ID_Boise-AP-Gowen-Field-ANGB.726810_AMY_2024EPW | 60.125 | 70.2179 | 10.4457 | 859.5555 | 241.1991 | 0 | 0 | 0.080054 | 433.7444 | 433.7444 | 0.25 | 1.0026 | 1.002 | 1.002
05/16 10:00:00 | 5 | 16 | 10 | (I)USA_ID_Boise-AP-Gowen-Field-ANGB.726810_AMY_2024EPW | 66.644 | 70.1823 | 11.08 | 1036.5986 | 281.3902 | 0 | 0 | 0.10769 | 432.3669 | 432.3669 | 0.25 | 1.0025 | 1.0018 | 1.0018
05/16 11:00:00 | 5 | 16 | 11 | (I)USA_ID_Boise-AP-Gowen-Field-ANGB.726810_AMY_2024EPW | 70.568 | 70.1968 | 10.8761 | 971.1573 | 268.5417 | 0 | 0 | 0.098804 | 432.6538 | 432.6538 | 0.28333 | 1.0025 | 1.0018 | 1.0018
05/16 12:00:00 | 5 | 16 | 12 | (I)USA_ID_Boise-AP-Gowen-Field-ANGB.726810_AMY_2024EPW | 74.006 | 70.262 | 10.1813 | 793.294 | 224.7065 | 0 | 0 | 0.068536 | 432.362 | 432.362 | 0.21667 | 1.0025 | 1.0018 | 1.0018
05/16 13:00:00 | 5 | 16 | 13 | (I)USA_ID_Boise-AP-Gowen-Field-ANGB.726810_AMY_2024EPW | 77.036 | 70.2041 | 6.8906 | 553.0461 | 156.3675 | 0 | 0 | 0.05018 | 288.0182 | 288.0182 | 0.16667 | 1.0024 | 1.0017 | 1.0017
05/16 14:00:00 | 5 | 16 | 14 | (I)USA_ID_Boise-AP-Gowen-Field-ANGB.726810_AMY_2024EPW | 79.568 | 70.1428 | 0 | 0 | 0 | 0 | 0 | 0 | 0 | 0 | 0 | 1.0024 | 1.0017 | 1.0017
05/16 15:00:00 | 5 | 16 | 15 | (I)USA_ID_Boise-AP-Gowen-Field-ANGB.726810_AMY_2024EPW | 81.983 | 70.4717 | 6.5038 | 0 | 0 | 0 | 0 | 0 | 0 | 0 | 0.1 | 1.0024 | 1.0017 | 1.0017
05/16 16:00:00 | 5 | 16 | 16 | (I)USA_ID_Boise-AP-Gowen-Field-ANGB.726810_AMY_2024EPW | 82.94 | 70.5449 | 19.9994 | 0 | 0 | 0 | 0 | 0 | 0 | 0 | 0.4 | 1.0024 | 1.0017 | 1.0017
05/16 17:00:00 | 5 | 16 | 17 | (I)USA_ID_Boise-AP-Gowen-Field-ANGB.726810_AMY_2024EPW | 83.963 | 70.5118 | 20.2183 | 0 | 0 | 0 | 0 | 0 | 0 | 0 | 0.46667 | 1.0024 | 1.0017 | 1.0017
05/16 18:00:00 | 5 | 16 | 18 | (I)USA_ID_Boise-AP-Gowen-Field-ANGB.726810_AMY_2024EPW | 84.92 | 70.5266 | 34.8457 | 0 | 0 | 0 | 0 | 0 | 0 | 0 | 0.76667 | 1.0024 | 1.0017 | 1.0017
05/16 19:00:00 | 5 | 16 | 19 | (I)USA_ID_Boise-AP-Gowen-Field-ANGB.726810_AMY_2024EPW | 84.92 | 70.5402 | 38.0551 | 0 | 0 | 0 | 0 | 0 | 0 | 0 | 0.86667 | 1.0024 | 1.0017 | 1.0017
05/16 20:00:00 | 5 | 16 | 20 | (I)USA_ID_Boise-AP-Gowen-Field-ANGB.726810_AMY_2024EPW | 83.432 | 70.5357 | 37.5169 | 0 | 0 | 0 | 0 | 0 | 0 | 0 | 0.83333 | 1.0024 | 1.0017 | 1.0017
05/16 21:00:00 | 5 | 16 | 21 | (I)USA_ID_Boise-AP-Gowen-Field-ANGB.726810_AMY_2024EPW | 79.436 | 70.5285 | 31.9088 | 0 | 0 | 0 | 0 | 0 | 0 | 0 | 0.66667 | 1.0024 | 1.0017 | 1.0017
05/16 22:00:00 | 5 | 16 | 22 | (I)USA_ID_Boise-AP-Gowen-Field-ANGB.726810_AMY_2024EPW | 75.419 | 70.5085 | 26.5303 | 0 | 0 | 0 | 0 | 0 | 0 | 0 | 0.53333 | 1.0024 | 1.0017 | 1.0017
05/16 23:00:00 | 5 | 16 | 23 | (I)USA_ID_Boise-AP-Gowen-Field-ANGB.726810_AMY_2024EPW | 71.894 | 70.4981 | 20.4385 | 0 | 0 | 0 | 0 | 0 | 0 | 0 | 0.4 | 1.0024 | 1.0017 | 1.0017
05/16 24:00:00 | 5 | 16 | 24 | (I)USA_ID_Boise-AP-Gowen-Field-ANGB.726810_AMY_2024EPW | 68.399 | 70.5173 | 13.2028 | 0 | 0 | 0 | 0 | 0 | 0 | 0 | 0.26667 | 1.0024 | 1.0017 | 1.0017
05/17 01:00:00 | 5 | 17 | 1 | (I)USA_ID_Boise-AP-Gowen-Field-ANGB.726810_AMY_2024EPW | 65.897 | 70.4535 | 13.2413 | 0 | 0 | 0 | 0 | 0 | 0 | 0 | 0.26667 | 1.0024 | 1.0017 | 1.0017
05/17 02:00:00 | 5 | 17 | 2 | (I)USA_ID_Boise-AP-Gowen-Field-ANGB.726810_AMY_2024EPW | 63.452 | 70.4001 | 0 | 0 | 0 | 0 | 0 | 0 | 0 | 0 | 0 | 1.0024 | 1.0017 | 1.0017
05/17 03:00:00 | 5 | 17 | 3 | (I)USA_ID_Boise-AP-Gowen-Field-ANGB.726810_AMY_2024EPW | 61.502 | 70.2521 | 0 | 0 | 0 | 0 | 0 | 0 | 0 | 0 | 0 | 1.0024 | 1.0017 | 1.0017
05/17 04:00:00 | 5 | 17 | 4 | (I)USA_ID_Boise-AP-Gowen-Field-ANGB.726810_AMY_2024EPW | 59.957 | 70.1663 | 3.2519 | 230.2938 | 65.9622 | 0 | 0 | 0.016667 | 143.2034 | 143.2034 | 0.05 | 1.0023 | 1.0017 | 1.0017
05/17 05:00:00 | 5 | 17 | 5 | (I)USA_ID_Boise-AP-Gowen-Field-ANGB.726810_AMY_2024EPW | 57.977 | 70.1947 | 7.0475 | 594.6845 | 166.3178 | 0 | 0 | 0.057017 | 285.9919 | 285.9919 | 0.16667 | 1.0023 | 1.0017 | 1.0017
05/17 06:00:00 | 5 | 17 | 6 | (I)USA_ID_Boise-AP-Gowen-Field-ANGB.726810_AMY_2024EPW | 56.462 | 70.1888 | 11.1118 | 1032.9679 | 283.4711 | 0 | 0 | 0.10907 | 430.0363 | 430.0363 | 0.28333 | 1.0025 | 1.0018 | 1.0018
05/17 07:00:00 | 5 | 17 | 7 | (I)USA_ID_Boise-AP-Gowen-Field-ANGB.726810_AMY_2024EPW | 55.94 | 70.2353 | 14.0753 | 1197.404 | 331.2036 | 0 | 0 | 0.11318 | 573.3631 | 573.3631 | 0.3 | 1.0024 | 1.0018 | 1.0018
05/17 08:00:00 | 5 | 17 | 8 | (I)USA_ID_Boise-AP-Gowen-Field-ANGB.726810_AMY_2024EPW | 58.079 | 70.1732 | 11.16 | 1051.5665 | 286.5506 | 0 | 0 | 0.11117 | 429.8056 | 429.8056 | 0.28333 | 1.0024 | 1.0018 | 1.0018
05/17 09:00:00 | 5 | 17 | 9 | (I)USA_ID_Boise-AP-Gowen-Field-ANGB.726810_AMY_2024EPW | 60.545 | 70.2264 | 13.9902 | 1169.4303 | 325.8704 | 0 | 0 | 0.10947 | 572.9405 | 572.9405 | 0.3 | 1.0024 | 1.0018 | 1.0018
05/17 10:00:00 | 5 | 17 | 10 | (I)USA_ID_Boise-AP-Gowen-Field-ANGB.726810_AMY_2024EPW | 62.003 | 70.1888 | 14.5791 | 1322.2735 | 363.0365 | 0 | 0 | 0.13512 | 572.7467 | 572.7467 | 0.36667 | 1.0025 | 1.0018 | 1.0018
05/17 11:00:00 | 5 | 17 | 11 | (I)USA_ID_Boise-AP-Gowen-Field-ANGB.726810_AMY_2024EPW | 64.541 | 70.217 | 14.0235 | 1180.4444 | 328.0837 | 0 | 0 | 0.11092 | 570.788 | 570.788 | 0.3 | 1.0024 | 1.0017 | 1.0017
05/17 12:00:00 | 5 | 17 | 12 | (I)USA_ID_Boise-AP-Gowen-Field-ANGB.726810_AMY_2024EPW | 66.485 | 70.1847 | 10.9775 | 998.4384 | 275.2408 | 0 | 0 | 0.10322 | 426.8388 | 426.8388 | 0.28333 | 1.0023 | 1.0016 | 1.0016
05/17 13:00:00 | 5 | 17 | 13 | (I)USA_ID_Boise-AP-Gowen-Field-ANGB.726810_AMY_2024EPW | 67.478 | 70.2263 | 10.5414 | 892.32 | 247.6642 | 0 | 0 | 0.084226 | 426.4133 | 426.4133 | 0.21667 | 1.0023 | 1.0016 | 1.0016
05/17 14:00:00 | 5 | 17 | 14 | (I)USA_ID_Boise-AP-Gowen-Field-ANGB.726810_AMY_2024EPW | 69.023 | 70.2327 | 6.862 | 545.6847 | 154.6607 | 0 | 0 | 0.048938 | 283.7617 | 283.7617 | 0.16667 | 1.0023 | 1.0016 | 1.0016
05/17 15:00:00 | 5 | 17 | 15 | (I)USA_ID_Boise-AP-Gowen-Field-ANGB.726810_AMY_2024EPW | 69.515 | 70.0313 | 0 | 0 | 0 | 0 | 0 | 0 | 0 | 0 | 0 | 1.0022 | 1.0015 | 1.0015
05/17 16:00:00 | 5 | 17 | 16 | (I)USA_ID_Boise-AP-Gowen-Field-ANGB.726810_AMY_2024EPW | 70.103 | 70.1926 | 0 | 0 | 0 | 0 | 0 | 0 | 0 | 0 | 0 | 1.0022 | 1.0015 | 1.0015
05/17 17:00:00 | 5 | 17 | 17 | (I)USA_ID_Boise-AP-Gowen-Field-ANGB.726810_AMY_2024EPW | 71.06 | 70.4727 | 13.086 | 0 | 0 | 0 | 0 | 0 | 0 | 0 | 0.23333 | 1.0022 | 1.0015 | 1.0015
05/17 18:00:00 | 5 | 17 | 18 | (I)USA_ID_Boise-AP-Gowen-Field-ANGB.726810_AMY_2024EPW | 70.502 | 70.4444 | 20.0647 | 0 | 0 | 0 | 0 | 0 | 0 | 0 | 0.4 | 1.0022 | 1.0015 | 1.0015
05/17 19:00:00 | 5 | 17 | 19 | (I)USA_ID_Boise-AP-Gowen-Field-ANGB.726810_AMY_2024EPW | 69.515 | 70.4612 | 13.2985 | 0 | 0 | 0 | 0 | 0 | 0 | 0 | 0.26667 | 1.0022 | 1.0015 | 1.0015
05/17 20:00:00 | 5 | 17 | 20 | (I)USA_ID_Boise-AP-Gowen-Field-ANGB.726810_AMY_2024EPW | 67.964 | 70.4947 | 13.3319 | 0 | 0 | 0 | 0 | 0 | 0 | 0 | 0.26667 | 1.0022 | 1.0015 | 1.0015
05/17 21:00:00 | 5 | 17 | 21 | (I)USA_ID_Boise-AP-Gowen-Field-ANGB.726810_AMY_2024EPW | 65.432 | 70.6005 | 0 | 0 | 0 | 0 | 0 | 0 | 0 | 0 | 0 | 1.0022 | 1.0015 | 1.0015
05/17 22:00:00 | 5 | 17 | 22 | (I)USA_ID_Boise-AP-Gowen-Field-ANGB.726810_AMY_2024EPW | 60.413 | 70.3006 | 0 | 0 | 0 | 0 | 0 | 0 | 0 | 0 | 0 | 1.0022 | 1.0015 | 1.0015
05/17 23:00:00 | 5 | 17 | 23 | (I)USA_ID_Boise-AP-Gowen-Field-ANGB.726810_AMY_2024EPW | 55.997 | 70.1573 | 3.2519 | 230.3706 | 65.8512 | 0 | 0 | 0.016667 | 143.083 | 143.083 | 0.05 | 1.0024 | 1.0018 | 1.0018
05/17 24:00:00 | 5 | 17 | 24 | (I)USA_ID_Boise-AP-Gowen-Field-ANGB.726810_AMY_2024EPW | 55.505 | 70.1676 | 3.4015 | 265.5592 | 75.33 | 0 | 0 | 0.023182 | 142.6513 | 142.6513 | 0.083333 | 1.0026 | 1.002 | 1.002
05/18 01:00:00 | 5 | 18 | 1 | (I)USA_ID_Boise-AP-Gowen-Field-ANGB.726810_AMY_2024EPW | 53.429 | 70.2542 | 7.053 | 595.4877 | 166.5174 | 0 | 0 | 0.057257 | 284.6072 | 284.6072 | 0.16667 | 1.0025 | 1.0018 | 1.0018
05/18 02:00:00 | 5 | 18 | 2 | (I)USA_ID_Boise-AP-Gowen-Field-ANGB.726810_AMY_2024EPW | 49.499 | 70.204 | 10.8057 | 956.5912 | 264.0415 | 0 | 120.4162 | 0.09574 | 427.0577 | 427.0577 | 0.25 | 1.0025 | 1.0018 | 1.0018
05/18 03:00:00 | 5 | 18 | 3 | (I)USA_ID_Boise-AP-Gowen-Field-ANGB.726810_AMY_2024EPW | 46.997 | 70.1706 | 11.459 | 1137.0506 | 306.3782 | 0 | 175.1605 | 0.1242 | 428.1798 | 428.1798 | 0.28333 | 1.0012 | 1.0016 | 1.0014
05/18 04:00:00 | 5 | 18 | 4 | (I)USA_ID_Boise-AP-Gowen-Field-ANGB.726810_AMY_2024EPW | 45.017 | 70.2182 | 20.6485 | 1649.5974 | 478.5702 | 0 | 170.0942 | 0.14953 | 625.2784 | 625.2784 | 0.43333 | 0.98649 | 0.99817 | 0.99632
05/18 05:00:00 | 5 | 18 | 5 | (I)USA_ID_Boise-AP-Gowen-Field-ANGB.726810_AMY_2024EPW | 42.479 | 70.1619 | 34.8109 | 2750.0465 | 826.4286 | 9.2228 | 146.7004 | 0.2665 | 505.5856 | 505.5856 | 0.66667 | 0.9649 | 0.99328 | 0.98894
05/18 06:00:00 | 5 | 18 | 6 | (I)USA_ID_Boise-AP-Gowen-Field-ANGB.726810_AMY_2024EPW | 41.558 | 70.1639 | 25.7843 | 2284.6944 | 677.9309 | 0 | 155.7306 | 0.17946 | 755.4926 | 755.4926 | 0.58333 | 0.95521 | 0.99139 | 0.98585
05/18 07:00:00 | 5 | 18 | 7 | (I)USA_ID_Boise-AP-Gowen-Field-ANGB.726810_AMY_2024EPW | 42.545 | 70.1518 | 23.1693 | 2265.9444 | 651.1809 | 0 | 151.4561 | 0.22472 | 879.4899 | 879.4899 | 0.53333 | 0.96397 | 0.99341 | 0.9889
05/18 08:00:00 | 5 | 18 | 8 | (I)USA_ID_Boise-AP-Gowen-Field-ANGB.726810_AMY_2024EPW | 44.561 | 70.1396 | 23.35 | 2388.1206 | 651.9161 | 0 | 148.8567 | 0.20119 | 870.8768 | 870.8768 | 0.56667 | 0.98071 | 0.99724 | 0.99463
05/18 09:00:00 | 5 | 18 | 9 | (I)USA_ID_Boise-AP-Gowen-Field-ANGB.726810_AMY_2024EPW | 49.109 | 70.1639 | 18.7886 | 1853.5188 | 489.3214 | 0 | 99.2302 | 0.1935 | 712.2673 | 712.2673 | 0.41667 | 1.0016 | 1.0017 | 1.0016
05/18 10:00:00 | 5 | 18 | 10 | (I)USA_ID_Boise-AP-Gowen-Field-ANGB.726810_AMY_2024EPW | 54.584 | 70.1815 | 15.2506 | 1533.2971 | 405.4202 | 0 | 0 | 0.16437 | 568.7415 | 568.7415 | 0.33333 | 1.0025 | 1.0018 | 1.0018
05/18 11:00:00 | 5 | 18 | 11 | (I)USA_ID_Boise-AP-Gowen-Field-ANGB.726810_AMY_2024EPW | 59.066 | 70.1962 | 14.5287 | 1318.1307 | 359.7715 | 0 | 0 | 0.13293 | 569.7125 | 569.7125 | 0.33333 | 1.0025 | 1.0018 | 1.0018
05/18 12:00:00 | 5 | 18 | 12 | (I)USA_ID_Boise-AP-Gowen-Field-ANGB.726810_AMY_2024EPW | 62.561 | 70.1674 | 14.9002 | 1420.0774 | 383.2223 | 0 | 0 | 0.14911 | 569.8908 | 569.8908 | 0.33333 | 1.0025 | 1.0018 | 1.0018
05/18 13:00:00 | 5 | 18 | 13 | (I)USA_ID_Boise-AP-Gowen-Field-ANGB.726810_AMY_2024EPW | 65.528 | 70.1912 | 10.8901 | 980.6948 | 269.3913 | 0 | 0 | 0.099414 | 428.0687 | 428.0687 | 0.25 | 1.0025 | 1.0019 | 1.0019
05/18 14:00:00 | 5 | 18 | 14 | (I)USA_ID_Boise-AP-Gowen-Field-ANGB.726810_AMY_2024EPW | 68.036 | 70.2294 | 10.8431 | 967.1452 | 266.375 | 0 | 0 | 0.097366 | 428.757 | 428.757 | 0.25 | 1.0026 | 1.0019 | 1.0019
05/18 15:00:00 | 5 | 18 | 15 | (I)USA_ID_Boise-AP-Gowen-Field-ANGB.726810_AMY_2024EPW | 70.103 | 70.1266 | 3.5058 | 292.259 | 81.8984 | 0 | 0 | 0.027727 | 143.4244 | 143.4244 | 0.083333 | 1.0026 | 1.002 | 1.002
05/18 16:00:00 | 5 | 18 | 16 | (I)USA_ID_Boise-AP-Gowen-Field-ANGB.726810_AMY_2024EPW | 72.548 | 70.3805 | 3.3985 | 264.8394 | 75.1145 | 0 | 0 | 0.023052 | 143.6804 | 143.6804 | 0.083333 | 1.0027 | 1.002 | 1.002
05/18 17:00:00 | 5 | 18 | 17 | (I)USA_ID_Boise-AP-Gowen-Field-ANGB.726810_AMY_2024EPW | 73.475 | 70.5362 | 6.5038 | 0 | 0 | 0 | 0 | 0 | 0 | 0 | 0.1 | 1.0027 | 1.002 | 1.002
05/18 18:00:00 | 5 | 18 | 18 | (I)USA_ID_Boise-AP-Gowen-Field-ANGB.726810_AMY_2024EPW | 74.063 | 70.4782 | 20.0395 | 0 | 0 | 0 | 0 | 0 | 0 | 0 | 0.4 | 1.0027 | 1.002 | 1.002
05/18 19:00:00 | 5 | 18 | 19 | (I)USA_ID_Boise-AP-Gowen-Field-ANGB.726810_AMY_2024EPW | 74.462 | 70.5266 | 35.424 | 0 | 0 | 0 | 0 | 0 | 0 | 0 | 0.8 | 1.0027 | 1.002 | 1.002
05/18 20:00:00 | 5 | 18 | 20 | (I)USA_ID_Boise-AP-Gowen-Field-ANGB.726810_AMY_2024EPW | 72.917 | 70.514 | 48.6507 | 0 | 0 | 0 | 0 | 0 | 0 | 0 | 1.0333 | 1.0027 | 1.002 | 1.002
05/18 21:00:00 | 5 | 18 | 21 | (I)USA_ID_Boise-AP-Gowen-Field-ANGB.726810_AMY_2024EPW | 70.937 | 70.5235 | 26.5619 | 0 | 0 | 0 | 0 | 0 | 0 | 0 | 0.56667 | 1.0027 | 1.002 | 1.002
05/18 22:00:00 | 5 | 18 | 22 | (I)USA_ID_Boise-AP-Gowen-Field-ANGB.726810_AMY_2024EPW | 68.399 | 70.5293 | 26.5236 | 0 | 0 | 0 | 0 | 0 | 0 | 0 | 0.53333 | 1.0027 | 1.002 | 1.002
05/18 23:00:00 | 5 | 18 | 23 | (I)USA_ID_Boise-AP-Gowen-Field-ANGB.726810_AMY_2024EPW | 63.851 | 70.4929 | 19.7858 | 0 | 0 | 0 | 0 | 0 | 0 | 0 | 0.4 | 1.0027 | 1.002 | 1.002
05/18 24:00:00 | 5 | 18 | 24 | (I)USA_ID_Boise-AP-Gowen-Field-ANGB.726810_AMY_2024EPW | 61.538 | 70.5024 | 6.5996 | 0 | 0 | 0 | 0 | 0 | 0 | 0 | 0.13333 | 1.0027 | 1.002 | 1.002
05/19 01:00:00 | 5 | 19 | 1 | (I)USA_ID_Boise-AP-Gowen-Field-ANGB.726810_AMY_2024EPW | 59.921 | 70.2583 | 6.5586 | 0 | 0 | 0 | 0 | 0 | 0 | 0 | 0.13333 | 1.0027 | 1.002 | 1.002
05/19 02:00:00 | 5 | 19 | 2 | (I)USA_ID_Boise-AP-Gowen-Field-ANGB.726810_AMY_2024EPW | 56.432 | 70.1972 | 10.1209 | 778.1224 | 220.5333 | 0 | 0 | 0.065908 | 435.3461 | 435.3461 | 0.21667 | 1.0027 | 1.0021 | 1.0021
05/19 03:00:00 | 5 | 19 | 3 | (I)USA_ID_Boise-AP-Gowen-Field-ANGB.726810_AMY_2024EPW | 54.017 | 70.2458 | 10.8593 | 971.7513 | 266.8828 | 0 | 0 | 0.098073 | 436.6795 | 436.6795 | 0.25 | 1.0029 | 1.0022 | 1.0022
05/19 04:00:00 | 5 | 19 | 4 | (I)USA_ID_Boise-AP-Gowen-Field-ANGB.726810_AMY_2024EPW | 51.479 | 70.1475 | 15.8263 | 1692.7142 | 440.2524 | 0 | 0 | 0.18946 | 584.1012 | 584.1012 | 0.36667 | 1.0031 | 1.0024 | 1.0024
05/19 05:00:00 | 5 | 19 | 5 | (I)USA_ID_Boise-AP-Gowen-Field-ANGB.726810_AMY_2024EPW | 48.419 | 70.1797 | 18.6022 | 1780.6778 | 476.0351 | 0 | 162.9235 | 0.18538 | 730.4954 | 730.4954 | 0.41667 | 1.0031 | 1.0025 | 1.0025
05/19 06:00:00 | 5 | 19 | 6 | (I)USA_ID_Boise-AP-Gowen-Field-ANGB.726810_AMY_2024EPW | 45.917 | 70.193 | 22.0054 | 2039.7872 | 558.4282 | 0 | 158.7513 | 0.17565 | 878.9407 | 878.9407 | 0.5 | 0.99455 | 1.0005 | 0.99949
05/19 07:00:00 | 5 | 19 | 7 | (I)USA_ID_Boise-AP-Gowen-Field-ANGB.726810_AMY_2024EPW | 44.96 | 70.1834 | 21.8475 | 1969.6679 | 555.5527 | 0 | 159.6476 | 0.20176 | 883.5866 | 883.5866 | 0.5 | 0.98556 | 0.99851 | 0.99648
05/19 08:00:00 | 5 | 19 | 8 | (I)USA_ID_Boise-AP-Gowen-Field-ANGB.726810_AMY_2024EPW | 45.983 | 70.1421 | 19.7943 | 1992.2515 | 540.3119 | 0 | 158.8451 | 0.16849 | 729.3199 | 729.3199 | 0.48333 | 0.99341 | 1.0002 | 0.99907
05/19 09:00:00 | 5 | 19 | 9 | (I)USA_ID_Boise-AP-Gowen-Field-ANGB.726810_AMY_2024EPW | 47.963 | 70.1724 | 22.7879 | 2212.7672 | 591.3545 | 0 | 155.0804 | 0.1765 | 868.4038 | 868.4038 | 0.56667 | 1.0029 | 1.0023 | 1.0022
05/19 10:00:00 | 5 | 19 | 10 | (I)USA_ID_Boise-AP-Gowen-Field-ANGB.726810_AMY_2024EPW | 50.036 | 70.137 | 23.444 | 2390.5435 | 631.4101 | 0 | 67.0152 | 0.2362 | 868.1723 | 868.1723 | 0.53333 | 1.0029 | 1.0023 | 1.0023
05/19 11:00:00 | 5 | 19 | 11 | (I)USA_ID_Boise-AP-Gowen-Field-ANGB.726810_AMY_2024EPW | 52.103 | 70.1471 | 19.1408 | 1950.1895 | 510.604 | 0 | 0 | 0.20885 | 721.5433 | 721.5433 | 0.41667 | 1.0029 | 1.0022 | 1.0022
05/19 12:00:00 | 5 | 19 | 12 | (I)USA_ID_Boise-AP-Gowen-Field-ANGB.726810_AMY_2024EPW | 54.083 | 70.178 | 18.6885 | 1795.4644 | 482.6 | 0 | 0 | 0.18914 | 717.9514 | 717.9514 | 0.41667 | 1.0027 | 1.002 | 1.002
05/19 13:00:00 | 5 | 19 | 13 | (I)USA_ID_Boise-AP-Gowen-Field-ANGB.726810_AMY_2024EPW | 56.528 | 70.1754 | 18.8775 | 1855.0048 | 494.5082 | 0 | 0 | 0.19738 | 717.3406 | 717.3406 | 0.41667 | 1.0027 | 1.002 | 1.002
05/19 14:00:00 | 5 | 19 | 14 | (I)USA_ID_Boise-AP-Gowen-Field-ANGB.726810_AMY_2024EPW | 59.036 | 70.1529 | 15.6111 | 1628.1797 | 427.6158 | 0 | 0 | 0.18008 | 573.6511 | 573.6511 | 0.36667 | 1.0027 | 1.002 | 1.002
05/19 15:00:00 | 5 | 19 | 15 | (I)USA_ID_Boise-AP-Gowen-Field-ANGB.726810_AMY_2024EPW | 61.103 | 70.1855 | 14.095 | 1198.8783 | 331.9978 | 0 | 0 | 0.11403 | 573.6174 | 573.6174 | 0.3 | 1.0027 | 1.002 | 1.002
05/19 16:00:00 | 5 | 19 | 16 | (I)USA_ID_Boise-AP-Gowen-Field-ANGB.726810_AMY_2024EPW | 62.525 | 70.2333 | 7.0628 | 598.483 | 166.9103 | 0 | 0 | 0.057685 | 287.3572 | 287.3572 | 0.16667 | 1.0027 | 1.0021 | 1.0021
05/19 17:00:00 | 5 | 19 | 17 | (I)USA_ID_Boise-AP-Gowen-Field-ANGB.726810_AMY_2024EPW | 62.96 | 70.1856 | 3.4609 | 280.5747 | 79.0119 | 0 | 0 | 0.02577 | 143.7631 | 143.7631 | 0.083333 | 1.0028 | 1.0021 | 1.0021
05/19 18:00:00 | 5 | 19 | 18 | (I)USA_ID_Boise-AP-Gowen-Field-ANGB.726810_AMY_2024EPW | 62.96 | 70.3073 | 3.4427 | 275.9366 | 77.8678 | 0 | 0 | 0.024979 | 143.8349 | 143.8349 | 0.083333 | 1.0028 | 1.0021 | 1.0021
05/19 19:00:00 | 5 | 19 | 19 | (I)USA_ID_Boise-AP-Gowen-Field-ANGB.726810_AMY_2024EPW | 62.96 | 70.4217 | 0 | 0 | 0 | 0 | 0 | 0 | 0 | 0 | 0 | 1.0027 | 1.0021 | 1.0021
05/19 20:00:00 | 5 | 19 | 20 | (I)USA_ID_Boise-AP-Gowen-Field-ANGB.726810_AMY_2024EPW | 61.937 | 70.5782 | 0 | 0 | 0 | 0 | 0 | 0 | 0 | 0 | 0 | 1.0027 | 1.0021 | 1.0021
05/19 21:00:00 | 5 | 19 | 21 | (I)USA_ID_Boise-AP-Gowen-Field-ANGB.726810_AMY_2024EPW | 59.399 | 70.2324 | 3.5116 | 293.8209 | 82.2169 | 0 | 0 | 0.027978 | 143.9234 | 143.9234 | 0.083333 | 1.0027 | 1.0021 | 1.0021
05/19 22:00:00 | 5 | 19 | 22 | (I)USA_ID_Boise-AP-Gowen-Field-ANGB.726810_AMY_2024EPW | 56.897 | 70.1781 | 3.4106 | 267.8536 | 75.8394 | 0 | 0 | 0.023578 | 144.1046 | 144.1046 | 0.083333 | 1.0027 | 1.0021 | 1.0021
05/19 23:00:00 | 5 | 19 | 23 | (I)USA_ID_Boise-AP-Gowen-Field-ANGB.726810_AMY_2024EPW | 54.917 | 70.2311 | 10.7509 | 940.9906 | 260.2416 | 0 | 0 | 0.093349 | 432.1325 | 432.1325 | 0.25 | 1.0028 | 1.0021 | 1.0021
05/19 24:00:00 | 5 | 19 | 24 | (I)USA_ID_Boise-AP-Gowen-Field-ANGB.726810_AMY_2024EPW | 52.937 | 70.2354 | 10.6582 | 916.9304 | 254.2389 | 0 | 0 | 0.089313 | 433.7882 | 433.7882 | 0.25 | 1.0029 | 1.0022 | 1.0022
05/20 01:00:00 | 5 | 20 | 1 | (I)USA_ID_Boise-AP-Gowen-Field-ANGB.726810_AMY_2024EPW | 51.515 | 70.1863 | 14.8118 | 1400.6239 | 376.7971 | 0 | 0 | 0.14526 | 578.3917 | 578.3917 | 0.33333 | 1.0029 | 1.0023 | 1.0023
05/20 02:00:00 | 5 | 20 | 2 | (I)USA_ID_Boise-AP-Gowen-Field-ANGB.726810_AMY_2024EPW | 49.964 | 70.1861 | 14.8984 | 1425.9973 | 382.5155 | 0 | 83.1623 | 0.14903 | 576.5583 | 576.5583 | 0.33333 | 1.0028 | 1.0022 | 1.0022
05/20 03:00:00 | 5 | 20 | 3 | (I)USA_ID_Boise-AP-Gowen-Field-ANGB.726810_AMY_2024EPW | 48.455 | 70.1872 | 14.5984 | 1339.9536 | 363.855 | 0 | 172.8072 | 0.13596 | 574.8385 | 574.8385 | 0.33333 | 1.0027 | 1.002 | 1.002
05/20 04:00:00 | 5 | 20 | 4 | (I)USA_ID_Boise-AP-Gowen-Field-ANGB.726810_AMY_2024EPW | 46.997 | 70.2142 | 17.5498 | 1466.8214 | 411.7302 | 0 | 172.0923 | 0.13954 | 720.2697 | 720.2697 | 0.41667 | 1.0011 | 1.0017 | 1.0015
05/20 05:00:00 | 5 | 20 | 5 | (I)USA_ID_Boise-AP-Gowen-Field-ANGB.726810_AMY_2024EPW | 45.482 | 70.1502 | 19.427 | 1992.0055 | 538.1476 | 0 | 156.387 | 0.18839 | 723.2786 | 723.2786 | 0.48333 | 0.99007 | 0.99919 | 0.99771
05/20 06:00:00 | 5 | 20 | 6 | (I)USA_ID_Boise-AP-Gowen-Field-ANGB.726810_AMY_2024EPW | 44.495 | 70.181 | 22.2124 | 2070.1383 | 579.1367 | 0 | 158.0742 | 0.18466 | 872.6346 | 872.6346 | 0.5 | 0.98142 | 0.99725 | 0.99477
05/20 07:00:00 | 5 | 20 | 7 | (I)USA_ID_Boise-AP-Gowen-Field-ANGB.726810_AMY_2024EPW | 43.502 | 70.193 | 21.2157 | 1780.0032 | 524.7357 | 0 | 165.1526 | 0.17424 | 876.9452 | 876.9452 | 0.5 | 0.97281 | 0.99527 | 0.99182
05/20 08:00:00 | 5 | 20 | 8 | (I)USA_ID_Boise-AP-Gowen-Field-ANGB.726810_AMY_2024EPW | 45.026 | 70.141 | 23.1322 | 2363.2749 | 639.8643 | 0 | 148.454 | 0.25773 | 870.2339 | 870.2339 | 0.5 | 0.98443 | 0.99794 | 0.99582
05/20 09:00:00 | 5 | 20 | 9 | (I)USA_ID_Boise-AP-Gowen-Field-ANGB.726810_AMY_2024EPW | 49.079 | 70.1096 | 23.8926 | 2658.4887 | 671.1765 | 0 | 101.0439 | 0.29085 | 862.0727 | 862.0727 | 0.5 | 1.0027 | 1.0021 | 1.0021
05/20 10:00:00 | 5 | 20 | 10 | (I)USA_ID_Boise-AP-Gowen-Field-ANGB.726810_AMY_2024EPW | 53.126 | 70.1334 | 23.3125 | 2447.0771 | 634.7587 | 0 | 0 | 0.26558 | 861.2409 | 861.2409 | 0.5 | 1.0028 | 1.0021 | 1.0021
05/20 11:00:00 | 5 | 20 | 11 | (I)USA_ID_Boise-AP-Gowen-Field-ANGB.726810_AMY_2024EPW | 57.086 | 70.157 | 22.5817 | 2177.2498 | 583.6609 | 0 | 0 | 0.20063 | 861.0158 | 861.0158 | 0.53333 | 1.0028 | 1.0021 | 1.0021
05/20 12:00:00 | 5 | 20 | 12 | (I)USA_ID_Boise-AP-Gowen-Field-ANGB.726810_AMY_2024EPW | 59.558 | 70.1374 | 19.3688 | 1949.0412 | 516.5148 | 0 | 0 | 0.1522 | 716.0696 | 716.0696 | 0.48333 | 1.0027 | 1.0021 | 1.0021
05/20 13:00:00 | 5 | 20 | 13 | (I)USA_ID_Boise-AP-Gowen-Field-ANGB.726810_AMY_2024EPW | 62.591 | 70.169 | 18.6279 | 1794.2026 | 478.7637 | 0 | 0 | 0.1865 | 714.3819 | 714.3819 | 0.41667 | 1.0027 | 1.002 | 1.002
05/20 14:00:00 | 5 | 20 | 14 | (I)USA_ID_Boise-AP-Gowen-Field-ANGB.726810_AMY_2024EPW | 64.475 | 70.1432 | 19.1504 | 1945.6413 | 511.7359 | 0 | 0 | 0.20927 | 712.4463 | 712.4463 | 0.41667 | 1.0026 | 1.002 | 1.002
05/20 15:00:00 | 5 | 20 | 15 | (I)USA_ID_Boise-AP-Gowen-Field-ANGB.726810_AMY_2024EPW | 65.063 | 70.2027 | 10.9952 | 1011.8949 | 275.7494 | 0 | 0 | 0.10399 | 427.6377 | 427.6377 | 0.25 | 1.0027 | 1.002 | 1.002
05/20 16:00:00 | 5 | 20 | 16 | (I)USA_ID_Boise-AP-Gowen-Field-ANGB.726810_AMY_2024EPW | 63.416 | 70.1611 | 10.8368 | 966.1081 | 265.6548 | 0 | 0 | 0.097094 | 428.2525 | 428.2525 | 0.25 | 1.0027 | 1.002 | 1.002
05/20 17:00:00 | 5 | 20 | 17 | (I)USA_ID_Boise-AP-Gowen-Field-ANGB.726810_AMY_2024EPW | 64.049 | 70.2597 | 3.482 | 286.0724 | 80.2889 | 0 | 0 | 0.026689 | 143.1567 | 143.1567 | 0.083333 | 1.0029 | 1.0022 | 1.0022
05/20 18:00:00 | 5 | 20 | 18 | (I)USA_ID_Boise-AP-Gowen-Field-ANGB.726810_AMY_2024EPW | 66.455 | 70.0369 | 0 | 0 | 0 | 0 | 0 | 0 | 0 | 0 | 0 | 1.0029 | 1.0022 | 1.0022
05/20 19:00:00 | 5 | 20 | 19 | (I)USA_ID_Boise-AP-Gowen-Field-ANGB.726810_AMY_2024EPW | 64.997 | 70.0149 | 0 | 0 | 0 | 0 | 0 | 0 | 0 | 0 | 0 | 1.0029 | 1.0022 | 1.0022
05/20 20:00:00 | 5 | 20 | 20 | (I)USA_ID_Boise-AP-Gowen-Field-ANGB.726810_AMY_2024EPW | 63.482 | 70.7358 | 93.9971 | 0 | 0 | 0 | 0 | 0 | 0 | 0 | 1.5333 | 1.0029 | 1.0022 | 1.0022
05/20 21:00:00 | 5 | 20 | 21 | (I)USA_ID_Boise-AP-Gowen-Field-ANGB.726810_AMY_2024EPW | 61.472 | 70.3584 | 5.1312 | 0 | 0 | 0 | 0 | 0 | 0 | 0 | 0.13333 | 1.0029 | 1.0022 | 1.0022
05/20 22:00:00 | 5 | 20 | 22 | (I)USA_ID_Boise-AP-Gowen-Field-ANGB.726810_AMY_2024EPW | 58.499 | 70.1074 | 0 | 0 | 0 | 0 | 0 | 0 | 0 | 0 | 0 | 1.0029 | 1.0022 | 1.0022
05/20 23:00:00 | 5 | 20 | 23 | (I)USA_ID_Boise-AP-Gowen-Field-ANGB.726810_AMY_2024EPW | 55.997 | 70.0208 | 0 | 0 | 0 | 0 | 0 | 0 | 0 | 0 | 0 | 1.0029 | 1.0022 | 1.0022
05/20 24:00:00 | 5 | 20 | 24 | (I)USA_ID_Boise-AP-Gowen-Field-ANGB.726810_AMY_2024EPW | 52.994 | 70.005 | 0 | 0 | 0 | 0 | 0 | 0 | 0 | 0 | 0 | 1.0029 | 1.0022 | 1.0022
05/21 01:00:00 | 5 | 21 | 1 | (I)USA_ID_Boise-AP-Gowen-Field-ANGB.726810_AMY_2024EPW | 51.08 | 70.1791 | 6.7096 | 510.0117 | 144.8267 | 0 | 0 | 0.042298 | 285.0667 | 285.0667 | 0.13333 | 1.0025 | 1.0019 | 1.0019
05/21 02:00:00 | 5 | 21 | 2 | (I)USA_ID_Boise-AP-Gowen-Field-ANGB.726810_AMY_2024EPW | 49.964 | 70.2288 | 3.5275 | 297.9865 | 83.3332 | 0 | 94.266 | 0.02867 | 142.3864 | 142.3864 | 0.083333 | 1.0025 | 1.0018 | 1.0018
05/21 03:00:00 | 5 | 21 | 3 | (I)USA_ID_Boise-AP-Gowen-Field-ANGB.726810_AMY_2024EPW | 46.409 | 70.1908 | 16.972 | 1433.0566 | 407.1086 | 0 | 172.8069 | 0.13392 | 169.3813 | 169.3813 | 0.38333 | 0.99656 | 1.0004 | 0.99977
05/21 04:00:00 | 5 | 21 | 4 | (I)USA_ID_Boise-AP-Gowen-Field-ANGB.726810_AMY_2024EPW | 42.479 | 70.1852 | 21.1971 | 1765.8227 | 523.3879 | 2.6278 | 165.2894 | 0.17355 | 350.4102 | 350.4102 | 0.43333 | 0.96534 | 0.99327 | 0.989
05/21 05:00:00 | 5 | 21 | 5 | (I)USA_ID_Boise-AP-Gowen-Field-ANGB.726810_AMY_2024EPW | 41.558 | 70.1896 | 24.8624 | 2135.3454 | 634.2207 | 0 | 158.3794 | 0.2081 | 566.0834 | 566.0834 | 0.48333 | 0.95456 | 0.99075 | 0.98524
05/21 06:00:00 | 5 | 21 | 6 | (I)USA_ID_Boise-AP-Gowen-Field-ANGB.726810_AMY_2024EPW | 40.964 | 70.1927 | 21.6119 | 1621.687 | 513.2923 | 23.037 | 161.6012 | 0.19199 | 855.2971 | 855.2971 | 0.46667 | 0.95099 | 0.99 | 0.98408
05/21 07:00:00 | 5 | 21 | 7 | (I)USA_ID_Boise-AP-Gowen-Field-ANGB.726810_AMY_2024EPW | 40.478 | 70.1443 | 21.637 | 1683.0908 | 545.7639 | 44.8709 | 154.1836 | 0.19403 | 1001.1039 | 1001.1039 | 0.51667 | 0.94544 | 0.98877 | 0.98215
05/21 08:00:00 | 5 | 21 | 8 | (I)USA_ID_Boise-AP-Gowen-Field-ANGB.726810_AMY_2024EPW | 43.604 | 70.1582 | 19.1477 | 1893.6538 | 533.5483 | 0 | 159.4578 | 0.17626 | 719.8317 | 719.8317 | 0.45 | 0.97059 | 0.99443 | 0.99075
05/21 09:00:00 | 5 | 21 | 9 | (I)USA_ID_Boise-AP-Gowen-Field-ANGB.726810_AMY_2024EPW | 48.086 | 70.191 | 18.5967 | 1778.9122 | 478.7458 | 0 | 156.304 | 0.18515 | 708.1378 | 708.1378 | 0.41667 | 1.0011 | 1.0014 | 1.0012
05/21 10:00:00 | 5 | 21 | 10 | (I)USA_ID_Boise-AP-Gowen-Field-ANGB.726810_AMY_2024EPW | 52.604 | 70.1551 | 21.8747 | 2017.123 | 545.1977 | 0 | 0 | 0.20295 | 633.1822 | 633.1822 | 0.46667 | 1.0024 | 1.0017 | 1.0017
05/21 11:00:00 | 5 | 21 | 11 | (I)USA_ID_Boise-AP-Gowen-Field-ANGB.726810_AMY_2024EPW | 57.644 | 70.1999 | 14.8293 | 1398.8985 | 378.8588 | 0 | 0 | 0.14602 | 568.3281 | 568.3281 | 0.33333 | 1.0024 | 1.0018 | 1.0018
05/21 12:00:00 | 5 | 21 | 12 | (I)USA_ID_Boise-AP-Gowen-Field-ANGB.726810_AMY_2024EPW | 62.126 | 70.2051 | 14.316 | 1257.0244 | 346.3996 | 0 | 0 | 0.12366 | 569.1527 | 569.1527 | 0.33333 | 1.0025 | 1.0018 | 1.0018
05/21 13:00:00 | 5 | 21 | 13 | (I)USA_ID_Boise-AP-Gowen-Field-ANGB.726810_AMY_2024EPW | 64.04 | 70.173 | 14.6574 | 1349.0347 | 368.0161 | 0 | 0 | 0.13854 | 569.1983 | 569.1983 | 0.33333 | 1.0024 | 1.0018 | 1.0018
05/21 14:00:00 | 5 | 21 | 14 | (I)USA_ID_Boise-AP-Gowen-Field-ANGB.726810_AMY_2024EPW | 64.505 | 70.1943 | 10.7653 | 944.5949 | 261.5062 | 0 | 0 | 0.093977 | 428.0877 | 428.0877 | 0.25 | 1.0025 | 1.0018 | 1.0018
05/21 15:00:00 | 5 | 21 | 15 | (I)USA_ID_Boise-AP-Gowen-Field-ANGB.726810_AMY_2024EPW | 65.498 | 70.1816 | 7.0268 | 588.8272 | 164.8101 | 0 | 0 | 0.056116 | 285.9178 | 285.9178 | 0.16667 | 1.0026 | 1.0019 | 1.0019
05/21 16:00:00 | 5 | 21 | 16 | (I)USA_ID_Boise-AP-Gowen-Field-ANGB.726810_AMY_2024EPW | 66.485 | 70.1363 | 0 | 0 | 0 | 0 | 0 | 0 | 0 | 0 | 0 | 1.0026 | 1.0019 | 1.0019
05/21 17:00:00 | 5 | 21 | 17 | (I)USA_ID_Boise-AP-Gowen-Field-ANGB.726810_AMY_2024EPW | 66.92 | 70.074 | 0 | 0 | 0 | 0 | 0 | 0 | 0 | 0 | 0 | 1.0026 | 1.0019 | 1.0019
05/21 18:00:00 | 5 | 21 | 18 | (I)USA_ID_Boise-AP-Gowen-Field-ANGB.726810_AMY_2024EPW | 68.036 | 70.4465 | 6.5038 | 0 | 0 | 0 | 0 | 0 | 0 | 0 | 0.1 | 1.0026 | 1.0019 | 1.0019
05/21 19:00:00 | 5 | 21 | 19 | (I)USA_ID_Boise-AP-Gowen-Field-ANGB.726810_AMY_2024EPW | 67.964 | 70.5047 | 10.7306 | 0 | 0 | 0 | 0 | 0 | 0 | 0 | 0.25 | 1.0026 | 1.0019 | 1.0019
05/21 20:00:00 | 5 | 21 | 20 | (I)USA_ID_Boise-AP-Gowen-Field-ANGB.726810_AMY_2024EPW | 66.92 | 70.5052 | 17.5402 | 0 | 0 | 0 | 0 | 0 | 0 | 0 | 0.41667 | 1.0026 | 1.0019 | 1.0019
05/21 21:00:00 | 5 | 21 | 21 | (I)USA_ID_Boise-AP-Gowen-Field-ANGB.726810_AMY_2024EPW | 65.897 | 70.4361 | 13.1007 | 0 | 0 | 0 | 0 | 0 | 0 | 0 | 0.23333 | 1.0026 | 1.0019 | 1.0019
05/21 22:00:00 | 5 | 21 | 22 | (I)USA_ID_Boise-AP-Gowen-Field-ANGB.726810_AMY_2024EPW | 64.475 | 70.47 | 6.5469 | 0 | 0 | 0 | 0 | 0 | 0 | 0 | 0.13333 | 1.0026 | 1.0019 | 1.0019
05/21 23:00:00 | 5 | 21 | 23 | (I)USA_ID_Boise-AP-Gowen-Field-ANGB.726810_AMY_2024EPW | 63.017 | 70.4827 | 6.565 | 0 | 0 | 0 | 0 | 0 | 0 | 0 | 0.13333 | 1.0026 | 1.0019 | 1.0019
05/21 24:00:00 | 5 | 21 | 24 | (I)USA_ID_Boise-AP-Gowen-Field-ANGB.726810_AMY_2024EPW | 61.502 | 70.4091 | 0 | 0 | 0 | 0 | 0 | 0 | 0 | 0 | 0 | 1.0026 | 1.0019 | 1.0019
05/22 01:00:00 | 5 | 22 | 1 | (I)USA_ID_Boise-AP-Gowen-Field-ANGB.726810_AMY_2024EPW | 59.399 | 70.1277 | 6.8936 | 560.3158 | 156.3921 | 0 | 0 | 0.050311 | 287.3513 | 287.3513 | 0.13333 | 1.0025 | 1.0019 | 1.0019
05/22 02:00:00 | 5 | 22 | 2 | (I)USA_ID_Boise-AP-Gowen-Field-ANGB.726810_AMY_2024EPW | 56.432 | 70.2515 | 7.0462 | 593.8837 | 165.9916 | 0 | 0 | 0.056959 | 287.8907 | 287.8907 | 0.16667 | 1.0026 | 1.0019 | 1.0019
05/22 03:00:00 | 5 | 22 | 3 | (I)USA_ID_Boise-AP-Gowen-Field-ANGB.726810_AMY_2024EPW | 54.017 | 70.191 | 11.14 | 1054.4176 | 285.0096 | 0 | 0 | 0.1103 | 431.5568 | 431.5568 | 0.25 | 1.0026 | 1.0019 | 1.0019
05/22 04:00:00 | 5 | 22 | 4 | (I)USA_ID_Boise-AP-Gowen-Field-ANGB.726810_AMY_2024EPW | 52.502 | 70.1944 | 10.9042 | 988.9562 | 270.2493 | 0 | 0 | 0.10003 | 430.9353 | 430.9353 | 0.25 | 1.0025 | 1.0019 | 1.0019
05/22 05:00:00 | 5 | 22 | 5 | (I)USA_ID_Boise-AP-Gowen-Field-ANGB.726810_AMY_2024EPW | 51.515 | 70.192 | 14.4614 | 1297.736 | 355.6693 | 0 | 0 | 0.13 | 572.8231 | 572.8231 | 0.33333 | 1.0024 | 1.0018 | 1.0018
05/22 06:00:00 | 5 | 22 | 6 | (I)USA_ID_Boise-AP-Gowen-Field-ANGB.726810_AMY_2024EPW | 50.522 | 70.209 | 10.8571 | 970.6317 | 267.4442 | 0 | 0 | 0.097977 | 429.7021 | 429.7021 | 0.25 | 1.0024 | 1.0017 | 1.0017
05/22 07:00:00 | 5 | 22 | 7 | (I)USA_ID_Boise-AP-Gowen-Field-ANGB.726810_AMY_2024EPW | 50 | 70.2041 | 14.4401 | 1294.382 | 354.3611 | 0 | 0 | 0.12907 | 572.3104 | 572.3104 | 0.33333 | 1.0024 | 1.0017 | 1.0017
05/22 08:00:00 | 5 | 22 | 8 | (I)USA_ID_Boise-AP-Gowen-Field-ANGB.726810_AMY_2024EPW | 51.023 | 70.1799 | 18.7708 | 1824.3897 | 488.4438 | 0 | 0 | 0.19273 | 715.2243 | 715.2243 | 0.41667 | 1.0024 | 1.0017 | 1.0017
05/22 09:00:00 | 5 | 22 | 9 | (I)USA_ID_Boise-AP-Gowen-Field-ANGB.726810_AMY_2024EPW | 52.538 | 70.1962 | 14.8395 | 1419.7927 | 379.3869 | 0 | 0 | 0.14647 | 573.0906 | 573.0906 | 0.33333 | 1.0025 | 1.0018 | 1.0018
05/22 10:00:00 | 5 | 22 | 10 | (I)USA_ID_Boise-AP-Gowen-Field-ANGB.726810_AMY_2024EPW | 54.548 | 70.1583 | 15.2307 | 1534.0607 | 404.2 | 0 | 0 | 0.16351 | 571.1428 | 571.1428 | 0.33333 | 1.0024 | 1.0018 | 1.0018
05/22 11:00:00 | 5 | 22 | 11 | (I)USA_ID_Boise-AP-Gowen-Field-ANGB.726810_AMY_2024EPW | 57.521 | 70.2003 | 18.121 | 1632.4125 | 447.4002 | 0 | 0 | 0.16442 | 713.3294 | 713.3294 | 0.41667 | 1.0024 | 1.0017 | 1.0017
05/22 12:00:00 | 5 | 22 | 12 | (I)USA_ID_Boise-AP-Gowen-Field-ANGB.726810_AMY_2024EPW | 59 | 70.1928 | 15.0432 | 1471.5154 | 392.2131 | 0 | 0 | 0.15534 | 570.9848 | 570.9848 | 0.33333 | 1.0025 | 1.0018 | 1.0018
05/22 13:00:00 | 5 | 22 | 13 | (I)USA_ID_Boise-AP-Gowen-Field-ANGB.726810_AMY_2024EPW | 61.046 | 70.1727 | 14.9038 | 1433.6836 | 383.4278 | 0 | 0 | 0.14927 | 569.7594 | 569.7594 | 0.33333 | 1.0025 | 1.0018 | 1.0018
05/22 14:00:00 | 5 | 22 | 14 | (I)USA_ID_Boise-AP-Gowen-Field-ANGB.726810_AMY_2024EPW | 59.891 | 70.1584 | 18.8637 | 1854.9831 | 493.675 | 0 | 0 | 0.19678 | 712.8311 | 712.8311 | 0.41667 | 1.0026 | 1.0019 | 1.0019
05/22 15:00:00 | 5 | 22 | 15 | (I)USA_ID_Boise-AP-Gowen-Field-ANGB.726810_AMY_2024EPW | 57.02 | 70.1749 | 18.5677 | 1774.2701 | 474.2002 | 0 | 0 | 0.18388 | 716.0629 | 716.0629 | 0.41667 | 1.003 | 1.0023 | 1.0023
05/22 16:00:00 | 5 | 22 | 16 | (I)USA_ID_Boise-AP-Gowen-Field-ANGB.726810_AMY_2024EPW | 57.02 | 70.2009 | 14.1634 | 1209.3066 | 335.8339 | 0 | 0 | 0.11701 | 572.4414 | 572.4414 | 0.33333 | 1.003 | 1.0023 | 1.0023
05/22 17:00:00 | 5 | 22 | 17 | (I)USA_ID_Boise-AP-Gowen-Field-ANGB.726810_AMY_2024EPW | 55.439 | 70.2022 | 14.8051 | 1407.7039 | 375.4483 | 0 | 0 | 0.14497 | 576.8283 | 576.8283 | 0.33333 | 1.0032 | 1.0026 | 1.0026
05/22 18:00:00 | 5 | 22 | 18 | (I)USA_ID_Boise-AP-Gowen-Field-ANGB.726810_AMY_2024EPW | 55.541 | 70.1676 | 14.5019 | 1320.9596 | 356.4858 | 0 | 0 | 0.13176 | 576.2623 | 576.2623 | 0.31667 | 1.0033 | 1.0027 | 1.0027
05/22 19:00:00 | 5 | 22 | 19 | (I)USA_ID_Boise-AP-Gowen-Field-ANGB.726810_AMY_2024EPW | 54.416 | 70.1939 | 3.5758 | 311.4801 | 86.0175 | 0 | 0 | 0.030778 | 144.1249 | 144.1249 | 0.083333 | 1.0032 | 1.0026 | 1.0026
05/22 20:00:00 | 5 | 22 | 20 | (I)USA_ID_Boise-AP-Gowen-Field-ANGB.726810_AMY_2024EPW | 51.515 | 70.781 | 90.1108 | 276.3244 | 77.6755 | 0 | 0 | 0.025016 | 144.3734 | 144.3734 | 1.6 | 1.0034 | 1.0027 | 1.0027
05/22 21:00:00 | 5 | 22 | 21 | (I)USA_ID_Boise-AP-Gowen-Field-ANGB.726810_AMY_2024EPW | 50.522 | 70.6901 | 35.7711 | 0 | 0 | 0 | 0 | 0 | 0 | 0 | 0.55 | 1.0033 | 1.0027 | 1.0027
05/22 22:00:00 | 5 | 22 | 22 | (I)USA_ID_Boise-AP-Gowen-Field-ANGB.726810_AMY_2024EPW | 49.442 | 70.1381 | 3.2519 | 230.4625 | 65.7184 | 0 | 196.6667 | 0.016667 | 143.2083 | 143.2083 | 0.05 | 1.0031 | 1.0026 | 1.0026
05/22 23:00:00 | 5 | 22 | 23 | (I)USA_ID_Boise-AP-Gowen-Field-ANGB.726810_AMY_2024EPW | 47.432 | 70.2303 | 7.0407 | 594.885 | 165.2857 | 0 | 188.6557 | 0.056721 | 285.7371 | 285.7371 | 0.16667 | 1.003 | 1.0024 | 1.0024
05/22 24:00:00 | 5 | 22 | 24 | (I)USA_ID_Boise-AP-Gowen-Field-ANGB.726810_AMY_2024EPW | 45.482 | 70.1976 | 10.5313 | 875.9924 | 251.2519 | 0 | 183.2431 | 0.083785 | 430.4683 | 430.4683 | 0.25 | 0.99203 | 0.99973 | 0.99848
05/23 01:00:00 | 5 | 23 | 1 | (I)USA_ID_Boise-AP-Gowen-Field-ANGB.726810_AMY_2024EPW | 43.937 | 70.2011 | 11.3524 | 1103.7032 | 310.1742 | 0 | 176.0887 | 0.11956 | 433.6621 | 433.6621 | 0.25 | 0.97816 | 0.99665 | 0.99379
05/23 02:00:00 | 5 | 23 | 2 | (I)USA_ID_Boise-AP-Gowen-Field-ANGB.726810_AMY_2024EPW | 42.98 | 70.1682 | 11.2383 | 1062.8902 | 306.3784 | 0 | 177.0836 | 0.11458 | 432.3286 | 432.3286 | 0.25 | 0.96804 | 0.99409 | 0.9901
05/23 03:00:00 | 5 | 23 | 3 | (I)USA_ID_Boise-AP-Gowen-Field-ANGB.726810_AMY_2024EPW | 42.98 | 70.2197 | 14.5289 | 1292.4664 | 378.2719 | 0 | 173.4131 | 0.13293 | 574.2543 | 574.2543 | 0.33333 | 0.96763 | 0.99384 | 0.98983
05/23 04:00:00 | 5 | 23 | 4 | (I)USA_ID_Boise-AP-Gowen-Field-ANGB.726810_AMY_2024EPW | 42.515 | 70.1832 | 15.0666 | 1426.358 | 416.8467 | 0 | 168.7279 | 0.15636 | 575.2242 | 575.2242 | 0.36667 | 0.96411 | 0.99303 | 0.98861
05/23 05:00:00 | 5 | 23 | 5 | (I)USA_ID_Boise-AP-Gowen-Field-ANGB.726810_AMY_2024EPW | 42.08 | 70.167 | 31.5948 | 2649.1139 | 785.4781 | 0 | 149.721 | 0.25139 | 502.2519 | 502.2519 | 0.61667 | 0.9598 | 0.99205 | 0.98713
05/23 06:00:00 | 5 | 23 | 6 | (I)USA_ID_Boise-AP-Gowen-Field-ANGB.726810_AMY_2024EPW | 41.522 | 70.1623 | 39.2588 | 3134.1778 | 955.7961 | 5.4962 | 142.3642 | 0.28644 | 902.163 | 902.163 | 0.78333 | 0.95555 | 0.99129 | 0.98584
05/23 07:00:00 | 5 | 23 | 7 | (I)USA_ID_Boise-AP-Gowen-Field-ANGB.726810_AMY_2024EPW | 40.442 | 70.0788 | 44.1703 | 2842.5528 | 960.9901 | 66.7457 | 140 | 0.22724 | 1193.0978 | 1193.0978 | 0.9 | 0.94643 | 0.9895 | 0.98298
05/23 08:00:00 | 5 | 23 | 8 | (I)USA_ID_Boise-AP-Gowen-Field-ANGB.726810_AMY_2024EPW | 41.501 | 70.0889 | 30.4574 | 2819.1549 | 850.4122 | 20.1648 | 140 | 0.1892 | 977.3396 | 977.3396 | 0.76667 | 0.95403 | 0.99113 | 0.98543
05/23 09:00:00 | 5 | 23 | 9 | (I)USA_ID_Boise-AP-Gowen-Field-ANGB.726810_AMY_2024EPW | 43.538 | 70.0964 | 25.2715 | 2795.8125 | 764.6798 | 0 | 140 | 0.15266 | 865.0246 | 865.0246 | 0.7 | 0.97232 | 0.99524 | 0.9916
05/23 10:00:00 | 5 | 23 | 10 | (I)USA_ID_Boise-AP-Gowen-Field-ANGB.726810_AMY_2024EPW | 46.571 | 70.0961 | 24.8836 | 2782.4687 | 722.5419 | 0 | 140.461 | 0.16815 | 855.8659 | 855.8659 | 0.66667 | 0.99435 | 1.0002 | 0.99916
05/23 11:00:00 | 5 | 23 | 11 | (I)USA_ID_Boise-AP-Gowen-Field-ANGB.726810_AMY_2024EPW | 50.501 | 70.1293 | 23.3517 | 2460.8326 | 637.6104 | 0 | 48.5761 | 0.26729 | 852.4957 | 852.4957 | 0.5 | 1.0027 | 1.002 | 1.002
05/23 12:00:00 | 5 | 23 | 12 | (I)USA_ID_Boise-AP-Gowen-Field-ANGB.726810_AMY_2024EPW | 53.561 | 70.1772 | 21.4495 | 1886.3416 | 517.5828 | 0 | 0 | 0.18442 | 853.8848 | 853.8848 | 0.46667 | 1.0027 | 1.002 | 1.002
05/23 13:00:00 | 5 | 23 | 13 | (I)USA_ID_Boise-AP-Gowen-Field-ANGB.726810_AMY_2024EPW | 55.04 | 70.1288 | 23.6433 | 2489.6863 | 647.4946 | 0 | 0 | 0.18069 | 852.3221 | 852.3221 | 0.6 | 1.0026 | 1.002 | 1.002
05/23 14:00:00 | 5 | 23 | 14 | (I)USA_ID_Boise-AP-Gowen-Field-ANGB.726810_AMY_2024EPW | 55.04 | 70.1634 | 18.8804 | 1877.8255 | 492.8296 | 0 | 0 | 0.1313 | 711.6842 | 711.6842 | 0.48333 | 1.0027 | 1.0021 | 1.002
05/23 15:00:00 | 5 | 23 | 15 | (I)USA_ID_Boise-AP-Gowen-Field-ANGB.726810_AMY_2024EPW | 57.086 | 70.1617 | 18.9009 | 1872.1602 | 495.4621 | 0 | 0 | 0.19839 | 713.5861 | 713.5861 | 0.41667 | 1.0029 | 1.0022 | 1.0022
05/23 16:00:00 | 5 | 23 | 16 | (I)USA_ID_Boise-AP-Gowen-Field-ANGB.726810_AMY_2024EPW | 60.023 | 70.1763 | 14.7071 | 1365.7409 | 370.3405 | 0 | 0 | 0.1407 | 570.1731 | 570.1731 | 0.33333 | 1.0029 | 1.0022 | 1.0022
05/23 17:00:00 | 5 | 23 | 17 | (I)USA_ID_Boise-AP-Gowen-Field-ANGB.726810_AMY_2024EPW | 61.538 | 70.2203 | 7.1743 | 629.4413 | 173.9031 | 0 | 0 | 0.062539 | 284.9618 | 284.9618 | 0.16667 | 1.0028 | 1.0021 | 1.0021
05/23 18:00:00 | 5 | 23 | 18 | (I)USA_ID_Boise-AP-Gowen-Field-ANGB.726810_AMY_2024EPW | 62.06 | 70.2293 | 3.4611 | 280.6599 | 78.9961 | 0 | 0 | 0.025781 | 142.7146 | 142.7146 | 0.083333 | 1.0028 | 1.0021 | 1.0021
05/23 19:00:00 | 5 | 23 | 19 | (I)USA_ID_Boise-AP-Gowen-Field-ANGB.726810_AMY_2024EPW | 62.06 | 70.2464 | 0 | 0 | 0 | 0 | 0 | 0 | 0 | 0 | 0 | 1.0028 | 1.0021 | 1.0021
05/23 20:00:00 | 5 | 23 | 20 | (I)USA_ID_Boise-AP-Gowen-Field-ANGB.726810_AMY_2024EPW | 62.06 | 71.4167 | 125.4699 | 0 | 0 | 0 | 0 | 0 | 0 | 0 | 2 | 1.0028 | 1.0021 | 1.0021
05/23 21:00:00 | 5 | 23 | 21 | (I)USA_ID_Boise-AP-Gowen-Field-ANGB.726810_AMY_2024EPW | 60.479 | 71.2779 | 77.3368 | 0 | 0 | 0 | 0 | 0 | 0 | 0 | 1.3167 | 1.0028 | 1.0021 | 1.0021
05/23 22:00:00 | 5 | 23 | 22 | (I)USA_ID_Boise-AP-Gowen-Field-ANGB.726810_AMY_2024EPW | 57.977 | 70.4707 | 13.2554 | 0 | 0 | 0 | 0 | 0 | 0 | 0 | 0.26667 | 1.0028 | 1.0021 | 1.0021
05/23 23:00:00 | 5 | 23 | 23 | (I)USA_ID_Boise-AP-Gowen-Field-ANGB.726810_AMY_2024EPW | 54.974 | 70.4704 | 13.2439 | 0 | 0 | 0 | 0 | 0 | 0 | 0 | 0.26667 | 1.0028 | 1.0021 | 1.0021
05/23 24:00:00 | 5 | 23 | 24 | (I)USA_ID_Boise-AP-Gowen-Field-ANGB.726810_AMY_2024EPW | 52.502 | 70.5296 | 6.6216 | 0 | 0 | 0 | 0 | 0 | 0 | 0 | 0.13333 | 1.0028 | 1.0021 | 1.0021
05/24 01:00:00 | 5 | 24 | 1 | (I)USA_ID_Boise-AP-Gowen-Field-ANGB.726810_AMY_2024EPW | 50.399 | 70.2527 | 6.5457 | 0 | 0 | 0 | 73.3333 | 0 | 0 | 0 | 0.13333 | 1.0028 | 1.0021 | 1.0021
05/24 02:00:00 | 5 | 24 | 2 | (I)USA_ID_Boise-AP-Gowen-Field-ANGB.726810_AMY_2024EPW | 47.432 | 70.1426 | 13.2264 | 972.5646 | 279.0177 | 0 | 184.7607 | 0.076197 | 33.9067 | 33.9067 | 0.23333 | 1.0014 | 1.0016 | 1.0015
05/24 03:00:00 | 5 | 24 | 3 | (I)USA_ID_Boise-AP-Gowen-Field-ANGB.726810_AMY_2024EPW | 46.505 | 70.1929 | 13.7778 | 1113.7101 | 314.5082 | 0 | 179.9565 | 0.10022 | 315.4421 | 315.4421 | 0.3 | 0.99778 | 1.0006 | 1.0001
05/24 04:00:00 | 5 | 24 | 4 | (I)USA_ID_Boise-AP-Gowen-Field-ANGB.726810_AMY_2024EPW | 46.94 | 70.185 | 18.2004 | 1655.3821 | 452.7143 | 0 | 166.4242 | 0.16788 | 713.1519 | 713.1519 | 0.41667 | 1.0019 | 1.0016 | 1.0016
05/24 05:00:00 | 5 | 24 | 5 | (I)USA_ID_Boise-AP-Gowen-Field-ANGB.726810_AMY_2024EPW | 45.917 | 70.1934 | 14.8399 | 1399.8767 | 384.8203 | 0 | 170.7031 | 0.14648 | 573.5006 | 573.5006 | 0.36667 | 0.99414 | 0.99987 | 0.99891
05/24 06:00:00 | 5 | 24 | 6 | (I)USA_ID_Boise-AP-Gowen-Field-ANGB.726810_AMY_2024EPW | 44.96 | 70.1761 | 25.3853 | 2291.3327 | 641.3619 | 0 | 154.7315 | 0.19802 | 828.9597 | 828.9597 | 0.55 | 0.98477 | 0.99774 | 0.99569
05/24 07:00:00 | 5 | 24 | 7 | (I)USA_ID_Boise-AP-Gowen-Field-ANGB.726810_AMY_2024EPW | 44.96 | 70.1945 | 21.3157 | 1813.3039 | 522.6019 | 0 | 164.2806 | 0.1786 | 866.9765 | 866.9765 | 0.5 | 0.9849 | 0.99787 | 0.99583
05/24 08:00:00 | 5 | 24 | 8 | (I)USA_ID_Boise-AP-Gowen-Field-ANGB.726810_AMY_2024EPW | 48.122 | 70.1521 | 18.916 | 1842.0842 | 493.905 | 0 | 131.6852 | 0.1659 | 714.85 | 714.85 | 0.45 | 0.99908 | 1.0011 | 1.0006
05/24 09:00:00 | 5 | 24 | 9 | (I)USA_ID_Boise-AP-Gowen-Field-ANGB.726810_AMY_2024EPW | 53.126 | 70.1402 | 19.9736 | 2186.8036 | 562.1486 | 0 | 0 | 0.21226 | 711.8461 | 711.8461 | 0.48333 | 1.0024 | 1.0017 | 1.0017
05/24 10:00:00 | 5 | 24 | 10 | (I)USA_ID_Boise-AP-Gowen-Field-ANGB.726810_AMY_2024EPW | 57.086 | 70.1539 | 19.0965 | 1935.8237 | 509.311 | 0 | 0 | 0.20692 | 711.5858 | 711.5858 | 0.41667 | 1.0023 | 1.0016 | 1.0016
05/24 11:00:00 | 5 | 24 | 11 | (I)USA_ID_Boise-AP-Gowen-Field-ANGB.726810_AMY_2024EPW | 61.046 | 70.2099 | 17.9312 | 1597.4185 | 435.6804 | 0 | 0 | 0.15615 | 711.7299 | 711.7299 | 0.38333 | 1.0023 | 1.0016 | 1.0016
05/24 12:00:00 | 5 | 24 | 12 | (I)USA_ID_Boise-AP-Gowen-Field-ANGB.726810_AMY_2024EPW | 63.983 | 70.1888 | 14.5908 | 1331.545 | 364.1304 | 0 | 0 | 0.13563 | 569.1779 | 569.1779 | 0.33333 | 1.0023 | 1.0016 | 1.0016
05/24 13:00:00 | 5 | 24 | 13 | (I)USA_ID_Boise-AP-Gowen-Field-ANGB.726810_AMY_2024EPW | 65.963 | 70.1829 | 14.8742 | 1412.5605 | 381.995 | 0 | 0 | 0.14798 | 569.0845 | 569.0845 | 0.33333 | 1.0023 | 1.0016 | 1.0016
05/24 14:00:00 | 5 | 24 | 14 | (I)USA_ID_Boise-AP-Gowen-Field-ANGB.726810_AMY_2024EPW | 68.501 | 70.1815 | 7.0501 | 596.6832 | 166.4415 | 0 | 0 | 0.057131 | 285.3888 | 285.3888 | 0.16667 | 1.0024 | 1.0017 | 1.0017
05/24 15:00:00 | 5 | 24 | 15 | (I)USA_ID_Boise-AP-Gowen-Field-ANGB.726810_AMY_2024EPW | 70.538 | 70.1999 | 6.864 | 548.25 | 154.7652 | 0 | 0 | 0.049022 | 284.4438 | 284.4438 | 0.15 | 1.0023 | 1.0016 | 1.0016
05/24 16:00:00 | 5 | 24 | 16 | (I)USA_ID_Boise-AP-Gowen-Field-ANGB.726810_AMY_2024EPW | 71.06 | 69.9488 | 0 | 0 | 0 | 0 | 0 | 0 | 0 | 0 | 0 | 1.0021 | 1.0015 | 1.0015
05/24 17:00:00 | 5 | 24 | 17 | (I)USA_ID_Boise-AP-Gowen-Field-ANGB.726810_AMY_2024EPW | 70.502 | 70.2302 | 0 | 0 | 0 | 0 | 0 | 0 | 0 | 0 | 0 | 1.0021 | 1.0015 | 1.0015
05/24 18:00:00 | 5 | 24 | 18 | (I)USA_ID_Boise-AP-Gowen-Field-ANGB.726810_AMY_2024EPW | 70.538 | 70.4994 | 10.5389 | 0 | 0 | 0 | 0 | 0 | 0 | 0 | 0.21667 | 1.0021 | 1.0015 | 1.0015
05/24 19:00:00 | 5 | 24 | 19 | (I)USA_ID_Boise-AP-Gowen-Field-ANGB.726810_AMY_2024EPW | 71.06 | 70.4985 | 26.8935 | 0 | 0 | 0 | 0 | 0 | 0 | 0 | 0.56667 | 1.0021 | 1.0015 | 1.0015
05/24 20:00:00 | 5 | 24 | 20 | (I)USA_ID_Boise-AP-Gowen-Field-ANGB.726810_AMY_2024EPW | 70.037 | 70.525 | 38.4872 | 0 | 0 | 0 | 0 | 0 | 0 | 0 | 0.78333 | 1.0021 | 1.0015 | 1.0015
05/24 21:00:00 | 5 | 24 | 21 | (I)USA_ID_Boise-AP-Gowen-Field-ANGB.726810_AMY_2024EPW | 65.918 | 70.457 | 17.8485 | 0 | 0 | 0 | 0 | 0 | 0 | 0 | 0.4 | 1.0021 | 1.0015 | 1.0015
05/24 22:00:00 | 5 | 24 | 22 | (I)USA_ID_Boise-AP-Gowen-Field-ANGB.726810_AMY_2024EPW | 62.495 | 70.4561 | 13.2982 | 0 | 0 | 0 | 0 | 0 | 0 | 0 | 0.26667 | 1.0021 | 1.0015 | 1.0015
05/24 23:00:00 | 5 | 24 | 23 | (I)USA_ID_Boise-AP-Gowen-Field-ANGB.726810_AMY_2024EPW | 61.502 | 70.5056 | 13.1993 | 0 | 0 | 0 | 0 | 0 | 0 | 0 | 0.26667 | 1.0021 | 1.0015 | 1.0015
05/24 24:00:00 | 5 | 24 | 24 | (I)USA_ID_Boise-AP-Gowen-Field-ANGB.726810_AMY_2024EPW | 59.957 | 70.2837 | 0 | 0 | 0 | 0 | 0 | 0 | 0 | 0 | 0 | 1.0021 | 1.0015 | 1.0015
05/25 01:00:00 | 5 | 25 | 1 | (I)USA_ID_Boise-AP-Gowen-Field-ANGB.726810_AMY_2024EPW | 56.954 | 70.1345 | 6.7316 | 515.7079 | 146.1861 | 0 | 0 | 0.043255 | 285.9595 | 285.9595 | 0.13333 | 1.0024 | 1.0018 | 1.0018
05/25 02:00:00 | 5 | 25 | 2 | (I)USA_ID_Boise-AP-Gowen-Field-ANGB.726810_AMY_2024EPW | 54.017 | 70.2671 | 3.4861 | 286.988 | 80.7717 | 0 | 0 | 0.026868 | 142.2633 | 142.2633 | 0.083333 | 1.0024 | 1.0017 | 1.0017
05/25 03:00:00 | 5 | 25 | 3 | (I)USA_ID_Boise-AP-Gowen-Field-ANGB.726810_AMY_2024EPW | 53.06 | 70.2395 | 6.8971 | 554.5221 | 156.9245 | 0 | 0 | 0.050466 | 283.5642 | 283.5642 | 0.16667 | 1.0022 | 1.0016 | 1.0016
05/25 04:00:00 | 5 | 25 | 4 | (I)USA_ID_Boise-AP-Gowen-Field-ANGB.726810_AMY_2024EPW | 52.502 | 70.2046 | 10.5081 | 878.0823 | 245.5958 | 0 | 0 | 0.082775 | 425.8199 | 425.8199 | 0.25 | 1.0022 | 1.0016 | 1.0016
05/25 05:00:00 | 5 | 25 | 5 | (I)USA_ID_Boise-AP-Gowen-Field-ANGB.726810_AMY_2024EPW | 50.957 | 70.2202 | 10.8744 | 978.0278 | 268.7024 | 0 | 0 | 0.09873 | 426.1732 | 426.1732 | 0.25 | 1.0023 | 1.0016 | 1.0016
05/25 06:00:00 | 5 | 25 | 6 | (I)USA_ID_Boise-AP-Gowen-Field-ANGB.726810_AMY_2024EPW | 49.442 | 70.1621 | 27.1141 | 2114.8865 | 597.622 | 0 | 163.7607 | 0.1812 | 175.2444 | 175.2444 | 0.53333 | 1.0022 | 1.0016 | 1.0016
05/25 07:00:00 | 5 | 25 | 7 | (I)USA_ID_Boise-AP-Gowen-Field-ANGB.726810_AMY_2024EPW | 48.92 | 70.1706 | 31.4585 | 2664.5516 | 732.6871 | 0 | 150.9091 | 0.24545 | 351.6562 | 351.6562 | 0.61667 | 1.0022 | 1.0016 | 1.0016
05/25 08:00:00 | 5 | 25 | 8 | (I)USA_ID_Boise-AP-Gowen-Field-ANGB.726810_AMY_2024EPW | 50.036 | 70.1784 | 18.4638 | 1737.3172 | 469.264 | 0 | 78.5537 | 0.17936 | 710.6398 | 710.6398 | 0.41667 | 1.0023 | 1.0016 | 1.0016
05/25 09:00:00 | 5 | 25 | 9 | (I)USA_ID_Boise-AP-Gowen-Field-ANGB.726810_AMY_2024EPW | 52.568 | 70.1301 | 19.7878 | 2169.8709 | 552.4999 | 0 | 0 | 0.23703 | 712.2171 | 712.2171 | 0.41667 | 1.0025 | 1.0018 | 1.0018
05/25 10:00:00 | 5 | 25 | 10 | (I)USA_ID_Boise-AP-Gowen-Field-ANGB.726810_AMY_2024EPW | 55.541 | 70.1494 | 19.2515 | 1988.0205 | 518.8617 | 0 | 0 | 0.21367 | 710.9638 | 710.9638 | 0.41667 | 1.0024 | 1.0017 | 1.0017
05/25 11:00:00 | 5 | 25 | 11 | (I)USA_ID_Boise-AP-Gowen-Field-ANGB.726810_AMY_2024EPW | 59.066 | 70.161 | 15.3358 | 1556.2334 | 411.0651 | 0 | 0 | 0.16809 | 568.0715 | 568.0715 | 0.36667 | 1.0023 | 1.0017 | 1.0017
05/25 12:00:00 | 5 | 25 | 12 | (I)USA_ID_Boise-AP-Gowen-Field-ANGB.726810_AMY_2024EPW | 60.98 | 70.2015 | 18.2102 | 1681.9728 | 453.1983 | 0 | 0 | 0.16831 | 709.6484 | 709.6484 | 0.38333 | 1.0023 | 1.0017 | 1.0017
05/25 13:00:00 | 5 | 25 | 13 | (I)USA_ID_Boise-AP-Gowen-Field-ANGB.726810_AMY_2024EPW | 62.561 | 70.1616 | 15.3326 | 1561.2301 | 410.831 | 0 | 0 | 0.16795 | 567.0151 | 567.0151 | 0.33333 | 1.0023 | 1.0017 | 1.0017
05/25 14:00:00 | 5 | 25 | 14 | (I)USA_ID_Boise-AP-Gowen-Field-ANGB.726810_AMY_2024EPW | 65.528 | 70.2094 | 14.2036 | 1220.3859 | 339.5705 | 0 | 0 | 0.11876 | 566.1566 | 566.1566 | 0.33333 | 1.0023 | 1.0016 | 1.0016
05/25 15:00:00 | 5 | 25 | 15 | (I)USA_ID_Boise-AP-Gowen-Field-ANGB.726810_AMY_2024EPW | 65.897 | 70.1883 | 7.284 | 660.025 | 181.2327 | 0 | 0 | 0.067321 | 282.8693 | 282.8693 | 0.16667 | 1.0023 | 1.0017 | 1.0017
05/25 16:00:00 | 5 | 25 | 16 | (I)USA_ID_Boise-AP-Gowen-Field-ANGB.726810_AMY_2024EPW | 67.079 | 70.2315 | 7.0328 | 590.6775 | 165.3168 | 0 | 0 | 0.056379 | 282.9395 | 282.9395 | 0.16667 | 1.0024 | 1.0017 | 1.0017
05/25 17:00:00 | 5 | 25 | 17 | (I)USA_ID_Boise-AP-Gowen-Field-ANGB.726810_AMY_2024EPW | 69.08 | 70.2041 | 0 | 0 | 0 | 0 | 0 | 0 | 0 | 0 | 0 | 1.0024 | 1.0017 | 1.0017
05/25 18:00:00 | 5 | 25 | 18 | (I)USA_ID_Boise-AP-Gowen-Field-ANGB.726810_AMY_2024EPW | 69.08 | 70.4475 | 6.5038 | 0 | 0 | 0 | 0 | 0 | 0 | 0 | 0.1 | 1.0024 | 1.0017 | 1.0017
05/25 19:00:00 | 5 | 25 | 19 | (I)USA_ID_Boise-AP-Gowen-Field-ANGB.726810_AMY_2024EPW | 69.545 | 70.4543 | 19.8106 | 0 | 0 | 0 | 0 | 0 | 0 | 0 | 0.4 | 1.0024 | 1.0017 | 1.0017
05/25 20:00:00 | 5 | 25 | 20 | (I)USA_ID_Boise-AP-Gowen-Field-ANGB.726810_AMY_2024EPW | 68.957 | 71.1903 | 113.825 | 0 | 0 | 0 | 0 | 0 | 0 | 0 | 1.9333 | 1.0024 | 1.0017 | 1.0017
05/25 21:00:00 | 5 | 25 | 21 | (I)USA_ID_Boise-AP-Gowen-Field-ANGB.726810_AMY_2024EPW | 65.396 | 71.405 | 87.6691 | 0 | 0 | 0 | 0 | 0 | 0 | 0 | 1.45 | 1.0024 | 1.0017 | 1.0017
05/25 22:00:00 | 5 | 25 | 22 | (I)USA_ID_Boise-AP-Gowen-Field-ANGB.726810_AMY_2024EPW | 61.937 | 70.4634 | 26.879 | 0 | 0 | 0 | 0 | 0 | 0 | 0 | 0.53333 | 1.0024 | 1.0017 | 1.0017
05/25 23:00:00 | 5 | 25 | 23 | (I)USA_ID_Boise-AP-Gowen-Field-ANGB.726810_AMY_2024EPW | 59.399 | 70.4591 | 25.9843 | 0 | 0 | 0 | 0 | 0 | 0 | 0 | 0.53333 | 1.0024 | 1.0017 | 1.0017
05/25 24:00:00 | 5 | 25 | 24 | (I)USA_ID_Boise-AP-Gowen-Field-ANGB.726810_AMY_2024EPW | 56.897 | 70.4473 | 25.7141 | 0 | 0 | 0 | 0 | 0 | 0 | 0 | 0.53333 | 1.0024 | 1.0017 | 1.0017
05/26 01:00:00 | 5 | 26 | 1 | (I)USA_ID_Boise-AP-Gowen-Field-ANGB.726810_AMY_2024EPW | 54.917 | 70.4063 | 11.3897 | 0 | 0 | 0 | 0 | 0 | 0 | 0 | 0.26667 | 1.0024 | 1.0017 | 1.0017
05/26 02:00:00 | 5 | 26 | 2 | (I)USA_ID_Boise-AP-Gowen-Field-ANGB.726810_AMY_2024EPW | 52.937 | 70.661 | 0 | 0 | 0 | 0 | 0 | 0 | 0 | 0 | 0 | 1.0024 | 1.0017 | 1.0017
05/26 03:00:00 | 5 | 26 | 3 | (I)USA_ID_Boise-AP-Gowen-Field-ANGB.726810_AMY_2024EPW | 50.957 | 70.3717 | 0 | 0 | 0 | 0 | 0 | 0 | 0 | 0 | 0 | 1.0024 | 1.0017 | 1.0017
05/26 04:00:00 | 5 | 26 | 4 | (I)USA_ID_Boise-AP-Gowen-Field-ANGB.726810_AMY_2024EPW | 47.954 | 70.1731 | 12.4507 | 958.2078 | 273.3022 | 0 | 184.6166 | 0.073561 | 4.2262 | 4.2262 | 0.23333 | 1.0018 | 1.0013 | 1.0013
05/26 05:00:00 | 5 | 26 | 5 | (I)USA_ID_Boise-AP-Gowen-Field-ANGB.726810_AMY_2024EPW | 46.505 | 70.1967 | 19.4418 | 1534.1695 | 438.9729 | 0 | 173.8063 | 0.12767 | 12.6781 | 12.6781 | 0.4 | 0.99654 | 0.99994 | 0.99934
05/26 06:00:00 | 5 | 26 | 6 | (I)USA_ID_Boise-AP-Gowen-Field-ANGB.726810_AMY_2024EPW | 45.917 | 70.1712 | 26.9344 | 2069.4987 | 598.3955 | 0 | 164.9045 | 0.17529 | 104.3488 | 104.3488 | 0.53333 | 0.99371 | 0.9993 | 0.99837
05/26 07:00:00 | 5 | 26 | 7 | (I)USA_ID_Boise-AP-Gowen-Field-ANGB.726810_AMY_2024EPW | 45.518 | 70.1652 | 23.9321 | 2043.8492 | 578.4233 | 0 | 161.5524 | 0.18989 | 237.4012 | 237.4012 | 0.48333 | 0.98839 | 0.9981 | 0.99655
05/26 08:00:00 | 5 | 26 | 8 | (I)USA_ID_Boise-AP-Gowen-Field-ANGB.726810_AMY_2024EPW | 47.528 | 70.1827 | 27.3768 | 2182.4222 | 615.9714 | 0 | 161.4714 | 0.19264 | 176.8125 | 176.8125 | 0.53333 | 0.99997 | 1.0008 | 1.0006
05/26 09:00:00 | 5 | 26 | 9 | (I)USA_ID_Boise-AP-Gowen-Field-ANGB.726810_AMY_2024EPW | 51.059 | 70.1952 | 14.5022 | 1309.7793 | 359.1567 | 0 | 40.4922 | 0.13177 | 557.4554 | 557.4554 | 0.33333 | 1.0019 | 1.0013 | 1.0013
05/26 10:00:00 | 5 | 26 | 10 | (I)USA_ID_Boise-AP-Gowen-Field-ANGB.726810_AMY_2024EPW | 55.106 | 70.1901 | 14.5307 | 1322.8113 | 360.8642 | 0 | 0 | 0.13301 | 558.7266 | 558.7266 | 0.33333 | 1.002 | 1.0013 | 1.0013
05/26 11:00:00 | 5 | 26 | 11 | (I)USA_ID_Boise-AP-Gowen-Field-ANGB.726810_AMY_2024EPW | 58.043 | 70.194 | 14.4456 | 1293.0725 | 355.408 | 0 | 0 | 0.12931 | 559.8438 | 559.8438 | 0.33333 | 1.002 | 1.0013 | 1.0013
05/26 12:00:00 | 5 | 26 | 12 | (I)USA_ID_Boise-AP-Gowen-Field-ANGB.726810_AMY_2024EPW | 60.581 | 70.1927 | 10.8176 | 964.1634 | 265.5216 | 0 | 0 | 0.096257 | 420.0279 | 420.0279 | 0.25 | 1.002 | 1.0013 | 1.0013
05/26 13:00:00 | 5 | 26 | 13 | (I)USA_ID_Boise-AP-Gowen-Field-ANGB.726810_AMY_2024EPW | 63.083 | 70.1685 | 11.2658 | 1075.6293 | 293.8898 | 0 | 0 | 0.11578 | 420.4315 | 420.4315 | 0.28333 | 1.002 | 1.0013 | 1.0013
05/26 14:00:00 | 5 | 26 | 14 | (I)USA_ID_Boise-AP-Gowen-Field-ANGB.726810_AMY_2024EPW | 65.528 | 70.2358 | 10.4022 | 852.6785 | 239.1729 | 0 | 0 | 0.078163 | 421.1848 | 421.1848 | 0.21667 | 1.002 | 1.0013 | 1.0013
05/26 15:00:00 | 5 | 26 | 15 | (I)USA_ID_Boise-AP-Gowen-Field-ANGB.726810_AMY_2024EPW | 67.478 | 70.2281 | 3.4165 | 269.1525 | 76.4757 | 0 | 0 | 0.023837 | 140.8424 | 140.8424 | 0.083333 | 1.0021 | 1.0014 | 1.0014
05/26 16:00:00 | 5 | 26 | 16 | (I)USA_ID_Boise-AP-Gowen-Field-ANGB.726810_AMY_2024EPW | 69.023 | 70.1135 | 0 | 0 | 0 | 0 | 0 | 0 | 0 | 0 | 0 | 1.0021 | 1.0014 | 1.0014
05/26 17:00:00 | 5 | 26 | 17 | (I)USA_ID_Boise-AP-Gowen-Field-ANGB.726810_AMY_2024EPW | 71.003 | 70.4425 | 6.5038 | 0 | 0 | 0 | 0 | 0 | 0 | 0 | 0.1 | 1.0021 | 1.0014 | 1.0014
05/26 18:00:00 | 5 | 26 | 18 | (I)USA_ID_Boise-AP-Gowen-Field-ANGB.726810_AMY_2024EPW | 71.96 | 70.501 | 13.3136 | 0 | 0 | 0 | 0 | 0 | 0 | 0 | 0.26667 | 1.0021 | 1.0014 | 1.0014
05/26 19:00:00 | 5 | 26 | 19 | (I)USA_ID_Boise-AP-Gowen-Field-ANGB.726810_AMY_2024EPW | 71.96 | 70.4948 | 26.8298 | 0 | 0 | 0 | 0 | 0 | 0 | 0 | 0.53333 | 1.0021 | 1.0014 | 1.0014
05/26 20:00:00 | 5 | 26 | 20 | (I)USA_ID_Boise-AP-Gowen-Field-ANGB.726810_AMY_2024EPW | 71.495 | 70.5337 | 27.6627 | 0 | 0 | 0 | 0 | 0 | 0 | 0 | 0.66667 | 1.0021 | 1.0014 | 1.0014
05/26 21:00:00 | 5 | 26 | 21 | (I)USA_ID_Boise-AP-Gowen-Field-ANGB.726810_AMY_2024EPW | 68.921 | 70.4927 | 20.2163 | 0 | 0 | 0 | 0 | 0 | 0 | 0 | 0.43333 | 1.0021 | 1.0014 | 1.0014
05/26 22:00:00 | 5 | 26 | 22 | (I)USA_ID_Boise-AP-Gowen-Field-ANGB.726810_AMY_2024EPW | 64.874 | 70.4977 | 13.2679 | 0 | 0 | 0 | 0 | 0 | 0 | 0 | 0.26667 | 1.0021 | 1.0014 | 1.0014
05/26 23:00:00 | 5 | 26 | 23 | (I)USA_ID_Boise-AP-Gowen-Field-ANGB.726810_AMY_2024EPW | 61.472 | 70.5258 | 6.5879 | 0 | 0 | 0 | 0 | 0 | 0 | 0 | 0.13333 | 1.0021 | 1.0014 | 1.0014
05/26 24:00:00 | 5 | 26 | 24 | (I)USA_ID_Boise-AP-Gowen-Field-ANGB.726810_AMY_2024EPW | 58.499 | 70.6988 | 0 | 0 | 0 | 0 | 0 | 0 | 0 | 0 | 0 | 1.0021 | 1.0014 | 1.0014
05/27 01:00:00 | 5 | 27 | 1 | (I)USA_ID_Boise-AP-Gowen-Field-ANGB.726810_AMY_2024EPW | 56.462 | 70.346 | 0 | 0 | 0 | 0 | 0 | 0 | 0 | 0 | 0 | 1.0021 | 1.0014 | 1.0014
05/27 02:00:00 | 5 | 27 | 2 | (I)USA_ID_Boise-AP-Gowen-Field-ANGB.726810_AMY_2024EPW | 56.498 | 70.1628 | 3.2519 | 230.2048 | 66.0906 | 0 | 0 | 0.016667 | 142.4496 | 142.4496 | 0.05 | 1.002 | 1.0014 | 1.0014
05/27 03:00:00 | 5 | 27 | 3 | (I)USA_ID_Boise-AP-Gowen-Field-ANGB.726810_AMY_2024EPW | 54.416 | 70.2167 | 7.0499 | 595.4003 | 166.7815 | 0 | 0 | 0.057121 | 284.6764 | 284.6764 | 0.16667 | 1.002 | 1.0013 | 1.0013
05/27 04:00:00 | 5 | 27 | 4 | (I)USA_ID_Boise-AP-Gowen-Field-ANGB.726810_AMY_2024EPW | 51.98 | 70.248 | 10.3924 | 844.5936 | 238.5767 | 0 | 0 | 0.077732 | 427.3333 | 427.3333 | 0.25 | 1.002 | 1.0013 | 1.0013
05/27 05:00:00 | 5 | 27 | 5 | (I)USA_ID_Boise-AP-Gowen-Field-ANGB.726810_AMY_2024EPW | 51.515 | 70.1906 | 13.7082 | 1163.8179 | 325.4116 | 0 | 0 | 0.10891 | 284.321 | 284.321 | 0.3 | 1.0019 | 1.0013 | 1.0013
05/27 06:00:00 | 5 | 27 | 6 | (I)USA_ID_Boise-AP-Gowen-Field-ANGB.726810_AMY_2024EPW | 50.522 | 70.1535 | 20.6246 | 1658.9259 | 467.1594 | 0 | 0 | 0.14849 | 91.8056 | 91.8056 | 0.43333 | 1.0019 | 1.0013 | 1.0013
05/27 07:00:00 | 5 | 27 | 7 | (I)USA_ID_Boise-AP-Gowen-Field-ANGB.726810_AMY_2024EPW | 50.558 | 70.1746 | 30.5441 | 2397.1843 | 675.7378 | 0 | 0 | 0.20562 | 288.0597 | 288.0597 | 0.58333 | 1.002 | 1.0013 | 1.0013
05/27 08:00:00 | 5 | 27 | 8 | (I)USA_ID_Boise-AP-Gowen-Field-ANGB.726810_AMY_2024EPW | 53.591 | 70.2058 | 10.9176 | 981.0019 | 271.8962 | 0 | 0 | 0.10061 | 426.2561 | 426.2561 | 0.28333 | 1.002 | 1.0013 | 1.0013
05/27 09:00:00 | 5 | 27 | 9 | (I)USA_ID_Boise-AP-Gowen-Field-ANGB.726810_AMY_2024EPW | 59.102 | 70.2053 | 14.2435 | 1239.7233 | 342.8429 | 0 | 0 | 0.1205 | 566.6651 | 566.6651 | 0.3 | 1.0019 | 1.0012 | 1.0012
05/27 10:00:00 | 5 | 27 | 10 | (I)USA_ID_Boise-AP-Gowen-Field-ANGB.726810_AMY_2024EPW | 64.106 | 70.2255 | 10.6121 | 906.4823 | 252.6354 | 0 | 0 | 0.087304 | 425.4226 | 425.4226 | 0.25 | 1.0019 | 1.0012 | 1.0012
05/27 11:00:00 | 5 | 27 | 11 | (I)USA_ID_Boise-AP-Gowen-Field-ANGB.726810_AMY_2024EPW | 68.624 | 70.2052 | 10.6197 | 903.7405 | 253.1545 | 0 | 0 | 0.087637 | 425.3265 | 425.3265 | 0.25 | 1.0019 | 1.0012 | 1.0012
05/27 12:00:00 | 5 | 27 | 12 | (I)USA_ID_Boise-AP-Gowen-Field-ANGB.726810_AMY_2024EPW | 72.548 | 70.1981 | 10.5989 | 903.2837 | 251.8175 | 0 | 0 | 0.086728 | 425.4105 | 425.4105 | 0.25 | 1.0019 | 1.0012 | 1.0012
05/27 13:00:00 | 5 | 27 | 13 | (I)USA_ID_Boise-AP-Gowen-Field-ANGB.726810_AMY_2024EPW | 76.079 | 70.236 | 10.5703 | 890.6694 | 249.9809 | 0 | 0 | 0.085486 | 425.7912 | 425.7912 | 0.25 | 1.0019 | 1.0012 | 1.0012
05/27 14:00:00 | 5 | 27 | 14 | (I)USA_ID_Boise-AP-Gowen-Field-ANGB.726810_AMY_2024EPW | 78.545 | 70.1467 | 3.5456 | 302.7251 | 84.7038 | 0 | 0 | 0.029459 | 142.1252 | 142.1252 | 0.083333 | 1.0019 | 1.0013 | 1.0013
05/27 15:00:00 | 5 | 27 | 15 | (I)USA_ID_Boise-AP-Gowen-Field-ANGB.726810_AMY_2024EPW | 80.561 | 70.3022 | 0 | 0 | 0 | 0 | 0 | 0 | 0 | 0 | 0 | 1.002 | 1.0013 | 1.0013
05/27 16:00:00 | 5 | 27 | 16 | (I)USA_ID_Boise-AP-Gowen-Field-ANGB.726810_AMY_2024EPW | 82.04 | 70.5421 | 20.0075 | 0 | 0 | 0 | 0 | 0 | 0 | 0 | 0.43333 | 1.002 | 1.0013 | 1.0013
05/27 17:00:00 | 5 | 27 | 17 | (I)USA_ID_Boise-AP-Gowen-Field-ANGB.726810_AMY_2024EPW | 82.505 | 70.5318 | 21.2581 | 0 | 0 | 0 | 0 | 0 | 0 | 0 | 0.5 | 1.002 | 1.0013 | 1.0013
05/27 18:00:00 | 5 | 27 | 18 | (I)USA_ID_Boise-AP-Gowen-Field-ANGB.726810_AMY_2024EPW | 83.498 | 70.5349 | 30.0233 | 0 | 0 | 0 | 0 | 0 | 0 | 0 | 0.7 | 1.002 | 1.0013 | 1.0013
05/27 19:00:00 | 5 | 27 | 19 | (I)USA_ID_Boise-AP-Gowen-Field-ANGB.726810_AMY_2024EPW | 84.02 | 70.5177 | 40.0646 | 0 | 0 | 0 | 0 | 0 | 0 | 0 | 0.93333 | 1.002 | 1.0013 | 1.0013
05/27 20:00:00 | 5 | 27 | 20 | (I)USA_ID_Boise-AP-Gowen-Field-ANGB.726810_AMY_2024EPW | 83.462 | 70.5443 | 55.6511 | 0 | 0 | 0 | 0 | 0 | 0 | 0 | 1.2333 | 1.002 | 1.0013 | 1.0013
05/27 21:00:00 | 5 | 27 | 21 | (I)USA_ID_Boise-AP-Gowen-Field-ANGB.726810_AMY_2024EPW | 80.429 | 70.5162 | 42.3475 | 0 | 0 | 0 | 0 | 0 | 0 | 0 | 0.93333 | 1.002 | 1.0013 | 1.0013
05/27 22:00:00 | 5 | 27 | 22 | (I)USA_ID_Boise-AP-Gowen-Field-ANGB.726810_AMY_2024EPW | 75.476 | 70.5067 | 30.4314 | 0 | 0 | 0 | 0 | 0 | 0 | 0 | 0.73333 | 1.002 | 1.0013 | 1.0013
05/27 23:00:00 | 5 | 27 | 23 | (I)USA_ID_Boise-AP-Gowen-Field-ANGB.726810_AMY_2024EPW | 69.878 | 70.533 | 28.9368 | 0 | 0 | 0 | 0 | 0 | 0 | 0 | 0.66667 | 1.002 | 1.0013 | 1.0013
05/27 24:00:00 | 5 | 27 | 24 | (I)USA_ID_Boise-AP-Gowen-Field-ANGB.726810_AMY_2024EPW | 66.455 | 70.5081 | 27.5998 | 0 | 0 | 0 | 0 | 0 | 0 | 0 | 0.66667 | 1.002 | 1.0013 | 1.0013
05/28 01:00:00 | 5 | 28 | 1 | (I)USA_ID_Boise-AP-Gowen-Field-ANGB.726810_AMY_2024EPW | 65.462 | 70.5268 | 19.8498 | 0 | 0 | 0 | 0 | 0 | 0 | 0 | 0.46667 | 1.002 | 1.0013 | 1.0013
05/28 02:00:00 | 5 | 28 | 2 | (I)USA_ID_Boise-AP-Gowen-Field-ANGB.726810_AMY_2024EPW | 64.475 | 70.533 | 6.5944 | 0 | 0 | 0 | 0 | 0 | 0 | 0 | 0.13333 | 1.002 | 1.0013 | 1.0013
05/28 03:00:00 | 5 | 28 | 3 | (I)USA_ID_Boise-AP-Gowen-Field-ANGB.726810_AMY_2024EPW | 63.017 | 70.6881 | 0 | 0 | 0 | 0 | 0 | 0 | 0 | 0 | 0 | 1.002 | 1.0013 | 1.0013
05/28 04:00:00 | 5 | 28 | 4 | (I)USA_ID_Boise-AP-Gowen-Field-ANGB.726810_AMY_2024EPW | 62.06 | 70.4529 | 0 | 0 | 0 | 0 | 0 | 0 | 0 | 0 | 0 | 1.002 | 1.0013 | 1.0013
05/28 05:00:00 | 5 | 28 | 5 | (I)USA_ID_Boise-AP-Gowen-Field-ANGB.726810_AMY_2024EPW | 60.479 | 70.1598 | 3.2519 | 230.1763 | 66.1317 | 0 | 0 | 0.016667 | 143.1955 | 143.1955 | 0.05 | 1.0018 | 1.0012 | 1.0012
05/28 06:00:00 | 5 | 28 | 6 | (I)USA_ID_Boise-AP-Gowen-Field-ANGB.726810_AMY_2024EPW | 60.023 | 70.2598 | 6.886 | 551.5224 | 156.498 | 0 | 0 | 0.049982 | 286.2698 | 286.2698 | 0.16667 | 1.0018 | 1.0012 | 1.0012
05/28 07:00:00 | 5 | 28 | 7 | (I)USA_ID_Boise-AP-Gowen-Field-ANGB.726810_AMY_2024EPW | 60.515 | 70.2443 | 6.9846 | 576.9285 | 162.8236 | 0 | 0 | 0.054277 | 285.7435 | 285.7435 | 0.16667 | 1.0018 | 1.0011 | 1.0011
05/28 08:00:00 | 5 | 28 | 8 | (I)USA_ID_Boise-AP-Gowen-Field-ANGB.726810_AMY_2024EPW | 60.545 | 70.2197 | 6.9388 | 565.6623 | 159.865 | 0 | 0 | 0.052282 | 286.2991 | 286.2991 | 0.16667 | 1.0018 | 1.0011 | 1.0011
05/28 09:00:00 | 5 | 28 | 9 | (I)USA_ID_Boise-AP-Gowen-Field-ANGB.726810_AMY_2024EPW | 65.165 | 70.2054 | 7.0357 | 590.6076 | 166.0805 | 0 | 0 | 0.056504 | 285.9088 | 285.9088 | 0.16667 | 1.0018 | 1.0011 | 1.0011
05/28 10:00:00 | 5 | 28 | 10 | (I)USA_ID_Boise-AP-Gowen-Field-ANGB.726810_AMY_2024EPW | 70.568 | 70.0651 | 0 | 0 | 0 | 0 | 0 | 0 | 0 | 0 | 0 | 1.0016 | 1.001 | 1.001
05/28 11:00:00 | 5 | 28 | 11 | (I)USA_ID_Boise-AP-Gowen-Field-ANGB.726810_AMY_2024EPW | 74.564 | 70.3173 | 3.3872 | 261.7811 | 74.8263 | 0 | 0 | 0.022562 | 143.1031 | 143.1031 | 0.083333 | 1.0016 | 1.0009 | 1.0009
05/28 12:00:00 | 5 | 28 | 12 | (I)USA_ID_Boise-AP-Gowen-Field-ANGB.726810_AMY_2024EPW | 78.023 | 70.414 | 0 | 0 | 0 | 0 | 0 | 0 | 0 | 0 | 0 | 1.0015 | 1.0009 | 1.0009
05/28 13:00:00 | 5 | 28 | 13 | (I)USA_ID_Boise-AP-Gowen-Field-ANGB.726810_AMY_2024EPW | 80.561 | 70.5231 | 0 | 0 | 0 | 0 | 0 | 0 | 0 | 0 | 0 | 1.0015 | 1.0009 | 1.0009
05/28 14:00:00 | 5 | 28 | 14 | (I)USA_ID_Boise-AP-Gowen-Field-ANGB.726810_AMY_2024EPW | 83.063 | 70.5347 | 14.2762 | 0 | 0 | 0 | 0 | 0 | 0 | 0 | 0.3 | 1.0015 | 1.0009 | 1.0009
05/28 15:00:00 | 5 | 28 | 15 | (I)USA_ID_Boise-AP-Gowen-Field-ANGB.726810_AMY_2024EPW | 84.485 | 70.5323 | 33.8628 | 0 | 0 | 0 | 0 | 0 | 0 | 0 | 0.8 | 1.0015 | 1.0009 | 1.0009
05/28 16:00:00 | 5 | 28 | 16 | (I)USA_ID_Boise-AP-Gowen-Field-ANGB.726810_AMY_2024EPW | 86.501 | 70.5092 | 40.6014 | 0 | 0 | 0 | 0 | 0 | 0 | 0 | 0.9 | 1.0015 | 1.0009 | 1.0009
05/28 17:00:00 | 5 | 28 | 17 | (I)USA_ID_Boise-AP-Gowen-Field-ANGB.726810_AMY_2024EPW | 88.538 | 70.546 | 62.232 | 0 | 0 | 0 | 0 | 0 | 0 | 0 | 1.2667 | 1.0015 | 1.0009 | 1.0009
05/28 18:00:00 | 5 | 28 | 18 | (I)USA_ID_Boise-AP-Gowen-Field-ANGB.726810_AMY_2024EPW | 80.225 | 70.5484 | 66.5647 | 0 | 0 | 0 | 0 | 0 | 0 | 0 | 1.2667 | 1.0015 | 1.0009 | 1.0009
05/28 19:00:00 | 5 | 28 | 19 | (I)USA_ID_Boise-AP-Gowen-Field-ANGB.726810_AMY_2024EPW | 72.983 | 70.5278 | 65.9292 | 0 | 0 | 0 | 0 | 0 | 0 | 0 | 1.3667 | 1.0015 | 1.0009 | 1.0009
05/28 20:00:00 | 5 | 28 | 20 | (I)USA_ID_Boise-AP-Gowen-Field-ANGB.726810_AMY_2024EPW | 72.452 | 70.6606 | 106.1539 | 0 | 0 | 0 | 0 | 0 | 0 | 0 | 1.9 | 1.0015 | 1.0009 | 1.0009
05/28 21:00:00 | 5 | 28 | 21 | (I)USA_ID_Boise-AP-Gowen-Field-ANGB.726810_AMY_2024EPW | 69.479 | 71.0314 | 93.9702 | 0 | 0 | 0 | 0 | 0 | 0 | 0 | 1.6833 | 1.0015 | 1.0009 | 1.0009
05/28 22:00:00 | 5 | 28 | 22 | (I)USA_ID_Boise-AP-Gowen-Field-ANGB.726810_AMY_2024EPW | 66.977 | 70.5301 | 29.2219 | 0 | 0 | 0 | 0 | 0 | 0 | 0 | 0.7 | 1.0015 | 1.0009 | 1.0009
05/28 23:00:00 | 5 | 28 | 23 | (I)USA_ID_Boise-AP-Gowen-Field-ANGB.726810_AMY_2024EPW | 64.997 | 70.5109 | 34.2938 | 0 | 0 | 0 | 0 | 0 | 0 | 0 | 0.76667 | 1.0015 | 1.0009 | 1.0009
05/28 24:00:00 | 5 | 28 | 24 | (I)USA_ID_Boise-AP-Gowen-Field-ANGB.726810_AMY_2024EPW | 62.459 | 70.5047 | 19.9416 | 0 | 0 | 0 | 0 | 0 | 0 | 0 | 0.4 | 1.0015 | 1.0009 | 1.0009
05/29 01:00:00 | 5 | 29 | 1 | (I)USA_ID_Boise-AP-Gowen-Field-ANGB.726810_AMY_2024EPW | 59.957 | 70.4516 | 6.6454 | 0 | 0 | 0 | 0 | 0 | 0 | 0 | 0.13333 | 1.0015 | 1.0009 | 1.0009
05/29 02:00:00 | 5 | 29 | 2 | (I)USA_ID_Boise-AP-Gowen-Field-ANGB.726810_AMY_2024EPW | 58.442 | 70.1798 | 3.2519 | 230.1788 | 66.1281 | 0 | 0 | 0.016667 | 142.1254 | 142.1254 | 0.05 | 1.0016 | 1.0009 | 1.0009
05/29 03:00:00 | 5 | 29 | 3 | (I)USA_ID_Boise-AP-Gowen-Field-ANGB.726810_AMY_2024EPW | 57.455 | 70.205 | 6.9976 | 581.7078 | 163.5897 | 0 | 0 | 0.054843 | 283.8195 | 283.8195 | 0.16667 | 1.0018 | 1.0012 | 1.0012
05/29 04:00:00 | 5 | 29 | 4 | (I)USA_ID_Boise-AP-Gowen-Field-ANGB.726810_AMY_2024EPW | 56.462 | 70.2221 | 10.6435 | 912.0201 | 254.7495 | 0 | 0 | 0.088673 | 425.6243 | 425.6243 | 0.25 | 1.0018 | 1.0011 | 1.0011
05/29 05:00:00 | 5 | 29 | 5 | (I)USA_ID_Boise-AP-Gowen-Field-ANGB.726810_AMY_2024EPW | 54.452 | 70.2041 | 10.6643 | 915.9455 | 255.9623 | 0 | 0 | 0.08958 | 426.5252 | 426.5252 | 0.25 | 1.0018 | 1.0012 | 1.0012
05/29 06:00:00 | 5 | 29 | 6 | (I)USA_ID_Boise-AP-Gowen-Field-ANGB.726810_AMY_2024EPW | 52.502 | 70.1933 | 14.6929 | 1353.8291 | 371.0391 | 0 | 0 | 0.14008 | 570.186 | 570.186 | 0.36667 | 1.002 | 1.0014 | 1.0014
05/29 07:00:00 | 5 | 29 | 7 | (I)USA_ID_Boise-AP-Gowen-Field-ANGB.726810_AMY_2024EPW | 51.515 | 70.1898 | 14.7189 | 1374.3761 | 373.0456 | 0 | 0 | 0.14121 | 566.8882 | 566.8882 | 0.33333 | 1.0018 | 1.0012 | 1.0012
05/29 08:00:00 | 5 | 29 | 8 | (I)USA_ID_Boise-AP-Gowen-Field-ANGB.726810_AMY_2024EPW | 51.545 | 70.1951 | 21.3488 | 1866.8025 | 513.2644 | 0 | 0 | 0.18004 | 610.6241 | 610.6241 | 0.43333 | 1.0019 | 1.0012 | 1.0012
05/29 09:00:00 | 5 | 29 | 9 | (I)USA_ID_Boise-AP-Gowen-Field-ANGB.726810_AMY_2024EPW | 53.003 | 70.1333 | 19.3111 | 1992.8254 | 520.9914 | 0 | 0 | 0.1834 | 711.3867 | 711.3867 | 0.45 | 1.0021 | 1.0015 | 1.0015
05/29 10:00:00 | 5 | 29 | 10 | (I)USA_ID_Boise-AP-Gowen-Field-ANGB.726810_AMY_2024EPW | 55.541 | 70.1616 | 19.4087 | 1976.241 | 525.4808 | 0 | 0 | 0.18755 | 709.6746 | 709.6746 | 0.48333 | 1.0021 | 1.0014 | 1.0014
05/29 11:00:00 | 5 | 29 | 11 | (I)USA_ID_Boise-AP-Gowen-Field-ANGB.726810_AMY_2024EPW | 58.043 | 70.1857 | 18.4854 | 1737.5476 | 471.4324 | 0 | 0 | 0.1803 | 707.4415 | 707.4415 | 0.41667 | 1.002 | 1.0013 | 1.0013
05/29 12:00:00 | 5 | 29 | 12 | (I)USA_ID_Boise-AP-Gowen-Field-ANGB.726810_AMY_2024EPW | 60.581 | 70.2211 | 17.6427 | 1505.5604 | 418.2576 | 0 | 0 | 0.14358 | 705.1063 | 705.1063 | 0.38333 | 1.0019 | 1.0012 | 1.0012
05/29 13:00:00 | 5 | 29 | 13 | (I)USA_ID_Boise-AP-Gowen-Field-ANGB.726810_AMY_2024EPW | 63.083 | 70.1725 | 14.4072 | 1273.9697 | 353.4381 | 0 | 0 | 0.12763 | 561.596 | 561.596 | 0.33333 | 1.0018 | 1.0011 | 1.0011
05/29 14:00:00 | 5 | 29 | 14 | (I)USA_ID_Boise-AP-Gowen-Field-ANGB.726810_AMY_2024EPW | 64.505 | 70.2115 | 10.4317 | 854.6826 | 241.2859 | 0 | 0 | 0.079446 | 421.6887 | 421.6887 | 0.25 | 1.0018 | 1.0011 | 1.0011
05/29 15:00:00 | 5 | 29 | 15 | (I)USA_ID_Boise-AP-Gowen-Field-ANGB.726810_AMY_2024EPW | 65.498 | 70.2167 | 6.8945 | 554.0808 | 157.0502 | 0 | 0 | 0.050351 | 280.9029 | 280.9029 | 0.16667 | 1.0018 | 1.0011 | 1.0011
05/29 16:00:00 | 5 | 29 | 16 | (I)USA_ID_Boise-AP-Gowen-Field-ANGB.726810_AMY_2024EPW | 65.462 | 70.102 | 0 | 0 | 0 | 0 | 0 | 0 | 0 | 0 | 0 | 1.0018 | 1.0012 | 1.0012
05/29 17:00:00 | 5 | 29 | 17 | (I)USA_ID_Boise-AP-Gowen-Field-ANGB.726810_AMY_2024EPW | 65.963 | 70.0987 | 0 | 0 | 0 | 0 | 0 | 0 | 0 | 0 | 0 | 1.0018 | 1.0012 | 1.0012
05/29 18:00:00 | 5 | 29 | 18 | (I)USA_ID_Boise-AP-Gowen-Field-ANGB.726810_AMY_2024EPW | 67.478 | 70.5123 | 6.5038 | 0 | 0 | 0 | 0 | 0 | 0 | 0 | 0.1 | 1.0018 | 1.0012 | 1.0012
05/29 19:00:00 | 5 | 29 | 19 | (I)USA_ID_Boise-AP-Gowen-Field-ANGB.726810_AMY_2024EPW | 68 | 70.4728 | 19.9692 | 0 | 0 | 0 | 0 | 0 | 0 | 0 | 0.4 | 1.0018 | 1.0012 | 1.0012
05/29 20:00:00 | 5 | 29 | 20 | (I)USA_ID_Boise-AP-Gowen-Field-ANGB.726810_AMY_2024EPW | 67.442 | 70.4601 | 20.147 | 0 | 0 | 0 | 0 | 0 | 0 | 0 | 0.4 | 1.0018 | 1.0012 | 1.0012
05/29 21:00:00 | 5 | 29 | 21 | (I)USA_ID_Boise-AP-Gowen-Field-ANGB.726810_AMY_2024EPW | 65.432 | 70.4008 | 6.8057 | 0 | 0 | 0 | 0 | 0 | 0 | 0 | 0.13333 | 1.0018 | 1.0012 | 1.0012
05/29 22:00:00 | 5 | 29 | 22 | (I)USA_ID_Boise-AP-Gowen-Field-ANGB.726810_AMY_2024EPW | 61.994 | 70.5706 | 0 | 0 | 0 | 0 | 0 | 0 | 0 | 0 | 0 | 1.0018 | 1.0012 | 1.0012
05/29 23:00:00 | 5 | 29 | 23 | (I)USA_ID_Boise-AP-Gowen-Field-ANGB.726810_AMY_2024EPW | 59.522 | 70.4282 | 0 | 0 | 0 | 0 | 0 | 0 | 0 | 0 | 0 | 1.0018 | 1.0012 | 1.0012
05/29 24:00:00 | 5 | 29 | 24 | (I)USA_ID_Boise-AP-Gowen-Field-ANGB.726810_AMY_2024EPW | 57.419 | 70.1576 | 3.2519 | 230.1965 | 66.1026 | 0 | 0 | 0.016667 | 140.5842 | 140.5842 | 0.05 | 1.0018 | 1.0012 | 1.0012
05/30 01:00:00 | 5 | 30 | 1 | (I)USA_ID_Boise-AP-Gowen-Field-ANGB.726810_AMY_2024EPW | 54.917 | 70.177 | 7.0228 | 587.8246 | 165.1177 | 0 | 0 | 0.055939 | 280.7993 | 280.7993 | 0.16667 | 1.0019 | 1.0013 | 1.0013
05/30 02:00:00 | 5 | 30 | 2 | (I)USA_ID_Boise-AP-Gowen-Field-ANGB.726810_AMY_2024EPW | 52.937 | 70.2373 | 7.2473 | 649.0295 | 179.4099 | 0 | 0 | 0.06572 | 280.2565 | 280.2565 | 0.16667 | 1.0019 | 1.0012 | 1.0012
05/30 03:00:00 | 5 | 30 | 3 | (I)USA_ID_Boise-AP-Gowen-Field-ANGB.726810_AMY_2024EPW | 51.515 | 70.176 | 17.0618 | 1348.2293 | 381.4654 | 0 | 0 | 0.11828 | 172.1828 | 172.1828 | 0.35 | 1.0019 | 1.0012 | 1.0012
05/30 04:00:00 | 5 | 30 | 4 | (I)USA_ID_Boise-AP-Gowen-Field-ANGB.726810_AMY_2024EPW | 49.964 | 70.1881 | 14.6973 | 1370.1501 | 371.3038 | 0 | 85.9257 | 0.14027 | 563.4807 | 563.4807 | 0.33333 | 1.002 | 1.0014 | 1.0014
05/30 05:00:00 | 5 | 30 | 5 | (I)USA_ID_Boise-AP-Gowen-Field-ANGB.726810_AMY_2024EPW | 48.455 | 70.1677 | 34.2056 | 2737.6225 | 768.1774 | 0 | 151.9738 | 0.24013 | 272.1001 | 272.1001 | 0.66667 | 1.0019 | 1.0012 | 1.0012
05/30 06:00:00 | 5 | 30 | 6 | (I)USA_ID_Boise-AP-Gowen-Field-ANGB.726810_AMY_2024EPW | 46.997 | 70.1575 | 34.462 | 2806.9484 | 787.6064 | 0 | 149.7402 | 0.2513 | 372.2448 | 372.2448 | 0.66667 | 1.0001 | 1.0008 | 1.0006
05/30 07:00:00 | 5 | 30 | 7 | (I)USA_ID_Boise-AP-Gowen-Field-ANGB.726810_AMY_2024EPW | 46.04 | 70.1574 | 25.5541 | 2369.3037 | 646.979 | 0 | 152.5147 | 0.20504 | 633.7257 | 633.7257 | 0.55 | 0.99368 | 0.99942 | 0.99844
05/30 08:00:00 | 5 | 30 | 8 | (I)USA_ID_Boise-AP-Gowen-Field-ANGB.726810_AMY_2024EPW | 47.063 | 70.1463 | 19.103 | 1914.4813 | 508.5632 | 0 | 159.6493 | 0.14127 | 707.1522 | 707.1522 | 0.51667 | 0.99995 | 1.001 | 1.0007
05/30 09:00:00 | 5 | 30 | 9 | (I)USA_ID_Boise-AP-Gowen-Field-ANGB.726810_AMY_2024EPW | 49.601 | 70.1853 | 21.6059 | 1909.6833 | 523.7261 | 0 | 100.5928 | 0.15815 | 847.8107 | 847.8107 | 0.5 | 1.0022 | 1.0016 | 1.0015
05/30 10:00:00 | 5 | 30 | 10 | (I)USA_ID_Boise-AP-Gowen-Field-ANGB.726810_AMY_2024EPW | 52.568 | 70.1242 | 20.27 | 2203.346 | 573.7975 | 0 | 0 | 0.1915 | 704.8132 | 704.8132 | 0.51667 | 1.0022 | 1.0015 | 1.0015
05/30 11:00:00 | 5 | 30 | 11 | (I)USA_ID_Boise-AP-Gowen-Field-ANGB.726810_AMY_2024EPW | 55.541 | 70.1282 | 19.7941 | 2170.1174 | 554.1496 | 0 | 0 | 0.23731 | 701.7075 | 701.7075 | 0.41667 | 1.002 | 1.0014 | 1.0014
05/30 12:00:00 | 5 | 30 | 12 | (I)USA_ID_Boise-AP-Gowen-Field-ANGB.726810_AMY_2024EPW | 58.043 | 70.1732 | 18.4506 | 1729.9393 | 469.2232 | 0 | 0 | 0.17878 | 701.514 | 701.514 | 0.41667 | 1.002 | 1.0013 | 1.0013
05/30 13:00:00 | 5 | 30 | 13 | (I)USA_ID_Boise-AP-Gowen-Field-ANGB.726810_AMY_2024EPW | 60.581 | 70.1929 | 18.2864 | 1710.6701 | 458.7456 | 0 | 0 | 0.17163 | 701.279 | 701.279 | 0.38333 | 1.002 | 1.0013 | 1.0013
05/30 14:00:00 | 5 | 30 | 14 | (I)USA_ID_Boise-AP-Gowen-Field-ANGB.726810_AMY_2024EPW | 63.083 | 70.2039 | 14.3289 | 1253.8753 | 347.9694 | 0 | 0 | 0.12422 | 561.4472 | 561.4472 | 0.33333 | 1.002 | 1.0014 | 1.0014
05/30 15:00:00 | 5 | 30 | 15 | (I)USA_ID_Boise-AP-Gowen-Field-ANGB.726810_AMY_2024EPW | 64.505 | 70.1943 | 10.5865 | 894.7949 | 250.7872 | 0 | 0 | 0.086188 | 421.2811 | 421.2811 | 0.25 | 1.0021 | 1.0014 | 1.0014
05/30 16:00:00 | 5 | 30 | 16 | (I)USA_ID_Boise-AP-Gowen-Field-ANGB.726810_AMY_2024EPW | 65.963 | 70.1703 | 3.4057 | 266.4672 | 75.7768 | 0 | 0 | 0.023365 | 140.6204 | 140.6204 | 0.083333 | 1.0021 | 1.0014 | 1.0014
05/30 17:00:00 | 5 | 30 | 17 | (I)USA_ID_Boise-AP-Gowen-Field-ANGB.726810_AMY_2024EPW | 66.92 | 70.272 | 3.4451 | 276.3476 | 78.293 | 0 | 0 | 0.025083 | 140.3574 | 140.3574 | 0.083333 | 1.0021 | 1.0014 | 1.0014
05/30 18:00:00 | 5 | 30 | 18 | (I)USA_ID_Boise-AP-Gowen-Field-ANGB.726810_AMY_2024EPW | 66.92 | 70.2651 | 0 | 0 | 0 | 0 | 0 | 0 | 0 | 0 | 0 | 1.0021 | 1.0014 | 1.0014
05/30 19:00:00 | 5 | 30 | 19 | (I)USA_ID_Boise-AP-Gowen-Field-ANGB.726810_AMY_2024EPW | 67.478 | 70.4996 | 6.5038 | 0 | 0 | 0 | 0 | 0 | 0 | 0 | 0.1 | 1.0021 | 1.0014 | 1.0014
05/30 20:00:00 | 5 | 30 | 20 | (I)USA_ID_Boise-AP-Gowen-Field-ANGB.726810_AMY_2024EPW | 66.977 | 70.4255 | 19.8544 | 0 | 0 | 0 | 0 | 0 | 0 | 0 | 0.4 | 1.0021 | 1.0014 | 1.0014
05/30 21:00:00 | 5 | 30 | 21 | (I)USA_ID_Boise-AP-Gowen-Field-ANGB.726810_AMY_2024EPW | 64.439 | 70.6262 | 0 | 0 | 0 | 0 | 0 | 0 | 0 | 0 | 0 | 1.0021 | 1.0014 | 1.0014
05/30 22:00:00 | 5 | 30 | 22 | (I)USA_ID_Boise-AP-Gowen-Field-ANGB.726810_AMY_2024EPW | 62.495 | 70.7012 | 0 | 0 | 0 | 0 | 0 | 0 | 0 | 0 | 0 | 1.0021 | 1.0014 | 1.0014
05/30 23:00:00 | 5 | 30 | 23 | (I)USA_ID_Boise-AP-Gowen-Field-ANGB.726810_AMY_2024EPW | 60.479 | 70.7076 | 0 | 0 | 0 | 0 | 0 | 0 | 0 | 0 | 0 | 1.0021 | 1.0014 | 1.0014
05/30 24:00:00 | 5 | 30 | 24 | (I)USA_ID_Boise-AP-Gowen-Field-ANGB.726810_AMY_2024EPW | 55.931 | 70.364 | 0 | 0 | 0 | 0 | 0 | 0 | 0 | 0 | 0 | 1.0021 | 1.0014 | 1.0014
05/31 01:00:00 | 5 | 31 | 1 | (I)USA_ID_Boise-AP-Gowen-Field-ANGB.726810_AMY_2024EPW | 52.502 | 70.2022 | 10.0024 | 750.5265 | 213.9381 | 0 | 0 | 0.060744 | 151.6681 | 151.6681 | 0.18333 | 1.0019 | 1.0013 | 1.0013
05/31 02:00:00 | 5 | 31 | 2 | (I)USA_ID_Boise-AP-Gowen-Field-ANGB.726810_AMY_2024EPW | 51.515 | 70.1516 | 12.3721 | 997.9268 | 283.48 | 0 | 0 | 0.080823 | 0 | 0 | 0.26667 | 1.0018 | 1.0013 | 1.0013
05/31 03:00:00 | 5 | 31 | 3 | (I)USA_ID_Boise-AP-Gowen-Field-ANGB.726810_AMY_2024EPW | 49.964 | 70.189 | 23.9127 | 1904.4424 | 535.4316 | 0 | 84.7553 | 0.16673 | 208.743 | 208.743 | 0.48333 | 1.002 | 1.0013 | 1.0013
05/31 04:00:00 | 5 | 31 | 4 | (I)USA_ID_Boise-AP-Gowen-Field-ANGB.726810_AMY_2024EPW | 47.432 | 70.1555 | 18.6123 | 1773.0025 | 480.4258 | 0 | 162.8351 | 0.18582 | 501.1218 | 501.1218 | 0.41667 | 1.0011 | 1.0012 | 1.0011
05/31 05:00:00 | 5 | 31 | 5 | (I)USA_ID_Boise-AP-Gowen-Field-ANGB.726810_AMY_2024EPW | 47.063 | 70.1713 | 34.361 | 2768.2518 | 780.1543 | 0 | 150.6203 | 0.2469 | 391.5773 | 391.5773 | 0.66667 | 0.99966 | 1.0008 | 1.0005
05/31 06:00:00 | 5 | 31 | 6 | (I)USA_ID_Boise-AP-Gowen-Field-ANGB.726810_AMY_2024EPW | 46.997 | 70.1568 | 35.1226 | 3006.9822 | 828.4528 | 0 | 143.9842 | 0.28008 | 382.4719 | 382.4719 | 0.66667 | 1.0002 | 1.0009 | 1.0007
05/31 07:00:00 | 5 | 31 | 7 | (I)USA_ID_Boise-AP-Gowen-Field-ANGB.726810_AMY_2024EPW | 46.04 | 70.1659 | 28.6654 | 2574.7707 | 704.0709 | 0 | 150.5275 | 0.21567 | 664.2252 | 664.2252 | 0.6 | 0.99382 | 0.99955 | 0.99857
05/31 08:00:00 | 5 | 31 | 8 | (I)USA_ID_Boise-AP-Gowen-Field-ANGB.726810_AMY_2024EPW | 48.086 | 70.1652 | 19.1024 | 1950.5599 | 510.8734 | 0 | 151.8983 | 0.20718 | 702.8885 | 702.8885 | 0.41667 | 1.0008 | 1.0011 | 1.001
05/31 09:00:00 | 5 | 31 | 9 | (I)USA_ID_Boise-AP-Gowen-Field-ANGB.726810_AMY_2024EPW | 52.046 | 70.1711 | 25.1434 | 2244.5108 | 613.5827 | 0 | 0 | 0.22034 | 527.8479 | 527.8479 | 0.51667 | 1.0019 | 1.0013 | 1.0013
05/31 10:00:00 | 5 | 31 | 10 | (I)USA_ID_Boise-AP-Gowen-Field-ANGB.726810_AMY_2024EPW | 56.006 | 70.1663 | 15.1086 | 1482.0499 | 397.5516 | 0 | 0 | 0.15819 | 560.7935 | 560.7935 | 0.36667 | 1.0019 | 1.0013 | 1.0013
05/31 11:00:00 | 5 | 31 | 11 | (I)USA_ID_Boise-AP-Gowen-Field-ANGB.726810_AMY_2024EPW | 60.059 | 70.1898 | 18.2096 | 1667.7395 | 454.1718 | 0 | 0 | 0.16828 | 700.2671 | 700.2671 | 0.38333 | 1.0019 | 1.0012 | 1.0012
05/31 12:00:00 | 5 | 31 | 12 | (I)USA_ID_Boise-AP-Gowen-Field-ANGB.726810_AMY_2024EPW | 64.106 | 70.2052 | 14.5776 | 1331.6137 | 363.908 | 0 | 0 | 0.13506 | 560.8923 | 560.8923 | 0.33333 | 1.0019 | 1.0013 | 1.0013
05/31 13:00:00 | 5 | 31 | 13 | (I)USA_ID_Boise-AP-Gowen-Field-ANGB.726810_AMY_2024EPW | 68.066 | 70.1685 | 14.6615 | 1354.4505 | 369.1986 | 0 | 0 | 0.13871 | 560.7398 | 560.7398 | 0.33333 | 1.0019 | 1.0013 | 1.0013
05/31 14:00:00 | 5 | 31 | 14 | (I)USA_ID_Boise-AP-Gowen-Field-ANGB.726810_AMY_2024EPW | 71.003 | 70.1866 | 7.2234 | 636.5867 | 177.7545 | 0 | 0 | 0.064679 | 280.7921 | 280.7921 | 0.2 | 1.002 | 1.0013 | 1.0013
05/31 15:00:00 | 5 | 31 | 15 | (I)USA_ID_Boise-AP-Gowen-Field-ANGB.726810_AMY_2024EPW | 72.518 | 70.254 | 6.7246 | 513.5804 | 146.1709 | 0 | 0 | 0.042949 | 280.6999 | 280.6999 | 0.13333 | 1.002 | 1.0013 | 1.0013
05/31 16:00:00 | 5 | 31 | 16 | (I)USA_ID_Boise-AP-Gowen-Field-ANGB.726810_AMY_2024EPW | 73.505 | 69.9442 | 0 | 0 | 0 | 0 | 0 | 0 | 0 | 0 | 0 | 1.002 | 1.0013 | 1.0013
05/31 17:00:00 | 5 | 31 | 17 | (I)USA_ID_Boise-AP-Gowen-Field-ANGB.726810_AMY_2024EPW | 74.498 | 70.3687 | 6.5038 | 0 | 0 | 0 | 0 | 0 | 0 | 0 | 0.1 | 1.002 | 1.0013 | 1.0013
05/31 18:00:00 | 5 | 31 | 18 | (I)USA_ID_Boise-AP-Gowen-Field-ANGB.726810_AMY_2024EPW | 75.02 | 70.4249 | 13.4086 | 0 | 0 | 0 | 0 | 0 | 0 | 0 | 0.26667 | 1.002 | 1.0013 | 1.0013
05/31 19:00:00 | 5 | 31 | 19 | (I)USA_ID_Boise-AP-Gowen-Field-ANGB.726810_AMY_2024EPW | 74.462 | 70.4569 | 20.2198 | 0 | 0 | 0 | 0 | 0 | 0 | 0 | 0.4 | 1.002 | 1.0013 | 1.0013
05/31 20:00:00 | 5 | 31 | 20 | (I)USA_ID_Boise-AP-Gowen-Field-ANGB.726810_AMY_2024EPW | 73.475 | 70.4805 | 26.9207 | 0 | 0 | 0 | 0 | 0 | 0 | 0 | 0.53333 | 1.002 | 1.0013 | 1.0013
05/31 21:00:00 | 5 | 31 | 21 | (I)USA_ID_Boise-AP-Gowen-Field-ANGB.726810_AMY_2024EPW | 71.459 | 70.4536 | 20.1409 | 0 | 0 | 0 | 0 | 0 | 0 | 0 | 0.4 | 1.002 | 1.0013 | 1.0013
05/31 22:00:00 | 5 | 31 | 22 | (I)USA_ID_Boise-AP-Gowen-Field-ANGB.726810_AMY_2024EPW | 67.934 | 70.4378 | 13.2495 | 0 | 0 | 0 | 0 | 0 | 0 | 0 | 0.26667 | 1.002 | 1.0013 | 1.0013
05/31 23:00:00 | 5 | 31 | 23 | (I)USA_ID_Boise-AP-Gowen-Field-ANGB.726810_AMY_2024EPW | 63.416 | 70.4834 | 12.6282 | 0 | 0 | 0 | 0 | 0 | 0 | 0 | 0.26667 | 1.002 | 1.0013 | 1.0013
05/31 24:00:00 | 5 | 31 | 24 | (I)USA_ID_Boise-AP-Gowen-Field-ANGB.726810_AMY_2024EPW | 59.399 | 70.3885 | 0 | 0 | 0 | 0 | 0 | 0 | 0 | 0 | 0 | 1.002 | 1.0013 | 1.0013
06/01 01:00:00 | 6 | 1 | 1 | (I)USA_ID_Boise-AP-Gowen-Field-ANGB.726810_AMY_2024EPW | 56.897 | 70.2131 | 0 | 0 | 0 | 0 | 0 | 0 | 0 | 0 | 0 | 1.002 | 1.0013 | 1.0013
06/01 02:00:00 | 6 | 1 | 2 | (I)USA_ID_Boise-AP-Gowen-Field-ANGB.726810_AMY_2024EPW | 55.475 | 70.2523 | 6.7669 | 524.7287 | 148.8233 | 0 | 0 | 0.044794 | 280.4004 | 280.4004 | 0.13333 | 1.002 | 1.0014 | 1.0014
06/01 03:00:00 | 6 | 1 | 3 | (I)USA_ID_Boise-AP-Gowen-Field-ANGB.726810_AMY_2024EPW | 54.017 | 70.2074 | 7.0756 | 601.2936 | 168.3875 | 0 | 0 | 0.058239 | 279.8524 | 279.8524 | 0.16667 | 1.002 | 1.0013 | 1.0013
06/01 04:00:00 | 6 | 1 | 4 | (I)USA_ID_Boise-AP-Gowen-Field-ANGB.726810_AMY_2024EPW | 52.502 | 70.221 | 10.5535 | 890.2892 | 248.7843 | 0 | 0 | 0.08475 | 419.582 | 419.582 | 0.25 | 1.002 | 1.0013 | 1.0013
06/01 05:00:00 | 6 | 1 | 5 | (I)USA_ID_Boise-AP-Gowen-Field-ANGB.726810_AMY_2024EPW | 51.98 | 70.1668 | 14.6867 | 1355.8631 | 370.6736 | 0 | 0 | 0.13981 | 559.0948 | 559.0948 | 0.33333 | 1.002 | 1.0013 | 1.0013
06/01 06:00:00 | 6 | 1 | 6 | (I)USA_ID_Boise-AP-Gowen-Field-ANGB.726810_AMY_2024EPW | 51.98 | 70.2274 | 14.296 | 1247.49 | 345.7802 | 0 | 0 | 0.12279 | 560.4116 | 560.4116 | 0.33333 | 1.0021 | 1.0014 | 1.0014
06/01 07:00:00 | 6 | 1 | 7 | (I)USA_ID_Boise-AP-Gowen-Field-ANGB.726810_AMY_2024EPW | 53.003 | 70.1452 | 15.621 | 1658.2697 | 429.6091 | 0 | 0 | 0.18051 | 559.1102 | 559.1102 | 0.33333 | 1.0021 | 1.0014 | 1.0014
06/01 08:00:00 | 6 | 1 | 8 | (I)USA_ID_Boise-AP-Gowen-Field-ANGB.726810_AMY_2024EPW | 56.006 | 70.137 | 15.9819 | 1740.9102 | 452.6559 | 0 | 0 | 0.19623 | 557.7623 | 557.7623 | 0.36667 | 1.002 | 1.0013 | 1.0013
06/01 09:00:00 | 6 | 1 | 9 | (I)USA_ID_Boise-AP-Gowen-Field-ANGB.726810_AMY_2024EPW | 60.524 | 70.1899 | 14.523 | 1309.5213 | 360.4523 | 0 | 0 | 0.13268 | 556.8873 | 556.8873 | 0.33333 | 1.0019 | 1.0013 | 1.0013
06/01 10:00:00 | 6 | 1 | 10 | (I)USA_ID_Boise-AP-Gowen-Field-ANGB.726810_AMY_2024EPW | 65.564 | 70.2489 | 13.6355 | 1072.712 | 304.3432 | 0 | 0 | 0.094018 | 555.6888 | 555.6888 | 0.3 | 1.0019 | 1.0012 | 1.0012
06/01 11:00:00 | 6 | 1 | 11 | (I)USA_ID_Boise-AP-Gowen-Field-ANGB.726810_AMY_2024EPW | 69.581 | 70.1703 | 10.6364 | 909.331 | 254.2688 | 0 | 0 | 0.088365 | 416.1032 | 416.1032 | 0.25 | 1.0018 | 1.0012 | 1.0012
06/01 12:00:00 | 6 | 1 | 12 | (I)USA_ID_Boise-AP-Gowen-Field-ANGB.726810_AMY_2024EPW | 73.106 | 70.201 | 6.9566 | 570.3601 | 161.045 | 0 | 0 | 0.053058 | 276.8634 | 276.8634 | 0.16667 | 1.0018 | 1.0011 | 1.0011
06/01 13:00:00 | 6 | 1 | 13 | (I)USA_ID_Boise-AP-Gowen-Field-ANGB.726810_AMY_2024EPW | 76.043 | 70.2572 | 3.4382 | 274.5207 | 77.9778 | 0 | 0 | 0.024784 | 138.4682 | 138.4682 | 0.083333 | 1.0017 | 1.0011 | 1.0011
06/01 14:00:00 | 6 | 1 | 14 | (I)USA_ID_Boise-AP-Gowen-Field-ANGB.726810_AMY_2024EPW | 78.581 | 70.2781 | 3.3981 | 264.5503 | 75.3776 | 0 | 0 | 0.023036 | 138.9744 | 138.9744 | 0.083333 | 1.0019 | 1.0012 | 1.0012
06/01 15:00:00 | 6 | 1 | 15 | (I)USA_ID_Boise-AP-Gowen-Field-ANGB.726810_AMY_2024EPW | 81.083 | 70.4786 | 5.9535 | 0 | 0 | 0 | 0 | 0 | 0 | 0 | 0.1 | 1.0019 | 1.0012 | 1.0012
06/01 16:00:00 | 6 | 1 | 16 | (I)USA_ID_Boise-AP-Gowen-Field-ANGB.726810_AMY_2024EPW | 82.04 | 70.4329 | 18.952 | 0 | 0 | 0 | 0 | 0 | 0 | 0 | 0.4 | 1.0019 | 1.0012 | 1.0012
06/01 17:00:00 | 6 | 1 | 17 | (I)USA_ID_Boise-AP-Gowen-Field-ANGB.726810_AMY_2024EPW | 81.482 | 70.4866 | 17.7135 | 0 | 0 | 0 | 0 | 0 | 0 | 0 | 0.4 | 1.0019 | 1.0012 | 1.0012
06/01 18:00:00 | 6 | 1 | 18 | (I)USA_ID_Boise-AP-Gowen-Field-ANGB.726810_AMY_2024EPW | 80.96 | 70.464 | 31.0418 | 0 | 0 | 0 | 0 | 0 | 0 | 0 | 0.6 | 1.0019 | 1.0012 | 1.0012
06/01 19:00:00 | 6 | 1 | 19 | (I)USA_ID_Boise-AP-Gowen-Field-ANGB.726810_AMY_2024EPW | 81.983 | 70.4995 | 34.9264 | 0 | 0 | 0 | 0 | 0 | 0 | 0 | 0.73333 | 1.0019 | 1.0012 | 1.0012
06/01 20:00:00 | 6 | 1 | 20 | (I)USA_ID_Boise-AP-Gowen-Field-ANGB.726810_AMY_2024EPW | 81.917 | 70.5643 | 61.8187 | 0 | 0 | 0 | 0 | 0 | 0 | 0 | 1.3333 | 1.0019 | 1.0012 | 1.0012
06/01 21:00:00 | 6 | 1 | 21 | (I)USA_ID_Boise-AP-Gowen-Field-ANGB.726810_AMY_2024EPW | 79.472 | 70.4982 | 58.8454 | 0 | 0 | 0 | 0 | 0 | 0 | 0 | 1.15 | 1.0019 | 1.0012 | 1.0012
06/01 22:00:00 | 6 | 1 | 22 | (I)USA_ID_Boise-AP-Gowen-Field-ANGB.726810_AMY_2024EPW | 74.918 | 70.5386 | 21.1502 | 0 | 0 | 0 | 0 | 0 | 0 | 0 | 0.61667 | 1.0019 | 1.0012 | 1.0012
06/01 23:00:00 | 6 | 1 | 23 | (I)USA_ID_Boise-AP-Gowen-Field-ANGB.726810_AMY_2024EPW | 70.937 | 70.4887 | 33.8841 | 0 | 0 | 0 | 0 | 0 | 0 | 0 | 0.66667 | 1.0019 | 1.0012 | 1.0012
06/01 24:00:00 | 6 | 1 | 24 | (I)USA_ID_Boise-AP-Gowen-Field-ANGB.726810_AMY_2024EPW | 67.934 | 70.4682 | 33.3097 | 0 | 0 | 0 | 0 | 0 | 0 | 0 | 0.63333 | 1.0019 | 1.0012 | 1.0012
06/02 01:00:00 | 6 | 2 | 1 | (I)USA_ID_Boise-AP-Gowen-Field-ANGB.726810_AMY_2024EPW | 65.462 | 70.486 | 26.8311 | 0 | 0 | 0 | 0 | 0 | 0 | 0 | 0.53333 | 1.0019 | 1.0012 | 1.0012
06/02 02:00:00 | 6 | 2 | 2 | (I)USA_ID_Boise-AP-Gowen-Field-ANGB.726810_AMY_2024EPW | 63.917 | 70.4155 | 13.3238 | 0 | 0 | 0 | 0 | 0 | 0 | 0 | 0.26667 | 1.0019 | 1.0012 | 1.0012
06/02 03:00:00 | 6 | 2 | 3 | (I)USA_ID_Boise-AP-Gowen-Field-ANGB.726810_AMY_2024EPW | 60.914 | 70.4396 | 6.16 | 0 | 0 | 0 | 0 | 0 | 0 | 0 | 0.13333 | 1.0019 | 1.0012 | 1.0012
06/02 04:00:00 | 6 | 2 | 4 | (I)USA_ID_Boise-AP-Gowen-Field-ANGB.726810_AMY_2024EPW | 59 | 70.5415 | 0 | 0 | 0 | 0 | 0 | 0 | 0 | 0 | 0 | 1.0019 | 1.0012 | 1.0012
06/02 05:00:00 | 6 | 2 | 5 | (I)USA_ID_Boise-AP-Gowen-Field-ANGB.726810_AMY_2024EPW | 57.977 | 70.2859 | 0 | 0 | 0 | 0 | 0 | 0 | 0 | 0 | 0 | 1.0019 | 1.0012 | 1.0012
06/02 06:00:00 | 6 | 2 | 6 | (I)USA_ID_Boise-AP-Gowen-Field-ANGB.726810_AMY_2024EPW | 57.485 | 70.1448 | 6.0596 | 449.4676 | 129.1477 | 0 | 0 | 0.031513 | 0 | 0 | 0.1 | 1.0014 | 1.001 | 1.001
06/02 07:00:00 | 6 | 2 | 7 | (I)USA_ID_Boise-AP-Gowen-Field-ANGB.726810_AMY_2024EPW | 57.455 | 70.241 | 6.8976 | 554.3245 | 157.5794 | 0 | 0 | 0.050486 | 276.5764 | 276.5764 | 0.16667 | 1.0014 | 1.0007 | 1.0007
06/02 08:00:00 | 6 | 2 | 8 | (I)USA_ID_Boise-AP-Gowen-Field-ANGB.726810_AMY_2024EPW | 57.485 | 70.2147 | 6.9311 | 563.8326 | 159.6495 | 0 | 0 | 0.051946 | 277.1043 | 277.1043 | 0.16667 | 1.0015 | 1.0008 | 1.0008
06/02 09:00:00 | 6 | 2 | 9 | (I)USA_ID_Boise-AP-Gowen-Field-ANGB.726810_AMY_2024EPW | 59.501 | 70.1717 | 7.2915 | 653.3359 | 182.5467 | 0 | 0 | 0.067648 | 277.0481 | 277.0481 | 0.2 | 1.0015 | 1.0008 | 1.0008
06/02 10:00:00 | 6 | 2 | 10 | (I)USA_ID_Boise-AP-Gowen-Field-ANGB.726810_AMY_2024EPW | 62.561 | 70.248 | 10.3708 | 843.3502 | 237.8578 | 0 | 0 | 0.076792 | 415.3695 | 415.3695 | 0.21667 | 1.0015 | 1.0008 | 1.0008
06/02 11:00:00 | 6 | 2 | 11 | (I)USA_ID_Boise-AP-Gowen-Field-ANGB.726810_AMY_2024EPW | 65.528 | 70.188 | 6.9794 | 575.4095 | 162.7163 | 0 | 0 | 0.054052 | 277.2497 | 277.2497 | 0.16667 | 1.0015 | 1.0008 | 1.0008
06/02 12:00:00 | 6 | 2 | 12 | (I)USA_ID_Boise-AP-Gowen-Field-ANGB.726810_AMY_2024EPW | 69.059 | 70.2087 | 10.2166 | 798.7714 | 228.1 | 0 | 0 | 0.070073 | 415.2625 | 415.2625 | 0.25 | 1.0015 | 1.0008 | 1.0008
06/02 13:00:00 | 6 | 2 | 13 | (I)USA_ID_Boise-AP-Gowen-Field-ANGB.726810_AMY_2024EPW | 72.083 | 70.2431 | 3.4746 | 283.7201 | 80.4218 | 0 | 0 | 0.026366 | 138.3613 | 138.3613 | 0.083333 | 1.0014 | 1.0007 | 1.0007
06/02 14:00:00 | 6 | 2 | 14 | (I)USA_ID_Boise-AP-Gowen-Field-ANGB.726810_AMY_2024EPW | 73.505 | 70.1166 | 3.6276 | 319.608 | 90.1264 | 0 | 0 | 0.033033 | 138.4582 | 138.4582 | 0.11667 | 1.0015 | 1.0008 | 1.0008
06/02 15:00:00 | 6 | 2 | 15 | (I)USA_ID_Boise-AP-Gowen-Field-ANGB.726810_AMY_2024EPW | 74.963 | 70.3984 | 3.2519 | 230.0996 | 66.2422 | 0 | 0 | 0.016667 | 138.7557 | 138.7557 | 0.05 | 1.0015 | 1.0009 | 1.0009
06/02 16:00:00 | 6 | 2 | 16 | (I)USA_ID_Boise-AP-Gowen-Field-ANGB.726810_AMY_2024EPW | 76.478 | 70.4829 | 6.5038 | 0 | 0 | 0 | 0 | 0 | 0 | 0 | 0.1 | 1.0015 | 1.0009 | 1.0009
06/02 17:00:00 | 6 | 2 | 17 | (I)USA_ID_Boise-AP-Gowen-Field-ANGB.726810_AMY_2024EPW | 77 | 70.4431 | 13.2283 | 0 | 0 | 0 | 0 | 0 | 0 | 0 | 0.26667 | 1.0015 | 1.0009 | 1.0009
06/02 18:00:00 | 6 | 2 | 18 | (I)USA_ID_Boise-AP-Gowen-Field-ANGB.726810_AMY_2024EPW | 78.581 | 70.4573 | 20.2721 | 0 | 0 | 0 | 0 | 0 | 0 | 0 | 0.4 | 1.0015 | 1.0009 | 1.0009
06/02 19:00:00 | 6 | 2 | 19 | (I)USA_ID_Boise-AP-Gowen-Field-ANGB.726810_AMY_2024EPW | 79.502 | 70.5176 | 34.6245 | 0 | 0 | 0 | 0 | 0 | 0 | 0 | 0.7 | 1.0015 | 1.0009 | 1.0009
06/02 20:00:00 | 6 | 2 | 20 | (I)USA_ID_Boise-AP-Gowen-Field-ANGB.726810_AMY_2024EPW | 78.515 | 70.575 | 69.0405 | 0 | 0 | 0 | 0 | 0 | 0 | 0 | 1.3 | 1.0015 | 1.0009 | 1.0009
06/02 21:00:00 | 6 | 2 | 21 | (I)USA_ID_Boise-AP-Gowen-Field-ANGB.726810_AMY_2024EPW | 76.964 | 70.8068 | 82.8582 | 0 | 0 | 0 | 0 | 0 | 0 | 0 | 1.3667 | 1.0015 | 1.0009 | 1.0009
06/02 22:00:00 | 6 | 2 | 22 | (I)USA_ID_Boise-AP-Gowen-Field-ANGB.726810_AMY_2024EPW | 73.874 | 70.5126 | 34.5274 | 0 | 0 | 0 | 0 | 0 | 0 | 0 | 0.66667 | 1.0015 | 1.0009 | 1.0009
06/02 23:00:00 | 6 | 2 | 23 | (I)USA_ID_Boise-AP-Gowen-Field-ANGB.726810_AMY_2024EPW | 70.472 | 70.5079 | 33.9575 | 0 | 0 | 0 | 0 | 0 | 0 | 0 | 0.66667 | 1.0015 | 1.0009 | 1.0009
06/02 24:00:00 | 6 | 2 | 24 | (I)USA_ID_Boise-AP-Gowen-Field-ANGB.726810_AMY_2024EPW | 65.918 | 70.476 | 26.8622 | 0 | 0 | 0 | 0 | 0 | 0 | 0 | 0.53333 | 1.0015 | 1.0009 | 1.0009
06/03 01:00:00 | 6 | 3 | 1 | (I)USA_ID_Boise-AP-Gowen-Field-ANGB.726810_AMY_2024EPW | 62.495 | 70.4615 | 20.0683 | 0 | 0 | 0 | 0 | 0 | 0 | 0 | 0.4 | 1.0015 | 1.0009 | 1.0009
06/03 02:00:00 | 6 | 3 | 2 | (I)USA_ID_Boise-AP-Gowen-Field-ANGB.726810_AMY_2024EPW | 62.06 | 70.4889 | 13.3618 | 0 | 0 | 0 | 0 | 0 | 0 | 0 | 0.3 | 1.0015 | 1.0009 | 1.0009
06/03 03:00:00 | 6 | 3 | 3 | (I)USA_ID_Boise-AP-Gowen-Field-ANGB.726810_AMY_2024EPW | 61.037 | 70.5332 | 6.5038 | 0 | 0 | 0 | 0 | 0 | 0 | 0 | 0.1 | 1.0015 | 1.0009 | 1.0009
06/03 04:00:00 | 6 | 3 | 4 | (I)USA_ID_Boise-AP-Gowen-Field-ANGB.726810_AMY_2024EPW | 60.545 | 70.5187 | 0 | 0 | 0 | 0 | 0 | 0 | 0 | 0 | 0 | 1.0015 | 1.0009 | 1.0009
06/03 05:00:00 | 6 | 3 | 5 | (I)USA_ID_Boise-AP-Gowen-Field-ANGB.726810_AMY_2024EPW | 60.515 | 70.182 | 3.2519 | 230.0638 | 66.2939 | 0 | 0 | 0.016667 | 139.0579 | 139.0579 | 0.05 | 1.0014 | 1.0008 | 1.0008
06/03 06:00:00 | 6 | 3 | 6 | (I)USA_ID_Boise-AP-Gowen-Field-ANGB.726810_AMY_2024EPW | 60.08 | 70.2264 | 3.4042 | 265.8994 | 75.9877 | 0 | 0 | 0.023302 | 139.012 | 139.012 | 0.083333 | 1.0014 | 1.0007 | 1.0007
06/03 07:00:00 | 6 | 3 | 7 | (I)USA_ID_Boise-AP-Gowen-Field-ANGB.726810_AMY_2024EPW | 60.545 | 70.237 | 6.8957 | 553.7876 | 157.4742 | 0 | 0 | 0.050406 | 278.5132 | 278.5132 | 0.16667 | 1.0014 | 1.0007 | 1.0007
06/03 08:00:00 | 6 | 3 | 8 | (I)USA_ID_Boise-AP-Gowen-Field-ANGB.726810_AMY_2024EPW | 60.98 | 70.2006 | 6.9509 | 568.9849 | 160.9503 | 0 | 0 | 0.052807 | 278.7577 | 278.7577 | 0.16667 | 1.0014 | 1.0008 | 1.0008
06/03 09:00:00 | 6 | 3 | 9 | (I)USA_ID_Boise-AP-Gowen-Field-ANGB.726810_AMY_2024EPW | 60.98 | 70.235 | 10.4819 | 869.0651 | 244.8747 | 0 | 0 | 0.081632 | 418.7483 | 418.7483 | 0.25 | 1.0015 | 1.0008 | 1.0008
06/03 10:00:00 | 6 | 3 | 10 | (I)USA_ID_Boise-AP-Gowen-Field-ANGB.726810_AMY_2024EPW | 62.003 | 70.2088 | 10.7281 | 933.9397 | 260.5056 | 0 | 0 | 0.092356 | 418.3802 | 418.3802 | 0.25 | 1.0015 | 1.0008 | 1.0008
06/03 11:00:00 | 6 | 3 | 11 | (I)USA_ID_Boise-AP-Gowen-Field-ANGB.726810_AMY_2024EPW | 62.96 | 70.1862 | 10.8054 | 956.3352 | 265.4085 | 0 | 0 | 0.095724 | 418.1267 | 418.1267 | 0.25 | 1.0015 | 1.0008 | 1.0008
06/03 12:00:00 | 6 | 3 | 12 | (I)USA_ID_Boise-AP-Gowen-Field-ANGB.726810_AMY_2024EPW | 62.495 | 70.1974 | 7.0719 | 603.157 | 168.5563 | 0 | 0 | 0.058081 | 278.8016 | 278.8016 | 0.16667 | 1.0015 | 1.0008 | 1.0008
06/03 13:00:00 | 6 | 3 | 13 | (I)USA_ID_Boise-AP-Gowen-Field-ANGB.726810_AMY_2024EPW | 62.525 | 70.2545 | 10.3776 | 839.4164 | 238.2277 | 0 | 0 | 0.077091 | 418.1377 | 418.1377 | 0.25 | 1.0015 | 1.0009 | 1.0009
06/03 14:00:00 | 6 | 3 | 14 | (I)USA_ID_Boise-AP-Gowen-Field-ANGB.726810_AMY_2024EPW | 62.96 | 70.168 | 10.6989 | 926.022 | 258.512 | 0 | 0 | 0.091088 | 418.336 | 418.336 | 0.25 | 1.0016 | 1.0009 | 1.0009
06/03 15:00:00 | 6 | 3 | 15 | (I)USA_ID_Boise-AP-Gowen-Field-ANGB.726810_AMY_2024EPW | 63.983 | 70.2517 | 7.0565 | 597.4145 | 167.5034 | 0 | 0 | 0.057411 | 278.6238 | 278.6238 | 0.16667 | 1.0016 | 1.0009 | 1.0009
06/03 16:00:00 | 6 | 3 | 16 | (I)USA_ID_Boise-AP-Gowen-Field-ANGB.726810_AMY_2024EPW | 67.079 | 70.1491 | 3.4416 | 275.3338 | 78.2596 | 0 | 0 | 0.024932 | 139.2848 | 139.2848 | 0.083333 | 1.0016 | 1.0009 | 1.0009
06/03 17:00:00 | 6 | 3 | 17 | (I)USA_ID_Boise-AP-Gowen-Field-ANGB.726810_AMY_2024EPW | 71.126 | 70.3425 | 3.4339 | 273.3782 | 77.7803 | 0 | 0 | 0.024596 | 139.1469 | 139.1469 | 0.083333 | 1.0016 | 1.0009 | 1.0009
06/03 18:00:00 | 6 | 3 | 18 | (I)USA_ID_Boise-AP-Gowen-Field-ANGB.726810_AMY_2024EPW | 73.04 | 70.4872 | 0 | 0 | 0 | 0 | 0 | 0 | 0 | 0 | 0 | 1.0016 | 1.0009 | 1.0009
06/03 19:00:00 | 6 | 3 | 19 | (I)USA_ID_Boise-AP-Gowen-Field-ANGB.726810_AMY_2024EPW | 73.04 | 70.5549 | 6.5038 | 0 | 0 | 0 | 0 | 0 | 0 | 0 | 0.1 | 1.0016 | 1.0009 | 1.0009
06/03 20:00:00 | 6 | 3 | 20 | (I)USA_ID_Boise-AP-Gowen-Field-ANGB.726810_AMY_2024EPW | 71.459 | 70.6851 | 87.2674 | 0 | 0 | 0 | 0 | 0 | 0 | 0 | 1.5667 | 1.0016 | 1.0009 | 1.0009
06/03 21:00:00 | 6 | 3 | 21 | (I)USA_ID_Boise-AP-Gowen-Field-ANGB.726810_AMY_2024EPW | 68.399 | 71.331 | 79.9301 | 0 | 0 | 0 | 0 | 0 | 0 | 0 | 1.35 | 1.0016 | 1.0009 | 1.0009
06/03 22:00:00 | 6 | 3 | 22 | (I)USA_ID_Boise-AP-Gowen-Field-ANGB.726810_AMY_2024EPW | 66.455 | 70.5042 | 16.9758 | 0 | 0 | 0 | 0 | 0 | 0 | 0 | 0.36667 | 1.0016 | 1.0009 | 1.0009
06/03 23:00:00 | 6 | 3 | 23 | (I)USA_ID_Boise-AP-Gowen-Field-ANGB.726810_AMY_2024EPW | 64.997 | 70.433 | 13.1234 | 0 | 0 | 0 | 0 | 0 | 0 | 0 | 0.26667 | 1.0016 | 1.0009 | 1.0009
06/03 24:00:00 | 6 | 3 | 24 | (I)USA_ID_Boise-AP-Gowen-Field-ANGB.726810_AMY_2024EPW | 63.017 | 70.4718 | 13.1855 | 0 | 0 | 0 | 0 | 0 | 0 | 0 | 0.26667 | 1.0016 | 1.0009 | 1.0009
06/04 01:00:00 | 6 | 4 | 1 | (I)USA_ID_Boise-AP-Gowen-Field-ANGB.726810_AMY_2024EPW | 61.037 | 70.4247 | 13.1107 | 0 | 0 | 0 | 0 | 0 | 0 | 0 | 0.26667 | 1.0016 | 1.0009 | 1.0009
06/04 02:00:00 | 6 | 4 | 2 | (I)USA_ID_Boise-AP-Gowen-Field-ANGB.726810_AMY_2024EPW | 58.964 | 70.5072 | 0 | 0 | 0 | 0 | 0 | 0 | 0 | 0 | 0 | 1.0016 | 1.0009 | 1.0009
06/04 03:00:00 | 6 | 4 | 3 | (I)USA_ID_Boise-AP-Gowen-Field-ANGB.726810_AMY_2024EPW | 56.432 | 70.1597 | 0 | 0 | 0 | 0 | 0 | 0 | 0 | 0 | 0 | 1.0015 | 1.0009 | 1.0009
06/04 04:00:00 | 6 | 4 | 4 | (I)USA_ID_Boise-AP-Gowen-Field-ANGB.726810_AMY_2024EPW | 53.459 | 70.2177 | 12.2621 | 943.9199 | 270.0197 | 0 | 0 | 0.071158 | 6.7286 | 6.7286 | 0.23333 | 1.0015 | 1.0009 | 1.0009
06/04 05:00:00 | 6 | 4 | 5 | (I)USA_ID_Boise-AP-Gowen-Field-ANGB.726810_AMY_2024EPW | 52.538 | 70.1658 | 17.9287 | 1494.0461 | 424.1804 | 0 | 0 | 0.12068 | 0 | 0 | 0.4 | 1.0013 | 1.0009 | 1.0009
06/04 06:00:00 | 6 | 4 | 6 | (I)USA_ID_Boise-AP-Gowen-Field-ANGB.726810_AMY_2024EPW | 52.037 | 70.171 | 19.2034 | 1506.9416 | 429.1519 | 0 | 0 | 0.12262 | 44.8428 | 44.8428 | 0.4 | 1.0013 | 1.0008 | 1.0008
06/04 07:00:00 | 6 | 4 | 7 | (I)USA_ID_Boise-AP-Gowen-Field-ANGB.726810_AMY_2024EPW | 51.545 | 70.194 | 20.2111 | 1624.5172 | 458.7647 | 0 | 0 | 0.14223 | 18.1146 | 18.1146 | 0.4 | 1.0014 | 1.0008 | 1.0008
06/04 08:00:00 | 6 | 4 | 8 | (I)USA_ID_Boise-AP-Gowen-Field-ANGB.726810_AMY_2024EPW | 54.026 | 70.1447 | 20.24 | 1644.0309 | 462.9403 | 0 | 0 | 0.1452 | 79.3944 | 79.3944 | 0.43333 | 1.0014 | 1.0008 | 1.0008
06/04 09:00:00 | 6 | 4 | 9 | (I)USA_ID_Boise-AP-Gowen-Field-ANGB.726810_AMY_2024EPW | 59.102 | 70.2194 | 13.8602 | 1132.2209 | 319.1526 | 0 | 0 | 0.1038 | 554.8694 | 554.8694 | 0.3 | 1.0015 | 1.0008 | 1.0008
06/04 10:00:00 | 6 | 4 | 10 | (I)USA_ID_Boise-AP-Gowen-Field-ANGB.726810_AMY_2024EPW | 63.083 | 70.2133 | 10.4728 | 864.7008 | 244.2632 | 0 | 0 | 0.081235 | 416.4858 | 416.4858 | 0.25 | 1.0015 | 1.0008 | 1.0008
06/04 11:00:00 | 6 | 4 | 11 | (I)USA_ID_Boise-AP-Gowen-Field-ANGB.726810_AMY_2024EPW | 64.505 | 70.2094 | 10.7205 | 932.4857 | 259.9777 | 0 | 0 | 0.092028 | 416.5264 | 416.5264 | 0.25 | 1.0015 | 1.0009 | 1.0009
06/04 12:00:00 | 6 | 4 | 12 | (I)USA_ID_Boise-AP-Gowen-Field-ANGB.726810_AMY_2024EPW | 67.544 | 70.2369 | 10.4609 | 861.2797 | 243.4853 | 0 | 0 | 0.080718 | 416.8161 | 416.8161 | 0.25 | 1.0015 | 1.0009 | 1.0009
06/04 13:00:00 | 6 | 4 | 13 | (I)USA_ID_Boise-AP-Gowen-Field-ANGB.726810_AMY_2024EPW | 69.98 | 70.2058 | 10.5594 | 888.5457 | 249.754 | 0 | 0 | 0.085007 | 416.6364 | 416.6364 | 0.25 | 1.0015 | 1.0009 | 1.0009
06/04 14:00:00 | 6 | 4 | 14 | (I)USA_ID_Boise-AP-Gowen-Field-ANGB.726810_AMY_2024EPW | 72.026 | 70.128 | 6.6798 | 501.5169 | 143.5768 | 0 | 0 | 0.041001 | 278.5991 | 278.5991 | 0.15 | 1.0013 | 1.0006 | 1.0006
06/04 15:00:00 | 6 | 4 | 15 | (I)USA_ID_Boise-AP-Gowen-Field-ANGB.726810_AMY_2024EPW | 74.963 | 70.0918 | 3.261 | 232.2048 | 66.7511 | 0 | 0 | 0.017064 | 139.588 | 139.588 | 0.066667 | 1.0009 | 1.0003 | 1.0003
06/04 16:00:00 | 6 | 4 | 16 | (I)USA_ID_Boise-AP-Gowen-Field-ANGB.726810_AMY_2024EPW | 77.036 | 70.1957 | 0 | 0 | 0 | 0 | 0 | 0 | 0 | 0 | 0 | 1.0009 | 1.0002 | 1.0002
06/04 17:00:00 | 6 | 4 | 17 | (I)USA_ID_Boise-AP-Gowen-Field-ANGB.726810_AMY_2024EPW | 78.545 | 70.4558 | 13.1402 | 0 | 0 | 0 | 0 | 0 | 0 | 0 | 0.23333 | 1.0009 | 1.0002 | 1.0002
06/04 18:00:00 | 6 | 4 | 18 | (I)USA_ID_Boise-AP-Gowen-Field-ANGB.726810_AMY_2024EPW | 80.003 | 70.4743 | 14.3077 | 0 | 0 | 0 | 0 | 0 | 0 | 0 | 0.36667 | 1.0009 | 1.0002 | 1.0002
06/04 19:00:00 | 6 | 4 | 19 | (I)USA_ID_Boise-AP-Gowen-Field-ANGB.726810_AMY_2024EPW | 81.518 | 70.5489 | 25.9916 | 0 | 0 | 0 | 0 | 0 | 0 | 0 | 0.63333 | 1.0009 | 1.0002 | 1.0002
06/04 20:00:00 | 6 | 4 | 20 | (I)USA_ID_Boise-AP-Gowen-Field-ANGB.726810_AMY_2024EPW | 80.459 | 70.5472 | 78.6796 | 0 | 0 | 0 | 0 | 0 | 0 | 0 | 1.4667 | 1.0009 | 1.0002 | 1.0002
06/04 21:00:00 | 6 | 4 | 21 | (I)USA_ID_Boise-AP-Gowen-Field-ANGB.726810_AMY_2024EPW | 79.538 | 70.512 | 26.2792 | 0 | 0 | 0 | 0 | 0 | 0 | 0 | 0.7 | 1.0009 | 1.0002 | 1.0002
06/04 22:00:00 | 6 | 4 | 22 | (I)USA_ID_Boise-AP-Gowen-Field-ANGB.726810_AMY_2024EPW | 77.921 | 70.5166 | 21.6558 | 0 | 0 | 0 | 0 | 0 | 0 | 0 | 0.58333 | 1.0009 | 1.0002 | 1.0002
06/04 23:00:00 | 6 | 4 | 23 | (I)USA_ID_Boise-AP-Gowen-Field-ANGB.726810_AMY_2024EPW | 73.409 | 70.5057 | 30.8556 | 0 | 0 | 0 | 0 | 0 | 0 | 0 | 0.65 | 1.0009 | 1.0002 | 1.0002
06/04 24:00:00 | 6 | 4 | 24 | (I)USA_ID_Boise-AP-Gowen-Field-ANGB.726810_AMY_2024EPW | 70.502 | 70.4941 | 26.9224 | 0 | 0 | 0 | 0 | 0 | 0 | 0 | 0.53333 | 1.0009 | 1.0002 | 1.0002
06/05 01:00:00 | 6 | 5 | 1 | (I)USA_ID_Boise-AP-Gowen-Field-ANGB.726810_AMY_2024EPW | 68.399 | 70.4829 | 26.9699 | 0 | 0 | 0 | 0 | 0 | 0 | 0 | 0.53333 | 1.0009 | 1.0002 | 1.0002
06/05 02:00:00 | 6 | 5 | 2 | (I)USA_ID_Boise-AP-Gowen-Field-ANGB.726810_AMY_2024EPW | 65.897 | 70.4066 | 13.194 | 0 | 0 | 0 | 0 | 0 | 0 | 0 | 0.26667 | 1.0009 | 1.0002 | 1.0002
06/05 03:00:00 | 6 | 5 | 3 | (I)USA_ID_Boise-AP-Gowen-Field-ANGB.726810_AMY_2024EPW | 64.475 | 70.4697 | 6.5714 | 0 | 0 | 0 | 0 | 0 | 0 | 0 | 0.13333 | 1.0009 | 1.0002 | 1.0002
06/05 04:00:00 | 6 | 5 | 4 | (I)USA_ID_Boise-AP-Gowen-Field-ANGB.726810_AMY_2024EPW | 63.482 | 70.3747 | 5.4647 | 0 | 0 | 0 | 0 | 0 | 0 | 0 | 0.13333 | 1.0009 | 1.0002 | 1.0002
06/05 05:00:00 | 6 | 5 | 5 | (I)USA_ID_Boise-AP-Gowen-Field-ANGB.726810_AMY_2024EPW | 61.937 | 70.3074 | 0 | 0 | 0 | 0 | 0 | 0 | 0 | 0 | 0 | 1.0009 | 1.0002 | 1.0002
06/05 06:00:00 | 6 | 5 | 6 | (I)USA_ID_Boise-AP-Gowen-Field-ANGB.726810_AMY_2024EPW | 60.98 | 70.0738 | 3.2519 | 230.0433 | 66.3234 | 0 | 0 | 0.016667 | 137.6344 | 137.6344 | 0.05 | 1.0009 | 1.0003 | 1.0003
06/05 07:00:00 | 6 | 5 | 7 | (I)USA_ID_Boise-AP-Gowen-Field-ANGB.726810_AMY_2024EPW | 61.538 | 70.2508 | 3.3888 | 262.0933 | 75.0365 | 0 | 0 | 0.022631 | 137.5726 | 137.5726 | 0.083333 | 1.0013 | 1.0006 | 1.0006
06/05 08:00:00 | 6 | 5 | 8 | (I)USA_ID_Boise-AP-Gowen-Field-ANGB.726810_AMY_2024EPW | 63.548 | 70.1988 | 3.4284 | 271.8917 | 77.5424 | 0 | 0 | 0.024352 | 137.6431 | 137.6431 | 0.083333 | 1.0013 | 1.0006 | 1.0006
06/05 09:00:00 | 6 | 5 | 9 | (I)USA_ID_Boise-AP-Gowen-Field-ANGB.726810_AMY_2024EPW | 65.498 | 70.2462 | 6.6327 | 490.2046 | 140.8003 | 0 | 0 | 0.038947 | 275.7965 | 275.7965 | 0.13333 | 1.0013 | 1.0007 | 1.0007
06/05 10:00:00 | 6 | 5 | 10 | (I)USA_ID_Boise-AP-Gowen-Field-ANGB.726810_AMY_2024EPW | 67.601 | 70.2057 | 6.9292 | 562.2544 | 159.6799 | 0 | 0 | 0.051861 | 275.4026 | 275.4026 | 0.16667 | 1.0013 | 1.0006 | 1.0006
06/05 11:00:00 | 6 | 5 | 11 | (I)USA_ID_Boise-AP-Gowen-Field-ANGB.726810_AMY_2024EPW | 71.126 | 70.1801 | 3.4198 | 269.738 | 77.0029 | 0 | 0 | 0.023979 | 137.6313 | 137.6313 | 0.083333 | 1.0013 | 1.0006 | 1.0006
06/05 12:00:00 | 6 | 5 | 12 | (I)USA_ID_Boise-AP-Gowen-Field-ANGB.726810_AMY_2024EPW | 73.505 | 70.1743 | 3.4386 | 274.4421 | 78.2348 | 0 | 0 | 0.024798 | 137.3915 | 137.3915 | 0.083333 | 1.0012 | 1.0005 | 1.0005
06/05 13:00:00 | 6 | 5 | 13 | (I)USA_ID_Boise-AP-Gowen-Field-ANGB.726810_AMY_2024EPW | 74.498 | 70.2413 | 3.4079 | 266.7699 | 76.2797 | 0 | 0 | 0.023462 | 137.7498 | 137.7498 | 0.083333 | 1.0012 | 1.0005 | 1.0005
06/05 14:00:00 | 6 | 5 | 14 | (I)USA_ID_Boise-AP-Gowen-Field-ANGB.726810_AMY_2024EPW | 76.043 | 70.2736 | 0 | 0 | 0 | 0 | 0 | 0 | 0 | 0 | 0 | 1.0012 | 1.0005 | 1.0005
06/05 15:00:00 | 6 | 5 | 15 | (I)USA_ID_Boise-AP-Gowen-Field-ANGB.726810_AMY_2024EPW | 78.023 | 70.5158 | 13.0832 | 0 | 0 | 0 | 0 | 0 | 0 | 0 | 0.23333 | 1.0012 | 1.0005 | 1.0005
06/05 16:00:00 | 6 | 5 | 16 | (I)USA_ID_Boise-AP-Gowen-Field-ANGB.726810_AMY_2024EPW | 80.003 | 70.5228 | 20.295 | 0 | 0 | 0 | 0 | 0 | 0 | 0 | 0.4 | 1.0012 | 1.0005 | 1.0005
06/05 17:00:00 | 6 | 5 | 17 | (I)USA_ID_Boise-AP-Gowen-Field-ANGB.726810_AMY_2024EPW | 81.518 | 70.5176 | 28.0223 | 0 | 0 | 0 | 0 | 0 | 0 | 0 | 0.63333 | 1.0012 | 1.0005 | 1.0005
06/05 18:00:00 | 6 | 5 | 18 | (I)USA_ID_Boise-AP-Gowen-Field-ANGB.726810_AMY_2024EPW | 82.505 | 70.5143 | 36.9299 | 0 | 0 | 0 | 0 | 0 | 0 | 0 | 0.83333 | 1.0012 | 1.0005 | 1.0005
06/05 19:00:00 | 6 | 5 | 19 | (I)USA_ID_Boise-AP-Gowen-Field-ANGB.726810_AMY_2024EPW | 82.94 | 70.5183 | 41.8929 | 0 | 0 | 0 | 0 | 0 | 0 | 0 | 0.96667 | 1.0012 | 1.0005 | 1.0005
06/05 20:00:00 | 6 | 5 | 20 | (I)USA_ID_Boise-AP-Gowen-Field-ANGB.726810_AMY_2024EPW | 81.917 | 70.5439 | 48.7189 | 0 | 0 | 0 | 0 | 0 | 0 | 0 | 1.1 | 1.0012 | 1.0005 | 1.0005
06/05 21:00:00 | 6 | 5 | 21 | (I)USA_ID_Boise-AP-Gowen-Field-ANGB.726810_AMY_2024EPW | 79.472 | 70.5238 | 30.8958 | 0 | 0 | 0 | 0 | 0 | 0 | 0 | 0.76667 | 1.0012 | 1.0005 | 1.0005
06/05 22:00:00 | 6 | 5 | 22 | (I)USA_ID_Boise-AP-Gowen-Field-ANGB.726810_AMY_2024EPW | 76.499 | 70.5125 | 34.9708 | 0 | 0 | 0 | 0 | 0 | 0 | 0 | 0.8 | 1.0012 | 1.0005 | 1.0005
06/05 23:00:00 | 6 | 5 | 23 | (I)USA_ID_Boise-AP-Gowen-Field-ANGB.726810_AMY_2024EPW | 72.416 | 70.541 | 27.6404 | 0 | 0 | 0 | 0 | 0 | 0 | 0 | 0.56667 | 1.0012 | 1.0005 | 1.0005
06/05 24:00:00 | 6 | 5 | 24 | (I)USA_ID_Boise-AP-Gowen-Field-ANGB.726810_AMY_2024EPW | 67.934 | 70.5006 | 26.8659 | 0 | 0 | 0 | 0 | 0 | 0 | 0 | 0.56667 | 1.0012 | 1.0005 | 1.0005
06/06 01:00:00 | 6 | 6 | 1 | (I)USA_ID_Boise-AP-Gowen-Field-ANGB.726810_AMY_2024EPW | 66.02 | 70.5268 | 19.9705 | 0 | 0 | 0 | 0 | 0 | 0 | 0 | 0.4 | 1.0012 | 1.0005 | 1.0005
06/06 02:00:00 | 6 | 6 | 2 | (I)USA_ID_Boise-AP-Gowen-Field-ANGB.726810_AMY_2024EPW | 64.439 | 70.4294 | 6.5668 | 0 | 0 | 0 | 0 | 0 | 0 | 0 | 0.13333 | 1.0012 | 1.0005 | 1.0005
06/06 03:00:00 | 6 | 6 | 3 | (I)USA_ID_Boise-AP-Gowen-Field-ANGB.726810_AMY_2024EPW | 62.495 | 70.5034 | 0 | 0 | 0 | 0 | 0 | 0 | 0 | 0 | 0 | 1.0012 | 1.0005 | 1.0005
06/06 04:00:00 | 6 | 6 | 4 | (I)USA_ID_Boise-AP-Gowen-Field-ANGB.726810_AMY_2024EPW | 61.502 | 70.1142 | 0 | 0 | 0 | 0 | 0 | 0 | 0 | 0 | 0 | 1.0011 | 1.0005 | 1.0005
06/06 05:00:00 | 6 | 6 | 5 | (I)USA_ID_Boise-AP-Gowen-Field-ANGB.726810_AMY_2024EPW | 60.515 | 70.295 | 6.7231 | 512.7646 | 146.6994 | 0 | 0 | 0.042885 | 278.6366 | 278.6366 | 0.13333 | 1.0012 | 1.0005 | 1.0005
06/06 06:00:00 | 6 | 6 | 6 | (I)USA_ID_Boise-AP-Gowen-Field-ANGB.726810_AMY_2024EPW | 58.499 | 70.1434 | 10.9055 | 940.4103 | 268.0669 | 0 | 0 | 0.070795 | 0 | 0 | 0.26667 | 1.001 | 1.0005 | 1.0005
06/06 07:00:00 | 6 | 6 | 7 | (I)USA_ID_Boise-AP-Gowen-Field-ANGB.726810_AMY_2024EPW | 57.02 | 70.2087 | 12.2927 | 1007.3024 | 286.5094 | 0 | 0 | 0.082341 | 0 | 0 | 0.26667 | 1.001 | 1.0005 | 1.0005
06/06 08:00:00 | 6 | 6 | 8 | (I)USA_ID_Boise-AP-Gowen-Field-ANGB.726810_AMY_2024EPW | 60.089 | 70.1965 | 13.4438 | 1023.1304 | 293.1984 | 0 | 0 | 0.085663 | 292.6025 | 292.6025 | 0.3 | 1.0011 | 1.0005 | 1.0005
06/06 09:00:00 | 6 | 6 | 9 | (I)USA_ID_Boise-AP-Gowen-Field-ANGB.726810_AMY_2024EPW | 65.564 | 70.2494 | 6.8215 | 534.9926 | 152.9551 | 0 | 0 | 0.04717 | 278.6452 | 278.6452 | 0.16667 | 1.0011 | 1.0005 | 1.0005
06/06 10:00:00 | 6 | 6 | 10 | (I)USA_ID_Boise-AP-Gowen-Field-ANGB.726810_AMY_2024EPW | 69.023 | 70.1885 | 7.1189 | 612.7776 | 171.9142 | 0 | 0 | 0.060129 | 278.2891 | 278.2891 | 0.16667 | 1.0011 | 1.0004 | 1.0004
06/06 11:00:00 | 6 | 6 | 11 | (I)USA_ID_Boise-AP-Gowen-Field-ANGB.726810_AMY_2024EPW | 72.584 | 70.2188 | 10.5189 | 877.4799 | 247.7065 | 0 | 0 | 0.083244 | 417.7679 | 417.7679 | 0.25 | 1.0011 | 1.0004 | 1.0004
06/06 12:00:00 | 6 | 6 | 12 | (I)USA_ID_Boise-AP-Gowen-Field-ANGB.726810_AMY_2024EPW | 76.043 | 70.1904 | 6.9607 | 571.8015 | 161.7991 | 0 | 0 | 0.053234 | 278.8699 | 278.8699 | 0.16667 | 1.0011 | 1.0005 | 1.0005
06/06 13:00:00 | 6 | 6 | 13 | (I)USA_ID_Boise-AP-Gowen-Field-ANGB.726810_AMY_2024EPW | 75.977 | 70.2107 | 6.9488 | 568.7652 | 161.0709 | 0 | 0 | 0.052716 | 278.5901 | 278.5901 | 0.16667 | 1.0011 | 1.0005 | 1.0005
06/06 14:00:00 | 6 | 6 | 14 | (I)USA_ID_Boise-AP-Gowen-Field-ANGB.726810_AMY_2024EPW | 75.485 | 70.2843 | 3.4372 | 274.0837 | 78.1654 | 0 | 0 | 0.024739 | 139.2636 | 139.2636 | 0.083333 | 1.0011 | 1.0005 | 1.0005
06/06 15:00:00 | 6 | 6 | 15 | (I)USA_ID_Boise-AP-Gowen-Field-ANGB.726810_AMY_2024EPW | 77.501 | 70.4025 | 6.5038 | 0 | 0 | 0 | 0 | 0 | 0 | 0 | 0.1 | 1.0011 | 1.0005 | 1.0005
06/06 16:00:00 | 6 | 6 | 16 | (I)USA_ID_Boise-AP-Gowen-Field-ANGB.726810_AMY_2024EPW | 79.538 | 70.5066 | 20.0085 | 0 | 0 | 0 | 0 | 0 | 0 | 0 | 0.4 | 1.0011 | 1.0005 | 1.0005
06/06 17:00:00 | 6 | 6 | 17 | (I)USA_ID_Boise-AP-Gowen-Field-ANGB.726810_AMY_2024EPW | 80.525 | 70.5003 | 20.2261 | 0 | 0 | 0 | 0 | 0 | 0 | 0 | 0.4 | 1.0011 | 1.0005 | 1.0005
06/06 18:00:00 | 6 | 6 | 18 | (I)USA_ID_Boise-AP-Gowen-Field-ANGB.726810_AMY_2024EPW | 82.541 | 70.5344 | 27.3106 | 0 | 0 | 0 | 0 | 0 | 0 | 0 | 0.66667 | 1.0011 | 1.0005 | 1.0005
06/06 19:00:00 | 6 | 6 | 19 | (I)USA_ID_Boise-AP-Gowen-Field-ANGB.726810_AMY_2024EPW | 85.043 | 70.5161 | 43.2601 | 0 | 0 | 0 | 0 | 0 | 0 | 0 | 0.96667 | 1.0011 | 1.0005 | 1.0005
06/06 20:00:00 | 6 | 6 | 20 | (I)USA_ID_Boise-AP-Gowen-Field-ANGB.726810_AMY_2024EPW | 84.977 | 70.5483 | 37.2368 | 0 | 0 | 0 | 0 | 0 | 0 | 0 | 0.83333 | 1.0011 | 1.0005 | 1.0005
06/06 21:00:00 | 6 | 6 | 21 | (I)USA_ID_Boise-AP-Gowen-Field-ANGB.726810_AMY_2024EPW | 82.439 | 70.5475 | 49.407 | 0 | 0 | 0 | 0 | 0 | 0 | 0 | 1 | 1.0011 | 1.0005 | 1.0005
06/06 22:00:00 | 6 | 6 | 22 | (I)USA_ID_Boise-AP-Gowen-Field-ANGB.726810_AMY_2024EPW | 79.472 | 70.5317 | 25.952 | 0 | 0 | 0 | 0 | 0 | 0 | 0 | 0.63333 | 1.0011 | 1.0005 | 1.0005
06/06 23:00:00 | 6 | 6 | 23 | (I)USA_ID_Boise-AP-Gowen-Field-ANGB.726810_AMY_2024EPW | 75.941 | 70.4975 | 33.9775 | 0 | 0 | 0 | 0 | 0 | 0 | 0 | 0.66667 | 1.0011 | 1.0005 | 1.0005
06/06 24:00:00 | 6 | 6 | 24 | (I)USA_ID_Boise-AP-Gowen-Field-ANGB.726810_AMY_2024EPW | 72.452 | 70.4971 | 26.9335 | 0 | 0 | 0 | 0 | 0 | 0 | 0 | 0.53333 | 1.0011 | 1.0005 | 1.0005
06/07 01:00:00 | 6 | 7 | 1 | (I)USA_ID_Boise-AP-Gowen-Field-ANGB.726810_AMY_2024EPW | 70.037 | 70.482 | 20.0533 | 0 | 0 | 0 | 0 | 0 | 0 | 0 | 0.4 | 1.0011 | 1.0005 | 1.0005
06/07 02:00:00 | 6 | 7 | 2 | (I)USA_ID_Boise-AP-Gowen-Field-ANGB.726810_AMY_2024EPW | 69.08 | 70.4743 | 19.8712 | 0 | 0 | 0 | 0 | 0 | 0 | 0 | 0.4 | 1.0011 | 1.0005 | 1.0005
06/07 03:00:00 | 6 | 7 | 3 | (I)USA_ID_Boise-AP-Gowen-Field-ANGB.726810_AMY_2024EPW | 66.941 | 70.4505 | 6.6062 | 0 | 0 | 0 | 0 | 0 | 0 | 0 | 0.13333 | 1.0011 | 1.0005 | 1.0005
06/07 04:00:00 | 6 | 7 | 4 | (I)USA_ID_Boise-AP-Gowen-Field-ANGB.726810_AMY_2024EPW | 63.917 | 70.3679 | 6.5795 | 0 | 0 | 0 | 0 | 0 | 0 | 0 | 0.13333 | 1.0011 | 1.0005 | 1.0005
06/07 05:00:00 | 6 | 7 | 5 | (I)USA_ID_Boise-AP-Gowen-Field-ANGB.726810_AMY_2024EPW | 62.495 | 70.1841 | 0 | 0 | 0 | 0 | 0 | 0 | 0 | 0 | 0 | 1.0011 | 1.0005 | 1.0005
06/07 06:00:00 | 6 | 7 | 6 | (I)USA_ID_Boise-AP-Gowen-Field-ANGB.726810_AMY_2024EPW | 62.06 | 70.1836 | 3.2519 | 230.0051 | 66.3784 | 0 | 0 | 0.016667 | 137.7175 | 137.7175 | 0.05 | 1.0011 | 1.0004 | 1.0004
06/07 07:00:00 | 6 | 7 | 7 | (I)USA_ID_Boise-AP-Gowen-Field-ANGB.726810_AMY_2024EPW | 63.083 | 70.1457 | 3.6182 | 317.1062 | 89.6963 | 0 | 0 | 0.032621 | 137.5986 | 137.5986 | 0.11667 | 1.0011 | 1.0004 | 1.0004
06/07 08:00:00 | 6 | 7 | 8 | (I)USA_ID_Boise-AP-Gowen-Field-ANGB.726810_AMY_2024EPW | 66.086 | 70.2818 | 6.6904 | 504.3741 | 144.686 | 0 | 0 | 0.041462 | 274.8412 | 274.8412 | 0.13333 | 1.0011 | 1.0004 | 1.0004
06/07 09:00:00 | 6 | 7 | 9 | (I)USA_ID_Boise-AP-Gowen-Field-ANGB.726810_AMY_2024EPW | 69.581 | 70.1869 | 3.4015 | 265.1327 | 75.9274 | 0 | 0 | 0.023181 | 137.4022 | 137.4022 | 0.083333 | 1.001 | 1.0004 | 1.0004
06/07 10:00:00 | 6 | 7 | 10 | (I)USA_ID_Boise-AP-Gowen-Field-ANGB.726810_AMY_2024EPW | 73.571 | 70.2526 | 6.9142 | 558.2769 | 158.9485 | 0 | 0 | 0.05121 | 274.7338 | 274.7338 | 0.16667 | 1.001 | 1.0004 | 1.0004
06/07 11:00:00 | 6 | 7 | 11 | (I)USA_ID_Boise-AP-Gowen-Field-ANGB.726810_AMY_2024EPW | 77.036 | 70.1289 | 3.7047 | 339.2204 | 95.2403 | 0 | 0 | 0.036392 | 137.3065 | 137.3065 | 0.11667 | 1.001 | 1.0003 | 1.0003
06/07 12:00:00 | 6 | 7 | 12 | (I)USA_ID_Boise-AP-Gowen-Field-ANGB.726810_AMY_2024EPW | 80.126 | 70.2902 | 6.7104 | 509.4786 | 145.9421 | 0 | 0 | 0.042334 | 275.126 | 275.126 | 0.13333 | 1.0011 | 1.0004 | 1.0004
06/07 13:00:00 | 6 | 7 | 13 | (I)USA_ID_Boise-AP-Gowen-Field-ANGB.726810_AMY_2024EPW | 83.528 | 69.9399 | 0 | 0 | 0 | 0 | 0 | 0 | 0 | 0 | 0 | 1.0011 | 1.0004 | 1.0004
06/07 14:00:00 | 6 | 7 | 14 | (I)USA_ID_Boise-AP-Gowen-Field-ANGB.726810_AMY_2024EPW | 86.036 | 70.2635 | 6.5038 | 0 | 0 | 0 | 0 | 0 | 0 | 0 | 0.1 | 1.0011 | 1.0004 | 1.0004
06/07 15:00:00 | 6 | 7 | 15 | (I)USA_ID_Boise-AP-Gowen-Field-ANGB.726810_AMY_2024EPW | 88.568 | 70.4864 | 20.2583 | 0 | 0 | 0 | 0 | 0 | 0 | 0 | 0.4 | 1.0011 | 1.0004 | 1.0004
06/07 16:00:00 | 6 | 7 | 16 | (I)USA_ID_Boise-AP-Gowen-Field-ANGB.726810_AMY_2024EPW | 91.541 | 70.5156 | 27.5387 | 0 | 0 | 0 | 0 | 0 | 0 | 0 | 0.53333 | 1.0011 | 1.0004 | 1.0004
06/07 17:00:00 | 6 | 7 | 17 | (I)USA_ID_Boise-AP-Gowen-Field-ANGB.726810_AMY_2024EPW | 93.02 | 70.5407 | 35.9574 | 0 | 0 | 0 | 0 | 0 | 0 | 0 | 0.83333 | 1.0011 | 1.0004 | 1.0004
06/07 18:00:00 | 6 | 7 | 18 | (I)USA_ID_Boise-AP-Gowen-Field-ANGB.726810_AMY_2024EPW | 93.02 | 70.5327 | 43.5182 | 0 | 0 | 0 | 0 | 0 | 0 | 0 | 0.93333 | 1.0011 | 1.0004 | 1.0004
06/07 19:00:00 | 6 | 7 | 19 | (I)USA_ID_Boise-AP-Gowen-Field-ANGB.726810_AMY_2024EPW | 93.02 | 70.5473 | 49.4043 | 0 | 0 | 0 | 0 | 0 | 0 | 0 | 1.2 | 1.0011 | 1.0004 | 1.0004
06/07 20:00:00 | 6 | 7 | 20 | (I)USA_ID_Boise-AP-Gowen-Field-ANGB.726810_AMY_2024EPW | 92.462 | 70.5509 | 68.2108 | 0 | 0 | 0 | 0 | 0 | 0 | 0 | 1.5 | 1.0011 | 1.0004 | 1.0004
06/07 21:00:00 | 6 | 7 | 21 | (I)USA_ID_Boise-AP-Gowen-Field-ANGB.726810_AMY_2024EPW | 89.429 | 70.5377 | 45.4938 | 0 | 0 | 0 | 0 | 0 | 0 | 0 | 1 | 1.0011 | 1.0004 | 1.0004
06/07 22:00:00 | 6 | 7 | 22 | (I)USA_ID_Boise-AP-Gowen-Field-ANGB.726810_AMY_2024EPW | 84.941 | 70.5517 | 43.0714 | 0 | 0 | 0 | 0 | 0 | 0 | 0 | 0.86667 | 1.0011 | 1.0004 | 1.0004
06/07 23:00:00 | 6 | 7 | 23 | (I)USA_ID_Boise-AP-Gowen-Field-ANGB.726810_AMY_2024EPW | 79.313 | 70.5325 | 35.3343 | 0 | 0 | 0 | 0 | 0 | 0 | 0 | 0.8 | 1.0011 | 1.0004 | 1.0004
06/07 24:00:00 | 6 | 7 | 24 | (I)USA_ID_Boise-AP-Gowen-Field-ANGB.726810_AMY_2024EPW | 74.897 | 70.5083 | 34.2238 | 0 | 0 | 0 | 0 | 0 | 0 | 0 | 0.76667 | 1.0011 | 1.0004 | 1.0004
06/08 01:00:00 | 6 | 8 | 1 | (I)USA_ID_Boise-AP-Gowen-Field-ANGB.726810_AMY_2024EPW | 72.917 | 70.5064 | 26.8159 | 0 | 0 | 0 | 0 | 0 | 0 | 0 | 0.53333 | 1.0011 | 1.0004 | 1.0004
06/08 02:00:00 | 6 | 8 | 2 | (I)USA_ID_Boise-AP-Gowen-Field-ANGB.726810_AMY_2024EPW | 72.518 | 70.4705 | 20.1486 | 0 | 0 | 0 | 0 | 0 | 0 | 0 | 0.4 | 1.0011 | 1.0004 | 1.0004
06/08 03:00:00 | 6 | 8 | 3 | (I)USA_ID_Boise-AP-Gowen-Field-ANGB.726810_AMY_2024EPW | 73.505 | 70.5112 | 20.098 | 0 | 0 | 0 | 0 | 0 | 0 | 0 | 0.4 | 1.0011 | 1.0004 | 1.0004
06/08 04:00:00 | 6 | 8 | 4 | (I)USA_ID_Boise-AP-Gowen-Field-ANGB.726810_AMY_2024EPW | 74.963 | 70.4717 | 13.3097 | 0 | 0 | 0 | 0 | 0 | 0 | 0 | 0.26667 | 1.0011 | 1.0004 | 1.0004
06/08 05:00:00 | 6 | 8 | 5 | (I)USA_ID_Boise-AP-Gowen-Field-ANGB.726810_AMY_2024EPW | 73.874 | 70.4579 | 6.6179 | 0 | 0 | 0 | 0 | 0 | 0 | 0 | 0.13333 | 1.0011 | 1.0004 | 1.0004
06/08 06:00:00 | 6 | 8 | 6 | (I)USA_ID_Boise-AP-Gowen-Field-ANGB.726810_AMY_2024EPW | 70.472 | 70.4814 | 6.574 | 0 | 0 | 0 | 0 | 0 | 0 | 0 | 0.13333 | 1.0011 | 1.0004 | 1.0004
06/08 07:00:00 | 6 | 8 | 7 | (I)USA_ID_Boise-AP-Gowen-Field-ANGB.726810_AMY_2024EPW | 70.103 | 70.4216 | 0 | 0 | 0 | 0 | 0 | 0 | 0 | 0 | 0 | 1.0011 | 1.0004 | 1.0004
06/08 08:00:00 | 6 | 8 | 8 | (I)USA_ID_Boise-AP-Gowen-Field-ANGB.726810_AMY_2024EPW | 70.502 | 70.4785 | 0 | 0 | 0 | 0 | 0 | 0 | 0 | 0 | 0 | 1.0011 | 1.0004 | 1.0004
06/08 09:00:00 | 6 | 8 | 9 | (I)USA_ID_Boise-AP-Gowen-Field-ANGB.726810_AMY_2024EPW | 71.003 | 70.3328 | 0 | 0 | 0 | 0 | 0 | 0 | 0 | 0 | 0 | 1.0011 | 1.0004 | 1.0004
06/08 10:00:00 | 6 | 8 | 10 | (I)USA_ID_Boise-AP-Gowen-Field-ANGB.726810_AMY_2024EPW | 74.564 | 70.1012 | 0 | 0 | 0 | 0 | 0 | 0 | 0 | 0 | 0 | 1.0011 | 1.0004 | 1.0004
06/08 11:00:00 | 6 | 8 | 11 | (I)USA_ID_Boise-AP-Gowen-Field-ANGB.726810_AMY_2024EPW | 78.023 | 70.1657 | 3.2519 | 229.9377 | 66.4754 | 0 | 0 | 0.016667 | 137.7058 | 137.7058 | 0.05 | 1.0009 | 1.0003 | 1.0003
06/08 12:00:00 | 6 | 8 | 12 | (I)USA_ID_Boise-AP-Gowen-Field-ANGB.726810_AMY_2024EPW | 81.584 | 70.125 | 0 | 0 | 0 | 0 | 0 | 0 | 0 | 0 | 0 | 1.0008 | 1.0002 | 1.0002
06/08 13:00:00 | 6 | 8 | 13 | (I)USA_ID_Boise-AP-Gowen-Field-ANGB.726810_AMY_2024EPW | 85.601 | 70.2657 | 0 | 0 | 0 | 0 | 0 | 0 | 0 | 0 | 0 | 1.0008 | 1.0002 | 1.0002
06/08 14:00:00 | 6 | 8 | 14 | (I)USA_ID_Boise-AP-Gowen-Field-ANGB.726810_AMY_2024EPW | 88.568 | 70.5203 | 15.7627 | 0 | 0 | 0 | 0 | 0 | 0 | 0 | 0.26667 | 1.0008 | 1.0002 | 1.0002
06/08 15:00:00 | 6 | 8 | 15 | (I)USA_ID_Boise-AP-Gowen-Field-ANGB.726810_AMY_2024EPW | 91.541 | 70.5373 | 33.6913 | 0 | 0 | 0 | 0 | 0 | 0 | 0 | 0.71667 | 1.0008 | 1.0002 | 1.0002
06/08 16:00:00 | 6 | 8 | 16 | (I)USA_ID_Boise-AP-Gowen-Field-ANGB.726810_AMY_2024EPW | 91.997 | 70.521 | 36.3229 | 0 | 0 | 0 | 0 | 0 | 0 | 0 | 0.83333 | 1.0008 | 1.0002 | 1.0002
06/08 17:00:00 | 6 | 8 | 17 | (I)USA_ID_Boise-AP-Gowen-Field-ANGB.726810_AMY_2024EPW | 91.505 | 70.5167 | 37.4903 | 0 | 0 | 0 | 0 | 0 | 0 | 0 | 0.86667 | 1.0008 | 1.0002 | 1.0002
06/08 18:00:00 | 6 | 8 | 18 | (I)USA_ID_Boise-AP-Gowen-Field-ANGB.726810_AMY_2024EPW | 91.94 | 70.5335 | 48.1807 | 0 | 0 | 0 | 0 | 0 | 0 | 0 | 1.1667 | 1.0008 | 1.0002 | 1.0002
06/08 19:00:00 | 6 | 8 | 19 | (I)USA_ID_Boise-AP-Gowen-Field-ANGB.726810_AMY_2024EPW | 91.94 | 70.542 | 49.7314 | 0 | 0 | 0 | 0 | 0 | 0 | 0 | 1.2667 | 1.0008 | 1.0002 | 1.0002
06/08 20:00:00 | 6 | 8 | 20 | (I)USA_ID_Boise-AP-Gowen-Field-ANGB.726810_AMY_2024EPW | 90.917 | 70.5575 | 54.0111 | 0 | 0 | 0 | 0 | 0 | 0 | 0 | 1.3667 | 1.0008 | 1.0002 | 1.0002
06/08 21:00:00 | 6 | 8 | 21 | (I)USA_ID_Boise-AP-Gowen-Field-ANGB.726810_AMY_2024EPW | 86.891 | 70.5428 | 45.1316 | 0 | 0 | 0 | 0 | 0 | 0 | 0 | 1 | 1.0008 | 1.0002 | 1.0002
06/08 22:00:00 | 6 | 8 | 22 | (I)USA_ID_Boise-AP-Gowen-Field-ANGB.726810_AMY_2024EPW | 82.439 | 70.5344 | 38.3904 | 0 | 0 | 0 | 0 | 0 | 0 | 0 | 0.86667 | 1.0008 | 1.0002 | 1.0002
06/08 23:00:00 | 6 | 8 | 23 | (I)USA_ID_Boise-AP-Gowen-Field-ANGB.726810_AMY_2024EPW | 78.914 | 70.5225 | 35.2571 | 0 | 0 | 0 | 0 | 0 | 0 | 0 | 0.73333 | 1.0008 | 1.0002 | 1.0002
06/08 24:00:00 | 6 | 8 | 24 | (I)USA_ID_Boise-AP-Gowen-Field-ANGB.726810_AMY_2024EPW | 75.977 | 70.5181 | 27.0824 | 0 | 0 | 0 | 0 | 0 | 0 | 0 | 0.56667 | 1.0008 | 1.0002 | 1.0002
06/09 01:00:00 | 6 | 9 | 1 | (I)USA_ID_Boise-AP-Gowen-Field-ANGB.726810_AMY_2024EPW | 75.02 | 70.4861 | 33.5062 | 0 | 0 | 0 | 0 | 0 | 0 | 0 | 0.73333 | 1.0008 | 1.0002 | 1.0002
06/09 02:00:00 | 6 | 9 | 2 | (I)USA_ID_Boise-AP-Gowen-Field-ANGB.726810_AMY_2024EPW | 73.439 | 70.5301 | 34.5646 | 0 | 0 | 0 | 0 | 0 | 0 | 0 | 0.8 | 1.0008 | 1.0002 | 1.0002
06/09 03:00:00 | 6 | 9 | 3 | (I)USA_ID_Boise-AP-Gowen-Field-ANGB.726810_AMY_2024EPW | 72.518 | 70.5186 | 20.4837 | 0 | 0 | 0 | 0 | 0 | 0 | 0 | 0.43333 | 1.0008 | 1.0002 | 1.0002
06/09 04:00:00 | 6 | 9 | 4 | (I)USA_ID_Boise-AP-Gowen-Field-ANGB.726810_AMY_2024EPW | 74.063 | 70.5242 | 20.2452 | 0 | 0 | 0 | 0 | 0 | 0 | 0 | 0.5 | 1.0008 | 1.0002 | 1.0002
06/09 05:00:00 | 6 | 9 | 5 | (I)USA_ID_Boise-AP-Gowen-Field-ANGB.726810_AMY_2024EPW | 75.02 | 70.5394 | 19.7856 | 0 | 0 | 0 | 0 | 0 | 0 | 0 | 0.4 | 1.0008 | 1.0002 | 1.0002
06/09 06:00:00 | 6 | 9 | 6 | (I)USA_ID_Boise-AP-Gowen-Field-ANGB.726810_AMY_2024EPW | 71.393 | 70.4949 | 6.5768 | 0 | 0 | 0 | 0 | 0 | 0 | 0 | 0.13333 | 1.0008 | 1.0002 | 1.0002
06/09 07:00:00 | 6 | 9 | 7 | (I)USA_ID_Boise-AP-Gowen-Field-ANGB.726810_AMY_2024EPW | 65.396 | 70.5332 | 0 | 0 | 0 | 0 | 0 | 0 | 0 | 0 | 0 | 1.0008 | 1.0002 | 1.0002
06/09 08:00:00 | 6 | 9 | 8 | (I)USA_ID_Boise-AP-Gowen-Field-ANGB.726810_AMY_2024EPW | 65.564 | 70.2833 | 0 | 0 | 0 | 0 | 0 | 0 | 0 | 0 | 0 | 1.0008 | 1.0002 | 1.0002
06/09 09:00:00 | 6 | 9 | 9 | (I)USA_ID_Boise-AP-Gowen-Field-ANGB.726810_AMY_2024EPW | 69.023 | 70.198 | 0 | 0 | 0 | 0 | 0 | 0 | 0 | 0 | 0 | 1.0008 | 1.0002 | 1.0002
06/09 10:00:00 | 6 | 9 | 10 | (I)USA_ID_Boise-AP-Gowen-Field-ANGB.726810_AMY_2024EPW | 71.561 | 70.0774 | 0 | 0 | 0 | 0 | 0 | 0 | 0 | 0 | 0 | 1.0008 | 1.0002 | 1.0002
06/09 11:00:00 | 6 | 9 | 11 | (I)USA_ID_Boise-AP-Gowen-Field-ANGB.726810_AMY_2024EPW | 74.528 | 70.0172 | 0 | 0 | 0 | 0 | 0 | 0 | 0 | 0 | 0 | 1.0008 | 1.0002 | 1.0002
06/09 12:00:00 | 6 | 9 | 12 | (I)USA_ID_Boise-AP-Gowen-Field-ANGB.726810_AMY_2024EPW | 77.501 | 70.2465 | 0 | 0 | 0 | 0 | 0 | 0 | 0 | 0 | 0 | 1.0008 | 1.0002 | 1.0002
06/09 13:00:00 | 6 | 9 | 13 | (I)USA_ID_Boise-AP-Gowen-Field-ANGB.726810_AMY_2024EPW | 78.98 | 70.5995 | 6.554 | 0 | 0 | 0 | 0 | 0 | 0 | 0 | 0.13333 | 1.0008 | 1.0002 | 1.0002
06/09 14:00:00 | 6 | 9 | 14 | (I)USA_ID_Boise-AP-Gowen-Field-ANGB.726810_AMY_2024EPW | 80.003 | 70.4813 | 13.4327 | 0 | 0 | 0 | 0 | 0 | 0 | 0 | 0.26667 | 1.0008 | 1.0002 | 1.0002
06/09 15:00:00 | 6 | 9 | 15 | (I)USA_ID_Boise-AP-Gowen-Field-ANGB.726810_AMY_2024EPW | 83.006 | 70.5009 | 20.0836 | 0 | 0 | 0 | 0 | 0 | 0 | 0 | 0.4 | 1.0008 | 1.0002 | 1.0002
06/09 16:00:00 | 6 | 9 | 16 | (I)USA_ID_Boise-AP-Gowen-Field-ANGB.726810_AMY_2024EPW | 83.897 | 70.5214 | 27.5041 | 0 | 0 | 0 | 0 | 0 | 0 | 0 | 0.6 | 1.0008 | 1.0002 | 1.0002
06/09 17:00:00 | 6 | 9 | 17 | (I)USA_ID_Boise-AP-Gowen-Field-ANGB.726810_AMY_2024EPW | 83.963 | 70.5371 | 36.2206 | 0 | 0 | 0 | 0 | 0 | 0 | 0 | 0.83333 | 1.0008 | 1.0002 | 1.0002
06/09 18:00:00 | 6 | 9 | 18 | (I)USA_ID_Boise-AP-Gowen-Field-ANGB.726810_AMY_2024EPW | 84.455 | 70.5332 | 39.787 | 0 | 0 | 0 | 0 | 0 | 0 | 0 | 0.96667 | 1.0008 | 1.0002 | 1.0002
06/09 19:00:00 | 6 | 9 | 19 | (I)USA_ID_Boise-AP-Gowen-Field-ANGB.726810_AMY_2024EPW | 81.416 | 70.5393 | 48.0244 | 0 | 0 | 0 | 0 | 0 | 0 | 0 | 1.1 | 1.0008 | 1.0002 | 1.0002
06/09 20:00:00 | 6 | 9 | 20 | (I)USA_ID_Boise-AP-Gowen-Field-ANGB.726810_AMY_2024EPW | 77.399 | 70.7516 | 118.9687 | 0 | 0 | 0 | 0 | 0 | 0 | 0 | 2.1667 | 1.0008 | 1.0002 | 1.0002
06/09 21:00:00 | 6 | 9 | 21 | (I)USA_ID_Boise-AP-Gowen-Field-ANGB.726810_AMY_2024EPW | 74.432 | 71.4362 | 113.0369 | 0 | 0 | 0 | 0 | 0 | 0 | 0 | 1.9333 | 1.0008 | 1.0002 | 1.0002
06/09 22:00:00 | 6 | 9 | 22 | (I)USA_ID_Boise-AP-Gowen-Field-ANGB.726810_AMY_2024EPW | 73.04 | 70.5385 | 36.2446 | 0 | 0 | 0 | 0 | 0 | 0 | 0 | 0.86667 | 1.0008 | 1.0002 | 1.0002
06/09 23:00:00 | 6 | 9 | 23 | (I)USA_ID_Boise-AP-Gowen-Field-ANGB.726810_AMY_2024EPW | 71.459 | 70.5193 | 41.4866 | 0 | 0 | 0 | 0 | 0 | 0 | 0 | 0.86667 | 1.0008 | 1.0002 | 1.0002
06/09 24:00:00 | 6 | 9 | 24 | (I)USA_ID_Boise-AP-Gowen-Field-ANGB.726810_AMY_2024EPW | 68.957 | 70.5084 | 33.7776 | 0 | 0 | 0 | 0 | 0 | 0 | 0 | 0.66667 | 1.0008 | 1.0002 | 1.0002
06/10 01:00:00 | 6 | 10 | 1 | (I)USA_ID_Boise-AP-Gowen-Field-ANGB.726810_AMY_2024EPW | 66.977 | 70.4862 | 24.0602 | 0 | 0 | 0 | 0 | 0 | 0 | 0 | 0.51667 | 1.0008 | 1.0002 | 1.0002
06/10 02:00:00 | 6 | 10 | 2 | (I)USA_ID_Boise-AP-Gowen-Field-ANGB.726810_AMY_2024EPW | 64.439 | 70.4917 | 11.2571 | 0 | 0 | 0 | 0 | 0 | 0 | 0 | 0.3 | 1.0008 | 1.0002 | 1.0002
06/10 03:00:00 | 6 | 10 | 3 | (I)USA_ID_Boise-AP-Gowen-Field-ANGB.726810_AMY_2024EPW | 60.914 | 70.5262 | 7.2329 | 0 | 0 | 0 | 0 | 0 | 0 | 0 | 0.2 | 1.0008 | 1.0002 | 1.0002
06/10 04:00:00 | 6 | 10 | 4 | (I)USA_ID_Boise-AP-Gowen-Field-ANGB.726810_AMY_2024EPW | 59.558 | 70.471 | 0 | 0 | 0 | 0 | 0 | 0 | 0 | 0 | 0 | 1.0008 | 1.0002 | 1.0002
06/10 05:00:00 | 6 | 10 | 5 | (I)USA_ID_Boise-AP-Gowen-Field-ANGB.726810_AMY_2024EPW | 58.964 | 70.3538 | 0 | 0 | 0 | 0 | 0 | 0 | 0 | 0 | 0 | 1.0008 | 1.0002 | 1.0002
06/10 06:00:00 | 6 | 10 | 6 | (I)USA_ID_Boise-AP-Gowen-Field-ANGB.726810_AMY_2024EPW | 56.897 | 70.1345 | 6.1601 | 451.2977 | 130.7608 | 0 | 0 | 0.031938 | 0 | 0 | 0.1 | 1.0004 | 0.99979 | 0.99979
06/10 07:00:00 | 6 | 10 | 7 | (I)USA_ID_Boise-AP-Gowen-Field-ANGB.726810_AMY_2024EPW | 55.94 | 70.1961 | 8.5261 | 714.4267 | 205.2069 | 0 | 0 | 0.05496 | 134.5639 | 134.5639 | 0.21667 | 1.0001 | 0.99947 | 0.99947
06/10 08:00:00 | 6 | 10 | 8 | (I)USA_ID_Boise-AP-Gowen-Field-ANGB.726810_AMY_2024EPW | 58.544 | 70.2 | 6.9419 | 564.8607 | 161.3263 | 0 | 0 | 0.052415 | 269.3094 | 269.3094 | 0.16667 | 1.0003 | 0.99946 | 0.99946
06/10 09:00:00 | 6 | 10 | 9 | (I)USA_ID_Boise-AP-Gowen-Field-ANGB.726810_AMY_2024EPW | 63.026 | 70.206 | 14.6068 | 1234.2829 | 353.1332 | 0 | 0 | 0.099146 | 134.9247 | 134.9247 | 0.35 | 1.0002 | 0.9996 | 0.9996
06/10 10:00:00 | 6 | 10 | 10 | (I)USA_ID_Boise-AP-Gowen-Field-ANGB.726810_AMY_2024EPW | 67.544 | 70.1966 | 7.1332 | 615.9618 | 173.4741 | 0 | 0 | 0.060748 | 269.6249 | 269.6249 | 0.16667 | 1.0004 | 0.99957 | 0.99957
06/10 11:00:00 | 6 | 10 | 11 | (I)USA_ID_Boise-AP-Gowen-Field-ANGB.726810_AMY_2024EPW | 71.561 | 70.1887 | 7.0149 | 584.1376 | 165.936 | 0 | 0 | 0.055599 | 269.4581 | 269.4581 | 0.16667 | 1.0004 | 0.99955 | 0.99955
06/10 12:00:00 | 6 | 10 | 12 | (I)USA_ID_Boise-AP-Gowen-Field-ANGB.726810_AMY_2024EPW | 75.086 | 70.2413 | 6.8735 | 548.1434 | 156.9188 | 0 | 0 | 0.049439 | 269.2429 | 269.2429 | 0.16667 | 1.0004 | 0.99954 | 0.99954
06/10 13:00:00 | 6 | 10 | 13 | (I)USA_ID_Boise-AP-Gowen-Field-ANGB.726810_AMY_2024EPW | 78.023 | 70.1407 | 3.4326 | 272.6553 | 78.1949 | 0 | 0 | 0.024536 | 134.5686 | 134.5686 | 0.083333 | 1.0003 | 0.9995 | 0.9995
06/10 14:00:00 | 6 | 10 | 14 | (I)USA_ID_Boise-AP-Gowen-Field-ANGB.726810_AMY_2024EPW | 80.561 | 70.5428 | 3.3701 | 257.3014 | 74.1685 | 0 | 0 | 0.021816 | 134.8744 | 134.8744 | 0.083333 | 1.0004 | 0.99963 | 0.99963
06/10 15:00:00 | 6 | 10 | 15 | (I)USA_ID_Boise-AP-Gowen-Field-ANGB.726810_AMY_2024EPW | 82.505 | 70.4387 | 19.9435 | 0 | 0 | 0 | 0 | 0 | 0 | 0 | 0.36667 | 1.0004 | 0.99964 | 0.99964
06/10 16:00:00 | 6 | 10 | 16 | (I)USA_ID_Boise-AP-Gowen-Field-ANGB.726810_AMY_2024EPW | 83.498 | 70.4768 | 27.044 | 0 | 0 | 0 | 0 | 0 | 0 | 0 | 0.53333 | 1.0004 | 0.99964 | 0.99964
06/10 17:00:00 | 6 | 10 | 17 | (I)USA_ID_Boise-AP-Gowen-Field-ANGB.726810_AMY_2024EPW | 84.02 | 70.4965 | 27.1058 | 0 | 0 | 0 | 0 | 0 | 0 | 0 | 0.53333 | 1.0004 | 0.99964 | 0.99964
06/10 18:00:00 | 6 | 10 | 18 | (I)USA_ID_Boise-AP-Gowen-Field-ANGB.726810_AMY_2024EPW | 84.485 | 70.5299 | 35.283 | 0 | 0 | 0 | 0 | 0 | 0 | 0 | 0.8 | 1.0004 | 0.99964 | 0.99964
06/10 19:00:00 | 6 | 10 | 19 | (I)USA_ID_Boise-AP-Gowen-Field-ANGB.726810_AMY_2024EPW | 84.455 | 70.5151 | 43.6536 | 0 | 0 | 0 | 0 | 0 | 0 | 0 | 0.96667 | 1.0004 | 0.99964 | 0.99964
06/10 20:00:00 | 6 | 10 | 20 | (I)USA_ID_Boise-AP-Gowen-Field-ANGB.726810_AMY_2024EPW | 83.462 | 70.5171 | 45.0261 | 0 | 0 | 0 | 0 | 0 | 0 | 0 | 1.0333 | 1.0004 | 0.99964 | 0.99964
06/10 21:00:00 | 6 | 10 | 21 | (I)USA_ID_Boise-AP-Gowen-Field-ANGB.726810_AMY_2024EPW | 81.917 | 70.5494 | 35.4654 | 0 | 0 | 0 | 0 | 0 | 0 | 0 | 0.86667 | 1.0004 | 0.99964 | 0.99964
06/10 22:00:00 | 6 | 10 | 22 | (I)USA_ID_Boise-AP-Gowen-Field-ANGB.726810_AMY_2024EPW | 78.914 | 70.5393 | 31.5946 | 0 | 0 | 0 | 0 | 0 | 0 | 0 | 0.7 | 1.0004 | 0.99964 | 0.99964
06/10 23:00:00 | 6 | 10 | 23 | (I)USA_ID_Boise-AP-Gowen-Field-ANGB.726810_AMY_2024EPW | 74.396 | 70.4979 | 34.0241 | 0 | 0 | 0 | 0 | 0 | 0 | 0 | 0.7 | 1.0004 | 0.99964 | 0.99964
06/10 24:00:00 | 6 | 10 | 24 | (I)USA_ID_Boise-AP-Gowen-Field-ANGB.726810_AMY_2024EPW | 69.356 | 70.503 | 26.9874 | 0 | 0 | 0 | 0 | 0 | 0 | 0 | 0.53333 | 1.0004 | 0.99964 | 0.99964
06/11 01:00:00 | 6 | 11 | 1 | (I)USA_ID_Boise-AP-Gowen-Field-ANGB.726810_AMY_2024EPW | 65.432 | 70.4854 | 16.96 | 0 | 0 | 0 | 0 | 0 | 0 | 0 | 0.36667 | 1.0004 | 0.99964 | 0.99964
06/11 02:00:00 | 6 | 11 | 2 | (I)USA_ID_Boise-AP-Gowen-Field-ANGB.726810_AMY_2024EPW | 64.04 | 70.5231 | 7.4013 | 0 | 0 | 0 | 0 | 0 | 0 | 0 | 0.2 | 1.0004 | 0.99964 | 0.99964
06/11 03:00:00 | 6 | 11 | 3 | (I)USA_ID_Boise-AP-Gowen-Field-ANGB.726810_AMY_2024EPW | 64.04 | 70.5336 | 0 | 0 | 0 | 0 | 0 | 0 | 0 | 0 | 0 | 1.0004 | 0.99964 | 0.99964
06/11 04:00:00 | 6 | 11 | 4 | (I)USA_ID_Boise-AP-Gowen-Field-ANGB.726810_AMY_2024EPW | 63.017 | 70.5428 | 0 | 0 | 0 | 0 | 0 | 0 | 0 | 0 | 0 | 1.0004 | 0.99964 | 0.99964
06/11 05:00:00 | 6 | 11 | 5 | (I)USA_ID_Boise-AP-Gowen-Field-ANGB.726810_AMY_2024EPW | 61.502 | 70.149 | 0 | 0 | 0 | 0 | 0 | 0 | 0 | 0 | 0 | 1.0004 | 0.99964 | 0.99964
06/11 06:00:00 | 6 | 11 | 6 | (I)USA_ID_Boise-AP-Gowen-Field-ANGB.726810_AMY_2024EPW | 60.515 | 70.155 | 10.6243 | 883.1722 | 253.6952 | 0 | 0 | 0.060473 | 0 | 0 | 0.23333 | 1.0004 | 0.99991 | 0.99991
06/11 07:00:00 | 6 | 11 | 7 | (I)USA_ID_Boise-AP-Gowen-Field-ANGB.726810_AMY_2024EPW | 60.545 | 70.2437 | 5.3422 | 444.2135 | 127.666 | 0 | 0 | 0.03083 | 0 | 0 | 0.13333 | 1.0003 | 0.99992 | 0.99992
06/11 08:00:00 | 6 | 11 | 8 | (I)USA_ID_Boise-AP-Gowen-Field-ANGB.726810_AMY_2024EPW | 63.584 | 70.1052 | 5.2969 | 449.9764 | 129.1186 | 0 | 0 | 0.031889 | 0 | 0 | 0.13333 | 1.0003 | 0.99996 | 0.99996
06/11 09:00:00 | 6 | 11 | 9 | (I)USA_ID_Boise-AP-Gowen-Field-ANGB.726810_AMY_2024EPW | 69.089 | 70.2345 | 6.8197 | 534.0571 | 153.4051 | 0 | 0 | 0.047094 | 272.8165 | 272.8165 | 0.16667 | 1.0005 | 0.99969 | 0.99969
06/11 10:00:00 | 6 | 11 | 10 | (I)USA_ID_Boise-AP-Gowen-Field-ANGB.726810_AMY_2024EPW | 74.564 | 70.264 | 3.417 | 268.7968 | 77.1501 | 0 | 0 | 0.023857 | 136.5706 | 136.5706 | 0.083333 | 1.0004 | 0.99963 | 0.99963
06/11 11:00:00 | 6 | 11 | 11 | (I)USA_ID_Boise-AP-Gowen-Field-ANGB.726810_AMY_2024EPW | 78.581 | 70.2005 | 3.4262 | 271.1151 | 77.7418 | 0 | 0 | 0.024261 | 136.6737 | 136.6737 | 0.083333 | 1.0005 | 0.99968 | 0.99968
06/11 12:00:00 | 6 | 11 | 12 | (I)USA_ID_Boise-AP-Gowen-Field-ANGB.726810_AMY_2024EPW | 82.571 | 70.145 | 3.369 | 257.0363 | 74.0786 | 0 | 0 | 0.021766 | 136.8178 | 136.8178 | 0.083333 | 1.0005 | 0.99968 | 0.99968
06/11 13:00:00 | 6 | 11 | 13 | (I)USA_ID_Boise-AP-Gowen-Field-ANGB.726810_AMY_2024EPW | 86.036 | 70.2804 | 0 | 0 | 0 | 0 | 0 | 0 | 0 | 0 | 0 | 1.0005 | 0.9997 | 0.9997
06/11 14:00:00 | 6 | 11 | 14 | (I)USA_ID_Boise-AP-Gowen-Field-ANGB.726810_AMY_2024EPW | 88.568 | 70.4505 | 19.5953 | 0 | 0 | 0 | 0 | 0 | 0 | 0 | 0.31667 | 1.0005 | 0.9997 | 0.9997
06/11 15:00:00 | 6 | 11 | 15 | (I)USA_ID_Boise-AP-Gowen-Field-ANGB.726810_AMY_2024EPW | 90.983 | 70.5546 | 34.8132 | 0 | 0 | 0 | 0 | 0 | 0 | 0 | 0.75 | 1.0005 | 0.9997 | 0.9997
06/11 16:00:00 | 6 | 11 | 16 | (I)USA_ID_Boise-AP-Gowen-Field-ANGB.726810_AMY_2024EPW | 91.94 | 70.5229 | 30.4104 | 0 | 0 | 0 | 0 | 0 | 0 | 0 | 0.76667 | 1.0005 | 0.9997 | 0.9997
06/11 17:00:00 | 6 | 11 | 17 | (I)USA_ID_Boise-AP-Gowen-Field-ANGB.726810_AMY_2024EPW | 92.498 | 70.532 | 61.8545 | 0 | 0 | 0 | 0 | 0 | 0 | 0 | 1.3 | 1.0005 | 0.9997 | 0.9997
06/11 18:00:00 | 6 | 11 | 18 | (I)USA_ID_Boise-AP-Gowen-Field-ANGB.726810_AMY_2024EPW | 93.02 | 70.5539 | 71.2601 | 0 | 0 | 0 | 0 | 0 | 0 | 0 | 1.4667 | 1.0005 | 0.9997 | 0.9997
06/11 19:00:00 | 6 | 11 | 19 | (I)USA_ID_Boise-AP-Gowen-Field-ANGB.726810_AMY_2024EPW | 92.462 | 70.5782 | 120.6544 | 0 | 0 | 0 | 0 | 0 | 0 | 0 | 2 | 1.0005 | 0.9997 | 0.9997
06/11 20:00:00 | 6 | 11 | 20 | (I)USA_ID_Boise-AP-Gowen-Field-ANGB.726810_AMY_2024EPW | 91.475 | 70.5707 | 116.4898 | 0 | 0 | 0 | 0 | 0 | 0 | 0 | 2.0667 | 1.0005 | 0.9997 | 0.9997
06/11 21:00:00 | 6 | 11 | 21 | (I)USA_ID_Boise-AP-Gowen-Field-ANGB.726810_AMY_2024EPW | 90.017 | 70.5693 | 99.7675 | 0 | 0 | 0 | 0 | 0 | 0 | 0 | 1.7667 | 1.0005 | 0.9997 | 0.9997
06/11 22:00:00 | 6 | 11 | 22 | (I)USA_ID_Boise-AP-Gowen-Field-ANGB.726810_AMY_2024EPW | 86.456 | 70.5523 | 78.6301 | 0 | 0 | 0 | 0 | 0 | 0 | 0 | 1.5 | 1.0005 | 0.9997 | 0.9997
06/11 23:00:00 | 6 | 11 | 23 | (I)USA_ID_Boise-AP-Gowen-Field-ANGB.726810_AMY_2024EPW | 82.439 | 70.5492 | 58.5555 | 0 | 0 | 0 | 0 | 0 | 0 | 0 | 1.4 | 1.0005 | 0.9997 | 0.9997
06/11 24:00:00 | 6 | 11 | 24 | (I)USA_ID_Boise-AP-Gowen-Field-ANGB.726810_AMY_2024EPW | 78.356 | 70.5258 | 46.7109 | 0 | 0 | 0 | 0 | 0 | 0 | 0 | 1.1333 | 1.0005 | 0.9997 | 0.9997
06/12 01:00:00 | 6 | 12 | 1 | (I)USA_ID_Boise-AP-Gowen-Field-ANGB.726810_AMY_2024EPW | 74.432 | 70.4995 | 42.2519 | 0 | 0 | 0 | 0 | 0 | 0 | 0 | 0.96667 | 1.0005 | 0.9997 | 0.9997
06/12 02:00:00 | 6 | 12 | 2 | (I)USA_ID_Boise-AP-Gowen-Field-ANGB.726810_AMY_2024EPW | 71.459 | 70.5161 | 29.9481 | 0 | 0 | 0 | 0 | 0 | 0 | 0 | 0.7 | 1.0005 | 0.9997 | 0.9997
06/12 03:00:00 | 6 | 12 | 3 | (I)USA_ID_Boise-AP-Gowen-Field-ANGB.726810_AMY_2024EPW | 68.399 | 70.5086 | 21.1419 | 0 | 0 | 0 | 0 | 0 | 0 | 0 | 0.5 | 1.0005 | 0.9997 | 0.9997
06/12 04:00:00 | 6 | 12 | 4 | (I)USA_ID_Boise-AP-Gowen-Field-ANGB.726810_AMY_2024EPW | 65.897 | 70.5354 | 13.5378 | 0 | 0 | 0 | 0 | 0 | 0 | 0 | 0.33333 | 1.0005 | 0.9997 | 0.9997
06/12 05:00:00 | 6 | 12 | 5 | (I)USA_ID_Boise-AP-Gowen-Field-ANGB.726810_AMY_2024EPW | 63.452 | 70.5634 | 6.6217 | 0 | 0 | 0 | 0 | 0 | 0 | 0 | 0.13333 | 1.0005 | 0.9997 | 0.9997
06/12 06:00:00 | 6 | 12 | 6 | (I)USA_ID_Boise-AP-Gowen-Field-ANGB.726810_AMY_2024EPW | 61.037 | 70.5701 | 0 | 0 | 0 | 0 | 0 | 0 | 0 | 0 | 0 | 1.0005 | 0.9997 | 0.9997
06/12 07:00:00 | 6 | 12 | 7 | (I)USA_ID_Boise-AP-Gowen-Field-ANGB.726810_AMY_2024EPW | 59.522 | 70.1648 | 6.139 | 450.922 | 130.4405 | 0 | 0 | 0.03185 | 0 | 0 | 0.1 | 1.0004 | 0.99971 | 0.99971
06/12 08:00:00 | 6 | 12 | 8 | (I)USA_ID_Boise-AP-Gowen-Field-ANGB.726810_AMY_2024EPW | 60.023 | 70.1124 | 10.2295 | 907.9807 | 260.0255 | 0 | 0 | 0.065145 | 0 | 0 | 0.26667 | 1.0002 | 0.99973 | 0.99973
06/12 09:00:00 | 6 | 12 | 9 | (I)USA_ID_Boise-AP-Gowen-Field-ANGB.726810_AMY_2024EPW | 62.003 | 70.2266 | 5.0264 | 453.7003 | 129.809 | 0 | 0 | 0.032492 | 0 | 0 | 0.13333 | 1.0001 | 0.99969 | 0.99969
06/12 10:00:00 | 6 | 12 | 10 | (I)USA_ID_Boise-AP-Gowen-Field-ANGB.726810_AMY_2024EPW | 65.006 | 70.1009 | 8.6333 | 719.8441 | 206.7106 | 0 | 0 | 0.055946 | 136.9054 | 136.9054 | 0.21667 | 1.0001 | 0.99963 | 0.99963
06/12 11:00:00 | 6 | 12 | 11 | (I)USA_ID_Boise-AP-Gowen-Field-ANGB.726810_AMY_2024EPW | 68.501 | 70.2838 | 3.4029 | 265.2249 | 76.3345 | 0 | 0 | 0.023242 | 136.7822 | 136.7822 | 0.083333 | 1.0003 | 0.99939 | 0.99939
06/12 12:00:00 | 6 | 12 | 12 | (I)USA_ID_Boise-AP-Gowen-Field-ANGB.726810_AMY_2024EPW | 72.026 | 70.2159 | 3.3734 | 258.0065 | 74.4854 | 0 | 0 | 0.02196 | 136.417 | 136.417 | 0.083333 | 1.0002 | 0.99933 | 0.99933
06/12 13:00:00 | 6 | 12 | 13 | (I)USA_ID_Boise-AP-Gowen-Field-ANGB.726810_AMY_2024EPW | 76.079 | 70.0807 | 0 | 0 | 0 | 0 | 0 | 0 | 0 | 0 | 0 | 1.0002 | 0.99927 | 0.99927
06/12 14:00:00 | 6 | 12 | 14 | (I)USA_ID_Boise-AP-Gowen-Field-ANGB.726810_AMY_2024EPW | 79.103 | 70.4109 | 6.5038 | 0 | 0 | 0 | 0 | 0 | 0 | 0 | 0.1 | 1.0002 | 0.99927 | 0.99927
06/12 15:00:00 | 6 | 12 | 15 | (I)USA_ID_Boise-AP-Gowen-Field-ANGB.726810_AMY_2024EPW | 81.548 | 70.5072 | 13.4698 | 0 | 0 | 0 | 0 | 0 | 0 | 0 | 0.26667 | 1.0002 | 0.99927 | 0.99927
06/12 16:00:00 | 6 | 12 | 16 | (I)USA_ID_Boise-AP-Gowen-Field-ANGB.726810_AMY_2024EPW | 83.963 | 70.5315 | 27.5235 | 0 | 0 | 0 | 0 | 0 | 0 | 0 | 0.6 | 1.0002 | 0.99927 | 0.99927
06/12 17:00:00 | 6 | 12 | 17 | (I)USA_ID_Boise-AP-Gowen-Field-ANGB.726810_AMY_2024EPW | 85.478 | 70.52 | 36.1041 | 0 | 0 | 0 | 0 | 0 | 0 | 0 | 0.83333 | 1.0002 | 0.99927 | 0.99927
06/12 18:00:00 | 6 | 12 | 18 | (I)USA_ID_Boise-AP-Gowen-Field-ANGB.726810_AMY_2024EPW | 86.558 | 70.539 | 37.9698 | 0 | 0 | 0 | 0 | 0 | 0 | 0 | 0.9 | 1.0002 | 0.99927 | 0.99927
06/12 19:00:00 | 6 | 12 | 19 | (I)USA_ID_Boise-AP-Gowen-Field-ANGB.726810_AMY_2024EPW | 86.522 | 70.5207 | 53.6555 | 0 | 0 | 0 | 0 | 0 | 0 | 0 | 1.2 | 1.0002 | 0.99927 | 0.99927
06/12 20:00:00 | 6 | 12 | 20 | (I)USA_ID_Boise-AP-Gowen-Field-ANGB.726810_AMY_2024EPW | 85.442 | 70.5483 | 69.1529 | 0 | 0 | 0 | 0 | 0 | 0 | 0 | 1.4333 | 1.0002 | 0.99927 | 0.99927
06/12 21:00:00 | 6 | 12 | 21 | (I)USA_ID_Boise-AP-Gowen-Field-ANGB.726810_AMY_2024EPW | 82.874 | 70.5111 | 45.6798 | 0 | 0 | 0 | 0 | 0 | 0 | 0 | 1 | 1.0002 | 0.99927 | 0.99927
06/12 22:00:00 | 6 | 12 | 22 | (I)USA_ID_Boise-AP-Gowen-Field-ANGB.726810_AMY_2024EPW | 77.891 | 70.5183 | 29.2345 | 0 | 0 | 0 | 0 | 0 | 0 | 0 | 0.66667 | 1.0002 | 0.99927 | 0.99927
06/12 23:00:00 | 6 | 12 | 23 | (I)USA_ID_Boise-AP-Gowen-Field-ANGB.726810_AMY_2024EPW | 73.997 | 70.5465 | 35.7004 | 0 | 0 | 0 | 0 | 0 | 0 | 0 | 0.8 | 1.0002 | 0.99927 | 0.99927
06/12 24:00:00 | 6 | 12 | 24 | (I)USA_ID_Boise-AP-Gowen-Field-ANGB.726810_AMY_2024EPW | 69.878 | 70.5209 | 27.5924 | 0 | 0 | 0 | 0 | 0 | 0 | 0 | 0.66667 | 1.0002 | 0.99927 | 0.99927
06/13 01:00:00 | 6 | 13 | 1 | (I)USA_ID_Boise-AP-Gowen-Field-ANGB.726810_AMY_2024EPW | 65.432 | 70.5197 | 18.568 | 0 | 0 | 0 | 0 | 0 | 0 | 0 | 0.4 | 1.0002 | 0.99927 | 0.99927
06/13 02:00:00 | 6 | 13 | 2 | (I)USA_ID_Boise-AP-Gowen-Field-ANGB.726810_AMY_2024EPW | 61.994 | 70.4906 | 4.7691 | 0 | 0 | 0 | 0 | 0 | 0 | 0 | 0.13333 | 1.0002 | 0.99927 | 0.99927
06/13 03:00:00 | 6 | 13 | 3 | (I)USA_ID_Boise-AP-Gowen-Field-ANGB.726810_AMY_2024EPW | 59.522 | 70.4963 | 0 | 0 | 0 | 0 | 0 | 0 | 0 | 0 | 0 | 1.0002 | 0.99927 | 0.99927
06/13 04:00:00 | 6 | 13 | 4 | (I)USA_ID_Boise-AP-Gowen-Field-ANGB.726810_AMY_2024EPW | 57.977 | 70.1459 | 0 | 0 | 0 | 0 | 0 | 0 | 0 | 0 | 0 | 1.0002 | 0.99927 | 0.99927
06/13 05:00:00 | 6 | 13 | 5 | (I)USA_ID_Boise-AP-Gowen-Field-ANGB.726810_AMY_2024EPW | 56.462 | 70.2173 | 11.3681 | 900.0952 | 259.8219 | 0 | 0 | 0.063689 | 0 | 0 | 0.23333 | 1 | 0.99936 | 0.99936
06/13 06:00:00 | 6 | 13 | 6 | (I)USA_ID_Boise-AP-Gowen-Field-ANGB.726810_AMY_2024EPW | 55.475 | 70.1792 | 11.5159 | 940.6519 | 270.5912 | 0 | 0 | 0.071092 | 0 | 0 | 0.26667 | 1 | 0.99947 | 0.99947
06/13 07:00:00 | 6 | 13 | 7 | (I)USA_ID_Boise-AP-Gowen-Field-ANGB.726810_AMY_2024EPW | 55.505 | 70.1729 | 18.8749 | 1483.309 | 426.8027 | 0 | 0 | 0.1195 | 1.6536 | 1.6536 | 0.4 | 1.0001 | 0.99943 | 0.99943
06/13 08:00:00 | 6 | 13 | 8 | (I)USA_ID_Boise-AP-Gowen-Field-ANGB.726810_AMY_2024EPW | 58.544 | 70.1434 | 17.7175 | 1519.4508 | 432.9641 | 0 | 0 | 0.12514 | 0 | 0 | 0.4 | 1.0001 | 0.9995 | 0.9995
06/13 09:00:00 | 6 | 13 | 9 | (I)USA_ID_Boise-AP-Gowen-Field-ANGB.726810_AMY_2024EPW | 62.561 | 70.1936 | 19.6866 | 1494.7544 | 430.7046 | 0 | 0 | 0.12122 | 22.9459 | 22.9459 | 0.4 | 1.0001 | 0.9994 | 0.9994
06/13 10:00:00 | 6 | 13 | 10 | (I)USA_ID_Boise-AP-Gowen-Field-ANGB.726810_AMY_2024EPW | 65.528 | 70.1907 | 16.9927 | 1353.8243 | 386.5998 | 0 | 0 | 0.11971 | 138.4239 | 138.4239 | 0.35 | 1.0002 | 0.99941 | 0.99941
06/13 11:00:00 | 6 | 13 | 11 | (I)USA_ID_Boise-AP-Gowen-Field-ANGB.726810_AMY_2024EPW | 69.524 | 70.2092 | 10.6515 | 910.714 | 257.283 | 0 | 0 | 0.08902 | 408.1194 | 408.1194 | 0.25 | 1.0003 | 0.99943 | 0.99943
06/13 12:00:00 | 6 | 13 | 12 | (I)USA_ID_Boise-AP-Gowen-Field-ANGB.726810_AMY_2024EPW | 74.006 | 70.2025 | 10.8115 | 955.5572 | 267.5192 | 0 | 0 | 0.095991 | 407.9289 | 407.9289 | 0.25 | 1.0003 | 0.9994 | 0.9994
06/13 13:00:00 | 6 | 13 | 13 | (I)USA_ID_Boise-AP-Gowen-Field-ANGB.726810_AMY_2024EPW | 78.524 | 70.199 | 6.9675 | 572.2305 | 162.9686 | 0 | 0 | 0.053532 | 272.2316 | 272.2316 | 0.16667 | 1.0003 | 0.99944 | 0.99944
06/13 14:00:00 | 6 | 13 | 14 | (I)USA_ID_Boise-AP-Gowen-Field-ANGB.726810_AMY_2024EPW | 82.541 | 70.251 | 3.4666 | 281.3011 | 80.3727 | 0 | 0 | 0.026017 | 136.2088 | 136.2088 | 0.083333 | 1.0003 | 0.99949 | 0.99949
06/13 15:00:00 | 6 | 13 | 15 | (I)USA_ID_Boise-AP-Gowen-Field-ANGB.726810_AMY_2024EPW | 85.601 | 70.4648 | 6.5038 | 0 | 0 | 0 | 0 | 0 | 0 | 0 | 0.1 | 1.0003 | 0.99949 | 0.99949
06/13 16:00:00 | 6 | 13 | 16 | (I)USA_ID_Boise-AP-Gowen-Field-ANGB.726810_AMY_2024EPW | 89.591 | 70.5251 | 20.4868 | 0 | 0 | 0 | 0 | 0 | 0 | 0 | 0.46667 | 1.0003 | 0.99949 | 0.99949
06/13 17:00:00 | 6 | 13 | 17 | (I)USA_ID_Boise-AP-Gowen-Field-ANGB.726810_AMY_2024EPW | 92.498 | 70.5282 | 35.8226 | 0 | 0 | 0 | 0 | 0 | 0 | 0 | 0.83333 | 1.0003 | 0.99949 | 0.99949
06/13 18:00:00 | 6 | 13 | 18 | (I)USA_ID_Boise-AP-Gowen-Field-ANGB.726810_AMY_2024EPW | 93.485 | 70.5179 | 37.8455 | 0 | 0 | 0 | 0 | 0 | 0 | 0 | 0.86667 | 1.0003 | 0.99949 | 0.99949
06/13 19:00:00 | 6 | 13 | 19 | (I)USA_ID_Boise-AP-Gowen-Field-ANGB.726810_AMY_2024EPW | 93.92 | 70.5388 | 49.1015 | 0 | 0 | 0 | 0 | 0 | 0 | 0 | 1.1333 | 1.0003 | 0.99949 | 0.99949
06/13 20:00:00 | 6 | 13 | 20 | (I)USA_ID_Boise-AP-Gowen-Field-ANGB.726810_AMY_2024EPW | 93.455 | 70.5522 | 56.7989 | 0 | 0 | 0 | 0 | 0 | 0 | 0 | 1.4 | 1.0003 | 0.99949 | 0.99949
06/13 21:00:00 | 6 | 13 | 21 | (I)USA_ID_Boise-AP-Gowen-Field-ANGB.726810_AMY_2024EPW | 89.951 | 70.5304 | 45.9819 | 0 | 0 | 0 | 0 | 0 | 0 | 0 | 1.1333 | 1.0003 | 0.99949 | 0.99949
06/13 22:00:00 | 6 | 13 | 22 | (I)USA_ID_Boise-AP-Gowen-Field-ANGB.726810_AMY_2024EPW | 84.476 | 70.5135 | 42.278 | 0 | 0 | 0 | 0 | 0 | 0 | 0 | 1.0333 | 1.0003 | 0.99949 | 0.99949
06/13 23:00:00 | 6 | 13 | 23 | (I)USA_ID_Boise-AP-Gowen-Field-ANGB.726810_AMY_2024EPW | 80.459 | 70.5311 | 36.9169 | 0 | 0 | 0 | 0 | 0 | 0 | 0 | 0.83333 | 1.0003 | 0.99949 | 0.99949
06/13 24:00:00 | 6 | 13 | 24 | (I)USA_ID_Boise-AP-Gowen-Field-ANGB.726810_AMY_2024EPW | 76.376 | 70.5307 | 34.9148 | 0 | 0 | 0 | 0 | 0 | 0 | 0 | 0.8 | 1.0003 | 0.99949 | 0.99949
06/14 01:00:00 | 6 | 14 | 1 | (I)USA_ID_Boise-AP-Gowen-Field-ANGB.726810_AMY_2024EPW | 73.475 | 70.5117 | 20.2949 | 0 | 0 | 0 | 0 | 0 | 0 | 0 | 0.46667 | 1.0003 | 0.99949 | 0.99949
06/14 02:00:00 | 6 | 14 | 2 | (I)USA_ID_Boise-AP-Gowen-Field-ANGB.726810_AMY_2024EPW | 70.994 | 70.4795 | 20.1076 | 0 | 0 | 0 | 0 | 0 | 0 | 0 | 0.4 | 1.0003 | 0.99949 | 0.99949
06/14 03:00:00 | 6 | 14 | 3 | (I)USA_ID_Boise-AP-Gowen-Field-ANGB.726810_AMY_2024EPW | 69.08 | 70.5107 | 13.2031 | 0 | 0 | 0 | 0 | 0 | 0 | 0 | 0.26667 | 1.0003 | 0.99949 | 0.99949
06/14 04:00:00 | 6 | 14 | 4 | (I)USA_ID_Boise-AP-Gowen-Field-ANGB.726810_AMY_2024EPW | 69.08 | 70.5029 | 0 | 0 | 0 | 0 | 0 | 0 | 0 | 0 | 0 | 1.0003 | 0.99949 | 0.99949
06/14 05:00:00 | 6 | 14 | 5 | (I)USA_ID_Boise-AP-Gowen-Field-ANGB.726810_AMY_2024EPW | 67.964 | 70.6514 | 0 | 0 | 0 | 0 | 0 | 0 | 0 | 0 | 0 | 1.0003 | 0.99949 | 0.99949
06/14 06:00:00 | 6 | 14 | 6 | (I)USA_ID_Boise-AP-Gowen-Field-ANGB.726810_AMY_2024EPW | 65.432 | 70.3874 | 0 | 0 | 0 | 0 | 0 | 0 | 0 | 0 | 0 | 1.0003 | 0.99949 | 0.99949
06/14 07:00:00 | 6 | 14 | 7 | (I)USA_ID_Boise-AP-Gowen-Field-ANGB.726810_AMY_2024EPW | 64.505 | 70.1302 | 5.3217 | 429.8419 | 123.9829 | 0 | 0 | 0.028123 | 0 | 0 | 0.1 | 1.0002 | 0.99949 | 0.99949
06/14 08:00:00 | 6 | 14 | 8 | (I)USA_ID_Boise-AP-Gowen-Field-ANGB.726810_AMY_2024EPW | 67.079 | 70.1143 | 8.4845 | 705.3968 | 202.9316 | 0 | 0 | 0.053374 | 135.5003 | 135.5003 | 0.21667 | 1 | 0.99947 | 0.99947
06/14 09:00:00 | 6 | 14 | 9 | (I)USA_ID_Boise-AP-Gowen-Field-ANGB.726810_AMY_2024EPW | 70.568 | 70.1966 | 0.13572 | 31.7284 | 8.6794 | 0 | 0 | 0.0059126 | 0 | 0 | 0.033333 | 1.0002 | 0.9993 | 0.9993
06/14 10:00:00 | 6 | 14 | 10 | (I)USA_ID_Boise-AP-Gowen-Field-ANGB.726810_AMY_2024EPW | 74.006 | 70.2781 | 3.2519 | 229.7217 | 66.7316 | 0 | 0 | 0.016667 | 135.1729 | 135.1729 | 0.05 | 1.0001 | 0.99921 | 0.99921
06/14 11:00:00 | 6 | 14 | 11 | (I)USA_ID_Boise-AP-Gowen-Field-ANGB.726810_AMY_2024EPW | 77.501 | 69.981 | 0 | 0 | 0 | 0 | 0 | 0 | 0 | 0 | 0 | 1.0001 | 0.99921 | 0.99921
06/14 12:00:00 | 6 | 14 | 12 | (I)USA_ID_Boise-AP-Gowen-Field-ANGB.726810_AMY_2024EPW | 78.98 | 70.1524 | 0 | 0 | 0 | 0 | 0 | 0 | 0 | 0 | 0 | 1.0001 | 0.99921 | 0.99921
06/14 13:00:00 | 6 | 14 | 13 | (I)USA_ID_Boise-AP-Gowen-Field-ANGB.726810_AMY_2024EPW | 80.561 | 70.4562 | 6.5038 | 0 | 0 | 0 | 0 | 0 | 0 | 0 | 0.1 | 1.0001 | 0.99921 | 0.99921
06/14 14:00:00 | 6 | 14 | 14 | (I)USA_ID_Boise-AP-Gowen-Field-ANGB.726810_AMY_2024EPW | 82.505 | 70.5133 | 13.4531 | 0 | 0 | 0 | 0 | 0 | 0 | 0 | 0.3 | 1.0001 | 0.99921 | 0.99921
06/14 15:00:00 | 6 | 14 | 15 | (I)USA_ID_Boise-AP-Gowen-Field-ANGB.726810_AMY_2024EPW | 83.963 | 70.4838 | 26.6083 | 0 | 0 | 0 | 0 | 0 | 0 | 0 | 0.5 | 1.0001 | 0.99921 | 0.99921
06/14 16:00:00 | 6 | 14 | 16 | (I)USA_ID_Boise-AP-Gowen-Field-ANGB.726810_AMY_2024EPW | 85.478 | 70.5244 | 34.7546 | 0 | 0 | 0 | 0 | 0 | 0 | 0 | 0.73333 | 1.0001 | 0.99921 | 0.99921
06/14 17:00:00 | 6 | 14 | 17 | (I)USA_ID_Boise-AP-Gowen-Field-ANGB.726810_AMY_2024EPW | 86.558 | 70.5187 | 36.3468 | 0 | 0 | 0 | 0 | 0 | 0 | 0 | 0.83333 | 1.0001 | 0.99921 | 0.99921
06/14 18:00:00 | 6 | 14 | 18 | (I)USA_ID_Boise-AP-Gowen-Field-ANGB.726810_AMY_2024EPW | 87.08 | 70.5336 | 48.0478 | 0 | 0 | 0 | 0 | 0 | 0 | 0 | 1.1333 | 1.0001 | 0.99921 | 0.99921
06/14 19:00:00 | 6 | 14 | 19 | (I)USA_ID_Boise-AP-Gowen-Field-ANGB.726810_AMY_2024EPW | 85.964 | 70.5178 | 49.3849 | 0 | 0 | 0 | 0 | 0 | 0 | 0 | 1.2 | 1.0001 | 0.99921 | 0.99921
06/14 20:00:00 | 6 | 14 | 20 | (I)USA_ID_Boise-AP-Gowen-Field-ANGB.726810_AMY_2024EPW | 83.897 | 70.5247 | 48.0777 | 0 | 0 | 0 | 0 | 0 | 0 | 0 | 1.1667 | 1.0001 | 0.99921 | 0.99921
06/14 21:00:00 | 6 | 14 | 21 | (I)USA_ID_Boise-AP-Gowen-Field-ANGB.726810_AMY_2024EPW | 81.452 | 70.532 | 38.0445 | 0 | 0 | 0 | 0 | 0 | 0 | 0 | 0.93333 | 1.0001 | 0.99921 | 0.99921
06/14 22:00:00 | 6 | 14 | 22 | (I)USA_ID_Boise-AP-Gowen-Field-ANGB.726810_AMY_2024EPW | 78.479 | 70.5377 | 36.1355 | 0 | 0 | 0 | 0 | 0 | 0 | 0 | 0.76667 | 1.0001 | 0.99921 | 0.99921
06/14 23:00:00 | 6 | 14 | 23 | (I)USA_ID_Boise-AP-Gowen-Field-ANGB.726810_AMY_2024EPW | 74.954 | 70.5216 | 33.9739 | 0 | 0 | 0 | 0 | 0 | 0 | 0 | 0.66667 | 1.0001 | 0.99921 | 0.99921
06/14 24:00:00 | 6 | 14 | 24 | (I)USA_ID_Boise-AP-Gowen-Field-ANGB.726810_AMY_2024EPW | 72.017 | 70.5047 | 33.5464 | 0 | 0 | 0 | 0 | 0 | 0 | 0 | 0.63333 | 1.0001 | 0.99921 | 0.99921
06/15 01:00:00 | 6 | 15 | 1 | (I)USA_ID_Boise-AP-Gowen-Field-ANGB.726810_AMY_2024EPW | 70.502 | 70.485 | 20.3345 | 0 | 0 | 0 | 0 | 0 | 0 | 0 | 0.4 | 1.0001 | 0.99921 | 0.99921
06/15 02:00:00 | 6 | 15 | 2 | (I)USA_ID_Boise-AP-Gowen-Field-ANGB.726810_AMY_2024EPW | 67.376 | 70.4645 | 10.2798 | 0 | 0 | 0 | 0 | 0 | 0 | 0 | 0.23333 | 1.0001 | 0.99921 | 0.99921
06/15 03:00:00 | 6 | 15 | 3 | (I)USA_ID_Boise-AP-Gowen-Field-ANGB.726810_AMY_2024EPW | 63.917 | 70.615 | 0 | 0 | 0 | 0 | 0 | 0 | 0 | 0 | 0 | 1.0001 | 0.99921 | 0.99921
06/15 04:00:00 | 6 | 15 | 4 | (I)USA_ID_Boise-AP-Gowen-Field-ANGB.726810_AMY_2024EPW | 61.472 | 70.5644 | 0 | 0 | 0 | 0 | 0 | 0 | 0 | 0 | 0 | 1.0001 | 0.99921 | 0.99921
06/15 05:00:00 | 6 | 15 | 5 | (I)USA_ID_Boise-AP-Gowen-Field-ANGB.726810_AMY_2024EPW | 58.499 | 70.1766 | 5.5446 | 435.8072 | 125.791 | 0 | 0 | 0.029201 | 0 | 0 | 0.1 | 1.0001 | 0.99935 | 0.99935
06/15 06:00:00 | 6 | 15 | 6 | (I)USA_ID_Boise-AP-Gowen-Field-ANGB.726810_AMY_2024EPW | 57.02 | 70.1743 | 10.8613 | 912.999 | 262.4411 | 0 | 0 | 0.066217 | 0 | 0 | 0.26667 | 1.0001 | 0.99961 | 0.99961
06/15 07:00:00 | 6 | 15 | 7 | (I)USA_ID_Boise-AP-Gowen-Field-ANGB.726810_AMY_2024EPW | 56.462 | 70.1521 | 11.9878 | 953.3299 | 274.4833 | 0 | 0 | 0.073455 | 0 | 0 | 0.26667 | 1.0002 | 0.99961 | 0.99961
06/15 08:00:00 | 6 | 15 | 8 | (I)USA_ID_Boise-AP-Gowen-Field-ANGB.726810_AMY_2024EPW | 58.079 | 70.2203 | 13.1415 | 1062.955 | 303.6488 | 0 | 0 | 0.092577 | 270.6127 | 270.6127 | 0.3 | 1.0004 | 0.99967 | 0.99967
06/15 09:00:00 | 6 | 15 | 9 | (I)USA_ID_Boise-AP-Gowen-Field-ANGB.726810_AMY_2024EPW | 61.103 | 70.1589 | 23.559 | 1809.0043 | 518.6167 | 0 | 0 | 0.15257 | 159.4613 | 159.4613 | 0.48333 | 1.0005 | 0.99979 | 0.99979
06/15 10:00:00 | 6 | 15 | 10 | (I)USA_ID_Boise-AP-Gowen-Field-ANGB.726810_AMY_2024EPW | 64.106 | 70.2399 | 10.4972 | 870.465 | 246.9996 | 0 | 0 | 0.082299 | 407.4193 | 407.4193 | 0.25 | 1.0006 | 0.99986 | 0.99986
06/15 11:00:00 | 6 | 15 | 11 | (I)USA_ID_Boise-AP-Gowen-Field-ANGB.726810_AMY_2024EPW | 66.02 | 70.1931 | 10.8295 | 960.5386 | 268.2758 | 0 | 0 | 0.096774 | 406.6091 | 406.6091 | 0.25 | 1.0005 | 0.99979 | 0.99979
06/15 12:00:00 | 6 | 15 | 12 | (I)USA_ID_Boise-AP-Gowen-Field-ANGB.726810_AMY_2024EPW | 67.043 | 70.1814 | 10.396 | 843.1564 | 240.672 | 0 | 0 | 0.077892 | 405.9217 | 405.9217 | 0.25 | 1.0005 | 0.99976 | 0.99976
06/15 13:00:00 | 6 | 15 | 13 | (I)USA_ID_Boise-AP-Gowen-Field-ANGB.726810_AMY_2024EPW | 69.023 | 70.2289 | 6.9242 | 560.4 | 160.0875 | 0 | 0 | 0.051647 | 269.9509 | 269.9509 | 0.16667 | 1.0004 | 0.99966 | 0.99966
06/15 14:00:00 | 6 | 15 | 14 | (I)USA_ID_Boise-AP-Gowen-Field-ANGB.726810_AMY_2024EPW | 69.98 | 70.2023 | 3.4135 | 267.9209 | 76.9536 | 0 | 0 | 0.023707 | 134.6033 | 134.6033 | 0.083333 | 1.0004 | 0.9996 | 0.9996
06/15 15:00:00 | 6 | 15 | 15 | (I)USA_ID_Boise-AP-Gowen-Field-ANGB.726810_AMY_2024EPW | 71.003 | 70.2445 | 0 | 0 | 0 | 0 | 0 | 0 | 0 | 0 | 0 | 1.0004 | 0.99959 | 0.99959
06/15 16:00:00 | 6 | 15 | 16 | (I)USA_ID_Boise-AP-Gowen-Field-ANGB.726810_AMY_2024EPW | 71.495 | 70.5 | 0 | 0 | 0 | 0 | 0 | 0 | 0 | 0 | 0 | 1.0004 | 0.99959 | 0.99959
06/15 17:00:00 | 6 | 15 | 17 | (I)USA_ID_Boise-AP-Gowen-Field-ANGB.726810_AMY_2024EPW | 71.525 | 70.411 | 19.6893 | 0 | 0 | 0 | 0 | 0 | 0 | 0 | 0.36667 | 1.0004 | 0.99959 | 0.99959
06/15 18:00:00 | 6 | 15 | 18 | (I)USA_ID_Boise-AP-Gowen-Field-ANGB.726810_AMY_2024EPW | 71.96 | 70.4378 | 13.3332 | 0 | 0 | 0 | 0 | 0 | 0 | 0 | 0.26667 | 1.0004 | 0.99959 | 0.99959
06/15 19:00:00 | 6 | 15 | 19 | (I)USA_ID_Boise-AP-Gowen-Field-ANGB.726810_AMY_2024EPW | 71.495 | 70.434 | 26.8029 | 0 | 0 | 0 | 0 | 0 | 0 | 0 | 0.53333 | 1.0004 | 0.99959 | 0.99959
06/15 20:00:00 | 6 | 15 | 20 | (I)USA_ID_Boise-AP-Gowen-Field-ANGB.726810_AMY_2024EPW | 70.037 | 70.4771 | 27.5529 | 0 | 0 | 0 | 0 | 0 | 0 | 0 | 0.53333 | 1.0004 | 0.99959 | 0.99959
06/15 21:00:00 | 6 | 15 | 21 | (I)USA_ID_Boise-AP-Gowen-Field-ANGB.726810_AMY_2024EPW | 67.964 | 70.4577 | 36.6628 | 0 | 0 | 0 | 0 | 0 | 0 | 0 | 0.8 | 1.0004 | 0.99959 | 0.99959
06/15 22:00:00 | 6 | 15 | 22 | (I)USA_ID_Boise-AP-Gowen-Field-ANGB.726810_AMY_2024EPW | 64.874 | 70.4943 | 4.6583 | 0 | 0 | 0 | 0 | 0 | 0 | 0 | 0.13333 | 1.0004 | 0.99959 | 0.99959
06/15 23:00:00 | 6 | 15 | 23 | (I)USA_ID_Boise-AP-Gowen-Field-ANGB.726810_AMY_2024EPW | 61.937 | 70.5231 | 3.4668 | 0 | 0 | 0 | 0 | 0 | 0 | 0 | 0.1 | 1.0004 | 0.99959 | 0.99959
06/15 24:00:00 | 6 | 15 | 24 | (I)USA_ID_Boise-AP-Gowen-Field-ANGB.726810_AMY_2024EPW | 59.957 | 70.4915 | 0 | 0 | 0 | 0 | 0 | 0 | 0 | 0 | 0 | 1.0004 | 0.99959 | 0.99959
06/16 01:00:00 | 6 | 16 | 1 | (I)USA_ID_Boise-AP-Gowen-Field-ANGB.726810_AMY_2024EPW | 57.977 | 70.1033 | 5.7599 | 441.6188 | 127.2482 | 0 | 0 | 0.030197 | 0 | 0 | 0.1 | 1.0004 | 0.9996 | 0.9996
06/16 02:00:00 | 6 | 16 | 2 | (I)USA_ID_Boise-AP-Gowen-Field-ANGB.726810_AMY_2024EPW | 55.439 | 70.2042 | 5.4283 | 484.8927 | 137.8174 | 0 | 0 | 0.037946 | 0 | 0 | 0.13333 | 1.0006 | 1.0002 | 1.0002
06/16 03:00:00 | 6 | 16 | 3 | (I)USA_ID_Boise-AP-Gowen-Field-ANGB.726810_AMY_2024EPW | 52.937 | 70.1687 | 18.9599 | 1612.0876 | 455.764 | 0 | 0 | 0.14078 | 27.808 | 27.808 | 0.43333 | 1.0008 | 1.0003 | 1.0003
06/16 04:00:00 | 6 | 16 | 4 | (I)USA_ID_Boise-AP-Gowen-Field-ANGB.726810_AMY_2024EPW | 50.957 | 70.175 | 27.2823 | 2158.2081 | 611.9615 | 0 | 0 | 0.18853 | 83.5667 | 83.5667 | 0.53333 | 1.001 | 1.0003 | 1.0003
06/16 05:00:00 | 6 | 16 | 5 | (I)USA_ID_Boise-AP-Gowen-Field-ANGB.726810_AMY_2024EPW | 48.977 | 70.1801 | 34.0102 | 2677.9155 | 759.2645 | 0 | 153.6763 | 0.23162 | 167.3024 | 167.3024 | 0.63333 | 1.001 | 1.0003 | 1.0003
06/16 06:00:00 | 6 | 16 | 6 | (I)USA_ID_Boise-AP-Gowen-Field-ANGB.726810_AMY_2024EPW | 46.997 | 70.1686 | 27.5198 | 2230.8102 | 629.2252 | 0 | 160.226 | 0.19887 | 156.851 | 156.851 | 0.53333 | 0.99922 | 0.99983 | 0.99963
06/16 07:00:00 | 6 | 16 | 7 | (I)USA_ID_Boise-AP-Gowen-Field-ANGB.726810_AMY_2024EPW | 46.04 | 70.1734 | 34.2362 | 2733.6884 | 783.3296 | 0 | 151.7074 | 0.24146 | 320.4993 | 320.4993 | 0.66667 | 0.99262 | 0.99826 | 0.99731
06/16 08:00:00 | 6 | 16 | 8 | (I)USA_ID_Boise-AP-Gowen-Field-ANGB.726810_AMY_2024EPW | 47.528 | 70.197 | 21.0829 | 1769.3766 | 500.4541 | 0 | 166.3096 | 0.16845 | 610.3665 | 610.3665 | 0.46667 | 0.9992 | 0.99979 | 0.99961
06/16 09:00:00 | 6 | 16 | 9 | (I)USA_ID_Boise-AP-Gowen-Field-ANGB.726810_AMY_2024EPW | 50.036 | 70.2197 | 17.2739 | 1392.9711 | 396.8543 | 0 | 80.6578 | 0.12752 | 675.5815 | 675.5815 | 0.41667 | 1.0009 | 1.0002 | 1.0002
06/16 10:00:00 | 6 | 16 | 10 | (I)USA_ID_Boise-AP-Gowen-Field-ANGB.726810_AMY_2024EPW | 52.568 | 70.1689 | 18.458 | 1741.7749 | 472.4707 | 0 | 0 | 0.1791 | 673.3457 | 673.3457 | 0.41667 | 1.0008 | 1.0002 | 1.0002
06/16 11:00:00 | 6 | 16 | 11 | (I)USA_ID_Boise-AP-Gowen-Field-ANGB.726810_AMY_2024EPW | 56.006 | 70.1747 | 18.1488 | 1670.0705 | 455.1865 | 0 | 0 | 0.16734 | 403.9067 | 403.9067 | 0.38333 | 1.0008 | 1.0002 | 1.0002
06/16 12:00:00 | 6 | 16 | 12 | (I)USA_ID_Boise-AP-Gowen-Field-ANGB.726810_AMY_2024EPW | 60.059 | 70.1404 | 27.948 | 2343.0138 | 655.1661 | 0 | 0 | 0.21752 | 75.9704 | 75.9704 | 0.56667 | 1.0008 | 1.0001 | 1.0001
06/16 13:00:00 | 6 | 16 | 13 | (I)USA_ID_Boise-AP-Gowen-Field-ANGB.726810_AMY_2024EPW | 62.06 | 70.1956 | 20.422 | 1612.3806 | 456.9403 | 0 | 0 | 0.13966 | 370.215 | 370.215 | 0.4 | 1.0008 | 1.0001 | 1.0001
06/16 14:00:00 | 6 | 16 | 14 | (I)USA_ID_Boise-AP-Gowen-Field-ANGB.726810_AMY_2024EPW | 64.106 | 70.1004 | 10.5596 | 895.447 | 250.6356 | 0 | 0 | 0.085018 | 403.7144 | 403.7144 | 0.23333 | 1.0007 | 1.0001 | 0.99997
06/16 15:00:00 | 6 | 16 | 15 | (I)USA_ID_Boise-AP-Gowen-Field-ANGB.726810_AMY_2024EPW | 67.043 | 70.2157 | 10.2585 | 812.8018 | 231.3849 | 0 | 0 | 0.0719 | 404.2479 | 404.2479 | 0.21667 | 1.0009 | 1.0002 | 1.0002
06/16 16:00:00 | 6 | 16 | 16 | (I)USA_ID_Boise-AP-Gowen-Field-ANGB.726810_AMY_2024EPW | 69.581 | 70.0394 | 0 | 0 | 0 | 0 | 0 | 0 | 0 | 0 | 0 | 1.001 | 1.0003 | 1.0003
06/16 17:00:00 | 6 | 16 | 17 | (I)USA_ID_Boise-AP-Gowen-Field-ANGB.726810_AMY_2024EPW | 70.502 | 70.2653 | 0 | 0 | 0 | 0 | 0 | 0 | 0 | 0 | 0 | 1.001 | 1.0003 | 1.0003
06/16 18:00:00 | 6 | 16 | 18 | (I)USA_ID_Boise-AP-Gowen-Field-ANGB.726810_AMY_2024EPW | 71.003 | 70.443 | 11.8881 | 0 | 0 | 0 | 0 | 0 | 0 | 0 | 0.23333 | 1.001 | 1.0003 | 1.0003
06/16 19:00:00 | 6 | 16 | 19 | (I)USA_ID_Boise-AP-Gowen-Field-ANGB.726810_AMY_2024EPW | 71.495 | 70.4541 | 17.5792 | 0 | 0 | 0 | 0 | 0 | 0 | 0 | 0.4 | 1.001 | 1.0003 | 1.0003
06/16 20:00:00 | 6 | 16 | 20 | (I)USA_ID_Boise-AP-Gowen-Field-ANGB.726810_AMY_2024EPW | 70.037 | 70.4159 | 19.3476 | 0 | 0 | 0 | 0 | 0 | 0 | 0 | 0.4 | 1.001 | 1.0003 | 1.0003
06/16 21:00:00 | 6 | 16 | 21 | (I)USA_ID_Boise-AP-Gowen-Field-ANGB.726810_AMY_2024EPW | 66.941 | 70.4447 | 13.1842 | 0 | 0 | 0 | 0 | 0 | 0 | 0 | 0.26667 | 1.001 | 1.0003 | 1.0003
06/16 22:00:00 | 6 | 16 | 22 | (I)USA_ID_Boise-AP-Gowen-Field-ANGB.726810_AMY_2024EPW | 63.917 | 70.7413 | 0 | 0 | 0 | 0 | 0 | 0 | 0 | 0 | 0 | 1.001 | 1.0003 | 1.0003
06/16 23:00:00 | 6 | 16 | 23 | (I)USA_ID_Boise-AP-Gowen-Field-ANGB.726810_AMY_2024EPW | 61.472 | 70.573 | 0 | 0 | 0 | 0 | 0 | 0 | 0 | 0 | 0 | 1.001 | 1.0003 | 1.0003
06/16 24:00:00 | 6 | 16 | 24 | (I)USA_ID_Boise-AP-Gowen-Field-ANGB.726810_AMY_2024EPW | 58.499 | 70.1343 | 6.9232 | 568.4026 | 159.166 | 0 | 0 | 0.051603 | 274.208 | 274.208 | 0.13333 | 1.0012 | 1.0005 | 1.0005
06/17 01:00:00 | 6 | 17 | 1 | (I)USA_ID_Boise-AP-Gowen-Field-ANGB.726810_AMY_2024EPW | 55.439 | 70.2159 | 11.0177 | 1017.7844 | 278.7975 | 0 | 0 | 0.10497 | 412.2313 | 412.2313 | 0.25 | 1.0015 | 1.0008 | 1.0008
06/17 02:00:00 | 6 | 17 | 2 | (I)USA_ID_Boise-AP-Gowen-Field-ANGB.726810_AMY_2024EPW | 52.472 | 70.176 | 14.8059 | 1394.9892 | 379.1136 | 0 | 0 | 0.145 | 549.2353 | 549.2353 | 0.33333 | 1.0015 | 1.0009 | 1.0009
06/17 03:00:00 | 6 | 17 | 3 | (I)USA_ID_Boise-AP-Gowen-Field-ANGB.726810_AMY_2024EPW | 50.522 | 70.1746 | 27.1662 | 2166.3566 | 611.0225 | 0 | 0 | 0.18887 | 93.7784 | 93.7784 | 0.53333 | 1.0014 | 1.0008 | 1.0008
06/17 04:00:00 | 6 | 17 | 4 | (I)USA_ID_Boise-AP-Gowen-Field-ANGB.726810_AMY_2024EPW | 48.977 | 70.1876 | 26.9766 | 2096.3797 | 595.5133 | 0 | 164.3711 | 0.17788 | 152.4174 | 152.4174 | 0.53333 | 1.0012 | 1.0006 | 1.0006
06/17 05:00:00 | 6 | 17 | 5 | (I)USA_ID_Boise-AP-Gowen-Field-ANGB.726810_AMY_2024EPW | 47.462 | 70.166 | 27.612 | 2261.8295 | 632.219 | 0 | 159.4222 | 0.20289 | 156.3821 | 156.3821 | 0.53333 | 1.0012 | 1.0006 | 1.0006
06/17 06:00:00 | 6 | 17 | 6 | (I)USA_ID_Boise-AP-Gowen-Field-ANGB.726810_AMY_2024EPW | 46.94 | 70.1482 | 34.8306 | 2921.4479 | 810.6855 | 0 | 146.5286 | 0.26736 | 313.1131 | 313.1131 | 0.66667 | 1.0008 | 1.0005 | 1.0005
06/17 07:00:00 | 6 | 17 | 7 | (I)USA_ID_Boise-AP-Gowen-Field-ANGB.726810_AMY_2024EPW | 46.94 | 70.1709 | 41.0648 | 3289.2233 | 923.8839 | 0 | 142.855 | 0.25602 | 780.9942 | 780.9942 | 0.83333 | 1.001 | 1.0007 | 1.0006
06/17 08:00:00 | 6 | 17 | 8 | (I)USA_ID_Boise-AP-Gowen-Field-ANGB.726810_AMY_2024EPW | 47.498 | 70.1552 | 41.9516 | 3536.3266 | 981.0861 | 0 | 134.485 | 0.32757 | 769.344 | 769.344 | 0.8 | 1.0015 | 1.0008 | 1.0008
06/17 09:00:00 | 6 | 17 | 9 | (I)USA_ID_Boise-AP-Gowen-Field-ANGB.726810_AMY_2024EPW | 49.043 | 70.1164 | 27.5902 | 2784.173 | 743.5206 | 0 | 137.0823 | 0.25178 | 819.586 | 819.586 | 0.65 | 1.0016 | 1.0009 | 1.0009
06/17 10:00:00 | 6 | 17 | 10 | (I)USA_ID_Boise-AP-Gowen-Field-ANGB.726810_AMY_2024EPW | 50 | 70.12 | 32.053 | 3054.0145 | 834.9804 | 0 | 0 | 0.20075 | 1043.1798 | 1043.1798 | 0.76667 | 1.0018 | 1.0012 | 1.0011
06/17 11:00:00 | 6 | 17 | 11 | (I)USA_ID_Boise-AP-Gowen-Field-ANGB.726810_AMY_2024EPW | 50 | 70.111 | 31.6214 | 3056.3175 | 836.7054 | 0 | 0 | 0.28737 | 1049.6517 | 1049.6517 | 0.8 | 1.0018 | 1.0011 | 1.0011
06/17 12:00:00 | 6 | 17 | 12 | (I)USA_ID_Boise-AP-Gowen-Field-ANGB.726810_AMY_2024EPW | 49.442 | 70.0996 | 32.4701 | 3593.4105 | 937.345 | 0 | 117.0955 | 0.41452 | 1108.9072 | 1108.9072 | 0.8 | 1.0019 | 1.0012 | 1.0012
06/17 13:00:00 | 6 | 17 | 13 | (I)USA_ID_Boise-AP-Gowen-Field-ANGB.726810_AMY_2024EPW | 52.082 | 70.1123 | 25.7051 | 2644.4089 | 709.2207 | 0 | 26.3522 | 0.199 | 825.7492 | 825.7492 | 0.68333 | 1.0017 | 1.0011 | 1.0011
06/17 14:00:00 | 6 | 17 | 14 | (I)USA_ID_Boise-AP-Gowen-Field-ANGB.726810_AMY_2024EPW | 57.086 | 70.1373 | 19.3769 | 2013.48 | 528.7248 | 0 | 0 | 0.21913 | 684.2783 | 684.2783 | 0.45 | 1.0017 | 1.001 | 1.001
06/17 15:00:00 | 6 | 17 | 15 | (I)USA_ID_Boise-AP-Gowen-Field-ANGB.726810_AMY_2024EPW | 59.558 | 70.1764 | 18.3569 | 1717.2166 | 464.2201 | 0 | 0 | 0.1747 | 682.4106 | 682.4106 | 0.38333 | 1.0016 | 1.0009 | 1.0009
06/17 16:00:00 | 6 | 17 | 16 | (I)USA_ID_Boise-AP-Gowen-Field-ANGB.726810_AMY_2024EPW | 58.499 | 70.2071 | 10.527 | 875.7696 | 247.4543 | 0 | 0 | 0.083599 | 411.2524 | 411.2524 | 0.28333 | 1.0017 | 1.001 | 1.001
06/17 17:00:00 | 6 | 17 | 17 | (I)USA_ID_Boise-AP-Gowen-Field-ANGB.726810_AMY_2024EPW | 57.02 | 70.2107 | 14.405 | 1281.7252 | 352.948 | 0 | 0 | 0.12754 | 550.5973 | 550.5973 | 0.33333 | 1.0019 | 1.0013 | 1.0013
06/17 18:00:00 | 6 | 17 | 18 | (I)USA_ID_Boise-AP-Gowen-Field-ANGB.726810_AMY_2024EPW | 60.089 | 70.2333 | 14.1268 | 1212.5889 | 335.4553 | 0 | 0 | 0.11542 | 549.4278 | 549.4278 | 0.3 | 1.0019 | 1.0012 | 1.0012
06/17 19:00:00 | 6 | 17 | 19 | (I)USA_ID_Boise-AP-Gowen-Field-ANGB.726810_AMY_2024EPW | 61.937 | 70.0133 | 0 | 0 | 0 | 0 | 0 | 0 | 0 | 0 | 0 | 1.0016 | 1.0009 | 1.0009
06/17 20:00:00 | 6 | 17 | 20 | (I)USA_ID_Boise-AP-Gowen-Field-ANGB.726810_AMY_2024EPW | 58.934 | 70.217 | 13.9908 | 0 | 0 | 0 | 0 | 0 | 0 | 0 | 0.26667 | 1.0016 | 1.0009 | 1.0009
06/17 21:00:00 | 6 | 17 | 21 | (I)USA_ID_Boise-AP-Gowen-Field-ANGB.726810_AMY_2024EPW | 56.462 | 70.8567 | 67.3247 | 0 | 0 | 0 | 0 | 0 | 0 | 0 | 1.15 | 1.0016 | 1.0009 | 1.0009
06/17 22:00:00 | 6 | 17 | 22 | (I)USA_ID_Boise-AP-Gowen-Field-ANGB.726810_AMY_2024EPW | 54.452 | 70.353 | 0 | 0 | 0 | 0 | 0 | 0 | 0 | 0 | 0 | 1.0016 | 1.0009 | 1.0009
06/17 23:00:00 | 6 | 17 | 23 | (I)USA_ID_Boise-AP-Gowen-Field-ANGB.726810_AMY_2024EPW | 51.479 | 70.0253 | 6.0387 | 448.9707 | 128.9556 | 0 | 0 | 0.031424 | 0 | 0 | 0.1 | 1.0015 | 1.0009 | 1.0009
06/17 24:00:00 | 6 | 17 | 24 | (I)USA_ID_Boise-AP-Gowen-Field-ANGB.726810_AMY_2024EPW | 49.442 | 70.1433 | 5.1215 | 443.8146 | 126.6599 | 0 | 192.5227 | 0.030676 | 0 | 0 | 0.13333 | 1.0013 | 1.0009 | 1.0009
06/18 01:00:00 | 6 | 18 | 1 | (I)USA_ID_Boise-AP-Gowen-Field-ANGB.726810_AMY_2024EPW | 47.897 | 70.169 | 5.3838 | 483.5191 | 136.9349 | 0 | 191.2496 | 0.037647 | 0 | 0 | 0.13333 | 1.0011 | 1.0008 | 1.0008
06/18 02:00:00 | 6 | 18 | 2 | (I)USA_ID_Boise-AP-Gowen-Field-ANGB.726810_AMY_2024EPW | 46.475 | 70.1669 | 20.1197 | 1656.5188 | 469.9264 | 0 | 169.8639 | 0.1484 | 25.4315 | 25.4315 | 0.43333 | 0.99775 | 1 | 0.99958
06/18 03:00:00 | 6 | 18 | 3 | (I)USA_ID_Boise-AP-Gowen-Field-ANGB.726810_AMY_2024EPW | 45.482 | 70.1726 | 33.9989 | 2703.283 | 777.9629 | 0 | 152.6465 | 0.23625 | 144.1414 | 144.1414 | 0.63333 | 0.98912 | 0.99807 | 0.99663
06/18 04:00:00 | 6 | 18 | 4 | (I)USA_ID_Boise-AP-Gowen-Field-ANGB.726810_AMY_2024EPW | 44.495 | 70.1734 | 27.4596 | 2195.9597 | 640.4907 | 0 | 160.7503 | 0.19625 | 296.6422 | 296.6422 | 0.56667 | 0.98042 | 0.99608 | 0.99363
06/18 05:00:00 | 6 | 18 | 5 | (I)USA_ID_Boise-AP-Gowen-Field-ANGB.726810_AMY_2024EPW | 43.502 | 70.1609 | 35.0364 | 2941.4475 | 857.7007 | 0 | 144.735 | 0.27633 | 406.7188 | 406.7188 | 0.66667 | 0.97179 | 0.99406 | 0.99062
06/18 06:00:00 | 6 | 18 | 6 | (I)USA_ID_Boise-AP-Gowen-Field-ANGB.726810_AMY_2024EPW | 42.98 | 70.1652 | 35.269 | 2950.7862 | 869.3099 | 0 | 145.8181 | 0.22036 | 738.935 | 738.935 | 0.73333 | 0.96676 | 0.99296 | 0.9889
06/18 07:00:00 | 6 | 18 | 7 | (I)USA_ID_Boise-AP-Gowen-Field-ANGB.726810_AMY_2024EPW | 43.538 | 70.1929 | 27.2639 | 2112.0147 | 635.0958 | 0 | 162.4551 | 0.18772 | 890.7821 | 890.7821 | 0.6 | 0.97127 | 0.99397 | 0.99047
06/18 08:00:00 | 6 | 18 | 8 | (I)USA_ID_Boise-AP-Gowen-Field-ANGB.726810_AMY_2024EPW | 46.571 | 70.1981 | 20.8683 | 1702.0483 | 488.7245 | 0 | 168.1788 | 0.15911 | 825.416 | 825.416 | 0.5 | 0.9934 | 0.99904 | 0.99809
06/18 09:00:00 | 6 | 18 | 9 | (I)USA_ID_Boise-AP-Gowen-Field-ANGB.726810_AMY_2024EPW | 51.059 | 70.1336 | 19.9513 | 2080.7621 | 551.8413 | 0 | 42.0878 | 0.17707 | 684.1184 | 684.1184 | 0.51667 | 1.0016 | 1.0009 | 1.0009
06/18 10:00:00 | 6 | 18 | 10 | (I)USA_ID_Boise-AP-Gowen-Field-ANGB.726810_AMY_2024EPW | 54.548 | 70.1432 | 22.4262 | 2191.5549 | 582.7704 | 0 | 0 | 0.19367 | 604.2128 | 604.2128 | 0.5 | 1.0014 | 1.0008 | 1.0007
06/18 11:00:00 | 6 | 18 | 11 | (I)USA_ID_Boise-AP-Gowen-Field-ANGB.726810_AMY_2024EPW | 58.079 | 70.2041 | 23.8804 | 1892.9676 | 535.11 | 0 | 0 | 0.16532 | 566.9495 | 566.9495 | 0.48333 | 1.0014 | 1.0007 | 1.0007
06/18 12:00:00 | 6 | 18 | 12 | (I)USA_ID_Boise-AP-Gowen-Field-ANGB.726810_AMY_2024EPW | 61.568 | 70.1301 | 16.0147 | 1752.4442 | 456.2809 | 0 | 0 | 0.19766 | 544.323 | 544.323 | 0.36667 | 1.0014 | 1.0007 | 1.0007
06/18 13:00:00 | 6 | 18 | 13 | (I)USA_ID_Boise-AP-Gowen-Field-ANGB.726810_AMY_2024EPW | 63.983 | 70.2059 | 17.617 | 1497.3197 | 417.6408 | 0 | 0 | 0.14247 | 682.1755 | 682.1755 | 0.38333 | 1.0014 | 1.0007 | 1.0007
06/18 14:00:00 | 6 | 18 | 14 | (I)USA_ID_Boise-AP-Gowen-Field-ANGB.726810_AMY_2024EPW | 66.521 | 70.2284 | 10.5971 | 898.4532 | 252.1759 | 0 | 0 | 0.086653 | 410.109 | 410.109 | 0.25 | 1.0015 | 1.0008 | 1.0008
06/18 15:00:00 | 6 | 18 | 15 | (I)USA_ID_Boise-AP-Gowen-Field-ANGB.726810_AMY_2024EPW | 68.558 | 70.1547 | 7.2692 | 647.8629 | 181.0488 | 0 | 0 | 0.066675 | 273.5927 | 273.5927 | 0.2 | 1.0016 | 1.0009 | 1.0009
06/18 16:00:00 | 6 | 18 | 16 | (I)USA_ID_Boise-AP-Gowen-Field-ANGB.726810_AMY_2024EPW | 70.103 | 70.2457 | 6.6816 | 502.4377 | 143.7032 | 0 | 0 | 0.041076 | 274.0567 | 274.0567 | 0.13333 | 1.0016 | 1.0009 | 1.0009
06/18 17:00:00 | 6 | 18 | 17 | (I)USA_ID_Boise-AP-Gowen-Field-ANGB.726810_AMY_2024EPW | 71.06 | 70.3775 | 0 | 0 | 0 | 0 | 0 | 0 | 0 | 0 | 0 | 1.0016 | 1.0009 | 1.0009
06/18 18:00:00 | 6 | 18 | 18 | (I)USA_ID_Boise-AP-Gowen-Field-ANGB.726810_AMY_2024EPW | 71.525 | 70.471 | 5.6474 | 0 | 0 | 0 | 0 | 0 | 0 | 0 | 0.1 | 1.0016 | 1.0009 | 1.0009
06/18 19:00:00 | 6 | 18 | 19 | (I)USA_ID_Boise-AP-Gowen-Field-ANGB.726810_AMY_2024EPW | 71.96 | 70.4169 | 16.7659 | 0 | 0 | 0 | 0 | 0 | 0 | 0 | 0.4 | 1.0016 | 1.0009 | 1.0009
06/18 20:00:00 | 6 | 18 | 20 | (I)USA_ID_Boise-AP-Gowen-Field-ANGB.726810_AMY_2024EPW | 71.495 | 70.4845 | 20.6366 | 0 | 0 | 0 | 0 | 0 | 0 | 0 | 0.46667 | 1.0016 | 1.0009 | 1.0009
06/18 21:00:00 | 6 | 18 | 21 | (I)USA_ID_Boise-AP-Gowen-Field-ANGB.726810_AMY_2024EPW | 69.479 | 70.4262 | 11.7884 | 0 | 0 | 0 | 0 | 0 | 0 | 0 | 0.26667 | 1.0016 | 1.0009 | 1.0009
06/18 22:00:00 | 6 | 18 | 22 | (I)USA_ID_Boise-AP-Gowen-Field-ANGB.726810_AMY_2024EPW | 66.419 | 70.4111 | 9.8157 | 0 | 0 | 0 | 0 | 0 | 0 | 0 | 0.26667 | 1.0016 | 1.0009 | 1.0009
06/18 23:00:00 | 6 | 18 | 23 | (I)USA_ID_Boise-AP-Gowen-Field-ANGB.726810_AMY_2024EPW | 62.429 | 70.4833 | 4.4028 | 0 | 0 | 0 | 0 | 0 | 0 | 0 | 0.13333 | 1.0016 | 1.0009 | 1.0009
06/18 24:00:00 | 6 | 18 | 24 | (I)USA_ID_Boise-AP-Gowen-Field-ANGB.726810_AMY_2024EPW | 58.499 | 70.5927 | 0 | 0 | 0 | 0 | 0 | 0 | 0 | 0 | 0 | 1.0016 | 1.0009 | 1.0009
06/19 01:00:00 | 6 | 19 | 1 | (I)USA_ID_Boise-AP-Gowen-Field-ANGB.726810_AMY_2024EPW | 57.485 | 70.1513 | 3.2519 | 230.1256 | 66.2049 | 0 | 0 | 0.016667 | 137.1787 | 137.1787 | 0.05 | 1.0016 | 1.0009 | 1.0009
06/19 02:00:00 | 6 | 19 | 2 | (I)USA_ID_Boise-AP-Gowen-Field-ANGB.726810_AMY_2024EPW | 57.455 | 70.2539 | 3.4791 | 284.9354 | 80.664 | 0 | 0 | 0.026564 | 136.8209 | 136.8209 | 0.083333 | 1.0016 | 1.0009 | 1.0009
06/19 03:00:00 | 6 | 19 | 3 | (I)USA_ID_Boise-AP-Gowen-Field-ANGB.726810_AMY_2024EPW | 56.462 | 70.2142 | 10.5494 | 885.0103 | 249.1531 | 0 | 0 | 0.084573 | 410.1332 | 410.1332 | 0.25 | 1.0015 | 1.0008 | 1.0008
06/19 04:00:00 | 6 | 19 | 4 | (I)USA_ID_Boise-AP-Gowen-Field-ANGB.726810_AMY_2024EPW | 55.475 | 70.2065 | 10.576 | 894.5615 | 250.8374 | 0 | 0 | 0.085733 | 410.4748 | 410.4748 | 0.25 | 1.0015 | 1.0008 | 1.0008
06/19 05:00:00 | 6 | 19 | 5 | (I)USA_ID_Boise-AP-Gowen-Field-ANGB.726810_AMY_2024EPW | 54.017 | 70.2083 | 10.9777 | 997.2194 | 276.2419 | 0 | 0 | 0.10323 | 411.7401 | 411.7401 | 0.28333 | 1.0016 | 1.0009 | 1.0009
06/19 06:00:00 | 6 | 19 | 6 | (I)USA_ID_Boise-AP-Gowen-Field-ANGB.726810_AMY_2024EPW | 53.06 | 70.2018 | 18.095 | 1633.6815 | 447.4836 | 0 | 0 | 0.16329 | 687.9114 | 687.9114 | 0.38333 | 1.0017 | 1.001 | 1.001
06/19 07:00:00 | 6 | 19 | 7 | (I)USA_ID_Boise-AP-Gowen-Field-ANGB.726810_AMY_2024EPW | 53.525 | 70.1646 | 15.2305 | 1515.2851 | 405.7717 | 0 | 0 | 0.1635 | 551.4405 | 551.4405 | 0.36667 | 1.0017 | 1.001 | 1.001
06/19 08:00:00 | 6 | 19 | 8 | (I)USA_ID_Boise-AP-Gowen-Field-ANGB.726810_AMY_2024EPW | 56.006 | 70.214 | 17.7796 | 1551.1072 | 427.4676 | 0 | 0 | 0.14955 | 689.0771 | 689.0771 | 0.38333 | 1.0017 | 1.001 | 1.001
06/19 09:00:00 | 6 | 19 | 9 | (I)USA_ID_Boise-AP-Gowen-Field-ANGB.726810_AMY_2024EPW | 61.082 | 70.2015 | 14.3383 | 1258.0186 | 349.556 | 0 | 0 | 0.12463 | 549.2296 | 549.2296 | 0.33333 | 1.0015 | 1.0008 | 1.0008
06/19 10:00:00 | 6 | 19 | 10 | (I)USA_ID_Boise-AP-Gowen-Field-ANGB.726810_AMY_2024EPW | 66.644 | 70.1698 | 11.053 | 1017.0532 | 281.3635 | 0 | 0 | 0.10651 | 410.8039 | 410.8039 | 0.28333 | 1.0014 | 1.0007 | 1.0007
06/19 11:00:00 | 6 | 19 | 11 | (I)USA_ID_Boise-AP-Gowen-Field-ANGB.726810_AMY_2024EPW | 70.568 | 70.2193 | 10.3783 | 844.9623 | 238.5491 | 0 | 0 | 0.07712 | 410.4838 | 410.4838 | 0.21667 | 1.0013 | 1.0006 | 1.0006
06/19 12:00:00 | 6 | 19 | 12 | (I)USA_ID_Boise-AP-Gowen-Field-ANGB.726810_AMY_2024EPW | 73.541 | 70.2153 | 10.3885 | 841.9832 | 239.1617 | 0 | 0 | 0.077563 | 411.1002 | 411.1002 | 0.25 | 1.0013 | 1.0007 | 1.0007
06/19 13:00:00 | 6 | 19 | 13 | (I)USA_ID_Boise-AP-Gowen-Field-ANGB.726810_AMY_2024EPW | 76.601 | 70.1655 | 3.5084 | 292.5548 | 82.6212 | 0 | 0 | 0.027841 | 136.9892 | 136.9892 | 0.083333 | 1.0013 | 1.0006 | 1.0006
06/19 14:00:00 | 6 | 19 | 14 | (I)USA_ID_Boise-AP-Gowen-Field-ANGB.726810_AMY_2024EPW | 78.545 | 70.28 | 3.4266 | 271.4626 | 77.4267 | 0 | 0 | 0.024277 | 136.9636 | 136.9636 | 0.083333 | 1.0013 | 1.0006 | 1.0006
06/19 15:00:00 | 6 | 19 | 15 | (I)USA_ID_Boise-AP-Gowen-Field-ANGB.726810_AMY_2024EPW | 79.538 | 70.3147 | 0 | 0 | 0 | 0 | 0 | 0 | 0 | 0 | 0 | 1.0013 | 1.0006 | 1.0006
06/19 16:00:00 | 6 | 19 | 16 | (I)USA_ID_Boise-AP-Gowen-Field-ANGB.726810_AMY_2024EPW | 80.525 | 70.4457 | 12.7761 | 0 | 0 | 0 | 0 | 0 | 0 | 0 | 0.23333 | 1.0013 | 1.0006 | 1.0006
06/19 17:00:00 | 6 | 19 | 17 | (I)USA_ID_Boise-AP-Gowen-Field-ANGB.726810_AMY_2024EPW | 81.983 | 70.4447 | 19.9009 | 0 | 0 | 0 | 0 | 0 | 0 | 0 | 0.4 | 1.0013 | 1.0006 | 1.0006
06/19 18:00:00 | 6 | 19 | 18 | (I)USA_ID_Boise-AP-Gowen-Field-ANGB.726810_AMY_2024EPW | 82.475 | 70.4632 | 26.8522 | 0 | 0 | 0 | 0 | 0 | 0 | 0 | 0.53333 | 1.0013 | 1.0006 | 1.0006
06/19 19:00:00 | 6 | 19 | 19 | (I)USA_ID_Boise-AP-Gowen-Field-ANGB.726810_AMY_2024EPW | 82.04 | 70.5291 | 25.0926 | 0 | 0 | 0 | 0 | 0 | 0 | 0 | 0.65 | 1.0013 | 1.0006 | 1.0006
06/19 20:00:00 | 6 | 19 | 20 | (I)USA_ID_Boise-AP-Gowen-Field-ANGB.726810_AMY_2024EPW | 81.482 | 70.5146 | 39.7873 | 0 | 0 | 0 | 0 | 0 | 0 | 0 | 0.96667 | 1.0013 | 1.0006 | 1.0006
06/19 21:00:00 | 6 | 19 | 21 | (I)USA_ID_Boise-AP-Gowen-Field-ANGB.726810_AMY_2024EPW | 79.937 | 70.4986 | 33.0881 | 0 | 0 | 0 | 0 | 0 | 0 | 0 | 0.81667 | 1.0013 | 1.0006 | 1.0006
06/19 22:00:00 | 6 | 19 | 22 | (I)USA_ID_Boise-AP-Gowen-Field-ANGB.726810_AMY_2024EPW | 75.911 | 70.5144 | 22.4045 | 0 | 0 | 0 | 0 | 0 | 0 | 0 | 0.53333 | 1.0013 | 1.0006 | 1.0006
06/19 23:00:00 | 6 | 19 | 23 | (I)USA_ID_Boise-AP-Gowen-Field-ANGB.726810_AMY_2024EPW | 70.994 | 70.4643 | 26.6387 | 0 | 0 | 0 | 0 | 0 | 0 | 0 | 0.5 | 1.0013 | 1.0006 | 1.0006
06/19 24:00:00 | 6 | 19 | 24 | (I)USA_ID_Boise-AP-Gowen-Field-ANGB.726810_AMY_2024EPW | 67.964 | 70.4447 | 20.2062 | 0 | 0 | 0 | 0 | 0 | 0 | 0 | 0.4 | 1.0013 | 1.0006 | 1.0006
06/20 01:00:00 | 6 | 20 | 1 | (I)USA_ID_Boise-AP-Gowen-Field-ANGB.726810_AMY_2024EPW | 65.432 | 70.4296 | 12.5998 | 0 | 0 | 0 | 0 | 0 | 0 | 0 | 0.26667 | 1.0013 | 1.0006 | 1.0006
06/20 02:00:00 | 6 | 20 | 2 | (I)USA_ID_Boise-AP-Gowen-Field-ANGB.726810_AMY_2024EPW | 63.482 | 70.4189 | 5.4539 | 0 | 0 | 0 | 0 | 0 | 0 | 0 | 0.13333 | 1.0013 | 1.0006 | 1.0006
06/20 03:00:00 | 6 | 20 | 3 | (I)USA_ID_Boise-AP-Gowen-Field-ANGB.726810_AMY_2024EPW | 62.495 | 70.5144 | 0 | 0 | 0 | 0 | 0 | 0 | 0 | 0 | 0 | 1.0013 | 1.0006 | 1.0006
06/20 04:00:00 | 6 | 20 | 4 | (I)USA_ID_Boise-AP-Gowen-Field-ANGB.726810_AMY_2024EPW | 61.502 | 70.3818 | 0 | 0 | 0 | 0 | 0 | 0 | 0 | 0 | 0 | 1.0013 | 1.0006 | 1.0006
06/20 05:00:00 | 6 | 20 | 5 | (I)USA_ID_Boise-AP-Gowen-Field-ANGB.726810_AMY_2024EPW | 60.515 | 70.0866 | 5.7568 | 441.6608 | 127.0496 | 0 | 0 | 0.030183 | 0 | 0 | 0.1 | 1.0012 | 1.0006 | 1.0006
06/20 06:00:00 | 6 | 20 | 6 | (I)USA_ID_Boise-AP-Gowen-Field-ANGB.726810_AMY_2024EPW | 60.08 | 70.183 | 6.9278 | 564.9935 | 159.7483 | 0 | 0 | 0.051804 | 273.6928 | 273.6928 | 0.15 | 1.0009 | 1.0004 | 1.0004
06/20 07:00:00 | 6 | 20 | 7 | (I)USA_ID_Boise-AP-Gowen-Field-ANGB.726810_AMY_2024EPW | 59.522 | 70.2004 | 10.7532 | 941.3226 | 262.3165 | 0 | 0 | 0.093453 | 413.2096 | 413.2096 | 0.25 | 1.0013 | 1.0006 | 1.0006
06/20 08:00:00 | 6 | 20 | 8 | (I)USA_ID_Boise-AP-Gowen-Field-ANGB.726810_AMY_2024EPW | 61.604 | 70.2128 | 10.7312 | 934.2333 | 261.1471 | 0 | 0 | 0.092492 | 411.1486 | 411.1486 | 0.25 | 1.0012 | 1.0005 | 1.0005
06/20 09:00:00 | 6 | 20 | 9 | (I)USA_ID_Boise-AP-Gowen-Field-ANGB.726810_AMY_2024EPW | 66.644 | 70.1807 | 7.1506 | 621.2251 | 173.9762 | 0 | 0 | 0.061509 | 273.1647 | 273.1647 | 0.16667 | 1.001 | 1.0004 | 1.0004
06/20 10:00:00 | 6 | 20 | 10 | (I)USA_ID_Boise-AP-Gowen-Field-ANGB.726810_AMY_2024EPW | 71.591 | 70.2155 | 7.0541 | 594.9181 | 167.8922 | 0 | 0 | 0.057305 | 272.7875 | 272.7875 | 0.16667 | 1.001 | 1.0003 | 1.0003
06/20 11:00:00 | 6 | 20 | 11 | (I)USA_ID_Boise-AP-Gowen-Field-ANGB.726810_AMY_2024EPW | 76.079 | 70.2124 | 6.9529 | 568.4617 | 161.4274 | 0 | 0 | 0.052896 | 273.1385 | 273.1385 | 0.16667 | 1.001 | 1.0003 | 1.0003
06/20 12:00:00 | 6 | 20 | 12 | (I)USA_ID_Boise-AP-Gowen-Field-ANGB.726810_AMY_2024EPW | 79.568 | 70.2267 | 6.8827 | 550.2565 | 156.936 | 0 | 0 | 0.04984 | 273.4142 | 273.4142 | 0.16667 | 1.0011 | 1.0004 | 1.0004
06/20 13:00:00 | 6 | 20 | 13 | (I)USA_ID_Boise-AP-Gowen-Field-ANGB.726810_AMY_2024EPW | 81.983 | 70.2375 | 3.4157 | 268.6709 | 76.8262 | 0 | 0 | 0.023802 | 136.8234 | 136.8234 | 0.083333 | 1.001 | 1.0003 | 1.0003
06/20 14:00:00 | 6 | 20 | 14 | (I)USA_ID_Boise-AP-Gowen-Field-ANGB.726810_AMY_2024EPW | 85.079 | 70.3565 | 0 | 0 | 0 | 0 | 0 | 0 | 0 | 0 | 0 | 1.0011 | 1.0004 | 1.0004
06/20 15:00:00 | 6 | 20 | 15 | (I)USA_ID_Boise-AP-Gowen-Field-ANGB.726810_AMY_2024EPW | 87.545 | 70.5108 | 17.4774 | 0 | 0 | 0 | 0 | 0 | 0 | 0 | 0.45 | 1.0011 | 1.0004 | 1.0004
06/20 16:00:00 | 6 | 20 | 16 | (I)USA_ID_Boise-AP-Gowen-Field-ANGB.726810_AMY_2024EPW | 87.98 | 70.4942 | 19.7234 | 0 | 0 | 0 | 0 | 0 | 0 | 0 | 0.5 | 1.0011 | 1.0004 | 1.0004
06/20 17:00:00 | 6 | 20 | 17 | (I)USA_ID_Boise-AP-Gowen-Field-ANGB.726810_AMY_2024EPW | 87.515 | 70.5203 | 34.7564 | 0 | 0 | 0 | 0 | 0 | 0 | 0 | 0.66667 | 1.0011 | 1.0004 | 1.0004
06/20 18:00:00 | 6 | 20 | 18 | (I)USA_ID_Boise-AP-Gowen-Field-ANGB.726810_AMY_2024EPW | 87.545 | 70.5346 | 42.6288 | 0 | 0 | 0 | 0 | 0 | 0 | 0 | 0.9 | 1.0011 | 1.0004 | 1.0004
06/20 19:00:00 | 6 | 20 | 19 | (I)USA_ID_Boise-AP-Gowen-Field-ANGB.726810_AMY_2024EPW | 88.538 | 70.5305 | 44.3815 | 0 | 0 | 0 | 0 | 0 | 0 | 0 | 0.96667 | 1.0011 | 1.0004 | 1.0004
06/20 20:00:00 | 6 | 20 | 20 | (I)USA_ID_Boise-AP-Gowen-Field-ANGB.726810_AMY_2024EPW | 88.037 | 70.5504 | 50.0046 | 0 | 0 | 0 | 0 | 0 | 0 | 0 | 1.1667 | 1.0011 | 1.0004 | 1.0004
06/20 21:00:00 | 6 | 20 | 21 | (I)USA_ID_Boise-AP-Gowen-Field-ANGB.726810_AMY_2024EPW | 84.476 | 70.5492 | 43.1288 | 0 | 0 | 0 | 0 | 0 | 0 | 0 | 0.96667 | 1.0011 | 1.0004 | 1.0004
06/20 22:00:00 | 6 | 20 | 22 | (I)USA_ID_Boise-AP-Gowen-Field-ANGB.726810_AMY_2024EPW | 79.994 | 70.5274 | 34.1276 | 0 | 0 | 0 | 0 | 0 | 0 | 0 | 0.76667 | 1.0011 | 1.0004 | 1.0004
06/20 23:00:00 | 6 | 20 | 23 | (I)USA_ID_Boise-AP-Gowen-Field-ANGB.726810_AMY_2024EPW | 75.941 | 70.5097 | 34.7311 | 0 | 0 | 0 | 0 | 0 | 0 | 0 | 0.66667 | 1.0011 | 1.0004 | 1.0004
06/20 24:00:00 | 6 | 20 | 24 | (I)USA_ID_Boise-AP-Gowen-Field-ANGB.726810_AMY_2024EPW | 72.452 | 70.4912 | 33.6593 | 0 | 0 | 0 | 0 | 0 | 0 | 0 | 0.66667 | 1.0011 | 1.0004 | 1.0004
06/21 01:00:00 | 6 | 21 | 1 | (I)USA_ID_Boise-AP-Gowen-Field-ANGB.726810_AMY_2024EPW | 69.479 | 70.4421 | 20.2158 | 0 | 0 | 0 | 0 | 0 | 0 | 0 | 0.4 | 1.0011 | 1.0004 | 1.0004
06/21 02:00:00 | 6 | 21 | 2 | (I)USA_ID_Boise-AP-Gowen-Field-ANGB.726810_AMY_2024EPW | 66.419 | 70.4431 | 13.229 | 0 | 0 | 0 | 0 | 0 | 0 | 0 | 0.26667 | 1.0011 | 1.0004 | 1.0004
06/21 03:00:00 | 6 | 21 | 3 | (I)USA_ID_Boise-AP-Gowen-Field-ANGB.726810_AMY_2024EPW | 63.917 | 70.4838 | 5.876 | 0 | 0 | 0 | 0 | 0 | 0 | 0 | 0.13333 | 1.0011 | 1.0004 | 1.0004
06/21 04:00:00 | 6 | 21 | 4 | (I)USA_ID_Boise-AP-Gowen-Field-ANGB.726810_AMY_2024EPW | 62.96 | 70.6933 | 0 | 0 | 0 | 0 | 0 | 0 | 0 | 0 | 0 | 1.0011 | 1.0004 | 1.0004
06/21 05:00:00 | 6 | 21 | 5 | (I)USA_ID_Boise-AP-Gowen-Field-ANGB.726810_AMY_2024EPW | 60.914 | 70.3747 | 0 | 0 | 0 | 0 | 0 | 0 | 0 | 0 | 0 | 1.0011 | 1.0004 | 1.0004
06/21 06:00:00 | 6 | 21 | 6 | (I)USA_ID_Boise-AP-Gowen-Field-ANGB.726810_AMY_2024EPW | 59.558 | 70.1567 | 5.656 | 438.9277 | 126.4392 | 0 | 0 | 0.029722 | 0 | 0 | 0.1 | 1.0007 | 1.0002 | 1.0002
06/21 07:00:00 | 6 | 21 | 7 | (I)USA_ID_Boise-AP-Gowen-Field-ANGB.726810_AMY_2024EPW | 58.499 | 70.14 | 10.9326 | 906.8641 | 260.3406 | 0 | 0 | 0.065008 | 0 | 0 | 0.26667 | 1.0005 | 1.0001 | 1.0001
06/21 08:00:00 | 6 | 21 | 8 | (I)USA_ID_Boise-AP-Gowen-Field-ANGB.726810_AMY_2024EPW | 60.647 | 70.1853 | 8.7772 | 713.5083 | 204.7412 | 0 | 0 | 0.054766 | 135.4544 | 135.4544 | 0.21667 | 1.0005 | 1.0001 | 1.0001
06/21 09:00:00 | 6 | 21 | 9 | (I)USA_ID_Boise-AP-Gowen-Field-ANGB.726810_AMY_2024EPW | 66.644 | 70.2345 | 7.0279 | 588.9709 | 166.4838 | 0 | 0 | 0.056165 | 270.4864 | 270.4864 | 0.16667 | 1.0007 | 1 | 1
06/21 10:00:00 | 6 | 21 | 10 | (I)USA_ID_Boise-AP-Gowen-Field-ANGB.726810_AMY_2024EPW | 70.568 | 70.2223 | 7.0417 | 591.3643 | 167.3627 | 0 | 0 | 0.056763 | 270.4458 | 270.4458 | 0.16667 | 1.0007 | 0.99998 | 0.99998
06/21 11:00:00 | 6 | 21 | 11 | (I)USA_ID_Boise-AP-Gowen-Field-ANGB.726810_AMY_2024EPW | 74.006 | 70.2224 | 6.8708 | 547.0393 | 156.4561 | 0 | 0 | 0.049317 | 270.4652 | 270.4652 | 0.16667 | 1.0007 | 1 | 1
06/21 12:00:00 | 6 | 21 | 12 | (I)USA_ID_Boise-AP-Gowen-Field-ANGB.726810_AMY_2024EPW | 78.059 | 70.2138 | 6.8791 | 549.3761 | 156.9834 | 0 | 0 | 0.04968 | 270.4093 | 270.4093 | 0.16667 | 1.0007 | 1 | 1
06/21 13:00:00 | 6 | 21 | 13 | (I)USA_ID_Boise-AP-Gowen-Field-ANGB.726810_AMY_2024EPW | 81.548 | 70.1979 | 3.3867 | 261.3816 | 75.1565 | 0 | 0 | 0.022537 | 134.8839 | 134.8839 | 0.083333 | 1.0006 | 0.99995 | 0.99995
06/21 14:00:00 | 6 | 21 | 14 | (I)USA_ID_Boise-AP-Gowen-Field-ANGB.726810_AMY_2024EPW | 85.544 | 70.5276 | 6.5038 | 0 | 0 | 0 | 0 | 0 | 0 | 0 | 0.1 | 1.0006 | 0.99988 | 0.99988
06/21 15:00:00 | 6 | 21 | 15 | (I)USA_ID_Boise-AP-Gowen-Field-ANGB.726810_AMY_2024EPW | 88.538 | 70.5444 | 19.8778 | 0 | 0 | 0 | 0 | 0 | 0 | 0 | 0.4 | 1.0006 | 0.99988 | 0.99988
06/21 16:00:00 | 6 | 21 | 16 | (I)USA_ID_Boise-AP-Gowen-Field-ANGB.726810_AMY_2024EPW | 91.571 | 70.4774 | 27.6765 | 0 | 0 | 0 | 0 | 0 | 0 | 0 | 0.53333 | 1.0006 | 0.99988 | 0.99988
06/21 17:00:00 | 6 | 21 | 17 | (I)USA_ID_Boise-AP-Gowen-Field-ANGB.726810_AMY_2024EPW | 93.92 | 70.5373 | 43.002 | 0 | 0 | 0 | 0 | 0 | 0 | 0 | 1 | 1.0006 | 0.99988 | 0.99988
06/21 18:00:00 | 6 | 21 | 18 | (I)USA_ID_Boise-AP-Gowen-Field-ANGB.726810_AMY_2024EPW | 93.455 | 70.5247 | 45.3367 | 0 | 0 | 0 | 0 | 0 | 0 | 0 | 1 | 1.0006 | 0.99988 | 0.99988
06/21 19:00:00 | 6 | 21 | 19 | (I)USA_ID_Boise-AP-Gowen-Field-ANGB.726810_AMY_2024EPW | 93.02 | 70.5521 | 46.2468 | 0 | 0 | 0 | 0 | 0 | 0 | 0 | 1 | 1.0006 | 0.99988 | 0.99988
06/21 20:00:00 | 6 | 21 | 20 | (I)USA_ID_Boise-AP-Gowen-Field-ANGB.726810_AMY_2024EPW | 91.997 | 70.563 | 56.9188 | 0 | 0 | 0 | 0 | 0 | 0 | 0 | 1.3667 | 1.0006 | 0.99988 | 0.99988
06/21 21:00:00 | 6 | 21 | 21 | (I)USA_ID_Boise-AP-Gowen-Field-ANGB.726810_AMY_2024EPW | 89.459 | 70.5573 | 44.1668 | 0 | 0 | 0 | 0 | 0 | 0 | 0 | 1.0333 | 1.0006 | 0.99988 | 0.99988
06/21 22:00:00 | 6 | 21 | 22 | (I)USA_ID_Boise-AP-Gowen-Field-ANGB.726810_AMY_2024EPW | 84.911 | 70.5555 | 34.4284 | 0 | 0 | 0 | 0 | 0 | 0 | 0 | 0.8 | 1.0006 | 0.99988 | 0.99988
06/21 23:00:00 | 6 | 21 | 23 | (I)USA_ID_Boise-AP-Gowen-Field-ANGB.726810_AMY_2024EPW | 80.459 | 70.5181 | 35.5747 | 0 | 0 | 0 | 0 | 0 | 0 | 0 | 0.83333 | 1.0006 | 0.99988 | 0.99988
06/21 24:00:00 | 6 | 21 | 24 | (I)USA_ID_Boise-AP-Gowen-Field-ANGB.726810_AMY_2024EPW | 75.911 | 70.5075 | 34.4885 | 0 | 0 | 0 | 0 | 0 | 0 | 0 | 0.66667 | 1.0006 | 0.99988 | 0.99988
06/22 01:00:00 | 6 | 22 | 1 | (I)USA_ID_Boise-AP-Gowen-Field-ANGB.726810_AMY_2024EPW | 72.017 | 70.4926 | 26.8125 | 0 | 0 | 0 | 0 | 0 | 0 | 0 | 0.53333 | 1.0006 | 0.99988 | 0.99988
06/22 02:00:00 | 6 | 22 | 2 | (I)USA_ID_Boise-AP-Gowen-Field-ANGB.726810_AMY_2024EPW | 70.037 | 70.4779 | 26.8577 | 0 | 0 | 0 | 0 | 0 | 0 | 0 | 0.53333 | 1.0006 | 0.99988 | 0.99988
06/22 03:00:00 | 6 | 22 | 3 | (I)USA_ID_Boise-AP-Gowen-Field-ANGB.726810_AMY_2024EPW | 67.964 | 70.4292 | 13.2318 | 0 | 0 | 0 | 0 | 0 | 0 | 0 | 0.26667 | 1.0006 | 0.99988 | 0.99988
06/22 04:00:00 | 6 | 22 | 4 | (I)USA_ID_Boise-AP-Gowen-Field-ANGB.726810_AMY_2024EPW | 66.455 | 70.4722 | 6.6225 | 0 | 0 | 0 | 0 | 0 | 0 | 0 | 0.13333 | 1.0006 | 0.99988 | 0.99988
06/22 05:00:00 | 6 | 22 | 5 | (I)USA_ID_Boise-AP-Gowen-Field-ANGB.726810_AMY_2024EPW | 66.02 | 70.6985 | 0 | 0 | 0 | 0 | 0 | 0 | 0 | 0 | 0 | 1.0006 | 0.99988 | 0.99988
06/22 06:00:00 | 6 | 22 | 6 | (I)USA_ID_Boise-AP-Gowen-Field-ANGB.726810_AMY_2024EPW | 62.951 | 70.4817 | 0 | 0 | 0 | 0 | 0 | 0 | 0 | 0 | 0 | 1.0006 | 0.99988 | 0.99988
06/22 07:00:00 | 6 | 22 | 7 | (I)USA_ID_Boise-AP-Gowen-Field-ANGB.726810_AMY_2024EPW | 61.103 | 69.9991 | 0 | 0 | 0 | 0 | 0 | 0 | 0 | 0 | 0 | 1.0006 | 0.99988 | 0.99988
06/22 08:00:00 | 6 | 22 | 8 | (I)USA_ID_Boise-AP-Gowen-Field-ANGB.726810_AMY_2024EPW | 65.687 | 70.3131 | 5.0954 | 423.783 | 121.9033 | 0 | 0 | 0.026974 | 0 | 0 | 0.1 | 1.0002 | 0.99977 | 0.99977
06/22 09:00:00 | 6 | 22 | 9 | (I)USA_ID_Boise-AP-Gowen-Field-ANGB.726810_AMY_2024EPW | 71.591 | 70.0463 | 0 | 0 | 0 | 0 | 0 | 0 | 0 | 0 | 0 | 1.0002 | 0.99977 | 0.99977
06/22 10:00:00 | 6 | 22 | 10 | (I)USA_ID_Boise-AP-Gowen-Field-ANGB.726810_AMY_2024EPW | 76.544 | 70.1022 | 0 | 0 | 0 | 0 | 0 | 0 | 0 | 0 | 0 | 1.0002 | 0.99977 | 0.99977
06/22 11:00:00 | 6 | 22 | 11 | (I)USA_ID_Boise-AP-Gowen-Field-ANGB.726810_AMY_2024EPW | 82.049 | 70.0912 | 0 | 0 | 0 | 0 | 0 | 0 | 0 | 0 | 0 | 1.0002 | 0.99977 | 0.99977
06/22 12:00:00 | 6 | 22 | 12 | (I)USA_ID_Boise-AP-Gowen-Field-ANGB.726810_AMY_2024EPW | 87.059 | 70.4139 | 0 | 0 | 0 | 0 | 0 | 0 | 0 | 0 | 0 | 1.0002 | 0.99977 | 0.99977
06/22 13:00:00 | 6 | 22 | 13 | (I)USA_ID_Boise-AP-Gowen-Field-ANGB.726810_AMY_2024EPW | 91.106 | 70.533 | 13.0709 | 0 | 0 | 0 | 0 | 0 | 0 | 0 | 0.23333 | 1.0002 | 0.99977 | 0.99977
06/22 14:00:00 | 6 | 22 | 14 | (I)USA_ID_Boise-AP-Gowen-Field-ANGB.726810_AMY_2024EPW | 95.066 | 70.5165 | 34.4115 | 0 | 0 | 0 | 0 | 0 | 0 | 0 | 0.76667 | 1.0002 | 0.99977 | 0.99977
06/22 15:00:00 | 6 | 22 | 15 | (I)USA_ID_Boise-AP-Gowen-Field-ANGB.726810_AMY_2024EPW | 98.003 | 70.5288 | 41.1643 | 0 | 0 | 0 | 0 | 0 | 0 | 0 | 0.81667 | 1.0002 | 0.99977 | 0.99977
06/22 16:00:00 | 6 | 22 | 16 | (I)USA_ID_Boise-AP-Gowen-Field-ANGB.726810_AMY_2024EPW | 99.518 | 70.5299 | 49.6583 | 0 | 0 | 0 | 0 | 0 | 0 | 0 | 1.0333 | 1.0002 | 0.99977 | 0.99977
06/22 17:00:00 | 6 | 22 | 17 | (I)USA_ID_Boise-AP-Gowen-Field-ANGB.726810_AMY_2024EPW | 100.505 | 70.5316 | 49.6484 | 0 | 0 | 0 | 0 | 0 | 0 | 0 | 1.2333 | 1.0002 | 0.99977 | 0.99977
06/22 18:00:00 | 6 | 22 | 18 | (I)USA_ID_Boise-AP-Gowen-Field-ANGB.726810_AMY_2024EPW | 100.94 | 70.5369 | 59.34 | 0 | 0 | 0 | 0 | 0 | 0 | 0 | 1.4 | 1.0002 | 0.99977 | 0.99977
06/22 19:00:00 | 6 | 22 | 19 | (I)USA_ID_Boise-AP-Gowen-Field-ANGB.726810_AMY_2024EPW | 100.94 | 70.5475 | 62.2051 | 0 | 0 | 0 | 0 | 0 | 0 | 0 | 1.4667 | 1.0002 | 0.99977 | 0.99977
06/22 20:00:00 | 6 | 22 | 20 | (I)USA_ID_Boise-AP-Gowen-Field-ANGB.726810_AMY_2024EPW | 99.917 | 70.5652 | 91.5742 | 0 | 0 | 0 | 0 | 0 | 0 | 0 | 1.9333 | 1.0002 | 0.99977 | 0.99977
06/22 21:00:00 | 6 | 22 | 21 | (I)USA_ID_Boise-AP-Gowen-Field-ANGB.726810_AMY_2024EPW | 96.914 | 70.5553 | 64.2101 | 0 | 0 | 0 | 0 | 0 | 0 | 0 | 1.4333 | 1.0002 | 0.99977 | 0.99977
06/22 22:00:00 | 6 | 22 | 22 | (I)USA_ID_Boise-AP-Gowen-Field-ANGB.726810_AMY_2024EPW | 91.931 | 70.5511 | 49.7244 | 0 | 0 | 0 | 0 | 0 | 0 | 0 | 1.1667 | 1.0002 | 0.99977 | 0.99977
06/22 23:00:00 | 6 | 22 | 23 | (I)USA_ID_Boise-AP-Gowen-Field-ANGB.726810_AMY_2024EPW | 84.875 | 70.5409 | 45.0319 | 0 | 0 | 0 | 0 | 0 | 0 | 0 | 1 | 1.0002 | 0.99977 | 0.99977
06/22 24:00:00 | 6 | 22 | 24 | (I)USA_ID_Boise-AP-Gowen-Field-ANGB.726810_AMY_2024EPW | 79.937 | 70.5278 | 43.3492 | 0 | 0 | 0 | 0 | 0 | 0 | 0 | 0.93333 | 1.0002 | 0.99977 | 0.99977
06/23 01:00:00 | 6 | 23 | 1 | (I)USA_ID_Boise-AP-Gowen-Field-ANGB.726810_AMY_2024EPW | 78.515 | 70.5248 | 43.482 | 0 | 0 | 0 | 0 | 0 | 0 | 0 | 1 | 1.0002 | 0.99977 | 0.99977
06/23 02:00:00 | 6 | 23 | 2 | (I)USA_ID_Boise-AP-Gowen-Field-ANGB.726810_AMY_2024EPW | 77.522 | 70.5214 | 35.682 | 0 | 0 | 0 | 0 | 0 | 0 | 0 | 0.83333 | 1.0002 | 0.99977 | 0.99977
06/23 03:00:00 | 6 | 23 | 3 | (I)USA_ID_Boise-AP-Gowen-Field-ANGB.726810_AMY_2024EPW | 76.442 | 70.5323 | 27.6242 | 0 | 0 | 0 | 0 | 0 | 0 | 0 | 0.6 | 1.0002 | 0.99977 | 0.99977
06/23 04:00:00 | 6 | 23 | 4 | (I)USA_ID_Boise-AP-Gowen-Field-ANGB.726810_AMY_2024EPW | 72.851 | 70.5013 | 26.9811 | 0 | 0 | 0 | 0 | 0 | 0 | 0 | 0.53333 | 1.0002 | 0.99977 | 0.99977
06/23 05:00:00 | 6 | 23 | 5 | (I)USA_ID_Boise-AP-Gowen-Field-ANGB.726810_AMY_2024EPW | 68.957 | 70.4475 | 13.3599 | 0 | 0 | 0 | 0 | 0 | 0 | 0 | 0.26667 | 1.0002 | 0.99977 | 0.99977
06/23 06:00:00 | 6 | 23 | 6 | (I)USA_ID_Boise-AP-Gowen-Field-ANGB.726810_AMY_2024EPW | 66.419 | 70.5209 | 3.9435 | 0 | 0 | 0 | 0 | 0 | 0 | 0 | 0.11667 | 1.0002 | 0.99977 | 0.99977
06/23 07:00:00 | 6 | 23 | 7 | (I)USA_ID_Boise-AP-Gowen-Field-ANGB.726810_AMY_2024EPW | 65.963 | 70.5052 | 3.6744 | 0 | 0 | 0 | 0 | 0 | 0 | 0 | 0.1 | 1.0002 | 0.99977 | 0.99977
06/23 08:00:00 | 6 | 23 | 8 | (I)USA_ID_Boise-AP-Gowen-Field-ANGB.726810_AMY_2024EPW | 69.059 | 70.6399 | 0 | 0 | 0 | 0 | 0 | 0 | 0 | 0 | 0 | 1.0002 | 0.99977 | 0.99977
06/23 09:00:00 | 6 | 23 | 9 | (I)USA_ID_Boise-AP-Gowen-Field-ANGB.726810_AMY_2024EPW | 75.152 | 70.5736 | 0 | 0 | 0 | 0 | 0 | 0 | 0 | 0 | 0 | 1.0002 | 0.99977 | 0.99977
06/23 10:00:00 | 6 | 23 | 10 | (I)USA_ID_Boise-AP-Gowen-Field-ANGB.726810_AMY_2024EPW | 80.561 | 70.474 | 13.1768 | 0 | 0 | 0 | 0 | 0 | 0 | 0 | 0.26667 | 1.0002 | 0.99977 | 0.99977
06/23 11:00:00 | 6 | 23 | 11 | (I)USA_ID_Boise-AP-Gowen-Field-ANGB.726810_AMY_2024EPW | 83.063 | 70.5239 | 6.7417 | 0 | 0 | 0 | 0 | 0 | 0 | 0 | 0.16667 | 1.0002 | 0.99977 | 0.99977
06/23 12:00:00 | 6 | 23 | 12 | (I)USA_ID_Boise-AP-Gowen-Field-ANGB.726810_AMY_2024EPW | 85.601 | 70.4134 | 13.1351 | 0 | 0 | 0 | 0 | 0 | 0 | 0 | 0.23333 | 1.0002 | 0.99977 | 0.99977
06/23 13:00:00 | 6 | 23 | 13 | (I)USA_ID_Boise-AP-Gowen-Field-ANGB.726810_AMY_2024EPW | 88.568 | 70.4919 | 20.0672 | 0 | 0 | 0 | 0 | 0 | 0 | 0 | 0.4 | 1.0002 | 0.99977 | 0.99977
06/23 14:00:00 | 6 | 23 | 14 | (I)USA_ID_Boise-AP-Gowen-Field-ANGB.726810_AMY_2024EPW | 90.983 | 70.5321 | 30.2096 | 0 | 0 | 0 | 0 | 0 | 0 | 0 | 0.56667 | 1.0002 | 0.99977 | 0.99977
06/23 15:00:00 | 6 | 23 | 15 | (I)USA_ID_Boise-AP-Gowen-Field-ANGB.726810_AMY_2024EPW | 93.521 | 70.5285 | 49.9464 | 0 | 0 | 0 | 0 | 0 | 0 | 0 | 0.96667 | 1.0002 | 0.99977 | 0.99977
06/23 16:00:00 | 6 | 23 | 16 | (I)USA_ID_Boise-AP-Gowen-Field-ANGB.726810_AMY_2024EPW | 95.558 | 70.5156 | 45.478 | 0 | 0 | 0 | 0 | 0 | 0 | 0 | 0.9 | 1.0002 | 0.99977 | 0.99977
06/23 17:00:00 | 6 | 23 | 17 | (I)USA_ID_Boise-AP-Gowen-Field-ANGB.726810_AMY_2024EPW | 96.545 | 70.5307 | 44.2854 | 0 | 0 | 0 | 0 | 0 | 0 | 0 | 0.96667 | 1.0002 | 0.99977 | 0.99977
06/23 18:00:00 | 6 | 23 | 18 | (I)USA_ID_Boise-AP-Gowen-Field-ANGB.726810_AMY_2024EPW | 96.98 | 70.5454 | 48.2321 | 0 | 0 | 0 | 0 | 0 | 0 | 0 | 1.1667 | 1.0002 | 0.99977 | 0.99977
06/23 19:00:00 | 6 | 23 | 19 | (I)USA_ID_Boise-AP-Gowen-Field-ANGB.726810_AMY_2024EPW | 97.538 | 70.5628 | 59.4149 | 0 | 0 | 0 | 0 | 0 | 0 | 0 | 1.4667 | 1.0002 | 0.99977 | 0.99977
06/23 20:00:00 | 6 | 23 | 20 | (I)USA_ID_Boise-AP-Gowen-Field-ANGB.726810_AMY_2024EPW | 97.502 | 70.5605 | 87.1382 | 0 | 0 | 0 | 0 | 0 | 0 | 0 | 1.8 | 1.0002 | 0.99977 | 0.99977
06/23 21:00:00 | 6 | 23 | 21 | (I)USA_ID_Boise-AP-Gowen-Field-ANGB.726810_AMY_2024EPW | 94.376 | 70.5593 | 66.2341 | 0 | 0 | 0 | 0 | 0 | 0 | 0 | 1.3667 | 1.0002 | 0.99977 | 0.99977
06/23 22:00:00 | 6 | 23 | 22 | (I)USA_ID_Boise-AP-Gowen-Field-ANGB.726810_AMY_2024EPW | 89.894 | 70.5399 | 45.9685 | 0 | 0 | 0 | 0 | 0 | 0 | 0 | 1 | 1.0002 | 0.99977 | 0.99977
06/23 23:00:00 | 6 | 23 | 23 | (I)USA_ID_Boise-AP-Gowen-Field-ANGB.726810_AMY_2024EPW | 85.934 | 70.5221 | 44.8401 | 0 | 0 | 0 | 0 | 0 | 0 | 0 | 1 | 1.0002 | 0.99977 | 0.99977
06/23 24:00:00 | 6 | 23 | 24 | (I)USA_ID_Boise-AP-Gowen-Field-ANGB.726810_AMY_2024EPW | 82.997 | 70.52 | 44.2085 | 0 | 0 | 0 | 0 | 0 | 0 | 0 | 0.96667 | 1.0002 | 0.99977 | 0.99977
06/24 01:00:00 | 6 | 24 | 1 | (I)USA_ID_Boise-AP-Gowen-Field-ANGB.726810_AMY_2024EPW | 80.459 | 70.5393 | 36.934 | 0 | 0 | 0 | 0 | 0 | 0 | 0 | 0.86667 | 1.0002 | 0.99977 | 0.99977
06/24 02:00:00 | 6 | 24 | 2 | (I)USA_ID_Boise-AP-Gowen-Field-ANGB.726810_AMY_2024EPW | 76.376 | 70.5282 | 34.7848 | 0 | 0 | 0 | 0 | 0 | 0 | 0 | 0.73333 | 1.0002 | 0.99977 | 0.99977
06/24 03:00:00 | 6 | 24 | 3 | (I)USA_ID_Boise-AP-Gowen-Field-ANGB.726810_AMY_2024EPW | 72.452 | 70.5163 | 28.6275 | 0 | 0 | 0 | 0 | 0 | 0 | 0 | 0.6 | 1.0002 | 0.99977 | 0.99977
06/24 04:00:00 | 6 | 24 | 4 | (I)USA_ID_Boise-AP-Gowen-Field-ANGB.726810_AMY_2024EPW | 69.479 | 70.5001 | 14.431 | 0 | 0 | 0 | 0 | 0 | 0 | 0 | 0.36667 | 1.0002 | 0.99977 | 0.99977
06/24 05:00:00 | 6 | 24 | 5 | (I)USA_ID_Boise-AP-Gowen-Field-ANGB.726810_AMY_2024EPW | 66.977 | 70.5484 | 3.7502 | 0 | 0 | 0 | 0 | 0 | 0 | 0 | 0.1 | 1.0002 | 0.99977 | 0.99977
06/24 06:00:00 | 6 | 24 | 6 | (I)USA_ID_Boise-AP-Gowen-Field-ANGB.726810_AMY_2024EPW | 64.997 | 70.4752 | 3.6703 | 0 | 0 | 0 | 0 | 0 | 0 | 0 | 0.1 | 1.0002 | 0.99977 | 0.99977
06/24 07:00:00 | 6 | 24 | 7 | (I)USA_ID_Boise-AP-Gowen-Field-ANGB.726810_AMY_2024EPW | 63.482 | 70.5346 | 0 | 0 | 0 | 0 | 0 | 0 | 0 | 0 | 0 | 1.0002 | 0.99977 | 0.99977
06/24 08:00:00 | 6 | 24 | 8 | (I)USA_ID_Boise-AP-Gowen-Field-ANGB.726810_AMY_2024EPW | 63.983 | 70.2412 | 0 | 0 | 0 | 0 | 0 | 0 | 0 | 0 | 0 | 1.0002 | 0.99977 | 0.99977
06/24 09:00:00 | 6 | 24 | 9 | (I)USA_ID_Boise-AP-Gowen-Field-ANGB.726810_AMY_2024EPW | 66.521 | 69.9849 | 0 | 0 | 0 | 0 | 0 | 0 | 0 | 0 | 0 | 1.0002 | 0.99977 | 0.99977
06/24 10:00:00 | 6 | 24 | 10 | (I)USA_ID_Boise-AP-Gowen-Field-ANGB.726810_AMY_2024EPW | 70.046 | 70.1095 | 4.714 | 412.601 | 118.8736 | 0 | 0 | 0.0249 | 0 | 0 | 0.1 | 0.99987 | 0.99942 | 0.99942
06/24 11:00:00 | 6 | 24 | 11 | (I)USA_ID_Boise-AP-Gowen-Field-ANGB.726810_AMY_2024EPW | 75.122 | 70.1789 | 0 | 0 | 0 | 0 | 0 | 0 | 0 | 0 | 0 | 0.99944 | 0.99896 | 0.99896
06/24 12:00:00 | 6 | 24 | 12 | (I)USA_ID_Boise-AP-Gowen-Field-ANGB.726810_AMY_2024EPW | 79.568 | 70.2598 | 0 | 0 | 0 | 0 | 0 | 0 | 0 | 0 | 0 | 0.99944 | 0.99896 | 0.99896
06/24 13:00:00 | 6 | 24 | 13 | (I)USA_ID_Boise-AP-Gowen-Field-ANGB.726810_AMY_2024EPW | 82.541 | 70.5018 | 6.5038 | 0 | 0 | 0 | 0 | 0 | 0 | 0 | 0.1 | 0.99944 | 0.99896 | 0.99896
06/24 14:00:00 | 6 | 24 | 14 | (I)USA_ID_Boise-AP-Gowen-Field-ANGB.726810_AMY_2024EPW | 86.624 | 70.4752 | 20.506 | 0 | 0 | 0 | 0 | 0 | 0 | 0 | 0.4 | 0.99944 | 0.99896 | 0.99896
06/24 15:00:00 | 6 | 24 | 15 | (I)USA_ID_Boise-AP-Gowen-Field-ANGB.726810_AMY_2024EPW | 90.083 | 70.4975 | 26.7453 | 0 | 0 | 0 | 0 | 0 | 0 | 0 | 0.51667 | 0.99944 | 0.99896 | 0.99896
06/24 16:00:00 | 6 | 24 | 16 | (I)USA_ID_Boise-AP-Gowen-Field-ANGB.726810_AMY_2024EPW | 92.063 | 70.5179 | 35.1719 | 0 | 0 | 0 | 0 | 0 | 0 | 0 | 0.73333 | 0.99944 | 0.99896 | 0.99896
06/24 17:00:00 | 6 | 24 | 17 | (I)USA_ID_Boise-AP-Gowen-Field-ANGB.726810_AMY_2024EPW | 93.02 | 70.5218 | 36.513 | 0 | 0 | 0 | 0 | 0 | 0 | 0 | 0.86667 | 0.99944 | 0.99896 | 0.99896
06/24 18:00:00 | 6 | 24 | 18 | (I)USA_ID_Boise-AP-Gowen-Field-ANGB.726810_AMY_2024EPW | 94.043 | 70.5278 | 44.3445 | 0 | 0 | 0 | 0 | 0 | 0 | 0 | 1 | 0.99944 | 0.99896 | 0.99896
06/24 19:00:00 | 6 | 24 | 19 | (I)USA_ID_Boise-AP-Gowen-Field-ANGB.726810_AMY_2024EPW | 95 | 70.5587 | 49.4417 | 0 | 0 | 0 | 0 | 0 | 0 | 0 | 1.1667 | 0.99944 | 0.99896 | 0.99896
06/24 20:00:00 | 6 | 24 | 20 | (I)USA_ID_Boise-AP-Gowen-Field-ANGB.726810_AMY_2024EPW | 94.442 | 70.5661 | 64.7513 | 0 | 0 | 0 | 0 | 0 | 0 | 0 | 1.6 | 0.99944 | 0.99896 | 0.99896
06/24 21:00:00 | 6 | 24 | 21 | (I)USA_ID_Boise-AP-Gowen-Field-ANGB.726810_AMY_2024EPW | 91.874 | 70.5395 | 54.0114 | 0 | 0 | 0 | 0 | 0 | 0 | 0 | 1.2 | 0.99944 | 0.99896 | 0.99896
06/24 22:00:00 | 6 | 24 | 22 | (I)USA_ID_Boise-AP-Gowen-Field-ANGB.726810_AMY_2024EPW | 87.914 | 70.5601 | 43.1048 | 0 | 0 | 0 | 0 | 0 | 0 | 0 | 0.9 | 0.99944 | 0.99896 | 0.99896
06/24 23:00:00 | 6 | 24 | 23 | (I)USA_ID_Boise-AP-Gowen-Field-ANGB.726810_AMY_2024EPW | 82.931 | 70.5337 | 44.404 | 0 | 0 | 0 | 0 | 0 | 0 | 0 | 1.0333 | 0.99944 | 0.99896 | 0.99896
06/24 24:00:00 | 6 | 24 | 24 | (I)USA_ID_Boise-AP-Gowen-Field-ANGB.726810_AMY_2024EPW | 78.479 | 70.5234 | 35.5647 | 0 | 0 | 0 | 0 | 0 | 0 | 0 | 0.76667 | 0.99944 | 0.99896 | 0.99896
06/25 01:00:00 | 6 | 25 | 1 | (I)USA_ID_Boise-AP-Gowen-Field-ANGB.726810_AMY_2024EPW | 74.954 | 70.5243 | 34.0182 | 0 | 0 | 0 | 0 | 0 | 0 | 0 | 0.66667 | 0.99944 | 0.99896 | 0.99896
06/25 02:00:00 | 6 | 25 | 2 | (I)USA_ID_Boise-AP-Gowen-Field-ANGB.726810_AMY_2024EPW | 72.482 | 70.5127 | 22.121 | 0 | 0 | 0 | 0 | 0 | 0 | 0 | 0.5 | 0.99944 | 0.99896 | 0.99896
06/25 03:00:00 | 6 | 25 | 3 | (I)USA_ID_Boise-AP-Gowen-Field-ANGB.726810_AMY_2024EPW | 69.914 | 70.4968 | 11.8784 | 0 | 0 | 0 | 0 | 0 | 0 | 0 | 0.35 | 0.99944 | 0.99896 | 0.99896
06/25 04:00:00 | 6 | 25 | 4 | (I)USA_ID_Boise-AP-Gowen-Field-ANGB.726810_AMY_2024EPW | 66.419 | 70.5137 | 7.4431 | 0 | 0 | 0 | 0 | 0 | 0 | 0 | 0.2 | 0.99944 | 0.99896 | 0.99896
06/25 05:00:00 | 6 | 25 | 5 | (I)USA_ID_Boise-AP-Gowen-Field-ANGB.726810_AMY_2024EPW | 64.94 | 70.6329 | 0 | 0 | 0 | 0 | 0 | 0 | 0 | 0 | 0 | 0.99944 | 0.99896 | 0.99896
06/25 06:00:00 | 6 | 25 | 6 | (I)USA_ID_Boise-AP-Gowen-Field-ANGB.726810_AMY_2024EPW | 63.917 | 70.6576 | 0 | 0 | 0 | 0 | 0 | 0 | 0 | 0 | 0 | 0.99944 | 0.99896 | 0.99896
06/25 07:00:00 | 6 | 25 | 7 | (I)USA_ID_Boise-AP-Gowen-Field-ANGB.726810_AMY_2024EPW | 62.495 | 70.2781 | 0 | 0 | 0 | 0 | 0 | 0 | 0 | 0 | 0 | 0.99944 | 0.99896 | 0.99896
06/25 08:00:00 | 6 | 25 | 8 | (I)USA_ID_Boise-AP-Gowen-Field-ANGB.726810_AMY_2024EPW | 65.129 | 70.1344 | 5.1501 | 424.8594 | 122.8658 | 0 | 0 | 0.027257 | 0 | 0 | 0.1 | 0.99939 | 0.99885 | 0.99885
06/25 09:00:00 | 6 | 25 | 9 | (I)USA_ID_Boise-AP-Gowen-Field-ANGB.726810_AMY_2024EPW | 69.581 | 70.1717 | 10.3621 | 895.441 | 258.2609 | 0 | 0 | 0.063121 | 0 | 0 | 0.26667 | 0.99928 | 0.99872 | 0.99872
06/25 10:00:00 | 6 | 25 | 10 | (I)USA_ID_Boise-AP-Gowen-Field-ANGB.726810_AMY_2024EPW | 73.571 | 70.1845 | 6.884 | 550.094 | 158.189 | 0 | 0 | 0.049896 | 266.2588 | 266.2588 | 0.16667 | 0.99948 | 0.99861 | 0.99861
06/25 11:00:00 | 6 | 25 | 11 | (I)USA_ID_Boise-AP-Gowen-Field-ANGB.726810_AMY_2024EPW | 78.524 | 70.2541 | 3.4687 | 281.6054 | 80.803 | 0 | 0 | 0.026111 | 133.2981 | 133.2981 | 0.083333 | 0.99954 | 0.99853 | 0.99853
06/25 12:00:00 | 6 | 25 | 12 | (I)USA_ID_Boise-AP-Gowen-Field-ANGB.726810_AMY_2024EPW | 83.006 | 70.1282 | 3.3683 | 256.5484 | 74.3959 | 0 | 0 | 0.021735 | 133.277 | 133.277 | 0.083333 | 0.99952 | 0.99851 | 0.99851
06/25 13:00:00 | 6 | 25 | 13 | (I)USA_ID_Boise-AP-Gowen-Field-ANGB.726810_AMY_2024EPW | 86.501 | 70.4578 | 0 | 0 | 0 | 0 | 0 | 0 | 0 | 0 | 0 | 0.99944 | 0.99843 | 0.99843
06/25 14:00:00 | 6 | 25 | 14 | (I)USA_ID_Boise-AP-Gowen-Field-ANGB.726810_AMY_2024EPW | 89.561 | 70.5585 | 20.2643 | 0 | 0 | 0 | 0 | 0 | 0 | 0 | 0.36667 | 0.99944 | 0.99843 | 0.99843
06/25 15:00:00 | 6 | 25 | 15 | (I)USA_ID_Boise-AP-Gowen-Field-ANGB.726810_AMY_2024EPW | 91.505 | 70.5462 | 30.538 | 0 | 0 | 0 | 0 | 0 | 0 | 0 | 0.63333 | 0.99944 | 0.99843 | 0.99843
06/25 16:00:00 | 6 | 25 | 16 | (I)USA_ID_Boise-AP-Gowen-Field-ANGB.726810_AMY_2024EPW | 94.079 | 70.5378 | 35.3022 | 0 | 0 | 0 | 0 | 0 | 0 | 0 | 0.76667 | 0.99944 | 0.99843 | 0.99843
06/25 17:00:00 | 6 | 25 | 17 | (I)USA_ID_Boise-AP-Gowen-Field-ANGB.726810_AMY_2024EPW | 96.545 | 70.5249 | 40.4578 | 0 | 0 | 0 | 0 | 0 | 0 | 0 | 1.0333 | 0.99944 | 0.99843 | 0.99843
06/25 18:00:00 | 6 | 25 | 18 | (I)USA_ID_Boise-AP-Gowen-Field-ANGB.726810_AMY_2024EPW | 95.957 | 70.5466 | 63.4741 | 0 | 0 | 0 | 0 | 0 | 0 | 0 | 1.3333 | 0.99944 | 0.99843 | 0.99843
06/25 19:00:00 | 6 | 25 | 19 | (I)USA_ID_Boise-AP-Gowen-Field-ANGB.726810_AMY_2024EPW | 95.558 | 70.563 | 68.2067 | 0 | 0 | 0 | 0 | 0 | 0 | 0 | 1.6 | 0.99944 | 0.99843 | 0.99843
06/25 20:00:00 | 6 | 25 | 20 | (I)USA_ID_Boise-AP-Gowen-Field-ANGB.726810_AMY_2024EPW | 95.522 | 70.5745 | 96.2008 | 0 | 0 | 0 | 0 | 0 | 0 | 0 | 1.9667 | 0.99944 | 0.99843 | 0.99843
06/25 21:00:00 | 6 | 25 | 21 | (I)USA_ID_Boise-AP-Gowen-Field-ANGB.726810_AMY_2024EPW | 93.419 | 70.5533 | 65.9919 | 0 | 0 | 0 | 0 | 0 | 0 | 0 | 1.4333 | 0.99944 | 0.99843 | 0.99843
06/25 22:00:00 | 6 | 25 | 22 | (I)USA_ID_Boise-AP-Gowen-Field-ANGB.726810_AMY_2024EPW | 88.871 | 70.5344 | 46.5948 | 0 | 0 | 0 | 0 | 0 | 0 | 0 | 1 | 0.99944 | 0.99843 | 0.99843
06/25 23:00:00 | 6 | 25 | 23 | (I)USA_ID_Boise-AP-Gowen-Field-ANGB.726810_AMY_2024EPW | 85.442 | 70.5164 | 55.737 | 0 | 0 | 0 | 0 | 0 | 0 | 0 | 1.2667 | 0.99944 | 0.99843 | 0.99843
06/25 24:00:00 | 6 | 25 | 24 | (I)USA_ID_Boise-AP-Gowen-Field-ANGB.726810_AMY_2024EPW | 82.409 | 70.5438 | 52.4107 | 0 | 0 | 0 | 0 | 0 | 0 | 0 | 1.1667 | 0.99944 | 0.99843 | 0.99843
06/26 01:00:00 | 6 | 26 | 1 | (I)USA_ID_Boise-AP-Gowen-Field-ANGB.726810_AMY_2024EPW | 80.06 | 70.5139 | 39.6637 | 0 | 0 | 0 | 0 | 0 | 0 | 0 | 0.93333 | 0.99944 | 0.99843 | 0.99843
06/26 02:00:00 | 6 | 26 | 2 | (I)USA_ID_Boise-AP-Gowen-Field-ANGB.726810_AMY_2024EPW | 80.525 | 70.5396 | 38.3753 | 0 | 0 | 0 | 0 | 0 | 0 | 0 | 0.83333 | 0.99944 | 0.99843 | 0.99843
06/26 03:00:00 | 6 | 26 | 3 | (I)USA_ID_Boise-AP-Gowen-Field-ANGB.726810_AMY_2024EPW | 79.937 | 70.5297 | 38.1099 | 0 | 0 | 0 | 0 | 0 | 0 | 0 | 0.86667 | 0.99944 | 0.99843 | 0.99843
06/26 04:00:00 | 6 | 26 | 4 | (I)USA_ID_Boise-AP-Gowen-Field-ANGB.726810_AMY_2024EPW | 77.957 | 70.5147 | 29.7735 | 0 | 0 | 0 | 0 | 0 | 0 | 0 | 0.66667 | 0.99944 | 0.99843 | 0.99843
06/26 05:00:00 | 6 | 26 | 5 | (I)USA_ID_Boise-AP-Gowen-Field-ANGB.726810_AMY_2024EPW | 77 | 70.5164 | 29.0909 | 0 | 0 | 0 | 0 | 0 | 0 | 0 | 0.66667 | 0.99944 | 0.99843 | 0.99843
06/26 06:00:00 | 6 | 26 | 6 | (I)USA_ID_Boise-AP-Gowen-Field-ANGB.726810_AMY_2024EPW | 78.023 | 70.5273 | 29.4294 | 0 | 0 | 0 | 0 | 0 | 0 | 0 | 0.66667 | 0.99944 | 0.99843 | 0.99843
06/26 07:00:00 | 6 | 26 | 7 | (I)USA_ID_Boise-AP-Gowen-Field-ANGB.726810_AMY_2024EPW | 78.98 | 70.5484 | 28.9455 | 0 | 0 | 0 | 0 | 0 | 0 | 0 | 0.63333 | 0.99944 | 0.99843 | 0.99843
06/26 08:00:00 | 6 | 26 | 8 | (I)USA_ID_Boise-AP-Gowen-Field-ANGB.726810_AMY_2024EPW | 79.538 | 70.5006 | 21.8089 | 0 | 0 | 0 | 0 | 0 | 0 | 0 | 0.53333 | 0.99944 | 0.99843 | 0.99843
06/26 09:00:00 | 6 | 26 | 9 | (I)USA_ID_Boise-AP-Gowen-Field-ANGB.726810_AMY_2024EPW | 78.479 | 70.5414 | 20.63 | 0 | 0 | 0 | 0 | 0 | 0 | 0 | 0.46667 | 0.99944 | 0.99843 | 0.99843
06/26 10:00:00 | 6 | 26 | 10 | (I)USA_ID_Boise-AP-Gowen-Field-ANGB.726810_AMY_2024EPW | 74.954 | 70.5 | 13.6852 | 0 | 0 | 0 | 0 | 0 | 0 | 0 | 0.36667 | 0.99944 | 0.99843 | 0.99843
06/26 11:00:00 | 6 | 26 | 11 | (I)USA_ID_Boise-AP-Gowen-Field-ANGB.726810_AMY_2024EPW | 76.667 | 70.5403 | 20.3733 | 0 | 0 | 0 | 0 | 0 | 0 | 0 | 0.43333 | 0.99944 | 0.99843 | 0.99843
06/26 12:00:00 | 6 | 26 | 12 | (I)USA_ID_Boise-AP-Gowen-Field-ANGB.726810_AMY_2024EPW | 82.106 | 70.5414 | 29.2949 | 0 | 0 | 0 | 0 | 0 | 0 | 0 | 0.66667 | 0.99944 | 0.99843 | 0.99843
06/26 13:00:00 | 6 | 26 | 13 | (I)USA_ID_Boise-AP-Gowen-Field-ANGB.726810_AMY_2024EPW | 85.601 | 70.5325 | 37.3843 | 0 | 0 | 0 | 0 | 0 | 0 | 0 | 0.83333 | 0.99944 | 0.99843 | 0.99843
06/26 14:00:00 | 6 | 26 | 14 | (I)USA_ID_Boise-AP-Gowen-Field-ANGB.726810_AMY_2024EPW | 89.591 | 70.5225 | 38.1102 | 0 | 0 | 0 | 0 | 0 | 0 | 0 | 0.9 | 0.99944 | 0.99843 | 0.99843
06/26 15:00:00 | 6 | 26 | 15 | (I)USA_ID_Boise-AP-Gowen-Field-ANGB.726810_AMY_2024EPW | 92.498 | 70.5247 | 41.5604 | 0 | 0 | 0 | 0 | 0 | 0 | 0 | 1 | 0.99944 | 0.99843 | 0.99843
06/26 16:00:00 | 6 | 26 | 16 | (I)USA_ID_Boise-AP-Gowen-Field-ANGB.726810_AMY_2024EPW | 91.439 | 70.5262 | 40.9618 | 0 | 0 | 0 | 0 | 0 | 0 | 0 | 1 | 0.99944 | 0.99843 | 0.99843
06/26 17:00:00 | 6 | 26 | 17 | (I)USA_ID_Boise-AP-Gowen-Field-ANGB.726810_AMY_2024EPW | 93.122 | 70.544 | 85.8133 | 0 | 0 | 0 | 0 | 0 | 0 | 0 | 1.6833 | 0.99944 | 0.99843 | 0.99843
06/26 18:00:00 | 6 | 26 | 18 | (I)USA_ID_Boise-AP-Gowen-Field-ANGB.726810_AMY_2024EPW | 96.08 | 70.5659 | 95.7059 | 0 | 0 | 0 | 0 | 0 | 0 | 0 | 1.9333 | 0.99944 | 0.99843 | 0.99843
06/26 19:00:00 | 6 | 26 | 19 | (I)USA_ID_Boise-AP-Gowen-Field-ANGB.726810_AMY_2024EPW | 93.476 | 70.5856 | 110.4589 | 0 | 0 | 0 | 0 | 0 | 0 | 0 | 1.8333 | 0.99944 | 0.99843 | 0.99843
06/26 20:00:00 | 6 | 26 | 20 | (I)USA_ID_Boise-AP-Gowen-Field-ANGB.726810_AMY_2024EPW | 91.505 | 70.5753 | 100.5066 | 0 | 0 | 0 | 0 | 0 | 0 | 0 | 1.8333 | 0.99944 | 0.99843 | 0.99843
06/26 21:00:00 | 6 | 26 | 21 | (I)USA_ID_Boise-AP-Gowen-Field-ANGB.726810_AMY_2024EPW | 88.871 | 70.5421 | 56.568 | 0 | 0 | 0 | 0 | 0 | 0 | 0 | 1.2667 | 0.99944 | 0.99843 | 0.99843
06/26 22:00:00 | 6 | 26 | 22 | (I)USA_ID_Boise-AP-Gowen-Field-ANGB.726810_AMY_2024EPW | 83.396 | 70.5179 | 40.7026 | 0 | 0 | 0 | 0 | 0 | 0 | 0 | 1 | 0.99944 | 0.99843 | 0.99843
06/26 23:00:00 | 6 | 26 | 23 | (I)USA_ID_Boise-AP-Gowen-Field-ANGB.726810_AMY_2024EPW | 79.472 | 70.5416 | 38.6005 | 0 | 0 | 0 | 0 | 0 | 0 | 0 | 0.9 | 0.99944 | 0.99843 | 0.99843
06/26 24:00:00 | 6 | 26 | 24 | (I)USA_ID_Boise-AP-Gowen-Field-ANGB.726810_AMY_2024EPW | 78.08 | 70.5276 | 43.3841 | 0 | 0 | 0 | 0 | 0 | 0 | 0 | 0.93333 | 0.99944 | 0.99843 | 0.99843
06/27 01:00:00 | 6 | 27 | 1 | (I)USA_ID_Boise-AP-Gowen-Field-ANGB.726810_AMY_2024EPW | 74.918 | 70.5212 | 28.7897 | 0 | 0 | 0 | 0 | 0 | 0 | 0 | 0.66667 | 0.99944 | 0.99843 | 0.99843
06/27 02:00:00 | 6 | 27 | 2 | (I)USA_ID_Boise-AP-Gowen-Field-ANGB.726810_AMY_2024EPW | 70.472 | 70.539 | 24.1657 | 0 | 0 | 0 | 0 | 0 | 0 | 0 | 0.56667 | 0.99944 | 0.99843 | 0.99843
06/27 03:00:00 | 6 | 27 | 3 | (I)USA_ID_Boise-AP-Gowen-Field-ANGB.726810_AMY_2024EPW | 67.499 | 70.5212 | 17.6767 | 0 | 0 | 0 | 0 | 0 | 0 | 0 | 0.46667 | 0.99944 | 0.99843 | 0.99843
06/27 04:00:00 | 6 | 27 | 4 | (I)USA_ID_Boise-AP-Gowen-Field-ANGB.726810_AMY_2024EPW | 65.462 | 70.5336 | 4.1457 | 0 | 0 | 0 | 0 | 0 | 0 | 0 | 0.11667 | 0.99944 | 0.99843 | 0.99843
06/27 05:00:00 | 6 | 27 | 5 | (I)USA_ID_Boise-AP-Gowen-Field-ANGB.726810_AMY_2024EPW | 64.94 | 70.5652 | 4.0017 | 0 | 0 | 0 | 0 | 0 | 0 | 0 | 0.11667 | 0.99944 | 0.99843 | 0.99843
06/27 06:00:00 | 6 | 27 | 6 | (I)USA_ID_Boise-AP-Gowen-Field-ANGB.726810_AMY_2024EPW | 64.94 | 70.4225 | 3.8132 | 0 | 0 | 0 | 0 | 0 | 0 | 0 | 0.11667 | 0.99944 | 0.99843 | 0.99843
06/27 07:00:00 | 6 | 27 | 7 | (I)USA_ID_Boise-AP-Gowen-Field-ANGB.726810_AMY_2024EPW | 64.475 | 70.3613 | 0 | 0 | 0 | 0 | 0 | 0 | 0 | 0 | 0 | 0.99944 | 0.99843 | 0.99843
06/27 08:00:00 | 6 | 27 | 8 | (I)USA_ID_Boise-AP-Gowen-Field-ANGB.726810_AMY_2024EPW | 64.04 | 70.0675 | 0 | 0 | 0 | 0 | 0 | 0 | 0 | 0 | 0 | 0.99944 | 0.99843 | 0.99843
06/27 09:00:00 | 6 | 27 | 9 | (I)USA_ID_Boise-AP-Gowen-Field-ANGB.726810_AMY_2024EPW | 64.505 | 70.1629 | 5.2466 | 427.5571 | 123.6287 | 0 | 0 | 0.027748 | 0 | 0 | 0.1 | 0.99947 | 0.99871 | 0.99871
06/27 10:00:00 | 6 | 27 | 10 | (I)USA_ID_Boise-AP-Gowen-Field-ANGB.726810_AMY_2024EPW | 67.079 | 70.1492 | 4.4688 | 420.5372 | 120.7311 | 0 | 0 | 0.026328 | 0 | 0 | 0.13333 | 0.99944 | 0.99893 | 0.99893
06/27 11:00:00 | 6 | 27 | 11 | (I)USA_ID_Boise-AP-Gowen-Field-ANGB.726810_AMY_2024EPW | 69.545 | 70.2522 | 0 | 0 | 0 | 0 | 0 | 0 | 0 | 0 | 0 | 0.99943 | 0.999 | 0.999
06/27 12:00:00 | 6 | 27 | 12 | (I)USA_ID_Boise-AP-Gowen-Field-ANGB.726810_AMY_2024EPW | 70.538 | 70.1801 | 0 | 0 | 0 | 0 | 0 | 0 | 0 | 0 | 0 | 0.99943 | 0.999 | 0.999
06/27 13:00:00 | 6 | 27 | 13 | (I)USA_ID_Boise-AP-Gowen-Field-ANGB.726810_AMY_2024EPW | 71.06 | 70.2167 | 0 | 0 | 0 | 0 | 0 | 0 | 0 | 0 | 0 | 0.99943 | 0.999 | 0.999
06/27 14:00:00 | 6 | 27 | 14 | (I)USA_ID_Boise-AP-Gowen-Field-ANGB.726810_AMY_2024EPW | 72.548 | 70.3669 | 0 | 0 | 0 | 0 | 0 | 0 | 0 | 0 | 0 | 0.99943 | 0.999 | 0.999
06/27 15:00:00 | 6 | 27 | 15 | (I)USA_ID_Boise-AP-Gowen-Field-ANGB.726810_AMY_2024EPW | 74.498 | 70.5121 | 13.3127 | 0 | 0 | 0 | 0 | 0 | 0 | 0 | 0.26667 | 0.99943 | 0.999 | 0.999
06/27 16:00:00 | 6 | 27 | 16 | (I)USA_ID_Boise-AP-Gowen-Field-ANGB.726810_AMY_2024EPW | 76.601 | 70.4868 | 26.4713 | 0 | 0 | 0 | 0 | 0 | 0 | 0 | 0.5 | 0.99943 | 0.999 | 0.999
06/27 17:00:00 | 6 | 27 | 17 | (I)USA_ID_Boise-AP-Gowen-Field-ANGB.726810_AMY_2024EPW | 78.545 | 70.5169 | 28.997 | 0 | 0 | 0 | 0 | 0 | 0 | 0 | 0.66667 | 0.99943 | 0.999 | 0.999
06/27 18:00:00 | 6 | 27 | 18 | (I)USA_ID_Boise-AP-Gowen-Field-ANGB.726810_AMY_2024EPW | 78.515 | 70.5285 | 31.5695 | 0 | 0 | 0 | 0 | 0 | 0 | 0 | 0.73333 | 0.99943 | 0.999 | 0.999
06/27 19:00:00 | 6 | 27 | 19 | (I)USA_ID_Boise-AP-Gowen-Field-ANGB.726810_AMY_2024EPW | 78.545 | 70.5137 | 45.9512 | 0 | 0 | 0 | 0 | 0 | 0 | 0 | 1.0333 | 0.99943 | 0.999 | 0.999
06/27 20:00:00 | 6 | 27 | 20 | (I)USA_ID_Boise-AP-Gowen-Field-ANGB.726810_AMY_2024EPW | 78.515 | 70.5334 | 54.2939 | 0 | 0 | 0 | 0 | 0 | 0 | 0 | 1.2333 | 0.99943 | 0.999 | 0.999
06/27 21:00:00 | 6 | 27 | 21 | (I)USA_ID_Boise-AP-Gowen-Field-ANGB.726810_AMY_2024EPW | 76.499 | 70.5273 | 46.6691 | 0 | 0 | 0 | 0 | 0 | 0 | 0 | 1.1667 | 0.99943 | 0.999 | 0.999
06/27 22:00:00 | 6 | 27 | 22 | (I)USA_ID_Boise-AP-Gowen-Field-ANGB.726810_AMY_2024EPW | 72.974 | 70.5141 | 30.7851 | 0 | 0 | 0 | 0 | 0 | 0 | 0 | 0.73333 | 0.99943 | 0.999 | 0.999
06/27 23:00:00 | 6 | 27 | 23 | (I)USA_ID_Boise-AP-Gowen-Field-ANGB.726810_AMY_2024EPW | 70.502 | 70.5361 | 22.4936 | 0 | 0 | 0 | 0 | 0 | 0 | 0 | 0.53333 | 0.99943 | 0.999 | 0.999
06/27 24:00:00 | 6 | 27 | 24 | (I)USA_ID_Boise-AP-Gowen-Field-ANGB.726810_AMY_2024EPW | 68.399 | 70.5001 | 28.1916 | 0 | 0 | 0 | 0 | 0 | 0 | 0 | 0.63333 | 0.99943 | 0.999 | 0.999
06/28 01:00:00 | 6 | 28 | 1 | (I)USA_ID_Boise-AP-Gowen-Field-ANGB.726810_AMY_2024EPW | 65.897 | 70.5473 | 13.6964 | 0 | 0 | 0 | 0 | 0 | 0 | 0 | 0.36667 | 0.99943 | 0.999 | 0.999
06/28 02:00:00 | 6 | 28 | 2 | (I)USA_ID_Boise-AP-Gowen-Field-ANGB.726810_AMY_2024EPW | 64.475 | 70.4986 | 13.359 | 0 | 0 | 0 | 0 | 0 | 0 | 0 | 0.3 | 0.99943 | 0.999 | 0.999
06/28 03:00:00 | 6 | 28 | 3 | (I)USA_ID_Boise-AP-Gowen-Field-ANGB.726810_AMY_2024EPW | 62.459 | 70.6641 | 0 | 0 | 0 | 0 | 0 | 0 | 0 | 0 | 0 | 0.99943 | 0.999 | 0.999
06/28 04:00:00 | 6 | 28 | 4 | (I)USA_ID_Boise-AP-Gowen-Field-ANGB.726810_AMY_2024EPW | 59.957 | 70.3495 | 0 | 0 | 0 | 0 | 0 | 0 | 0 | 0 | 0 | 0.99943 | 0.999 | 0.999
06/28 05:00:00 | 6 | 28 | 5 | (I)USA_ID_Boise-AP-Gowen-Field-ANGB.726810_AMY_2024EPW | 57.419 | 70.1255 | 10.3923 | 905.3353 | 260.3267 | 0 | 0 | 0.06468 | 0 | 0 | 0.26667 | 0.99957 | 0.99901 | 0.99901
06/28 06:00:00 | 6 | 28 | 6 | (I)USA_ID_Boise-AP-Gowen-Field-ANGB.726810_AMY_2024EPW | 55.94 | 70.1827 | 4.9599 | 458.7562 | 131.4157 | 0 | 0 | 0.033382 | 0 | 0 | 0.13333 | 0.99945 | 0.99896 | 0.99896
06/28 07:00:00 | 6 | 28 | 7 | (I)USA_ID_Boise-AP-Gowen-Field-ANGB.726810_AMY_2024EPW | 54.452 | 70.1828 | 16.5606 | 1434.8601 | 411.903 | 0 | 0 | 0.11074 | 0 | 0 | 0.4 | 0.99938 | 0.99878 | 0.99878
06/28 08:00:00 | 6 | 28 | 8 | (I)USA_ID_Boise-AP-Gowen-Field-ANGB.726810_AMY_2024EPW | 55.571 | 70.179 | 9.1237 | 765.6596 | 219.8141 | 0 | 0 | 0.064101 | 135.7526 | 135.7526 | 0.21667 | 0.99942 | 0.99867 | 0.99867
06/28 09:00:00 | 6 | 28 | 9 | (I)USA_ID_Boise-AP-Gowen-Field-ANGB.726810_AMY_2024EPW | 59.036 | 70.2165 | 14.9281 | 1251.1352 | 359.2805 | 0 | 0 | 0.10241 | 135.8763 | 135.8763 | 0.35 | 0.99961 | 0.99883 | 0.99883
06/28 10:00:00 | 6 | 28 | 10 | (I)USA_ID_Boise-AP-Gowen-Field-ANGB.726810_AMY_2024EPW | 62.126 | 70.1585 | 18.0829 | 1467.2989 | 422.5832 | 0 | 0 | 0.11689 | 0 | 0 | 0.4 | 0.99958 | 0.99891 | 0.99891
06/28 11:00:00 | 6 | 28 | 11 | (I)USA_ID_Boise-AP-Gowen-Field-ANGB.726810_AMY_2024EPW | 66.644 | 70.171 | 11.9775 | 959.2434 | 276.6422 | 0 | 0 | 0.074501 | 0 | 0 | 0.26667 | 0.99965 | 0.99899 | 0.99899
06/28 12:00:00 | 6 | 28 | 12 | (I)USA_ID_Boise-AP-Gowen-Field-ANGB.726810_AMY_2024EPW | 70.568 | 70.2301 | 6.8652 | 545.2293 | 156.8258 | 0 | 0 | 0.049076 | 270.9374 | 270.9374 | 0.16667 | 0.99979 | 0.99882 | 0.99882
06/28 13:00:00 | 6 | 28 | 13 | (I)USA_ID_Boise-AP-Gowen-Field-ANGB.726810_AMY_2024EPW | 72.983 | 70.1207 | 3.4456 | 275.744 | 79.2781 | 0 | 0 | 0.025106 | 135.0669 | 135.0669 | 0.083333 | 0.99972 | 0.99871 | 0.99871
06/28 14:00:00 | 6 | 28 | 14 | (I)USA_ID_Boise-AP-Gowen-Field-ANGB.726810_AMY_2024EPW | 75.521 | 70.4255 | 3.4058 | 265.7788 | 76.7171 | 0 | 0 | 0.02337 | 135.0224 | 135.0224 | 0.083333 | 0.99973 | 0.99873 | 0.99873
06/28 15:00:00 | 6 | 28 | 15 | (I)USA_ID_Boise-AP-Gowen-Field-ANGB.726810_AMY_2024EPW | 77.558 | 70.5435 | 6.5038 | 0 | 0 | 0 | 0 | 0 | 0 | 0 | 0.1 | 0.99973 | 0.99872 | 0.99872
06/28 16:00:00 | 6 | 28 | 16 | (I)USA_ID_Boise-AP-Gowen-Field-ANGB.726810_AMY_2024EPW | 79.103 | 70.5225 | 20.3011 | 0 | 0 | 0 | 0 | 0 | 0 | 0 | 0.4 | 0.99973 | 0.99872 | 0.99872
06/28 17:00:00 | 6 | 28 | 17 | (I)USA_ID_Boise-AP-Gowen-Field-ANGB.726810_AMY_2024EPW | 81.083 | 70.5291 | 27.6039 | 0 | 0 | 0 | 0 | 0 | 0 | 0 | 0.6 | 0.99973 | 0.99872 | 0.99872
06/28 18:00:00 | 6 | 28 | 18 | (I)USA_ID_Boise-AP-Gowen-Field-ANGB.726810_AMY_2024EPW | 82.04 | 70.5293 | 29.0053 | 0 | 0 | 0 | 0 | 0 | 0 | 0 | 0.7 | 0.99973 | 0.99872 | 0.99872
06/28 19:00:00 | 6 | 28 | 19 | (I)USA_ID_Boise-AP-Gowen-Field-ANGB.726810_AMY_2024EPW | 81.482 | 70.5263 | 44.469 | 0 | 0 | 0 | 0 | 0 | 0 | 0 | 0.96667 | 0.99973 | 0.99872 | 0.99872
06/28 20:00:00 | 6 | 28 | 20 | (I)USA_ID_Boise-AP-Gowen-Field-ANGB.726810_AMY_2024EPW | 80.96 | 70.5228 | 41.9235 | 0 | 0 | 0 | 0 | 0 | 0 | 0 | 1.0667 | 0.99973 | 0.99872 | 0.99872
06/28 21:00:00 | 6 | 28 | 21 | (I)USA_ID_Boise-AP-Gowen-Field-ANGB.726810_AMY_2024EPW | 79.472 | 70.5464 | 39.1494 | 0 | 0 | 0 | 0 | 0 | 0 | 0 | 0.96667 | 0.99973 | 0.99872 | 0.99872
06/28 22:00:00 | 6 | 28 | 22 | (I)USA_ID_Boise-AP-Gowen-Field-ANGB.726810_AMY_2024EPW | 75.476 | 70.5137 | 35.247 | 0 | 0 | 0 | 0 | 0 | 0 | 0 | 0.76667 | 0.99973 | 0.99872 | 0.99872
06/28 23:00:00 | 6 | 28 | 23 | (I)USA_ID_Boise-AP-Gowen-Field-ANGB.726810_AMY_2024EPW | 71.459 | 70.5234 | 34.4208 | 0 | 0 | 0 | 0 | 0 | 0 | 0 | 0.73333 | 0.99973 | 0.99872 | 0.99872
06/28 24:00:00 | 6 | 28 | 24 | (I)USA_ID_Boise-AP-Gowen-Field-ANGB.726810_AMY_2024EPW | 67.934 | 70.5193 | 23.0261 | 0 | 0 | 0 | 0 | 0 | 0 | 0 | 0.53333 | 0.99973 | 0.99872 | 0.99872
06/29 01:00:00 | 6 | 29 | 1 | (I)USA_ID_Boise-AP-Gowen-Field-ANGB.726810_AMY_2024EPW | 66.02 | 70.4976 | 13.0107 | 0 | 0 | 0 | 0 | 0 | 0 | 0 | 0.36667 | 0.99973 | 0.99872 | 0.99872
06/29 02:00:00 | 6 | 29 | 2 | (I)USA_ID_Boise-AP-Gowen-Field-ANGB.726810_AMY_2024EPW | 64.439 | 70.5138 | 8.3111 | 0 | 0 | 0 | 0 | 0 | 0 | 0 | 0.23333 | 0.99973 | 0.99872 | 0.99872
06/29 03:00:00 | 6 | 29 | 3 | (I)USA_ID_Boise-AP-Gowen-Field-ANGB.726810_AMY_2024EPW | 62.96 | 70.6056 | 0 | 0 | 0 | 0 | 0 | 0 | 0 | 0 | 0 | 0.99973 | 0.99872 | 0.99872
06/29 04:00:00 | 6 | 29 | 4 | (I)USA_ID_Boise-AP-Gowen-Field-ANGB.726810_AMY_2024EPW | 62.495 | 70.2319 | 0 | 0 | 0 | 0 | 0 | 0 | 0 | 0 | 0 | 0.99973 | 0.99872 | 0.99872
06/29 05:00:00 | 6 | 29 | 5 | (I)USA_ID_Boise-AP-Gowen-Field-ANGB.726810_AMY_2024EPW | 62.525 | 70.176 | 5.2689 | 428.2404 | 123.7329 | 0 | 0 | 0.02786 | 0 | 0 | 0.1 | 0.99968 | 0.99895 | 0.99895
06/29 06:00:00 | 6 | 29 | 6 | (I)USA_ID_Boise-AP-Gowen-Field-ANGB.726810_AMY_2024EPW | 62.495 | 70.1471 | 4.5984 | 434.429 | 124.5695 | 0 | 0 | 0.028908 | 0 | 0 | 0.13333 | 0.99953 | 0.99903 | 0.99903
06/29 07:00:00 | 6 | 29 | 7 | (I)USA_ID_Boise-AP-Gowen-Field-ANGB.726810_AMY_2024EPW | 61.502 | 70.1498 | 10.2899 | 896.6886 | 258.0172 | 0 | 0 | 0.063212 | 0 | 0 | 0.26667 | 0.9995 | 0.99897 | 0.99897
06/29 08:00:00 | 6 | 29 | 8 | (I)USA_ID_Boise-AP-Gowen-Field-ANGB.726810_AMY_2024EPW | 64.607 | 70.1628 | 6.7708 | 521.657 | 150.7212 | 0 | 0 | 0.044963 | 270.5191 | 270.5191 | 0.16667 | 0.99984 | 0.99899 | 0.99899
06/29 09:00:00 | 6 | 29 | 9 | (I)USA_ID_Boise-AP-Gowen-Field-ANGB.726810_AMY_2024EPW | 70.046 | 70.2541 | 3.388 | 261.3935 | 75.5912 | 0 | 0 | 0.022594 | 135.0129 | 135.0129 | 0.083333 | 0.99981 | 0.9988 | 0.9988
06/29 10:00:00 | 6 | 29 | 10 | (I)USA_ID_Boise-AP-Gowen-Field-ANGB.726810_AMY_2024EPW | 73.541 | 70.0916 | 0 | 0 | 0 | 0 | 0 | 0 | 0 | 0 | 0 | 0.99968 | 0.99867 | 0.99867
06/29 11:00:00 | 6 | 29 | 11 | (I)USA_ID_Boise-AP-Gowen-Field-ANGB.726810_AMY_2024EPW | 76.601 | 70.2412 | 3.3779 | 258.9162 | 74.9694 | 0 | 0 | 0.022154 | 134.961 | 134.961 | 0.083333 | 0.99961 | 0.99861 | 0.99861
06/29 12:00:00 | 6 | 29 | 12 | (I)USA_ID_Boise-AP-Gowen-Field-ANGB.726810_AMY_2024EPW | 80.126 | 70.2048 | 3.3723 | 257.5877 | 74.5843 | 0 | 0 | 0.021911 | 135.2161 | 135.2161 | 0.083333 | 0.99964 | 0.99864 | 0.99864
06/29 13:00:00 | 6 | 29 | 13 | (I)USA_ID_Boise-AP-Gowen-Field-ANGB.726810_AMY_2024EPW | 83.528 | 70.3359 | 0 | 0 | 0 | 0 | 0 | 0 | 0 | 0 | 0 | 0.99969 | 0.99868 | 0.99868
06/29 14:00:00 | 6 | 29 | 14 | (I)USA_ID_Boise-AP-Gowen-Field-ANGB.726810_AMY_2024EPW | 87.059 | 70.5254 | 16.5011 | 0 | 0 | 0 | 0 | 0 | 0 | 0 | 0.3 | 0.99969 | 0.99868 | 0.99868
06/29 15:00:00 | 6 | 29 | 15 | (I)USA_ID_Boise-AP-Gowen-Field-ANGB.726810_AMY_2024EPW | 90.083 | 70.5343 | 28.4188 | 0 | 0 | 0 | 0 | 0 | 0 | 0 | 0.66667 | 0.99969 | 0.99868 | 0.99868
06/29 16:00:00 | 6 | 29 | 16 | (I)USA_ID_Boise-AP-Gowen-Field-ANGB.726810_AMY_2024EPW | 93.086 | 70.5397 | 36.5881 | 0 | 0 | 0 | 0 | 0 | 0 | 0 | 0.8 | 0.99969 | 0.99868 | 0.99868
06/29 17:00:00 | 6 | 29 | 17 | (I)USA_ID_Boise-AP-Gowen-Field-ANGB.726810_AMY_2024EPW | 94.442 | 70.5342 | 38.3012 | 0 | 0 | 0 | 0 | 0 | 0 | 0 | 0.83333 | 0.99969 | 0.99868 | 0.99868
06/29 18:00:00 | 6 | 29 | 18 | (I)USA_ID_Boise-AP-Gowen-Field-ANGB.726810_AMY_2024EPW | 95.036 | 70.5341 | 40.613 | 0 | 0 | 0 | 0 | 0 | 0 | 0 | 0.98333 | 0.99969 | 0.99868 | 0.99868
06/29 19:00:00 | 6 | 29 | 19 | (I)USA_ID_Boise-AP-Gowen-Field-ANGB.726810_AMY_2024EPW | 94.499 | 70.5459 | 53.9356 | 0 | 0 | 0 | 0 | 0 | 0 | 0 | 1.3667 | 0.99969 | 0.99868 | 0.99868
06/29 20:00:00 | 6 | 29 | 20 | (I)USA_ID_Boise-AP-Gowen-Field-ANGB.726810_AMY_2024EPW | 93.485 | 70.5645 | 86.4938 | 0 | 0 | 0 | 0 | 0 | 0 | 0 | 1.7667 | 0.99969 | 0.99868 | 0.99868
06/29 21:00:00 | 6 | 29 | 21 | (I)USA_ID_Boise-AP-Gowen-Field-ANGB.726810_AMY_2024EPW | 91.874 | 70.5451 | 66.4641 | 0 | 0 | 0 | 0 | 0 | 0 | 0 | 1.4 | 0.99969 | 0.99868 | 0.99868
06/29 22:00:00 | 6 | 29 | 22 | (I)USA_ID_Boise-AP-Gowen-Field-ANGB.726810_AMY_2024EPW | 87.914 | 70.5249 | 50.5498 | 0 | 0 | 0 | 0 | 0 | 0 | 0 | 1.1667 | 0.99969 | 0.99868 | 0.99868
06/29 23:00:00 | 6 | 29 | 23 | (I)USA_ID_Boise-AP-Gowen-Field-ANGB.726810_AMY_2024EPW | 83.396 | 70.5189 | 51.3302 | 0 | 0 | 0 | 0 | 0 | 0 | 0 | 1.1667 | 0.99969 | 0.99868 | 0.99868
06/29 24:00:00 | 6 | 29 | 24 | (I)USA_ID_Boise-AP-Gowen-Field-ANGB.726810_AMY_2024EPW | 78.914 | 70.5331 | 37.6805 | 0 | 0 | 0 | 0 | 0 | 0 | 0 | 0.86667 | 0.99969 | 0.99868 | 0.99868
06/30 01:00:00 | 6 | 30 | 1 | (I)USA_ID_Boise-AP-Gowen-Field-ANGB.726810_AMY_2024EPW | 75.419 | 70.5258 | 36.3885 | 0 | 0 | 0 | 0 | 0 | 0 | 0 | 0.83333 | 0.99969 | 0.99868 | 0.99868
06/30 02:00:00 | 6 | 30 | 2 | (I)USA_ID_Boise-AP-Gowen-Field-ANGB.726810_AMY_2024EPW | 72.917 | 70.5185 | 34.8733 | 0 | 0 | 0 | 0 | 0 | 0 | 0 | 0.76667 | 0.99969 | 0.99868 | 0.99868
06/30 03:00:00 | 6 | 30 | 3 | (I)USA_ID_Boise-AP-Gowen-Field-ANGB.726810_AMY_2024EPW | 71.495 | 70.5173 | 27.0119 | 0 | 0 | 0 | 0 | 0 | 0 | 0 | 0.53333 | 0.99969 | 0.99868 | 0.99868
06/30 04:00:00 | 6 | 30 | 4 | (I)USA_ID_Boise-AP-Gowen-Field-ANGB.726810_AMY_2024EPW | 70.037 | 70.5036 | 20.0115 | 0 | 0 | 0 | 0 | 0 | 0 | 0 | 0.4 | 0.99969 | 0.99868 | 0.99868
06/30 05:00:00 | 6 | 30 | 5 | (I)USA_ID_Boise-AP-Gowen-Field-ANGB.726810_AMY_2024EPW | 68.522 | 70.5154 | 11.7846 | 0 | 0 | 0 | 0 | 0 | 0 | 0 | 0.26667 | 0.99969 | 0.99868 | 0.99868
06/30 06:00:00 | 6 | 30 | 6 | (I)USA_ID_Boise-AP-Gowen-Field-ANGB.726810_AMY_2024EPW | 68.558 | 70.4943 | 6.6157 | 0 | 0 | 0 | 0 | 0 | 0 | 0 | 0.13333 | 0.99969 | 0.99868 | 0.99868
06/30 07:00:00 | 6 | 30 | 7 | (I)USA_ID_Boise-AP-Gowen-Field-ANGB.726810_AMY_2024EPW | 69.08 | 70.6353 | 0 | 0 | 0 | 0 | 0 | 0 | 0 | 0 | 0 | 0.99969 | 0.99868 | 0.99868
06/30 08:00:00 | 6 | 30 | 8 | (I)USA_ID_Boise-AP-Gowen-Field-ANGB.726810_AMY_2024EPW | 68.522 | 70.7102 | 0 | 0 | 0 | 0 | 0 | 0 | 0 | 0 | 0 | 0.99969 | 0.99868 | 0.99868
06/30 09:00:00 | 6 | 30 | 9 | (I)USA_ID_Boise-AP-Gowen-Field-ANGB.726810_AMY_2024EPW | 67.442 | 70.5869 | 0 | 0 | 0 | 0 | 0 | 0 | 0 | 0 | 0 | 0.99969 | 0.99868 | 0.99868
06/30 10:00:00 | 6 | 30 | 10 | (I)USA_ID_Boise-AP-Gowen-Field-ANGB.726810_AMY_2024EPW | 66.92 | 70.3089 | 0 | 0 | 0 | 0 | 0 | 0 | 0 | 0 | 0 | 0.99969 | 0.99868 | 0.99868
06/30 11:00:00 | 6 | 30 | 11 | (I)USA_ID_Boise-AP-Gowen-Field-ANGB.726810_AMY_2024EPW | 68.501 | 70.0629 | 0 | 0 | 0 | 0 | 0 | 0 | 0 | 0 | 0 | 0.99969 | 0.99868 | 0.99868
06/30 12:00:00 | 6 | 30 | 12 | (I)USA_ID_Boise-AP-Gowen-Field-ANGB.726810_AMY_2024EPW | 72.026 | 70.2043 | 0 | 0 | 0 | 0 | 0 | 0 | 0 | 0 | 0 | 0.99969 | 0.99868 | 0.99868
06/30 13:00:00 | 6 | 30 | 13 | (I)USA_ID_Boise-AP-Gowen-Field-ANGB.726810_AMY_2024EPW | 76.079 | 70.5058 | 6.6315 | 0 | 0 | 0 | 0 | 0 | 0 | 0 | 0.13333 | 0.99969 | 0.99868 | 0.99868
06/30 14:00:00 | 6 | 30 | 14 | (I)USA_ID_Boise-AP-Gowen-Field-ANGB.726810_AMY_2024EPW | 80.126 | 70.5036 | 13.373 | 0 | 0 | 0 | 0 | 0 | 0 | 0 | 0.26667 | 0.99969 | 0.99868 | 0.99868
06/30 15:00:00 | 6 | 30 | 15 | (I)USA_ID_Boise-AP-Gowen-Field-ANGB.726810_AMY_2024EPW | 81.482 | 70.5173 | 13.3926 | 0 | 0 | 0 | 0 | 0 | 0 | 0 | 0.26667 | 0.99969 | 0.99868 | 0.99868
06/30 16:00:00 | 6 | 30 | 16 | (I)USA_ID_Boise-AP-Gowen-Field-ANGB.726810_AMY_2024EPW | 82.541 | 70.4868 | 20.3091 | 0 | 0 | 0 | 0 | 0 | 0 | 0 | 0.4 | 0.99969 | 0.99868 | 0.99868
06/30 17:00:00 | 6 | 30 | 17 | (I)USA_ID_Boise-AP-Gowen-Field-ANGB.726810_AMY_2024EPW | 84.02 | 70.5106 | 35.3833 | 0 | 0 | 0 | 0 | 0 | 0 | 0 | 0.83333 | 0.99969 | 0.99868 | 0.99868
06/30 18:00:00 | 6 | 30 | 18 | (I)USA_ID_Boise-AP-Gowen-Field-ANGB.726810_AMY_2024EPW | 84.485 | 70.5323 | 47.3244 | 0 | 0 | 0 | 0 | 0 | 0 | 0 | 1.1333 | 0.99969 | 0.99868 | 0.99868
06/30 19:00:00 | 6 | 30 | 19 | (I)USA_ID_Boise-AP-Gowen-Field-ANGB.726810_AMY_2024EPW | 83.897 | 70.5336 | 51.4972 | 0 | 0 | 0 | 0 | 0 | 0 | 0 | 1.2 | 0.99969 | 0.99868 | 0.99868
06/30 20:00:00 | 6 | 30 | 20 | (I)USA_ID_Boise-AP-Gowen-Field-ANGB.726810_AMY_2024EPW | 81.917 | 70.7214 | 119.5282 | 0 | 0 | 0 | 0 | 0 | 0 | 0 | 2.1 | 0.99969 | 0.99868 | 0.99868
06/30 21:00:00 | 6 | 30 | 21 | (I)USA_ID_Boise-AP-Gowen-Field-ANGB.726810_AMY_2024EPW | 79.937 | 75.2796 | 195.1153 | 0 | 0 | 0 | 0 | 0 | 0 | 0 | 3 | 0.99969 | 0.99868 | 0.99868
06/30 22:00:00 | 6 | 30 | 22 | (I)USA_ID_Boise-AP-Gowen-Field-ANGB.726810_AMY_2024EPW | 77.399 | 70.5638 | 74.8866 | 0 | 0 | 0 | 0 | 0 | 0 | 0 | 1.6333 | 0.99969 | 0.99868 | 0.99868
06/30 23:00:00 | 6 | 30 | 23 | (I)USA_ID_Boise-AP-Gowen-Field-ANGB.726810_AMY_2024EPW | 74.897 | 70.5301 | 54.0428 | 0 | 0 | 0 | 0 | 0 | 0 | 0 | 1.3 | 0.99969 | 0.99868 | 0.99868
06/30 24:00:00 | 6 | 30 | 24 | (I)USA_ID_Boise-AP-Gowen-Field-ANGB.726810_AMY_2024EPW | 71.894 | 70.5214 | 53.8788 | 0 | 0 | 0 | 0 | 0 | 0 | 0 | 1.3 | 0.99969 | 0.99868 | 0.99868
01/01 01:00:00 | 1 | 1 | 1 | (OT)USA_ID_Boise-AP-Gowen-Field-ANGB.726810_AMY_2024EPW | 32.957 | 70.0799 | 38.479 | 3195.3323 | 1090.7168 | 57.337 | 111.9825 | 0.32318 | 1359.5683 | 1359.5683 | 1.0333 | 0.84284 | 0.96376 | 0.94967
01/01 02:00:00 | 1 | 1 | 2 | (OT)USA_ID_Boise-AP-Gowen-Field-ANGB.726810_AMY_2024EPW | 32 | 70.0385 | 76.2258 | 4603.4236 | 1612.317 | 85.8316 | 95.1789 | 0.48783 | 1634.4287 | 1634.4287 | 1.35 | 0.83183 | 0.96151 | 0.94649
01/01 03:00:00 | 1 | 1 | 3 | (OT)USA_ID_Boise-AP-Gowen-Field-ANGB.726810_AMY_2024EPW | 30.977 | 70.0281 | 71.1177 | 4145.3641 | 1457.8065 | 77.5385 | 106.7337 | 0.39189 | 1605.8932 | 1605.8932 | 1.25 | 0.82094 | 0.95942 | 0.94304
01/01 04:00:00 | 1 | 1 | 4 | (OT)USA_ID_Boise-AP-Gowen-Field-ANGB.726810_AMY_2024EPW | 30.02 | 70.0427 | 77.4141 | 4540.4975 | 1610.2342 | 85.05 | 97.9743 | 0.43653 | 2137.9705 | 2137.9705 | 1.3833 | 0.80959 | 0.95687 | 0.93952
01/01 05:00:00 | 1 | 1 | 5 | (OT)USA_ID_Boise-AP-Gowen-Field-ANGB.726810_AMY_2024EPW | 30.02 | 70.0089 | 78.8232 | 4565.4108 | 1622.582 | 89.594 | 99.1631 | 0.44021 | 2457.6056 | 2457.6056 | 1.4167 | 0.80975 | 0.95719 | 0.93974
01/01 06:00:00 | 1 | 1 | 6 | (OT)USA_ID_Boise-AP-Gowen-Field-ANGB.726810_AMY_2024EPW | 30.02 | 70.0559 | 69.1421 | 4409.2494 | 1555.6399 | 91.1449 | 93.6524 | 0.44218 | 2208.5617 | 2208.5617 | 1.4 | 0.80985 | 0.95714 | 0.9399
01/01 07:00:00 | 1 | 1 | 7 | (OT)USA_ID_Boise-AP-Gowen-Field-ANGB.726810_AMY_2024EPW | 30.02 | 70.0461 | 71.2399 | 4385.2449 | 1551.4537 | 90.2723 | 97.4322 | 0.4394 | 2346.4976 | 2346.4976 | 1.4 | 0.80995 | 0.9574 | 0.94002
01/01 08:00:00 | 1 | 1 | 8 | (OT)USA_ID_Boise-AP-Gowen-Field-ANGB.726810_AMY_2024EPW | 30.02 | 70.0598 | 74.7225 | 4682.179 | 1656.636 | 96.1178 | 89.8787 | 0.42677 | 2626.0778 | 2626.0778 | 1.5333 | 0.8101 | 0.95753 | 0.94025
01/01 09:00:00 | 1 | 1 | 9 | (OT)USA_ID_Boise-AP-Gowen-Field-ANGB.726810_AMY_2024EPW | 29.462 | 70.0766 | 78.0896 | 4796.6773 | 1702.8998 | 95.6945 | 90.162 | 0.41341 | 2852.0908 | 2852.0908 | 1.55 | 0.80418 | 0.95623 | 0.93854
01/01 10:00:00 | 1 | 1 | 10 | (OT)USA_ID_Boise-AP-Gowen-Field-ANGB.726810_AMY_2024EPW | 29.498 | 70.0505 | 75.2835 | 4638.2168 | 1641.7289 | 93.1806 | 90.1644 | 0.49167 | 2484.5548 | 2484.5548 | 1.45 | 0.80409 | 0.95621 | 0.93843
01/01 11:00:00 | 1 | 1 | 11 | (OT)USA_ID_Boise-AP-Gowen-Field-ANGB.726810_AMY_2024EPW | 32.066 | 70.0317 | 75.9223 | 4720.6998 | 1642.388 | 77.6468 | 93.8081 | 0.44033 | 1762.5889 | 1762.5889 | 1.4167 | 0.83228 | 0.96271 | 0.94736
01/01 12:00:00 | 1 | 1 | 12 | (OT)USA_ID_Boise-AP-Gowen-Field-ANGB.726810_AMY_2024EPW | 36.584 | 70.0745 | 42.2616 | 3370.2477 | 1121.1162 | 63.6585 | 111.9543 | 0.33202 | 1376.627 | 1376.627 | 1.0667 | 0.88287 | 0.97409 | 0.96347
01/01 13:00:00 | 1 | 1 | 13 | (OT)USA_ID_Boise-AP-Gowen-Field-ANGB.726810_AMY_2024EPW | 40.043 | 70.1499 | 55.2175 | 3299.0192 | 1094.5718 | 93.7469 | 119.0501 | 0.37412 | 3172.9279 | 3172.9279 | 1.1 | 0.92327 | 0.98352 | 0.9765
01/01 14:00:00 | 1 | 1 | 14 | (OT)USA_ID_Boise-AP-Gowen-Field-ANGB.726810_AMY_2024EPW | 42.581 | 70.0983 | 40.4551 | 3585.2027 | 1068.0138 | 0 | 133.5818 | 0.2713 | 1118.315 | 1118.315 | 0.88333 | 0.95133 | 0.9901 | 0.98558
01/01 15:00:00 | 1 | 1 | 15 | (OT)USA_ID_Boise-AP-Gowen-Field-ANGB.726810_AMY_2024EPW | 45.083 | 70.1034 | 39.4539 | 3672.8284 | 1083.8851 | 0 | 131.8431 | 0.25449 | 1146.009 | 1146.009 | 0.91667 | 0.98036 | 0.99694 | 0.99495
01/01 16:00:00 | 1 | 1 | 16 | (OT)USA_ID_Boise-AP-Gowen-Field-ANGB.726810_AMY_2024EPW | 46.04 | 70.0892 | 32.2563 | 3063.9388 | 886.986 | 0 | 141.7252 | 0.21483 | 1001.8669 | 1001.8669 | 0.78333 | 0.99201 | 0.99972 | 0.99876
01/01 17:00:00 | 1 | 1 | 17 | (OT)USA_ID_Boise-AP-Gowen-Field-ANGB.726810_AMY_2024EPW | 43.994 | 70.1006 | 28.3531 | 2838.2652 | 821.4523 | 0 | 145.1643 | 0.16761 | 873.3979 | 873.3979 | 0.73333 | 0.97071 | 0.99497 | 0.99206
01/01 18:00:00 | 1 | 1 | 18 | (OT)USA_ID_Boise-AP-Gowen-Field-ANGB.726810_AMY_2024EPW | 39.941 | 70.1256 | 42.112 | 2811.9993 | 905.2569 | 48.9151 | 132.9053 | 0.33547 | 1731.5426 | 1731.5426 | 0.85 | 0.92447 | 0.98415 | 0.97722
01/01 19:00:00 | 1 | 1 | 19 | (OT)USA_ID_Boise-AP-Gowen-Field-ANGB.726810_AMY_2024EPW | 36.452 | 70.1459 | 48.9031 | 3044.5267 | 1032.1257 | 64.897 | 123.4998 | 0.3825 | 2762.747 | 2762.747 | 0.96667 | 0.88441 | 0.97491 | 0.96444
01/01 20:00:00 | 1 | 1 | 20 | (OT)USA_ID_Boise-AP-Gowen-Field-ANGB.726810_AMY_2024EPW | 34.502 | 70.1628 | 55.6476 | 3418.3497 | 1169.8366 | 73.5168 | 114.7036 | 0.42648 | 3135.5542 | 3135.5542 | 1.0333 | 0.86171 | 0.96961 | 0.95714
01/01 21:00:00 | 1 | 1 | 21 | (OT)USA_ID_Boise-AP-Gowen-Field-ANGB.726810_AMY_2024EPW | 33.98 | 70.1415 | 49.6898 | 3174.826 | 1083.8251 | 66.6113 | 116.5464 | 0.41727 | 2737.838 | 2737.838 | 0.96667 | 0.85549 | 0.96815 | 0.95513
01/01 22:00:00 | 1 | 1 | 22 | (OT)USA_ID_Boise-AP-Gowen-Field-ANGB.726810_AMY_2024EPW | 33.515 | 70.1319 | 45.5562 | 3192.7925 | 1075.143 | 65.6816 | 111.8411 | 0.41307 | 2384.6384 | 2384.6384 | 0.96667 | 0.85043 | 0.96702 | 0.95351
01/01 23:00:00 | 1 | 1 | 23 | (OT)USA_ID_Boise-AP-Gowen-Field-ANGB.726810_AMY_2024EPW | 33.545 | 70.0705 | 38.5207 | 3348.8448 | 1127.1645 | 70.7095 | 105.0589 | 0.44183 | 1412.9709 | 1412.9709 | 1 | 0.85023 | 0.96708 | 0.95344
01/01 24:00:00 | 1 | 1 | 24 | (OT)USA_ID_Boise-AP-Gowen-Field-ANGB.726810_AMY_2024EPW | 33.98 | 70.0887 | 41.4451 | 3471.4441 | 1169.4049 | 64.5097 | 105.1311 | 0.39539 | 1595.0081 | 1595.0081 | 1.0667 | 0.85537 | 0.96821 | 0.95509
01/02 01:00:00 | 1 | 2 | 1 | (OT)USA_ID_Boise-AP-Gowen-Field-ANGB.726810_AMY_2024EPW | 33.515 | 70.0522 | 51.1669 | 3942.0151 | 1345.9859 | 64.177 | 102.4767 | 0.33672 | 1385.7119 | 1385.7119 | 1.2667 | 0.85042 | 0.96711 | 0.95365
01/02 02:00:00 | 1 | 2 | 2 | (OT)USA_ID_Boise-AP-Gowen-Field-ANGB.726810_AMY_2024EPW | 32.522 | 70.0557 | 69.5621 | 4341.6808 | 1495.264 | 76.6654 | 100.3774 | 0.41543 | 1627.6784 | 1627.6784 | 1.3 | 0.83934 | 0.96479 | 0.95009
01/02 03:00:00 | 1 | 2 | 3 | (OT)USA_ID_Boise-AP-Gowen-Field-ANGB.726810_AMY_2024EPW | 30.977 | 70.0284 | 75.5394 | 4716.373 | 1646.3442 | 80.099 | 92.343 | 0.41741 | 2157.0704 | 2157.0704 | 1.4833 | 0.82207 | 0.96111 | 0.94467
01/02 04:00:00 | 1 | 2 | 4 | (OT)USA_ID_Boise-AP-Gowen-Field-ANGB.726810_AMY_2024EPW | 29.462 | 70.0471 | 69.6076 | 4657.0939 | 1638.5702 | 65.7402 | 90.3971 | 0.44071 | 2287.6669 | 2287.6669 | 1.4667 | 0.80464 | 0.95703 | 0.93915
01/02 05:00:00 | 1 | 2 | 5 | (OT)USA_ID_Boise-AP-Gowen-Field-ANGB.726810_AMY_2024EPW | 28.94 | 70.0786 | 81.5128 | 4883.7453 | 1743.1594 | 66.9511 | 98.4697 | 0.4256 | 2460.8875 | 2460.8875 | 1.5 | 0.79881 | 0.95571 | 0.93757
01/02 06:00:00 | 1 | 2 | 6 | (OT)USA_ID_Boise-AP-Gowen-Field-ANGB.726810_AMY_2024EPW | 27.917 | 70.1424 | 73.1557 | 4070.5533 | 1467.65 | 66.0546 | 112.2431 | 0.43878 | 3901.9842 | 3901.9842 | 1.2333 | 0.78789 | 0.95319 | 0.93414
01/02 07:00:00 | 1 | 2 | 7 | (OT)USA_ID_Boise-AP-Gowen-Field-ANGB.726810_AMY_2024EPW | 27.518 | 70.0788 | 75.7414 | 4901.2324 | 1744.8005 | 90.1288 | 79.6128 | 0.51826 | 3235.3274 | 3235.3274 | 1.55 | 0.78252 | 0.95204 | 0.93241
01/02 08:00:00 | 1 | 2 | 8 | (OT)USA_ID_Boise-AP-Gowen-Field-ANGB.726810_AMY_2024EPW | 26.459 | 70.0725 | 76.0284 | 5026.9954 | 1813.6698 | 86.6297 | 79.611 | 0.50632 | 3066.0721 | 3066.0721 | 1.65 | 0.77102 | 0.94944 | 0.92876
01/02 09:00:00 | 1 | 2 | 9 | (OT)USA_ID_Boise-AP-Gowen-Field-ANGB.726810_AMY_2024EPW | 24.98 | 70.0791 | 76.9117 | 5275.6164 | 1905.1261 | 67.2803 | 71.1354 | 0.57191 | 2658.0718 | 2658.0718 | 1.6167 | 0.75389 | 0.9455 | 0.92329
01/02 10:00:00 | 1 | 2 | 10 | (OT)USA_ID_Boise-AP-Gowen-Field-ANGB.726810_AMY_2024EPW | 24.98 | 70.0628 | 81.3642 | 5794.2102 | 2097.6882 | 54.9453 | 63.3425 | 0.57193 | 2582.7242 | 2582.7242 | 1.8 | 0.75386 | 0.94555 | 0.92333
01/02 11:00:00 | 1 | 2 | 11 | (OT)USA_ID_Boise-AP-Gowen-Field-ANGB.726810_AMY_2024EPW | 26.561 | 70.0633 | 67.9001 | 4976.4446 | 1786.6218 | 57.8902 | 79.0798 | 0.48141 | 2393.6324 | 2393.6324 | 1.6333 | 0.77143 | 0.94962 | 0.92896
01/02 12:00:00 | 1 | 2 | 12 | (OT)USA_ID_Boise-AP-Gowen-Field-ANGB.726810_AMY_2024EPW | 29.063 | 70.055 | 76.1997 | 5244.6949 | 1851.4615 | 76.2322 | 76.3297 | 0.4552 | 2876.9699 | 2876.9699 | 1.7 | 0.79989 | 0.95624 | 0.93813
01/02 13:00:00 | 1 | 2 | 13 | (OT)USA_ID_Boise-AP-Gowen-Field-ANGB.726810_AMY_2024EPW | 31.043 | 70.0566 | 69.0939 | 4780.3392 | 1658.89 | 73.8151 | 84.5244 | 0.39089 | 2300.2444 | 2300.2444 | 1.5833 | 0.82234 | 0.9615 | 0.94534
01/02 14:00:00 | 1 | 2 | 14 | (OT)USA_ID_Boise-AP-Gowen-Field-ANGB.726810_AMY_2024EPW | 34.604 | 70.0165 | 75.0116 | 4685.817 | 1606.095 | 70.3281 | 100 | 0.41814 | 1761.9229 | 1761.9229 | 1.3833 | 0.86173 | 0.97069 | 0.95772
01/02 15:00:00 | 1 | 2 | 15 | (OT)USA_ID_Boise-AP-Gowen-Field-ANGB.726810_AMY_2024EPW | 38.528 | 70.057 | 66.2803 | 4397.2032 | 1446.7875 | 77.6611 | 100.3143 | 0.4305 | 1581.0404 | 1581.0404 | 1.2667 | 0.90681 | 0.98074 | 0.9721
01/02 16:00:00 | 1 | 2 | 16 | (OT)USA_ID_Boise-AP-Gowen-Field-ANGB.726810_AMY_2024EPW | 39.455 | 70.0415 | 63.2028 | 4234.5111 | 1390.3264 | 91.0651 | 101.4875 | 0.39437 | 1413.0024 | 1413.0024 | 1.2833 | 0.91842 | 0.9835 | 0.97589
01/02 17:00:00 | 1 | 2 | 17 | (OT)USA_ID_Boise-AP-Gowen-Field-ANGB.726810_AMY_2024EPW | 38.462 | 70.1079 | 34.5838 | 2953.0264 | 908.4959 | 67.9038 | 109.5676 | 0.4002 | 1617.8503 | 1617.8503 | 0.86667 | 0.90731 | 0.9809 | 0.97232
01/02 18:00:00 | 1 | 2 | 18 | (OT)USA_ID_Boise-AP-Gowen-Field-ANGB.726810_AMY_2024EPW | 36.917 | 70.0748 | 38.2139 | 3391.1911 | 1087.0468 | 63.9162 | 104.0142 | 0.37213 | 1404.8297 | 1404.8297 | 1.0333 | 0.89018 | 0.97714 | 0.96704
01/02 19:00:00 | 1 | 2 | 19 | (OT)USA_ID_Boise-AP-Gowen-Field-ANGB.726810_AMY_2024EPW | 34.937 | 70.0788 | 47.8372 | 3848.2073 | 1288.524 | 57.4897 | 103.1831 | 0.32062 | 1586.556 | 1586.556 | 1.2333 | 0.86771 | 0.97195 | 0.95993
01/02 20:00:00 | 1 | 2 | 20 | (OT)USA_ID_Boise-AP-Gowen-Field-ANGB.726810_AMY_2024EPW | 33.98 | 70.064 | 41.616 | 3646.8235 | 1225.5464 | 50.5964 | 104.0632 | 0.32579 | 1384.4056 | 1384.4056 | 1.1667 | 0.85629 | 0.96932 | 0.95624
01/02 21:00:00 | 1 | 2 | 21 | (OT)USA_ID_Boise-AP-Gowen-Field-ANGB.726810_AMY_2024EPW | 32.957 | 70.087 | 42.6161 | 3616.4997 | 1221.7657 | 48.5506 | 104.4666 | 0.38149 | 1582.3483 | 1582.3483 | 1.1 | 0.84519 | 0.96671 | 0.95263
01/02 22:00:00 | 1 | 2 | 22 | (OT)USA_ID_Boise-AP-Gowen-Field-ANGB.726810_AMY_2024EPW | 32 | 70.0557 | 47.5675 | 3921.7441 | 1342.7096 | 42.0259 | 102.9679 | 0.30446 | 1373.7083 | 1373.7083 | 1.2667 | 0.83387 | 0.96416 | 0.94917
01/02 23:00:00 | 1 | 2 | 23 | (OT)USA_ID_Boise-AP-Gowen-Field-ANGB.726810_AMY_2024EPW | 32 | 70.0847 | 55.3962 | 4168.1383 | 1433.302 | 42.0311 | 102.203 | 0.37014 | 1828.0919 | 1828.0919 | 1.2667 | 0.83392 | 0.96422 | 0.9492
01/02 24:00:00 | 1 | 2 | 24 | (OT)USA_ID_Boise-AP-Gowen-Field-ANGB.726810_AMY_2024EPW | 32 | 70.057 | 52.7569 | 3910.0593 | 1335.5633 | 72.5424 | 101.6182 | 0.37504 | 1420.7571 | 1420.7571 | 1.2333 | 0.83395 | 0.96425 | 0.94923
01/03 01:00:00 | 1 | 3 | 1 | (OT)USA_ID_Boise-AP-Gowen-Field-ANGB.726810_AMY_2024EPW | 32 | 70.0712 | 59.8192 | 3954.3089 | 1357.7171 | 98.816 | 101.507 | 0.42383 | 1668.6877 | 1668.6877 | 1.2333 | 0.8339 | 0.96414 | 0.94914
01/03 02:00:00 | 1 | 3 | 2 | (OT)USA_ID_Boise-AP-Gowen-Field-ANGB.726810_AMY_2024EPW | 32 | 70.0435 | 67.6332 | 4211.3057 | 1451.4138 | 96.7846 | 100.7021 | 0.43771 | 1451.8261 | 1451.8261 | 1.2833 | 0.83397 | 0.96428 | 0.94921
01/03 03:00:00 | 1 | 3 | 3 | (OT)USA_ID_Boise-AP-Gowen-Field-ANGB.726810_AMY_2024EPW | 31.442 | 70.0527 | 74.8915 | 4345.2618 | 1500.8442 | 97.9263 | 100 | 0.38234 | 1774.2431 | 1774.2431 | 1.3667 | 0.82802 | 0.96336 | 0.9473
01/03 04:00:00 | 1 | 3 | 4 | (OT)USA_ID_Boise-AP-Gowen-Field-ANGB.726810_AMY_2024EPW | 30.92 | 70.0817 | 69.8524 | 4452.1392 | 1561.2533 | 98.8704 | 100 | 0.33468 | 2454.7835 | 2454.7835 | 1.4833 | 0.82191 | 0.96178 | 0.94561
01/03 05:00:00 | 1 | 3 | 5 | (OT)USA_ID_Boise-AP-Gowen-Field-ANGB.726810_AMY_2024EPW | 30.92 | 70.0733 | 74.4509 | 4479.8569 | 1564.7957 | 96.1346 | 100 | 0.39165 | 2312.9612 | 2312.9612 | 1.4167 | 0.82184 | 0.96183 | 0.94544
01/03 06:00:00 | 1 | 3 | 6 | (OT)USA_ID_Boise-AP-Gowen-Field-ANGB.726810_AMY_2024EPW | 31.478 | 70.0176 | 78.3991 | 4482.1783 | 1558.552 | 104.043 | 100 | 0.42464 | 1887.8137 | 1887.8137 | 1.3833 | 0.8278 | 0.96327 | 0.94723
01/03 07:00:00 | 1 | 3 | 7 | (OT)USA_ID_Boise-AP-Gowen-Field-ANGB.726810_AMY_2024EPW | 32 | 70.0392 | 75.8448 | 4388.1656 | 1517.8201 | 108.8518 | 100 | 0.41995 | 2090.9037 | 2090.9037 | 1.3667 | 0.83402 | 0.96472 | 0.94922
01/03 08:00:00 | 1 | 3 | 8 | (OT)USA_ID_Boise-AP-Gowen-Field-ANGB.726810_AMY_2024EPW | 32 | 70.0228 | 79.4692 | 4587.3198 | 1594.1914 | 108.5284 | 97.8002 | 0.46145 | 2470.56 | 2470.56 | 1.4 | 0.83405 | 0.96472 | 0.94928
01/03 09:00:00 | 1 | 3 | 9 | (OT)USA_ID_Boise-AP-Gowen-Field-ANGB.726810_AMY_2024EPW | 32 | 70.072 | 69.2625 | 4213.5286 | 1468.3234 | 99.3001 | 106.6667 | 0.36536 | 2256.104 | 2256.104 | 1.35 | 0.83416 | 0.96466 | 0.94947
01/03 10:00:00 | 1 | 3 | 10 | (OT)USA_ID_Boise-AP-Gowen-Field-ANGB.726810_AMY_2024EPW | 32 | 70.0102 | 83.7675 | 4853.1009 | 1689.6927 | 114.3684 | 93.3333 | 0.49365 | 2566.0278 | 2566.0278 | 1.4667 | 0.83406 | 0.96474 | 0.94931
01/03 11:00:00 | 1 | 3 | 11 | (OT)USA_ID_Boise-AP-Gowen-Field-ANGB.726810_AMY_2024EPW | 32.558 | 70.0127 | 72.8673 | 4294.4173 | 1487.8402 | 87.3421 | 106.6667 | 0.42081 | 2111.9172 | 2111.9172 | 1.2833 | 0.84004 | 0.96614 | 0.95119
01/03 12:00:00 | 1 | 3 | 12 | (OT)USA_ID_Boise-AP-Gowen-Field-ANGB.726810_AMY_2024EPW | 33.545 | 70.0181 | 82.7921 | 5002.4155 | 1719.5852 | 79.6739 | 93.3333 | 0.4671 | 2186.7728 | 2186.7728 | 1.4667 | 0.85139 | 0.96877 | 0.95485
01/03 13:00:00 | 1 | 3 | 13 | (OT)USA_ID_Boise-AP-Gowen-Field-ANGB.726810_AMY_2024EPW | 33.98 | 70.0144 | 72.4054 | 4538.0685 | 1554.5136 | 41.6965 | 106.6667 | 0.40718 | 1849.9773 | 1849.9773 | 1.2833 | 0.85666 | 0.97012 | 0.95662
01/03 14:00:00 | 1 | 3 | 14 | (OT)USA_ID_Boise-AP-Gowen-Field-ANGB.726810_AMY_2024EPW | 33.98 | 70.0318 | 76.2572 | 5078.9473 | 1734.7239 | 38.9188 | 92.2247 | 0.45479 | 2187.9695 | 2187.9695 | 1.4667 | 0.85669 | 0.97013 | 0.9567
01/03 15:00:00 | 1 | 3 | 15 | (OT)USA_ID_Boise-AP-Gowen-Field-ANGB.726810_AMY_2024EPW | 34.538 | 70.0783 | 66.2124 | 4375.3577 | 1500.4303 | 44.1548 | 107.8719 | 0.39423 | 2350.8611 | 2350.8611 | 1.3 | 0.86293 | 0.97156 | 0.95888
01/03 16:00:00 | 1 | 3 | 16 | (OT)USA_ID_Boise-AP-Gowen-Field-ANGB.726810_AMY_2024EPW | 35.06 | 70.0324 | 76.6856 | 4971.4256 | 1692.3058 | 27.4448 | 100 | 0.44404 | 1802.2436 | 1802.2436 | 1.3667 | 0.86903 | 0.97307 | 0.96068
01/03 17:00:00 | 1 | 3 | 17 | (OT)USA_ID_Boise-AP-Gowen-Field-ANGB.726810_AMY_2024EPW | 35.06 | 70.0565 | 42.5498 | 3994.4391 | 1317.8621 | 11.2958 | 101.4732 | 0.36473 | 1316.0066 | 1316.0066 | 1.15 | 0.86909 | 0.97306 | 0.9608
01/03 18:00:00 | 1 | 3 | 18 | (OT)USA_ID_Boise-AP-Gowen-Field-ANGB.726810_AMY_2024EPW | 35.06 | 70.073 | 51.3829 | 4125.713 | 1377.6635 | 45.3956 | 101.2611 | 0.34701 | 1566.4123 | 1566.4123 | 1.2667 | 0.86905 | 0.9731 | 0.96077
01/03 19:00:00 | 1 | 3 | 19 | (OT)USA_ID_Boise-AP-Gowen-Field-ANGB.726810_AMY_2024EPW | 34.502 | 70.038 | 67.2699 | 4464.8727 | 1520.3239 | 84.1945 | 100 | 0.39388 | 1428.3222 | 1428.3222 | 1.3833 | 0.86301 | 0.97178 | 0.95887
01/03 20:00:00 | 1 | 3 | 20 | (OT)USA_ID_Boise-AP-Gowen-Field-ANGB.726810_AMY_2024EPW | 33.515 | 70.0653 | 73.4822 | 4438.2607 | 1514.1273 | 93.2263 | 100.0431 | 0.39846 | 1766.7967 | 1766.7967 | 1.3667 | 0.85188 | 0.96915 | 0.95532
01/03 21:00:00 | 1 | 3 | 21 | (OT)USA_ID_Boise-AP-Gowen-Field-ANGB.726810_AMY_2024EPW | 33.08 | 70.0266 | 78.1662 | 4484.1728 | 1538.4812 | 106.1478 | 100 | 0.4155 | 1711.0153 | 1711.0153 | 1.3833 | 0.84672 | 0.96806 | 0.95365
01/03 22:00:00 | 1 | 3 | 22 | (OT)USA_ID_Boise-AP-Gowen-Field-ANGB.726810_AMY_2024EPW | 33.08 | 70.0456 | 74.2508 | 4341.5263 | 1499.0576 | 106.3803 | 103.7197 | 0.44119 | 2295.3188 | 2295.3188 | 1.3167 | 0.84668 | 0.96798 | 0.95372
01/03 23:00:00 | 1 | 3 | 23 | (OT)USA_ID_Boise-AP-Gowen-Field-ANGB.726810_AMY_2024EPW | 33.08 | 70.0635 | 75.2077 | 4496.0199 | 1558.7809 | 100.5341 | 101.564 | 0.4489 | 2552.7286 | 2552.7286 | 1.3833 | 0.8468 | 0.968 | 0.9539
01/03 24:00:00 | 1 | 3 | 24 | (OT)USA_ID_Boise-AP-Gowen-Field-ANGB.726810_AMY_2024EPW | 33.08 | 70.071 | 72.7347 | 4545.5392 | 1568.5897 | 102.262 | 96.2459 | 0.39122 | 2733.6768 | 2733.6768 | 1.5 | 0.84672 | 0.96795 | 0.95388
01/04 01:00:00 | 1 | 4 | 1 | (OT)USA_ID_Boise-AP-Gowen-Field-ANGB.726810_AMY_2024EPW | 33.08 | 70.0886 | 66.3986 | 4069.7555 | 1401.8443 | 91.3527 | 107.3585 | 0.41438 | 2488.2901 | 2488.2901 | 1.25 | 0.84685 | 0.96803 | 0.95403
01/04 02:00:00 | 1 | 4 | 2 | (OT)USA_ID_Boise-AP-Gowen-Field-ANGB.726810_AMY_2024EPW | 33.545 | 70.0829 | 77.3627 | 4585.4615 | 1581.4711 | 99.5866 | 99.8559 | 0.46141 | 2843.6372 | 2843.6372 | 1.3833 | 0.85193 | 0.9692 | 0.95557
01/04 03:00:00 | 1 | 4 | 3 | (OT)USA_ID_Boise-AP-Gowen-Field-ANGB.726810_AMY_2024EPW | 33.98 | 70.0804 | 65.8751 | 4110.4817 | 1406.4307 | 96.022 | 104.2707 | 0.3748 | 2514.5273 | 2514.5273 | 1.3667 | 0.85703 | 0.97036 | 0.95723
01/04 04:00:00 | 1 | 4 | 4 | (OT)USA_ID_Boise-AP-Gowen-Field-ANGB.726810_AMY_2024EPW | 33.98 | 70.0987 | 73.5341 | 4563.5082 | 1565.2768 | 100.7732 | 97.0639 | 0.43729 | 2906.2812 | 2906.2812 | 1.4167 | 0.85707 | 0.97038 | 0.95729
01/04 05:00:00 | 1 | 4 | 5 | (OT)USA_ID_Boise-AP-Gowen-Field-ANGB.726810_AMY_2024EPW | 33.515 | 70.0872 | 74.9718 | 4595.0693 | 1578.7583 | 81.7514 | 99.5655 | 0.43179 | 2864.5798 | 2864.5798 | 1.3833 | 0.85212 | 0.96931 | 0.95583
01/04 06:00:00 | 1 | 4 | 6 | (OT)USA_ID_Boise-AP-Gowen-Field-ANGB.726810_AMY_2024EPW | 33.08 | 70.078 | 67.0775 | 4533.0829 | 1557.5753 | 72.682 | 95.8009 | 0.40981 | 2442.9424 | 2442.9424 | 1.45 | 0.84689 | 0.9681 | 0.95409
01/04 07:00:00 | 1 | 4 | 7 | (OT)USA_ID_Boise-AP-Gowen-Field-ANGB.726810_AMY_2024EPW | 33.08 | 70.0887 | 76.081 | 5118.7015 | 1757.9813 | 81.0643 | 81.287 | 0.50195 | 2855.7268 | 2855.7268 | 1.6 | 0.84681 | 0.96798 | 0.95398
01/04 08:00:00 | 1 | 4 | 8 | (OT)USA_ID_Boise-AP-Gowen-Field-ANGB.726810_AMY_2024EPW | 33.08 | 70.091 | 74.0923 | 4569.291 | 1572.4335 | 71.9627 | 100.9635 | 0.46385 | 2844.2271 | 2844.2271 | 1.3333 | 0.8471 | 0.96825 | 0.95423
01/04 09:00:00 | 1 | 4 | 9 | (OT)USA_ID_Boise-AP-Gowen-Field-ANGB.726810_AMY_2024EPW | 32.522 | 70.0831 | 65.9352 | 4368.9981 | 1504.9048 | 63.5524 | 101.5373 | 0.40461 | 2433.3778 | 2433.3778 | 1.35 | 0.84095 | 0.96688 | 0.95231
01/04 10:00:00 | 1 | 4 | 10 | (OT)USA_ID_Boise-AP-Gowen-Field-ANGB.726810_AMY_2024EPW | 31.442 | 70.0958 | 70.3343 | 4462.1148 | 1554.6877 | 57.8742 | 101.8847 | 0.42823 | 3029.0889 | 3029.0889 | 1.3833 | 0.82878 | 0.96408 | 0.94847
01/04 11:00:00 | 1 | 4 | 11 | (OT)USA_ID_Boise-AP-Gowen-Field-ANGB.726810_AMY_2024EPW | 31.478 | 70.0705 | 71.6425 | 5085.6445 | 1749.9816 | 65.8227 | 80.2163 | 0.42485 | 2788.8476 | 2788.8476 | 1.6333 | 0.82854 | 0.96402 | 0.94825
01/04 12:00:00 | 1 | 4 | 12 | (OT)USA_ID_Boise-AP-Gowen-Field-ANGB.726810_AMY_2024EPW | 33.581 | 70.0422 | 76.3915 | 4631.1432 | 1594.1881 | 65.1387 | 103.7604 | 0.45544 | 2506.2924 | 2506.2924 | 1.3333 | 0.85181 | 0.96943 | 0.95557
01/04 13:00:00 | 1 | 4 | 13 | (OT)USA_ID_Boise-AP-Gowen-Field-ANGB.726810_AMY_2024EPW | 37.571 | 70.0627 | 60.5278 | 4165.3634 | 1376.2076 | 73.7773 | 104.0255 | 0.36638 | 2047.0889 | 2047.0889 | 1.3 | 0.89671 | 0.97968 | 0.96996
01/04 14:00:00 | 1 | 4 | 14 | (OT)USA_ID_Boise-AP-Gowen-Field-ANGB.726810_AMY_2024EPW | 41.036 | 70.0532 | 53.3407 | 4553.299 | 1392.1841 | 48.2883 | 99.3695 | 0.40058 | 1592.5663 | 1592.5663 | 1.2333 | 0.93653 | 0.98873 | 0.98251
01/04 15:00:00 | 1 | 4 | 15 | (OT)USA_ID_Boise-AP-Gowen-Field-ANGB.726810_AMY_2024EPW | 42.545 | 70.0708 | 39.9298 | 4606.0859 | 1277.978 | 0 | 101.0857 | 0.41164 | 1219.4091 | 1219.4091 | 1.0333 | 0.95407 | 0.99273 | 0.98803
01/04 16:00:00 | 1 | 4 | 16 | (OT)USA_ID_Boise-AP-Gowen-Field-ANGB.726810_AMY_2024EPW | 42.98 | 70.0484 | 37.8688 | 4549.9194 | 1253.4787 | 0 | 101.08 | 0.3771 | 1066.2875 | 1066.2875 | 1.05 | 0.95933 | 0.99414 | 0.98976
01/04 17:00:00 | 1 | 4 | 17 | (OT)USA_ID_Boise-AP-Gowen-Field-ANGB.726810_AMY_2024EPW | 42.515 | 70.1134 | 32.4888 | 3520.5986 | 942.5623 | 0 | 116.933 | 0.41533 | 1224.0699 | 1224.0699 | 0.76667 | 0.95436 | 0.99266 | 0.9882
01/04 18:00:00 | 1 | 4 | 18 | (OT)USA_ID_Boise-AP-Gowen-Field-ANGB.726810_AMY_2024EPW | 41.522 | 70.1062 | 28.6053 | 3022.6621 | 833.0198 | 3.1787 | 125.7433 | 0.37128 | 1078.4553 | 1078.4553 | 0.73333 | 0.94318 | 0.99012 | 0.98467
01/04 19:00:00 | 1 | 4 | 19 | (OT)USA_ID_Boise-AP-Gowen-Field-ANGB.726810_AMY_2024EPW | 40.442 | 70.1393 | 29.4425 | 2024.3779 | 651.5274 | 47.4301 | 143.1454 | 0.28427 | 1640.0699 | 1640.0699 | 0.76667 | 0.93079 | 0.98717 | 0.98065
01/04 20:00:00 | 1 | 4 | 20 | (OT)USA_ID_Boise-AP-Gowen-Field-ANGB.726810_AMY_2024EPW | 39.92 | 70.1264 | 25.0487 | 1639.2754 | 538.4178 | 35.7191 | 156.3818 | 0.21809 | 1430.4443 | 1430.4443 | 0.73333 | 0.92465 | 0.98582 | 0.97875
01/04 21:00:00 | 1 | 4 | 21 | (OT)USA_ID_Boise-AP-Gowen-Field-ANGB.726810_AMY_2024EPW | 39.92 | 70.1061 | 38.8602 | 2522.5119 | 814.029 | 56.0957 | 136.1434 | 0.31928 | 1451.4527 | 1451.4527 | 0.83333 | 0.92459 | 0.98576 | 0.97868
01/04 22:00:00 | 1 | 4 | 22 | (OT)USA_ID_Boise-AP-Gowen-Field-ANGB.726810_AMY_2024EPW | 39.92 | 70.1197 | 37.01 | 2418.0016 | 785.8842 | 51.5224 | 139.849 | 0.29495 | 1427.807 | 1427.807 | 0.8 | 0.92452 | 0.9857 | 0.97863
01/04 23:00:00 | 1 | 4 | 23 | (OT)USA_ID_Boise-AP-Gowen-Field-ANGB.726810_AMY_2024EPW | 39.455 | 70.0987 | 39.6334 | 2690.7128 | 861.0615 | 56.3679 | 129.4135 | 0.35293 | 1459.4688 | 1459.4688 | 0.83333 | 0.91962 | 0.98461 | 0.9771
01/04 24:00:00 | 1 | 4 | 24 | (OT)USA_ID_Boise-AP-Gowen-Field-ANGB.726810_AMY_2024EPW | 38.462 | 70.1272 | 29.0602 | 1942.0952 | 641.843 | 42.4057 | 146.308 | 0.26846 | 1638.8516 | 1638.8516 | 0.8 | 0.90832 | 0.98202 | 0.97351
01/05 01:00:00 | 1 | 5 | 1 | (OT)USA_ID_Boise-AP-Gowen-Field-ANGB.726810_AMY_2024EPW | 37.94 | 70.1184 | 29.0613 | 2356.0342 | 734.1026 | 60.1852 | 125.6646 | 0.32661 | 1458.1919 | 1458.1919 | 0.76667 | 0.90224 | 0.98077 | 0.97167
01/05 02:00:00 | 1 | 5 | 2 | (OT)USA_ID_Boise-AP-Gowen-Field-ANGB.726810_AMY_2024EPW | 37.94 | 70.0899 | 38.3852 | 3315.3774 | 1033.5503 | 95.303 | 99.1601 | 0.38668 | 1691.3522 | 1691.3522 | 1.0667 | 0.90218 | 0.98085 | 0.97161
01/05 03:00:00 | 1 | 5 | 3 | (OT)USA_ID_Boise-AP-Gowen-Field-ANGB.726810_AMY_2024EPW | 37.475 | 70.096 | 34.7532 | 2967.416 | 937.7363 | 87.5095 | 110.9608 | 0.36953 | 1487.7915 | 1487.7915 | 0.93333 | 0.89718 | 0.97968 | 0.97003
01/05 04:00:00 | 1 | 5 | 4 | (OT)USA_ID_Boise-AP-Gowen-Field-ANGB.726810_AMY_2024EPW | 37.04 | 70.0854 | 40.9088 | 3442.8616 | 1103.3867 | 103.8004 | 98.0834 | 0.45052 | 1707.1083 | 1707.1083 | 1.0667 | 0.89193 | 0.97846 | 0.96833
01/05 05:00:00 | 1 | 5 | 5 | (OT)USA_ID_Boise-AP-Gowen-Field-ANGB.726810_AMY_2024EPW | 36.482 | 70.093 | 35.8252 | 3047.2772 | 978.3558 | 86.1275 | 110.1768 | 0.39694 | 1485.3797 | 1485.3797 | 0.93333 | 0.88598 | 0.97712 | 0.96648
01/05 06:00:00 | 1 | 5 | 6 | (OT)USA_ID_Boise-AP-Gowen-Field-ANGB.726810_AMY_2024EPW | 35.96 | 70.0773 | 46.2033 | 3756.2403 | 1226.8537 | 103.5746 | 95.2562 | 0.41149 | 1698.379 | 1698.379 | 1.2 | 0.87975 | 0.97579 | 0.96457
01/05 07:00:00 | 1 | 5 | 7 | (OT)USA_ID_Boise-AP-Gowen-Field-ANGB.726810_AMY_2024EPW | 35.96 | 70.0717 | 47.5974 | 3601.4498 | 1189.1917 | 98.0534 | 106.7462 | 0.2525 | 1487.7276 | 1487.7276 | 1.2667 | 0.87982 | 0.97619 | 0.96472
01/05 08:00:00 | 1 | 5 | 8 | (OT)USA_ID_Boise-AP-Gowen-Field-ANGB.726810_AMY_2024EPW | 35.96 | 70.0617 | 59.2603 | 4291.9506 | 1430.8184 | 111.3373 | 93.4537 | 0.32071 | 1692.4369 | 1692.4369 | 1.4667 | 0.87977 | 0.9761 | 0.9647
01/05 09:00:00 | 1 | 5 | 9 | (OT)USA_ID_Boise-AP-Gowen-Field-ANGB.726810_AMY_2024EPW | 35.495 | 70.0598 | 66.9152 | 4120.1099 | 1389.8615 | 111.0193 | 103.1831 | 0.40516 | 2147.9522 | 2147.9522 | 1.3167 | 0.8748 | 0.97482 | 0.96334
01/05 10:00:00 | 1 | 5 | 10 | (OT)USA_ID_Boise-AP-Gowen-Field-ANGB.726810_AMY_2024EPW | 34.502 | 70.0875 | 72.8249 | 4329.8709 | 1470.5386 | 122.4315 | 98.0559 | 0.41324 | 3067.3582 | 3067.3582 | 1.4167 | 0.8637 | 0.9723 | 0.95977
01/05 11:00:00 | 1 | 5 | 11 | (OT)USA_ID_Boise-AP-Gowen-Field-ANGB.726810_AMY_2024EPW | 34.538 | 70.0814 | 72.5579 | 4381.2688 | 1476.7245 | 118.5439 | 95.1508 | 0.46064 | 2847.1689 | 2847.1689 | 1.3667 | 0.86375 | 0.97235 | 0.95981
01/05 12:00:00 | 1 | 5 | 12 | (OT)USA_ID_Boise-AP-Gowen-Field-ANGB.726810_AMY_2024EPW | 36.548 | 70.0491 | 82.5952 | 5258.0899 | 1752.0373 | 123.1204 | 75.9294 | 0.56132 | 2954.7853 | 2954.7853 | 1.5833 | 0.88631 | 0.97743 | 0.96685
01/05 13:00:00 | 1 | 5 | 13 | (OT)USA_ID_Boise-AP-Gowen-Field-ANGB.726810_AMY_2024EPW | 38.963 | 70.0571 | 76.4249 | 4873.9088 | 1608.6318 | 121.8105 | 86.4284 | 0.49346 | 2835.931 | 2835.931 | 1.5 | 0.91386 | 0.98374 | 0.97562
01/05 14:00:00 | 1 | 5 | 14 | (OT)USA_ID_Boise-AP-Gowen-Field-ANGB.726810_AMY_2024EPW | 40.478 | 70.0467 | 78.4094 | 5050.9991 | 1650.8072 | 136.2211 | 81.3846 | 0.51601 | 2877.5451 | 2877.5451 | 1.55 | 0.93113 | 0.98767 | 0.98108
01/05 15:00:00 | 1 | 5 | 15 | (OT)USA_ID_Boise-AP-Gowen-Field-ANGB.726810_AMY_2024EPW | 41.558 | 70.0454 | 70.0132 | 6222.8025 | 1812.5992 | 0 | 85.1259 | 0.44334 | 1984.8567 | 1984.8567 | 1.4667 | 0.94343 | 0.99064 | 0.98505
01/05 16:00:00 | 1 | 5 | 16 | (OT)USA_ID_Boise-AP-Gowen-Field-ANGB.726810_AMY_2024EPW | 42.08 | 70.0437 | 55.9898 | 5327.1433 | 1518.9996 | 0 | 94.3677 | 0.42379 | 1688.261 | 1688.261 | 1.25 | 0.9494 | 0.99196 | 0.98697
01/05 17:00:00 | 1 | 5 | 17 | (OT)USA_ID_Boise-AP-Gowen-Field-ANGB.726810_AMY_2024EPW | 42.08 | 70.0786 | 38.0997 | 4381.2655 | 1196.0982 | 0 | 103.1038 | 0.31564 | 1239.9223 | 1239.9223 | 1.0667 | 0.94957 | 0.99217 | 0.98701
01/05 18:00:00 | 1 | 5 | 18 | (OT)USA_ID_Boise-AP-Gowen-Field-ANGB.726810_AMY_2024EPW | 40.964 | 70.0754 | 38.4642 | 3661.7381 | 1072.2618 | 59.973 | 105.4515 | 0.29599 | 1319.4 | 1319.4 | 1.1 | 0.93742 | 0.98939 | 0.98315
01/05 19:00:00 | 1 | 5 | 19 | (OT)USA_ID_Boise-AP-Gowen-Field-ANGB.726810_AMY_2024EPW | 38.432 | 70.092 | 42.7642 | 3519.338 | 1118.0302 | 100.7615 | 101.0578 | 0.3116 | 1701.8325 | 1701.8325 | 1.1833 | 0.90878 | 0.98271 | 0.97397
01/05 20:00:00 | 1 | 5 | 20 | (OT)USA_ID_Boise-AP-Gowen-Field-ANGB.726810_AMY_2024EPW | 36.017 | 70.0951 | 31.5915 | 2719.3529 | 846.8498 | 78.4434 | 110.3678 | 0.36908 | 1490.5679 | 1490.5679 | 0.86667 | 0.88116 | 0.97613 | 0.9651
01/05 21:00:00 | 1 | 5 | 21 | (OT)USA_ID_Boise-AP-Gowen-Field-ANGB.726810_AMY_2024EPW | 34.037 | 70.1169 | 34.0075 | 2792.2623 | 886.0432 | 75.2054 | 108.5864 | 0.38561 | 1698.3004 | 1698.3004 | 0.86667 | 0.85861 | 0.97087 | 0.95788
01/05 22:00:00 | 1 | 5 | 22 | (OT)USA_ID_Boise-AP-Gowen-Field-ANGB.726810_AMY_2024EPW | 31.964 | 70.0712 | 44.8242 | 3556.3202 | 1193.5304 | 84.4083 | 101.6874 | 0.36995 | 1484.4415 | 1484.4415 | 1.15 | 0.83523 | 0.96574 | 0.9506
01/05 23:00:00 | 1 | 5 | 23 | (OT)USA_ID_Boise-AP-Gowen-Field-ANGB.726810_AMY_2024EPW | 30.455 | 70.0583 | 74.119 | 4364.7386 | 1509.3956 | 95.5105 | 100 | 0.39706 | 1795.0768 | 1795.0768 | 1.3667 | 0.8178 | 0.96211 | 0.94506
01/05 24:00:00 | 1 | 5 | 24 | (OT)USA_ID_Boise-AP-Gowen-Field-ANGB.726810_AMY_2024EPW | 31.043 | 70.0789 | 66.5053 | 4086.1371 | 1418.885 | 91.8757 | 106.7017 | 0.38416 | 2344.7892 | 2344.7892 | 1.3167 | 0.82381 | 0.96338 | 0.94714
01/06 01:00:00 | 1 | 6 | 1 | (OT)USA_ID_Boise-AP-Gowen-Field-ANGB.726810_AMY_2024EPW | 32 | 70.0671 | 83.1456 | 5178.1023 | 1776.1731 | 128.241 | 75.3215 | 0.53136 | 2891.8093 | 2891.8093 | 1.6333 | 0.83507 | 0.9657 | 0.95061
01/06 02:00:00 | 1 | 6 | 2 | (OT)USA_ID_Boise-AP-Gowen-Field-ANGB.726810_AMY_2024EPW | 31.442 | 70.0838 | 71.0514 | 4524.1389 | 1559.2693 | 109.5913 | 90.3757 | 0.46153 | 2673.1756 | 2673.1756 | 1.45 | 0.8289 | 0.96436 | 0.94869
01/06 03:00:00 | 1 | 6 | 3 | (OT)USA_ID_Boise-AP-Gowen-Field-ANGB.726810_AMY_2024EPW | 31.478 | 70.0795 | 96.2696 | 5673.1839 | 1974.4956 | 143.4604 | 70.3313 | 0.56873 | 3026.947 | 3026.947 | 1.8167 | 0.829 | 0.96436 | 0.94878
01/06 04:00:00 | 1 | 6 | 4 | (OT)USA_ID_Boise-AP-Gowen-Field-ANGB.726810_AMY_2024EPW | 32.558 | 70.0913 | 102.7962 | 5899.5454 | 2028.123 | 162.3837 | 62.5095 | 0.64787 | 3573.0676 | 3573.0676 | 1.85 | 0.84145 | 0.96724 | 0.95276
01/06 05:00:00 | 1 | 6 | 5 | (OT)USA_ID_Boise-AP-Gowen-Field-ANGB.726810_AMY_2024EPW | 33.545 | 70.0612 | 82.9924 | 5007.317 | 1687.8285 | 139.4308 | 72.8248 | 0.61518 | 2883.4967 | 2883.4967 | 1.5167 | 0.85265 | 0.96974 | 0.95625
01/06 06:00:00 | 1 | 6 | 6 | (OT)USA_ID_Boise-AP-Gowen-Field-ANGB.726810_AMY_2024EPW | 33.98 | 70.1164 | 125.1592 | 6847.8069 | 2354.6765 | 183.5 | 48.8326 | 0.75158 | 4251.5787 | 4251.5787 | 2.0833 | 0.8577 | 0.9709 | 0.95788
01/06 07:00:00 | 1 | 6 | 7 | (OT)USA_ID_Boise-AP-Gowen-Field-ANGB.726810_AMY_2024EPW | 34.538 | 70.0786 | 90.0982 | 5287.1826 | 1785.8844 | 145.4899 | 72.7757 | 0.60353 | 3094.2843 | 3094.2843 | 1.6167 | 0.86383 | 0.97225 | 0.95972
01/06 08:00:00 | 1 | 6 | 8 | (OT)USA_ID_Boise-AP-Gowen-Field-ANGB.726810_AMY_2024EPW | 35.06 | 70.0807 | 119.0144 | 6764.1235 | 2286.8083 | 188.5099 | 45.8888 | 0.72976 | 4448.7367 | 4448.7367 | 2.05 | 0.86999 | 0.97378 | 0.9618
01/06 09:00:00 | 1 | 6 | 9 | (OT)USA_ID_Boise-AP-Gowen-Field-ANGB.726810_AMY_2024EPW | 35.06 | 70.1008 | 132.9833 | 7368.0306 | 2508.6474 | 189.3086 | 40.943 | 0.75057 | 4756.0931 | 4756.0931 | 2.2167 | 0.8701 | 0.97391 | 0.96192
01/06 10:00:00 | 1 | 6 | 10 | (OT)USA_ID_Boise-AP-Gowen-Field-ANGB.726810_AMY_2024EPW | 35.525 | 70.0607 | 72.2158 | 4790.4347 | 1560.9372 | 112.9563 | 73.4214 | 0.61454 | 2654.177 | 2654.177 | 1.3667 | 0.87509 | 0.97484 | 0.96333
01/06 11:00:00 | 1 | 6 | 11 | (OT)USA_ID_Boise-AP-Gowen-Field-ANGB.726810_AMY_2024EPW | 36.983 | 70.0636 | 71.0079 | 4636.3778 | 1511.0825 | 100.7343 | 80.8597 | 0.5957 | 2621.9299 | 2621.9299 | 1.3333 | 0.89145 | 0.97852 | 0.96848
01/06 12:00:00 | 1 | 6 | 12 | (OT)USA_ID_Boise-AP-Gowen-Field-ANGB.726810_AMY_2024EPW | 38.498 | 70.0628 | 70.8346 | 4771.217 | 1539.3824 | 74.9935 | 82.5643 | 0.58718 | 2533.7457 | 2533.7457 | 1.3333 | 0.90874 | 0.98247 | 0.97396
01/06 13:00:00 | 1 | 6 | 13 | (OT)USA_ID_Boise-AP-Gowen-Field-ANGB.726810_AMY_2024EPW | 39.485 | 70.0547 | 71.9319 | 5225.1127 | 1637.4033 | 53.8429 | 73.1271 | 0.63436 | 2581.1577 | 2581.1577 | 1.3333 | 0.91998 | 0.98506 | 0.97754
01/06 14:00:00 | 1 | 6 | 14 | (OT)USA_ID_Boise-AP-Gowen-Field-ANGB.726810_AMY_2024EPW | 38.897 | 70.0572 | 73.0191 | 5113.3669 | 1661.7625 | 48.0586 | 83.8687 | 0.53598 | 2504.1266 | 2504.1266 | 1.4167 | 0.91359 | 0.98358 | 0.97547
01/06 15:00:00 | 1 | 6 | 15 | (OT)USA_ID_Boise-AP-Gowen-Field-ANGB.726810_AMY_2024EPW | 35.429 | 70.0598 | 74.8777 | 5287.0859 | 1773.9955 | 47.9543 | 83.4245 | 0.51372 | 2592.3058 | 2592.3058 | 1.5 | 0.87457 | 0.97482 | 0.96313
01/06 16:00:00 | 1 | 6 | 16 | (OT)USA_ID_Boise-AP-Gowen-Field-ANGB.726810_AMY_2024EPW | 33.08 | 70.0625 | 84.124 | 6153.3088 | 2110.0886 | 45.6941 | 64.0401 | 0.5955 | 2566.5709 | 2566.5709 | 1.8 | 0.84733 | 0.96873 | 0.95464
01/06 17:00:00 | 1 | 6 | 17 | (OT)USA_ID_Boise-AP-Gowen-Field-ANGB.726810_AMY_2024EPW | 33.08 | 70.0793 | 82.2522 | 5691.3235 | 1923.2769 | 42.2763 | 70.8251 | 0.60216 | 2632.1957 | 2632.1957 | 1.5833 | 0.84758 | 0.96882 | 0.9548
01/06 18:00:00 | 1 | 6 | 18 | (OT)USA_ID_Boise-AP-Gowen-Field-ANGB.726810_AMY_2024EPW | 33.08 | 70.0632 | 70.7218 | 4755.8261 | 1611.6724 | 60.8058 | 87.6673 | 0.52386 | 2300.7414 | 2300.7414 | 1.3833 | 0.84748 | 0.9687 | 0.95471
01/06 19:00:00 | 1 | 6 | 19 | (OT)USA_ID_Boise-AP-Gowen-Field-ANGB.726810_AMY_2024EPW | 33.08 | 70.0532 | 73.1667 | 4921.8957 | 1666.3484 | 89.4766 | 83.81 | 0.48556 | 2659.7741 | 2659.7741 | 1.4833 | 0.84735 | 0.96863 | 0.95454
01/06 20:00:00 | 1 | 6 | 20 | (OT)USA_ID_Boise-AP-Gowen-Field-ANGB.726810_AMY_2024EPW | 33.08 | 70.0761 | 65.0137 | 4335.6608 | 1475.0172 | 78.9286 | 98.9673 | 0.39545 | 2465.3957 | 2465.3957 | 1.3667 | 0.84745 | 0.9688 | 0.95473
01/06 21:00:00 | 1 | 6 | 21 | (OT)USA_ID_Boise-AP-Gowen-Field-ANGB.726810_AMY_2024EPW | 33.08 | 70.105 | 64.3387 | 4127.8076 | 1412.9934 | 74.0084 | 107.2078 | 0.39215 | 2636.3396 | 2636.3396 | 1.2833 | 0.84757 | 0.96896 | 0.95479
01/06 22:00:00 | 1 | 6 | 22 | (OT)USA_ID_Boise-AP-Gowen-Field-ANGB.726810_AMY_2024EPW | 33.08 | 70.0799 | 70.7433 | 4467.7104 | 1525.3409 | 87.3683 | 97.9918 | 0.44225 | 2581.5623 | 2581.5623 | 1.3667 | 0.84761 | 0.96895 | 0.95486
01/06 23:00:00 | 1 | 6 | 23 | (OT)USA_ID_Boise-AP-Gowen-Field-ANGB.726810_AMY_2024EPW | 32.522 | 70.0715 | 79.1494 | 4971.5547 | 1706.6037 | 106.298 | 85.5336 | 0.50215 | 2884.3765 | 2884.3765 | 1.5333 | 0.84144 | 0.9675 | 0.95289
01/06 24:00:00 | 1 | 6 | 24 | (OT)USA_ID_Boise-AP-Gowen-Field-ANGB.726810_AMY_2024EPW | 32 | 70.0597 | 83.2788 | 5172.1061 | 1774.9547 | 125.3943 | 75.1849 | 0.50866 | 2767.9178 | 2767.9178 | 1.6667 | 0.83533 | 0.96597 | 0.95092
01/07 01:00:00 | 1 | 7 | 1 | (OT)USA_ID_Boise-AP-Gowen-Field-ANGB.726810_AMY_2024EPW | 31.442 | 70.0634 | 84.6664 | 5392.1622 | 1868.4935 | 120.5799 | 71.8167 | 0.51084 | 2548.5008 | 2548.5008 | 1.7667 | 0.82902 | 0.96459 | 0.94904
01/07 02:00:00 | 1 | 7 | 2 | (OT)USA_ID_Boise-AP-Gowen-Field-ANGB.726810_AMY_2024EPW | 30.455 | 70.0749 | 85.2162 | 5268.6468 | 1814.0095 | 108.2013 | 73.7506 | 0.5233 | 3060.153 | 3060.153 | 1.6333 | 0.81795 | 0.96211 | 0.94542
01/07 03:00:00 | 1 | 7 | 3 | (OT)USA_ID_Boise-AP-Gowen-Field-ANGB.726810_AMY_2024EPW | 28.997 | 70.102 | 84.183 | 5118.1671 | 1770.839 | 103.1731 | 75.2338 | 0.62194 | 3464.5205 | 3464.5205 | 1.4667 | 0.80186 | 0.95849 | 0.94048
01/07 04:00:00 | 1 | 7 | 4 | (OT)USA_ID_Boise-AP-Gowen-Field-ANGB.726810_AMY_2024EPW | 27.482 | 70.0976 | 95.4202 | 5612.435 | 1966.4935 | 99.5116 | 68.0966 | 0.65952 | 3851.7643 | 3851.7643 | 1.6 | 0.78452 | 0.95448 | 0.93497
01/07 05:00:00 | 1 | 7 | 5 | (OT)USA_ID_Boise-AP-Gowen-Field-ANGB.726810_AMY_2024EPW | 26.495 | 70.089 | 85.5176 | 5238.448 | 1849.45 | 83.6599 | 77.1907 | 0.48013 | 3457.5518 | 3457.5518 | 1.6667 | 0.77329 | 0.95221 | 0.9315
01/07 06:00:00 | 1 | 7 | 6 | (OT)USA_ID_Boise-AP-Gowen-Field-ANGB.726810_AMY_2024EPW | 26.06 | 70.0795 | 108.1259 | 6372.5699 | 2274.1122 | 103.8278 | 59.5435 | 0.61197 | 3427.0237 | 3427.0237 | 1.9667 | 0.76812 | 0.95081 | 0.92983
01/07 07:00:00 | 1 | 7 | 7 | (OT)USA_ID_Boise-AP-Gowen-Field-ANGB.726810_AMY_2024EPW | 25.037 | 70.0801 | 100.3946 | 6125.8836 | 2187.1924 | 99.757 | 58.2164 | 0.60422 | 3515.8899 | 3515.8899 | 1.9 | 0.75685 | 0.94845 | 0.92636
01/07 08:00:00 | 1 | 7 | 8 | (OT)USA_ID_Boise-AP-Gowen-Field-ANGB.726810_AMY_2024EPW | 23.522 | 70.0983 | 106.846 | 6481.5368 | 2327.3029 | 97.9624 | 48.9457 | 0.62179 | 3970.5162 | 3970.5162 | 2.0167 | 0.73959 | 0.94455 | 0.92095
01/07 09:00:00 | 1 | 7 | 9 | (OT)USA_ID_Boise-AP-Gowen-Field-ANGB.726810_AMY_2024EPW | 22.442 | 70.0538 | 102.8356 | 6478.2391 | 2345.3229 | 81.3802 | 56.6667 | 0.58765 | 3316.3471 | 3316.3471 | 2 | 0.72724 | 0.94168 | 0.91699
01/07 10:00:00 | 1 | 7 | 10 | (OT)USA_ID_Boise-AP-Gowen-Field-ANGB.726810_AMY_2024EPW | 21.455 | 70.0899 | 103.2995 | 6430.4139 | 2335.8204 | 59.9942 | 54.7932 | 0.59238 | 3479.089 | 3479.089 | 1.9667 | 0.71617 | 0.93926 | 0.9136
01/07 11:00:00 | 1 | 7 | 11 | (OT)USA_ID_Boise-AP-Gowen-Field-ANGB.726810_AMY_2024EPW | 23.066 | 70.0874 | 105.6691 | 6516.8263 | 2349.7727 | 59.352 | 57.2742 | 0.60152 | 3950.621 | 3950.621 | 1.95 | 0.73401 | 0.94336 | 0.91921
01/07 12:00:00 | 1 | 7 | 12 | (OT)USA_ID_Boise-AP-Gowen-Field-ANGB.726810_AMY_2024EPW | 27.026 | 70.0647 | 84.8442 | 5667.6803 | 1994.2649 | 64.4461 | 67.7888 | 0.53173 | 2538.2397 | 2538.2397 | 1.7333 | 0.77859 | 0.95334 | 0.93319
01/07 13:00:00 | 1 | 7 | 13 | (OT)USA_ID_Boise-AP-Gowen-Field-ANGB.726810_AMY_2024EPW | 30.521 | 70.0663 | 83.258 | 5594.0059 | 1933.1336 | 64.1072 | 71.3272 | 0.58897 | 2745.6137 | 2745.6137 | 1.6333 | 0.81834 | 0.96231 | 0.9457
01/07 14:00:00 | 1 | 7 | 14 | (OT)USA_ID_Boise-AP-Gowen-Field-ANGB.726810_AMY_2024EPW | 32.558 | 70.0587 | 72.5944 | 5052.476 | 1668.6892 | 66.5619 | 70.6536 | 0.53284 | 2661.2516 | 2661.2516 | 1.4667 | 0.84195 | 0.96787 | 0.95331
01/07 15:00:00 | 1 | 7 | 15 | (OT)USA_ID_Boise-AP-Gowen-Field-ANGB.726810_AMY_2024EPW | 33.08 | 70.0627 | 71.9145 | 4917.6884 | 1630.7686 | 64.8419 | 75.619 | 0.53601 | 2543.9353 | 2543.9353 | 1.4333 | 0.84803 | 0.96926 | 0.95526
01/07 16:00:00 | 1 | 7 | 16 | (OT)USA_ID_Boise-AP-Gowen-Field-ANGB.726810_AMY_2024EPW | 33.08 | 70.0731 | 70.1627 | 4556.4179 | 1542.0459 | 57.4557 | 88.259 | 0.55871 | 2499.3537 | 2499.3537 | 1.3333 | 0.84802 | 0.96917 | 0.95525
01/07 17:00:00 | 1 | 7 | 17 | (OT)USA_ID_Boise-AP-Gowen-Field-ANGB.726810_AMY_2024EPW | 33.08 | 70.0553 | 72.5756 | 4966.9731 | 1675.6701 | 68.3116 | 84.2454 | 0.46345 | 2357.2109 | 2357.2109 | 1.5 | 0.84793 | 0.9693 | 0.95525
01/07 18:00:00 | 1 | 7 | 18 | (OT)USA_ID_Boise-AP-Gowen-Field-ANGB.726810_AMY_2024EPW | 31.964 | 70.0513 | 73.6899 | 4970.9514 | 1697.2033 | 76.461 | 85.4135 | 0.50762 | 2723.7135 | 2723.7135 | 1.4667 | 0.83561 | 0.96649 | 0.95133
01/07 19:00:00 | 1 | 7 | 19 | (OT)USA_ID_Boise-AP-Gowen-Field-ANGB.726810_AMY_2024EPW | 29.897 | 70.0725 | 80.7782 | 5099.099 | 1765.4902 | 78.5743 | 82.5323 | 0.48415 | 2729.468 | 2729.468 | 1.5667 | 0.81224 | 0.96118 | 0.94401
01/07 20:00:00 | 1 | 7 | 20 | (OT)USA_ID_Boise-AP-Gowen-Field-ANGB.726810_AMY_2024EPW | 27.452 | 70.0775 | 85.0074 | 5527.7923 | 1933.4418 | 80.3748 | 67.0596 | 0.52439 | 2847.5735 | 2847.5735 | 1.7333 | 0.78463 | 0.95512 | 0.93546
01/07 21:00:00 | 1 | 7 | 21 | (OT)USA_ID_Boise-AP-Gowen-Field-ANGB.726810_AMY_2024EPW | 26.06 | 70.0653 | 88.4839 | 5692.4777 | 2019.0414 | 75.8756 | 69.777 | 0.52382 | 2772.0913 | 2772.0913 | 1.7833 | 0.76852 | 0.95148 | 0.93048
01/07 22:00:00 | 1 | 7 | 22 | (OT)USA_ID_Boise-AP-Gowen-Field-ANGB.726810_AMY_2024EPW | 25.037 | 70.0776 | 95.0948 | 6032.1203 | 2156.2238 | 80.4641 | 61.4999 | 0.5969 | 2968.2795 | 2968.2795 | 1.8667 | 0.75708 | 0.94875 | 0.9268
01/07 23:00:00 | 1 | 7 | 23 | (OT)USA_ID_Boise-AP-Gowen-Field-ANGB.726810_AMY_2024EPW | 23.522 | 70.0623 | 95.8897 | 5959.8113 | 2139.8035 | 85.1596 | 60.6699 | 0.58253 | 3026.4624 | 3026.4624 | 1.85 | 0.73977 | 0.94483 | 0.92127
01/07 24:00:00 | 1 | 7 | 24 | (OT)USA_ID_Boise-AP-Gowen-Field-ANGB.726810_AMY_2024EPW | 20.396 | 70.1208 | 92.4805 | 6154.3 | 2246.6517 | 69.4815 | 55.9311 | 0.59084 | 3868.8775 | 3868.8775 | 1.9333 | 0.70474 | 0.93708 | 0.91036
01/08 01:00:00 | 1 | 8 | 1 | (OT)USA_ID_Boise-AP-Gowen-Field-ANGB.726810_AMY_2024EPW | 17.495 | 70.0824 | 112.4045 | 6727.587 | 2488.8166 | 62.0141 | 50 | 0.62855 | 4082.9397 | 4082.9397 | 2.0667 | 0.67167 | 0.92964 | 0.89993
01/08 02:00:00 | 1 | 8 | 2 | (OT)USA_ID_Boise-AP-Gowen-Field-ANGB.726810_AMY_2024EPW | 17.06 | 70.115 | 128.8217 | 7424.0755 | 2757.3651 | 70.7503 | 36.8287 | 0.76423 | 4199.6123 | 4199.6123 | 2.2 | 0.66667 | 0.92839 | 0.89831
01/08 03:00:00 | 1 | 8 | 3 | (OT)USA_ID_Boise-AP-Gowen-Field-ANGB.726810_AMY_2024EPW | 17.525 | 70.0888 | 118.9576 | 7004.2207 | 2592.4037 | 71.8672 | 46.6667 | 0.70035 | 3893.3339 | 3893.3339 | 2.1 | 0.67188 | 0.92968 | 0.89996
01/08 04:00:00 | 1 | 8 | 4 | (OT)USA_ID_Boise-AP-Gowen-Field-ANGB.726810_AMY_2024EPW | 17.96 | 70.1101 | 125.3285 | 7361.481 | 2717.8421 | 77.3006 | 36.6667 | 0.71549 | 4653.2734 | 4653.2734 | 2.2333 | 0.67689 | 0.93082 | 0.90154
01/08 05:00:00 | 1 | 8 | 5 | (OT)USA_ID_Boise-AP-Gowen-Field-ANGB.726810_AMY_2024EPW | 16.472 | 70.095 | 124.7933 | 7285.4159 | 2753.2475 | 66.1385 | 46.6667 | 0.65886 | 4291.1187 | 4291.1187 | 2.2333 | 0.66069 | 0.92279 | 0.8901
01/08 06:00:00 | 1 | 8 | 6 | (OT)USA_ID_Boise-AP-Gowen-Field-ANGB.726810_AMY_2024EPW | 15.545 | 70.0845 | 135.7266 | 7732.1519 | 2990.4879 | 63.0357 | 40 | 0.67891 | 5008.248 | 5008.248 | 2.4 | 0.65029 | 0.91502 | 0.87891
01/08 07:00:00 | 1 | 8 | 7 | (OT)USA_ID_Boise-AP-Gowen-Field-ANGB.726810_AMY_2024EPW | 14.957 | 70.0889 | 134.0652 | 7658.0162 | 3006.5352 | 57.0878 | 40 | 0.68507 | 4982.5083 | 4982.5083 | 2.3833 | 0.64418 | 0.90989 | 0.8714
01/08 08:00:00 | 1 | 8 | 8 | (OT)USA_ID_Boise-AP-Gowen-Field-ANGB.726810_AMY_2024EPW | 15.023 | 70.0868 | 139.787 | 7592.6502 | 2977.516 | 56.9044 | 46.6667 | 0.71669 | 4904.9372 | 4904.9372 | 2.3 | 0.64471 | 0.9103 | 0.87197
01/08 09:00:00 | 1 | 8 | 9 | (OT)USA_ID_Boise-AP-Gowen-Field-ANGB.726810_AMY_2024EPW | 15.98 | 70.0759 | 151.9989 | 8132.7442 | 3111.7389 | 64.7694 | 40 | 0.78022 | 5440.3079 | 5440.3079 | 2.4 | 0.6553 | 0.91923 | 0.88495
01/08 10:00:00 | 1 | 8 | 10 | (OT)USA_ID_Boise-AP-Gowen-Field-ANGB.726810_AMY_2024EPW | 17.561 | 70.0848 | 143.1398 | 7960.5682 | 2965.3502 | 65.0831 | 43.3333 | 0.7334 | 4629.2421 | 4629.2421 | 2.35 | 0.67244 | 0.92887 | 0.8989
01/08 11:00:00 | 1 | 8 | 11 | (OT)USA_ID_Boise-AP-Gowen-Field-ANGB.726810_AMY_2024EPW | 20.063 | 70.0738 | 139.7059 | 7740.1752 | 2842.8536 | 64.4769 | 50 | 0.70992 | 4699.2249 | 4699.2249 | 2.25 | 0.70077 | 0.93631 | 0.90936
01/08 12:00:00 | 1 | 8 | 12 | (OT)USA_ID_Boise-AP-Gowen-Field-ANGB.726810_AMY_2024EPW | 23.066 | 70.0433 | 128.4572 | 7381.0857 | 2674.0217 | 60.9775 | 56.6667 | 0.67193 | 3614.3781 | 3614.3781 | 2.1333 | 0.73444 | 0.94385 | 0.91986
01/08 13:00:00 | 1 | 8 | 13 | (OT)USA_ID_Boise-AP-Gowen-Field-ANGB.726810_AMY_2024EPW | 26.003 | 70.0412 | 87.6613 | 6098.4942 | 2157.3554 | 52.5269 | 66.6667 | 0.50014 | 2932.8866 | 2932.8866 | 1.8667 | 0.76783 | 0.9515 | 0.93038
01/08 14:00:00 | 1 | 8 | 14 | (OT)USA_ID_Boise-AP-Gowen-Field-ANGB.726810_AMY_2024EPW | 27.983 | 70.0541 | 75.7117 | 5361.7049 | 1838.1567 | 49.7685 | 67.5566 | 0.51675 | 2730.3407 | 2730.3407 | 1.6 | 0.79034 | 0.95665 | 0.9374
01/08 15:00:00 | 1 | 8 | 15 | (OT)USA_ID_Boise-AP-Gowen-Field-ANGB.726810_AMY_2024EPW | 29.498 | 70.0632 | 71.5474 | 4847.0421 | 1649.4959 | 46.981 | 76.2042 | 0.61898 | 2615.4361 | 2615.4361 | 1.3333 | 0.8077 | 0.96043 | 0.94291
01/08 16:00:00 | 1 | 8 | 16 | (OT)USA_ID_Boise-AP-Gowen-Field-ANGB.726810_AMY_2024EPW | 30.485 | 70.0671 | 70.8435 | 4682.6984 | 1596.3653 | 51.7148 | 82.3013 | 0.58849 | 2545.506 | 2545.506 | 1.3333 | 0.8189 | 0.96297 | 0.94644
01/08 17:00:00 | 1 | 8 | 17 | (OT)USA_ID_Boise-AP-Gowen-Field-ANGB.726810_AMY_2024EPW | 30.92 | 70.0559 | 74.5528 | 4988.2951 | 1705.0191 | 57.6509 | 86.07 | 0.48221 | 2766.4097 | 2766.4097 | 1.4667 | 0.82389 | 0.96422 | 0.94803
01/08 18:00:00 | 1 | 8 | 18 | (OT)USA_ID_Boise-AP-Gowen-Field-ANGB.726810_AMY_2024EPW | 30.455 | 70.0531 | 70.4863 | 4847.7735 | 1650.1034 | 58.5004 | 85.2768 | 0.44269 | 2733.1392 | 2733.1392 | 1.4667 | 0.81881 | 0.96317 | 0.94648
01/08 19:00:00 | 1 | 8 | 19 | (OT)USA_ID_Boise-AP-Gowen-Field-ANGB.726810_AMY_2024EPW | 29.462 | 70.0517 | 74.4442 | 4964.8448 | 1704.1181 | 68.2924 | 83.4197 | 0.47974 | 2771.5305 | 2771.5305 | 1.4833 | 0.80755 | 0.96053 | 0.94283
01/08 20:00:00 | 1 | 8 | 20 | (OT)USA_ID_Boise-AP-Gowen-Field-ANGB.726810_AMY_2024EPW | 28.94 | 70.0515 | 74.9492 | 4954.5301 | 1708.3843 | 77.178 | 83.3333 | 0.47997 | 2813.3337 | 2813.3337 | 1.5 | 0.80145 | 0.95919 | 0.94093
01/08 21:00:00 | 1 | 8 | 21 | (OT)USA_ID_Boise-AP-Gowen-Field-ANGB.726810_AMY_2024EPW | 29.963 | 70.0517 | 75.3832 | 4957.8292 | 1702.7607 | 84.5998 | 83.7253 | 0.50474 | 2810.8798 | 2810.8798 | 1.4833 | 0.81273 | 0.96172 | 0.94448
01/08 22:00:00 | 1 | 8 | 22 | (OT)USA_ID_Boise-AP-Gowen-Field-ANGB.726810_AMY_2024EPW | 30.92 | 70.0501 | 75.962 | 4999.7058 | 1712.5565 | 89.4903 | 82.5557 | 0.53549 | 2729.4947 | 2729.4947 | 1.4833 | 0.82387 | 0.9642 | 0.94797
01/08 23:00:00 | 1 | 8 | 23 | (OT)USA_ID_Boise-AP-Gowen-Field-ANGB.726810_AMY_2024EPW | 31.478 | 70.0545 | 78.5747 | 5024.8234 | 1719.9768 | 93.3892 | 82.5003 | 0.5108 | 2822.4998 | 2822.4998 | 1.5333 | 0.8301 | 0.9656 | 0.95003
01/08 24:00:00 | 1 | 8 | 24 | (OT)USA_ID_Boise-AP-Gowen-Field-ANGB.726810_AMY_2024EPW | 32 | 70.0675 | 71.0287 | 4555.7628 | 1530.7253 | 93.7088 | 80.6105 | 0.56485 | 2732.0088 | 2732.0088 | 1.3667 | 0.83628 | 0.96703 | 0.95201
01/09 01:00:00 | 1 | 9 | 1 | (OT)USA_ID_Boise-AP-Gowen-Field-ANGB.726810_AMY_2024EPW | 32 | 70.0501 | 78.9731 | 5444.1395 | 1833.8328 | 106.9042 | 66.6667 | 0.509 | 3003.1423 | 3003.1423 | 1.7 | 0.83622 | 0.96721 | 0.95199
01/09 02:00:00 | 1 | 9 | 2 | (OT)USA_ID_Boise-AP-Gowen-Field-ANGB.726810_AMY_2024EPW | 31.442 | 70.0388 | 94.0321 | 6115.1099 | 2113.2515 | 117.1931 | 66.6667 | 0.44828 | 3152.0791 | 3152.0791 | 2 | 0.83001 | 0.96573 | 0.95018
01/09 03:00:00 | 1 | 9 | 3 | (OT)USA_ID_Boise-AP-Gowen-Field-ANGB.726810_AMY_2024EPW | 31.478 | 70.0378 | 96.967 | 6171.9488 | 2134.8724 | 124.6283 | 66.6667 | 0.47778 | 3152.6424 | 3152.6424 | 2 | 0.83012 | 0.96571 | 0.95018
01/09 04:00:00 | 1 | 9 | 4 | (OT)USA_ID_Boise-AP-Gowen-Field-ANGB.726810_AMY_2024EPW | 32.558 | 70.0247 | 120.4896 | 6669.3336 | 2308.2174 | 141.8009 | 66.6667 | 0.61562 | 3758.8469 | 3758.8469 | 2 | 0.84246 | 0.96847 | 0.95401
01/09 05:00:00 | 1 | 9 | 5 | (OT)USA_ID_Boise-AP-Gowen-Field-ANGB.726810_AMY_2024EPW | 33.545 | 70.0167 | 129.3285 | 6886.1874 | 2377.1387 | 144.173 | 66.6667 | 0.66373 | 3959.5175 | 3959.5175 | 2 | 0.8537 | 0.97099 | 0.95752
01/09 06:00:00 | 1 | 9 | 6 | (OT)USA_ID_Boise-AP-Gowen-Field-ANGB.726810_AMY_2024EPW | 33.98 | 70.0384 | 93.7567 | 6143.1804 | 2092.113 | 111.8115 | 66.6667 | 0.5255 | 3047.0194 | 3047.0194 | 1.9 | 0.8586 | 0.97216 | 0.95908
01/09 07:00:00 | 1 | 9 | 7 | (OT)USA_ID_Boise-AP-Gowen-Field-ANGB.726810_AMY_2024EPW | 33.515 | 70.0273 | 112.1128 | 6631.2492 | 2275.5231 | 106.7426 | 66.6667 | 0.61034 | 3612.3313 | 3612.3313 | 1.9333 | 0.8536 | 0.97108 | 0.95756
01/09 08:00:00 | 1 | 9 | 8 | (OT)USA_ID_Boise-AP-Gowen-Field-ANGB.726810_AMY_2024EPW | 33.545 | 70.0129 | 130.0769 | 7028.2365 | 2422.037 | 121.8635 | 66.6667 | 0.66667 | 4454.888 | 4454.888 | 2 | 0.85393 | 0.97126 | 0.95779
01/09 09:00:00 | 1 | 9 | 9 | (OT)USA_ID_Boise-AP-Gowen-Field-ANGB.726810_AMY_2024EPW | 35.003 | 70.0138 | 130.0769 | 7033.104 | 2407.4274 | 127.7961 | 66.6667 | 0.66667 | 4295.0632 | 4295.0632 | 2 | 0.87027 | 0.9749 | 0.96289
01/09 10:00:00 | 1 | 9 | 10 | (OT)USA_ID_Boise-AP-Gowen-Field-ANGB.726810_AMY_2024EPW | 36.518 | 70.0168 | 130.0769 | 7023.2909 | 2388.6551 | 136.2552 | 66.6667 | 0.66667 | 3911.2027 | 3911.2027 | 2 | 0.88744 | 0.97869 | 0.9682
01/09 11:00:00 | 1 | 9 | 11 | (OT)USA_ID_Boise-AP-Gowen-Field-ANGB.726810_AMY_2024EPW | 37.505 | 70.0159 | 130.0769 | 7099.1284 | 2405.4611 | 127.135 | 66.6667 | 0.66667 | 3715.8092 | 3715.8092 | 2 | 0.89853 | 0.98109 | 0.97159
01/09 12:00:00 | 1 | 9 | 12 | (OT)USA_ID_Boise-AP-Gowen-Field-ANGB.726810_AMY_2024EPW | 37.94 | 70.0196 | 125.8504 | 7086.3688 | 2394.815 | 115.2044 | 66.6667 | 0.64774 | 3416.07 | 3416.07 | 2 | 0.90349 | 0.98218 | 0.97312
01/09 13:00:00 | 1 | 9 | 13 | (OT)USA_ID_Boise-AP-Gowen-Field-ANGB.726810_AMY_2024EPW | 37.94 | 70.0484 | 80.092 | 5498.7531 | 1804.8205 | 80.6693 | 76.5514 | 0.48987 | 2848.6101 | 2848.6101 | 1.6333 | 0.90343 | 0.98224 | 0.97309
01/09 14:00:00 | 1 | 9 | 14 | (OT)USA_ID_Boise-AP-Gowen-Field-ANGB.726810_AMY_2024EPW | 38.963 | 70.0516 | 71.4768 | 5072.8478 | 1637.0765 | 58.6988 | 85.9574 | 0.46909 | 2614.566 | 2614.566 | 1.45 | 0.91467 | 0.98482 | 0.97662
01/09 15:00:00 | 1 | 9 | 15 | (OT)USA_ID_Boise-AP-Gowen-Field-ANGB.726810_AMY_2024EPW | 39.92 | 70.0497 | 78.2094 | 5392.9483 | 1761.0605 | 71.2169 | 82.0702 | 0.51348 | 2537.1611 | 2537.1611 | 1.55 | 0.92595 | 0.98738 | 0.98025
01/09 16:00:00 | 1 | 9 | 16 | (OT)USA_ID_Boise-AP-Gowen-Field-ANGB.726810_AMY_2024EPW | 40.478 | 70.0506 | 73.0671 | 5112.0151 | 1634.809 | 78.946 | 84.1858 | 0.45 | 2661.7586 | 2661.7586 | 1.5 | 0.93209 | 0.98883 | 0.98218
01/09 17:00:00 | 1 | 9 | 17 | (OT)USA_ID_Boise-AP-Gowen-Field-ANGB.726810_AMY_2024EPW | 41 | 70.0623 | 55.5953 | 4097.2355 | 1299.0878 | 69.0287 | 104.1117 | 0.35071 | 1867.2571 | 1867.2571 | 1.25 | 0.93825 | 0.99047 | 0.98429
01/09 18:00:00 | 1 | 9 | 18 | (OT)USA_ID_Boise-AP-Gowen-Field-ANGB.726810_AMY_2024EPW | 40.442 | 70.0906 | 38.9178 | 3487.9964 | 1060.6912 | 69.9163 | 101.9891 | 0.41487 | 1660.4222 | 1660.4222 | 1.0167 | 0.93239 | 0.9891 | 0.98242
01/09 19:00:00 | 1 | 9 | 19 | (OT)USA_ID_Boise-AP-Gowen-Field-ANGB.726810_AMY_2024EPW | 39.455 | 70.0828 | 40.211 | 3470.9998 | 1097.1979 | 80.2369 | 106.9993 | 0.29362 | 1476.3925 | 1476.3925 | 1.1333 | 0.92097 | 0.98656 | 0.97875
01/09 20:00:00 | 1 | 9 | 20 | (OT)USA_ID_Boise-AP-Gowen-Field-ANGB.726810_AMY_2024EPW | 38.462 | 70.0719 | 49.8277 | 4038.9481 | 1294.4741 | 107.0438 | 93.3333 | 0.22087 | 1714.3128 | 1714.3128 | 1.4667 | 0.90965 | 0.98415 | 0.97519
01/09 21:00:00 | 1 | 9 | 21 | (OT)USA_ID_Boise-AP-Gowen-Field-ANGB.726810_AMY_2024EPW | 37.475 | 70.0898 | 37.8219 | 3233.0856 | 1029.4325 | 86.3416 | 108.326 | 0.39066 | 1501.8808 | 1501.8808 | 0.98333 | 0.89845 | 0.98126 | 0.97153
01/09 22:00:00 | 1 | 9 | 22 | (OT)USA_ID_Boise-AP-Gowen-Field-ANGB.726810_AMY_2024EPW | 37.04 | 70.0704 | 53.0494 | 4137.6457 | 1347.7897 | 102.5855 | 93.4735 | 0.34997 | 1708.8013 | 1708.8013 | 1.3667 | 0.89321 | 0.98025 | 0.96994
01/09 23:00:00 | 1 | 9 | 23 | (OT)USA_ID_Boise-AP-Gowen-Field-ANGB.726810_AMY_2024EPW | 36.482 | 70.0531 | 69.17 | 4455.9134 | 1474.2348 | 110.3003 | 93.9449 | 0.44405 | 2471.172 | 2471.172 | 1.3833 | 0.88709 | 0.97862 | 0.96797
01/09 24:00:00 | 1 | 9 | 24 | (OT)USA_ID_Boise-AP-Gowen-Field-ANGB.726810_AMY_2024EPW | 35.495 | 70.0574 | 70.1319 | 4537.5401 | 1503.2001 | 113.999 | 89.8951 | 0.45325 | 2801.0084 | 2801.0084 | 1.4167 | 0.87579 | 0.97594 | 0.96432
01/10 01:00:00 | 1 | 10 | 1 | (OT)USA_ID_Boise-AP-Gowen-Field-ANGB.726810_AMY_2024EPW | 34.502 | 70.0563 | 69.1824 | 4404.1304 | 1474.8273 | 94.0317 | 96.4856 | 0.47731 | 2257.3889 | 2257.3889 | 1.3167 | 0.86456 | 0.97342 | 0.96087
01/10 02:00:00 | 1 | 10 | 2 | (OT)USA_ID_Boise-AP-Gowen-Field-ANGB.726810_AMY_2024EPW | 33.515 | 70.058 | 66.0705 | 4348.8378 | 1464.2996 | 79.8712 | 98.0685 | 0.45189 | 2233.4428 | 2233.4428 | 1.3167 | 0.85335 | 0.97093 | 0.95737
01/10 03:00:00 | 1 | 10 | 3 | (OT)USA_ID_Boise-AP-Gowen-Field-ANGB.726810_AMY_2024EPW | 31.499 | 70.0708 | 67.958 | 4537.9579 | 1542.9833 | 85.9496 | 89.7053 | 0.43887 | 2780.5222 | 2780.5222 | 1.4333 | 0.83081 | 0.96573 | 0.95013
01/10 04:00:00 | 1 | 10 | 4 | (OT)USA_ID_Boise-AP-Gowen-Field-ANGB.726810_AMY_2024EPW | 31.043 | 70.0547 | 71.7882 | 4761.2782 | 1623.0813 | 82.808 | 86.3814 | 0.47671 | 2701.5283 | 2701.5283 | 1.45 | 0.82476 | 0.96435 | 0.9482
01/10 05:00:00 | 1 | 10 | 5 | (OT)USA_ID_Boise-AP-Gowen-Field-ANGB.726810_AMY_2024EPW | 31.442 | 70.0528 | 73.9691 | 5003.4409 | 1704.0808 | 79.1221 | 83.3333 | 0.48596 | 2672.2415 | 2672.2415 | 1.5 | 0.82975 | 0.96541 | 0.94968
01/10 06:00:00 | 1 | 10 | 6 | (OT)USA_ID_Boise-AP-Gowen-Field-ANGB.726810_AMY_2024EPW | 29.897 | 70.0475 | 78.2161 | 5140.8348 | 1773.107 | 95.1491 | 77.5974 | 0.52173 | 2577.0836 | 2577.0836 | 1.5833 | 0.81239 | 0.96152 | 0.94429
01/10 07:00:00 | 1 | 10 | 7 | (OT)USA_ID_Boise-AP-Gowen-Field-ANGB.726810_AMY_2024EPW | 29.498 | 70.051 | 81.7564 | 5500.9906 | 1894.6184 | 116.1531 | 66.6667 | 0.49999 | 2925.0811 | 2925.0811 | 1.7667 | 0.8076 | 0.96058 | 0.94289
01/10 08:00:00 | 1 | 10 | 8 | (OT)USA_ID_Boise-AP-Gowen-Field-ANGB.726810_AMY_2024EPW | 30.02 | 70.0345 | 115.499 | 6568.5448 | 2300.8244 | 128.5219 | 66.6667 | 0.59085 | 3185.5239 | 3185.5239 | 2 | 0.81368 | 0.96183 | 0.94485
01/10 09:00:00 | 1 | 10 | 9 | (OT)USA_ID_Boise-AP-Gowen-Field-ANGB.726810_AMY_2024EPW | 30.02 | 70.0325 | 119.3398 | 6650.4368 | 2331.1766 | 130.6949 | 66.6667 | 0.61426 | 3191.3288 | 3191.3288 | 2 | 0.81372 | 0.96186 | 0.94488
01/10 10:00:00 | 1 | 10 | 10 | (OT)USA_ID_Boise-AP-Gowen-Field-ANGB.726810_AMY_2024EPW | 30.02 | 70.0555 | 77.7444 | 5078.0927 | 1745.1948 | 106.5478 | 76.4261 | 0.49946 | 2804.642 | 2804.642 | 1.6 | 0.81363 | 0.96184 | 0.94474
01/10 11:00:00 | 1 | 10 | 11 | (OT)USA_ID_Boise-AP-Gowen-Field-ANGB.726810_AMY_2024EPW | 30.02 | 70.0563 | 70.6972 | 4709.9001 | 1610.1777 | 98.9207 | 83.5269 | 0.5048 | 2731.716 | 2731.716 | 1.4333 | 0.81344 | 0.9617 | 0.94458
01/10 12:00:00 | 1 | 10 | 12 | (OT)USA_ID_Boise-AP-Gowen-Field-ANGB.726810_AMY_2024EPW | 31.043 | 70.0567 | 69.1355 | 4674.0622 | 1584.7783 | 94.6884 | 84.2169 | 0.44846 | 2698.62 | 2698.62 | 1.4667 | 0.82464 | 0.96426 | 0.94811
01/10 13:00:00 | 1 | 10 | 13 | (OT)USA_ID_Boise-AP-Gowen-Field-ANGB.726810_AMY_2024EPW | 33.581 | 70.0698 | 64.3822 | 4339.5953 | 1452.6772 | 85.788 | 94.3524 | 0.37205 | 2561.4656 | 2561.4656 | 1.4167 | 0.85322 | 0.97088 | 0.95727
01/10 14:00:00 | 1 | 10 | 14 | (OT)USA_ID_Boise-AP-Gowen-Field-ANGB.726810_AMY_2024EPW | 35.525 | 70.0549 | 70.0732 | 4678.2636 | 1548.4336 | 85.9841 | 89.3774 | 0.44459 | 2666.097 | 2666.097 | 1.4333 | 0.87572 | 0.97594 | 0.96435
01/10 15:00:00 | 1 | 10 | 15 | (OT)USA_ID_Boise-AP-Gowen-Field-ANGB.726810_AMY_2024EPW | 35.96 | 70.0491 | 78.6834 | 5401.0919 | 1784.67 | 91.3797 | 73.3619 | 0.5165 | 2755.2679 | 2755.2679 | 1.6167 | 0.88111 | 0.97728 | 0.96615
01/10 16:00:00 | 1 | 10 | 16 | (OT)USA_ID_Boise-AP-Gowen-Field-ANGB.726810_AMY_2024EPW | 35.495 | 70.0535 | 75.6638 | 5181.5455 | 1713.4761 | 91.1386 | 77.1688 | 0.47929 | 2680.2698 | 2680.2698 | 1.5833 | 0.87597 | 0.97616 | 0.96456
01/10 17:00:00 | 1 | 10 | 17 | (OT)USA_ID_Boise-AP-Gowen-Field-ANGB.726810_AMY_2024EPW | 35.06 | 70.0613 | 58.9086 | 4213.2999 | 1398.6665 | 76.2008 | 100.0289 | 0.34723 | 1778.3864 | 1778.3864 | 1.35 | 0.87084 | 0.97527 | 0.96303
01/10 18:00:00 | 1 | 10 | 18 | (OT)USA_ID_Boise-AP-Gowen-Field-ANGB.726810_AMY_2024EPW | 34.502 | 70.0582 | 64.5853 | 4340.656 | 1456.8426 | 90.1772 | 99.2927 | 0.40863 | 1809.4904 | 1809.4904 | 1.35 | 0.86479 | 0.97387 | 0.96106
01/10 19:00:00 | 1 | 10 | 19 | (OT)USA_ID_Boise-AP-Gowen-Field-ANGB.726810_AMY_2024EPW | 32.957 | 70.0601 | 61.3767 | 4066.4438 | 1364.5782 | 94.8021 | 97.6081 | 0.3816 | 2393.5735 | 2393.5735 | 1.3333 | 0.8473 | 0.96963 | 0.95545
01/10 20:00:00 | 1 | 10 | 20 | (OT)USA_ID_Boise-AP-Gowen-Field-ANGB.726810_AMY_2024EPW | 32.558 | 70.0621 | 67.7795 | 4348.2681 | 1471.6652 | 102.5739 | 94.1563 | 0.40909 | 2730.0079 | 2730.0079 | 1.4167 | 0.84212 | 0.9684 | 0.95379
01/10 21:00:00 | 1 | 10 | 21 | (OT)USA_ID_Boise-AP-Gowen-Field-ANGB.726810_AMY_2024EPW | 32.522 | 70.0532 | 73.7879 | 4776.9327 | 1613.5591 | 112.1356 | 83.4417 | 0.46127 | 2681.3581 | 2681.3581 | 1.5167 | 0.8422 | 0.96846 | 0.95387
01/10 22:00:00 | 1 | 10 | 22 | (OT)USA_ID_Boise-AP-Gowen-Field-ANGB.726810_AMY_2024EPW | 30.977 | 70.0545 | 72.8084 | 4696.8614 | 1602.3711 | 112.6171 | 84.726 | 0.50481 | 2818.446 | 2818.446 | 1.45 | 0.82484 | 0.96443 | 0.94829
01/10 23:00:00 | 1 | 10 | 23 | (OT)USA_ID_Boise-AP-Gowen-Field-ANGB.726810_AMY_2024EPW | 27.974 | 70.1012 | 65.3306 | 3853.4883 | 1350.5676 | 83.8017 | 108.4783 | 0.42784 | 3523.5126 | 3523.5126 | 1.2167 | 0.79164 | 0.95707 | 0.93811
01/10 24:00:00 | 1 | 10 | 24 | (OT)USA_ID_Boise-AP-Gowen-Field-ANGB.726810_AMY_2024EPW | 24.479 | 70.1042 | 83.9189 | 5220.1273 | 1849.3841 | 92.4734 | 69.969 | 0.54258 | 3497.5219 | 3497.5219 | 1.65 | 0.7514 | 0.94801 | 0.92529
01/11 01:00:00 | 1 | 11 | 1 | (OT)USA_ID_Boise-AP-Gowen-Field-ANGB.726810_AMY_2024EPW | 22.442 | 70.0718 | 99.0006 | 6195.5466 | 2223.0784 | 96.9647 | 53.3333 | 0.49971 | 3155.6977 | 3155.6977 | 2.0333 | 0.72783 | 0.94258 | 0.91785
01/11 02:00:00 | 1 | 11 | 2 | (OT)USA_ID_Boise-AP-Gowen-Field-ANGB.726810_AMY_2024EPW | 21.92 | 70.0518 | 99.1434 | 6077.5179 | 2192.2034 | 92.2216 | 60 | 0.50526 | 2757.5975 | 2757.5975 | 1.9667 | 0.72178 | 0.94113 | 0.91592
01/11 03:00:00 | 1 | 11 | 3 | (OT)USA_ID_Boise-AP-Gowen-Field-ANGB.726810_AMY_2024EPW | 21.92 | 70.0741 | 98.2661 | 6005.1767 | 2167.734 | 90.7282 | 63.3333 | 0.5368 | 3253.9337 | 3253.9337 | 1.9 | 0.72184 | 0.94117 | 0.91593
01/11 04:00:00 | 1 | 11 | 4 | (OT)USA_ID_Boise-AP-Gowen-Field-ANGB.726810_AMY_2024EPW | 22.478 | 70.1032 | 88.5424 | 5915.9321 | 2129.6142 | 88.3118 | 55.4634 | 0.66495 | 3951.3835 | 3951.3835 | 1.8167 | 0.72823 | 0.94288 | 0.91808
01/11 05:00:00 | 1 | 11 | 5 | (OT)USA_ID_Boise-AP-Gowen-Field-ANGB.726810_AMY_2024EPW | 23.558 | 70.077 | 107.1758 | 6424.839 | 2304.4888 | 96.5452 | 56.1263 | 0.59667 | 3285.7367 | 3285.7367 | 2 | 0.74037 | 0.94533 | 0.92181
01/11 06:00:00 | 1 | 11 | 6 | (OT)USA_ID_Boise-AP-Gowen-Field-ANGB.726810_AMY_2024EPW | 25.103 | 70.0848 | 91.9186 | 5541.351 | 1961.8287 | 94.519 | 73.3333 | 0.54155 | 3686.0196 | 3686.0196 | 1.7 | 0.75792 | 0.94962 | 0.92742
01/11 07:00:00 | 1 | 11 | 7 | (OT)USA_ID_Boise-AP-Gowen-Field-ANGB.726810_AMY_2024EPW | 26.06 | 70.0723 | 92.7613 | 5722.4321 | 2020.9243 | 107.8404 | 63.1401 | 0.59483 | 2911.4014 | 2911.4014 | 1.7833 | 0.76882 | 0.95178 | 0.93077
01/11 08:00:00 | 1 | 11 | 8 | (OT)USA_ID_Boise-AP-Gowen-Field-ANGB.726810_AMY_2024EPW | 26.525 | 70.0803 | 90.6345 | 5561.9038 | 1957.116 | 107.1275 | 67.518 | 0.56665 | 3123.2849 | 3123.2849 | 1.7333 | 0.77397 | 0.95297 | 0.93241
01/11 09:00:00 | 1 | 11 | 9 | (OT)USA_ID_Boise-AP-Gowen-Field-ANGB.726810_AMY_2024EPW | 26.96 | 70.0792 | 99.3264 | 5973.6474 | 2097.5703 | 111.6557 | 62.0539 | 0.56284 | 3535.7112 | 3535.7112 | 1.8667 | 0.77903 | 0.95417 | 0.93399
01/11 10:00:00 | 1 | 11 | 10 | (OT)USA_ID_Boise-AP-Gowen-Field-ANGB.726810_AMY_2024EPW | 25.937 | 70.1237 | 83.2526 | 5461.1139 | 1916.5374 | 92.7998 | 65.9877 | 0.55612 | 3929.639 | 3929.639 | 1.7333 | 0.76784 | 0.95194 | 0.93056
01/11 11:00:00 | 1 | 11 | 11 | (OT)USA_ID_Boise-AP-Gowen-Field-ANGB.726810_AMY_2024EPW | 27.026 | 70.0711 | 93.2107 | 5517.1488 | 1946.6433 | 104.7641 | 73.2958 | 0.55659 | 2986.2243 | 2986.2243 | 1.7333 | 0.77936 | 0.95425 | 0.93413
01/11 12:00:00 | 1 | 11 | 12 | (OT)USA_ID_Boise-AP-Gowen-Field-ANGB.726810_AMY_2024EPW | 29.498 | 70.0649 | 87.5654 | 5488.832 | 1911.6423 | 115.8867 | 71.5256 | 0.55472 | 2795.1778 | 2795.1778 | 1.7333 | 0.80759 | 0.96056 | 0.94299
01/11 13:00:00 | 1 | 11 | 13 | (OT)USA_ID_Boise-AP-Gowen-Field-ANGB.726810_AMY_2024EPW | 30.02 | 70.0796 | 69.9338 | 4293.3623 | 1484.3843 | 84.8122 | 89.8079 | 0.55096 | 2423.7537 | 2423.7537 | 1.3333 | 0.81383 | 0.96191 | 0.94493
01/11 14:00:00 | 1 | 11 | 14 | (OT)USA_ID_Boise-AP-Gowen-Field-ANGB.726810_AMY_2024EPW | 30.02 | 70.0607 | 74.3105 | 5103.5381 | 1736.6532 | 60.8906 | 73.9518 | 0.55294 | 2696.6547 | 2696.6547 | 1.5 | 0.81386 | 0.96209 | 0.94498
01/11 15:00:00 | 1 | 11 | 15 | (OT)USA_ID_Boise-AP-Gowen-Field-ANGB.726810_AMY_2024EPW | 30.485 | 70.0641 | 72.9149 | 5030.6097 | 1718.7365 | 38.3949 | 82.5265 | 0.49389 | 2544.9613 | 2544.9613 | 1.4833 | 0.81892 | 0.96319 | 0.94657
01/11 16:00:00 | 1 | 11 | 16 | (OT)USA_ID_Boise-AP-Gowen-Field-ANGB.726810_AMY_2024EPW | 31.478 | 70.0524 | 71.6493 | 5089.1839 | 1725.5462 | 44.7848 | 83.8034 | 0.48748 | 2577.9036 | 2577.9036 | 1.4667 | 0.83003 | 0.96571 | 0.95002
01/11 17:00:00 | 1 | 11 | 17 | (OT)USA_ID_Boise-AP-Gowen-Field-ANGB.726810_AMY_2024EPW | 32.558 | 70.059 | 64.1289 | 4535.4744 | 1519.1277 | 52.6507 | 91.3316 | 0.39233 | 2636.4949 | 2636.4949 | 1.4167 | 0.84239 | 0.96871 | 0.95412
01/11 18:00:00 | 1 | 11 | 18 | (OT)USA_ID_Boise-AP-Gowen-Field-ANGB.726810_AMY_2024EPW | 34.568 | 70.0552 | 71.3675 | 4767.9975 | 1586.1297 | 95.2602 | 85.919 | 0.48947 | 2746.6056 | 2746.6056 | 1.4333 | 0.86474 | 0.97361 | 0.961
01/11 19:00:00 | 1 | 11 | 19 | (OT)USA_ID_Boise-AP-Gowen-Field-ANGB.726810_AMY_2024EPW | 34.937 | 70.0514 | 64.3708 | 4188.8316 | 1384.1627 | 112.5484 | 94.6315 | 0.39321 | 2466.9737 | 2466.9737 | 1.3833 | 0.86989 | 0.97487 | 0.96267
01/11 20:00:00 | 1 | 11 | 20 | (OT)USA_ID_Boise-AP-Gowen-Field-ANGB.726810_AMY_2024EPW | 33.515 | 70.0614 | 63.7175 | 4206.5619 | 1406.1598 | 107.3791 | 93.806 | 0.38738 | 2785.1256 | 2785.1256 | 1.4167 | 0.85352 | 0.97115 | 0.95755
01/11 21:00:00 | 1 | 11 | 21 | (OT)USA_ID_Boise-AP-Gowen-Field-ANGB.726810_AMY_2024EPW | 33.545 | 70.0681 | 68.3045 | 4411.3034 | 1482.0683 | 107.3041 | 92.7415 | 0.42782 | 2651.1307 | 2651.1307 | 1.4167 | 0.85351 | 0.97115 | 0.95754
01/11 22:00:00 | 1 | 11 | 22 | (OT)USA_ID_Boise-AP-Gowen-Field-ANGB.726810_AMY_2024EPW | 35.003 | 70.0529 | 74.2689 | 4791.5066 | 1595.0157 | 122.2772 | 84.3065 | 0.518 | 2852.2947 | 2852.2947 | 1.45 | 0.86988 | 0.97473 | 0.96257
01/11 23:00:00 | 1 | 11 | 23 | (OT)USA_ID_Boise-AP-Gowen-Field-ANGB.726810_AMY_2024EPW | 35.96 | 70.0475 | 78.6894 | 5041.2987 | 1689.0958 | 131.8531 | 83.3333 | 0.47653 | 2944.9597 | 2944.9597 | 1.5833 | 0.88114 | 0.97736 | 0.96622
01/11 24:00:00 | 1 | 11 | 24 | (OT)USA_ID_Boise-AP-Gowen-Field-ANGB.726810_AMY_2024EPW | 36.518 | 70.0539 | 78.5028 | 4959.1146 | 1652.6931 | 133.536 | 83.575 | 0.49936 | 2865.2806 | 2865.2806 | 1.55 | 0.88738 | 0.97878 | 0.96822
01/12 01:00:00 | 1 | 12 | 1 | (OT)USA_ID_Boise-AP-Gowen-Field-ANGB.726810_AMY_2024EPW | 37.04 | 70.0471 | 79.6919 | 5089.4544 | 1701.77 | 138.2838 | 83.3333 | 0.44892 | 2957.5571 | 2957.5571 | 1.6333 | 0.89348 | 0.98024 | 0.97021
01/12 02:00:00 | 1 | 12 | 2 | (OT)USA_ID_Boise-AP-Gowen-Field-ANGB.726810_AMY_2024EPW | 36.482 | 70.0445 | 81.5505 | 5171.4012 | 1739.0883 | 137.5296 | 83.3333 | 0.39412 | 3030.0279 | 3030.0279 | 1.7167 | 0.88736 | 0.97892 | 0.96839
01/12 03:00:00 | 1 | 12 | 3 | (OT)USA_ID_Boise-AP-Gowen-Field-ANGB.726810_AMY_2024EPW | 35.96 | 70.0467 | 79.2707 | 5072.7797 | 1701.6181 | 132.6936 | 83.3333 | 0.47275 | 3002.7582 | 3002.7582 | 1.6 | 0.8813 | 0.97754 | 0.96641
01/12 04:00:00 | 1 | 12 | 4 | (OT)USA_ID_Boise-AP-Gowen-Field-ANGB.726810_AMY_2024EPW | 35.96 | 70.0579 | 70.0316 | 4570.0525 | 1502.7202 | 114.7675 | 87.8094 | 0.45672 | 2813.8442 | 2813.8442 | 1.4333 | 0.88118 | 0.97744 | 0.96627
01/12 05:00:00 | 1 | 12 | 5 | (OT)USA_ID_Boise-AP-Gowen-Field-ANGB.726810_AMY_2024EPW | 33.914 | 70.0567 | 71.2585 | 4645.3185 | 1554.9393 | 106.8694 | 87.775 | 0.48227 | 2779.946 | 2779.946 | 1.4333 | 0.85865 | 0.97229 | 0.95914
01/12 06:00:00 | 1 | 12 | 6 | (OT)USA_ID_Boise-AP-Gowen-Field-ANGB.726810_AMY_2024EPW | 32 | 70.0578 | 69.3423 | 4637.6334 | 1563.9582 | 104.3372 | 85.0704 | 0.46773 | 2756.2742 | 2756.2742 | 1.45 | 0.83622 | 0.96722 | 0.95207
01/12 07:00:00 | 1 | 12 | 7 | (OT)USA_ID_Boise-AP-Gowen-Field-ANGB.726810_AMY_2024EPW | 31.442 | 70.0569 | 70.3086 | 4639.7493 | 1575.909 | 102.6529 | 86.4331 | 0.48945 | 2761.1618 | 2761.1618 | 1.4333 | 0.83013 | 0.96587 | 0.9502
01/12 08:00:00 | 1 | 12 | 8 | (OT)USA_ID_Boise-AP-Gowen-Field-ANGB.726810_AMY_2024EPW | 30.455 | 70.0518 | 77.1017 | 5006.239 | 1721.2593 | 104.058 | 83.3333 | 0.53521 | 2813.3541 | 2813.3541 | 1.5 | 0.81895 | 0.96336 | 0.94666
01/12 09:00:00 | 1 | 12 | 9 | (OT)USA_ID_Boise-AP-Gowen-Field-ANGB.726810_AMY_2024EPW | 29.462 | 70.0522 | 78.8508 | 5040.9833 | 1748.7941 | 94.4054 | 83.832 | 0.52022 | 2831.6941 | 2831.6941 | 1.5333 | 0.80778 | 0.96083 | 0.94322
01/12 10:00:00 | 1 | 12 | 10 | (OT)USA_ID_Boise-AP-Gowen-Field-ANGB.726810_AMY_2024EPW | 28.94 | 70.0571 | 77.0833 | 4852.701 | 1683.1169 | 91.0358 | 84.1278 | 0.52339 | 2814.0864 | 2814.0864 | 1.4833 | 0.80182 | 0.95952 | 0.94144
01/12 11:00:00 | 1 | 12 | 11 | (OT)USA_ID_Boise-AP-Gowen-Field-ANGB.726810_AMY_2024EPW | 28.475 | 70.0568 | 78.1153 | 5205.3464 | 1781.8246 | 97.0093 | 68.2989 | 0.54277 | 2835.9666 | 2835.9666 | 1.6 | 0.79676 | 0.95858 | 0.93991
01/12 12:00:00 | 1 | 12 | 12 | (OT)USA_ID_Boise-AP-Gowen-Field-ANGB.726810_AMY_2024EPW | 28.04 | 70.0383 | 95.9572 | 6162.9721 | 2160.7375 | 103.0344 | 66.6667 | 0.48979 | 3133.8095 | 3133.8095 | 1.9667 | 0.79166 | 0.9574 | 0.93842
01/12 13:00:00 | 1 | 12 | 13 | (OT)USA_ID_Boise-AP-Gowen-Field-ANGB.726810_AMY_2024EPW | 28.04 | 70.0256 | 127.9965 | 6878.9018 | 2430.0521 | 115.4705 | 66.6667 | 0.65828 | 3510.8002 | 3510.8002 | 2 | 0.79178 | 0.95737 | 0.93841
01/12 14:00:00 | 1 | 12 | 14 | (OT)USA_ID_Boise-AP-Gowen-Field-ANGB.726810_AMY_2024EPW | 28.04 | 70.0504 | 96.4969 | 5874.7767 | 2050.8625 | 91.5811 | 69.8136 | 0.57363 | 2975.273 | 2975.273 | 1.7667 | 0.79174 | 0.95742 | 0.93838
01/12 15:00:00 | 1 | 12 | 15 | (OT)USA_ID_Boise-AP-Gowen-Field-ANGB.726810_AMY_2024EPW | 28.04 | 70.1154 | 122.2652 | 7346.7614 | 2577.0726 | 97.6338 | 41.0431 | 0.72517 | 4478.7424 | 4478.7424 | 2.2 | 0.79178 | 0.95748 | 0.9385
01/12 16:00:00 | 1 | 12 | 16 | (OT)USA_ID_Boise-AP-Gowen-Field-ANGB.726810_AMY_2024EPW | 28.505 | 70.1077 | 133.7554 | 7754.4144 | 2700.963 | 100.6638 | 35.472 | 0.77904 | 4936.813 | 4936.813 | 2.2167 | 0.79712 | 0.95872 | 0.94018
01/12 17:00:00 | 1 | 12 | 17 | (OT)USA_ID_Boise-AP-Gowen-Field-ANGB.726810_AMY_2024EPW | 28.475 | 70.096 | 134.9861 | 7900.8766 | 2758.2506 | 119.5427 | 34.2006 | 0.74599 | 5623.4436 | 5623.4436 | 2.3333 | 0.79702 | 0.95893 | 0.94033
01/12 18:00:00 | 1 | 12 | 18 | (OT)USA_ID_Boise-AP-Gowen-Field-ANGB.726810_AMY_2024EPW | 28.04 | 70.0877 | 131.6782 | 7735.4532 | 2707.2559 | 136.5516 | 36.6667 | 0.73955 | 6116.2263 | 6116.2263 | 2.3167 | 0.79218 | 0.95808 | 0.93898
01/12 19:00:00 | 1 | 12 | 19 | (OT)USA_ID_Boise-AP-Gowen-Field-ANGB.726810_AMY_2024EPW | 27.017 | 70.0886 | 138.2302 | 7939.0722 | 2794.7517 | 139.3942 | 33.3333 | 0.80431 | 6061.4196 | 6061.4196 | 2.3333 | 0.78068 | 0.95538 | 0.93529
01/12 20:00:00 | 1 | 12 | 20 | (OT)USA_ID_Boise-AP-Gowen-Field-ANGB.726810_AMY_2024EPW | 25.502 | 70.09 | 137.609 | 7900.2618 | 2798.7922 | 128.713 | 33.3333 | 0.78973 | 5954.5366 | 5954.5366 | 2.3333 | 0.7635 | 0.95157 | 0.92995
01/12 21:00:00 | 1 | 12 | 21 | (OT)USA_ID_Boise-AP-Gowen-Field-ANGB.726810_AMY_2024EPW | 24.515 | 70.0965 | 136.0796 | 7815.2077 | 2777.0929 | 115.5064 | 33.3333 | 0.75306 | 5662.2559 | 5662.2559 | 2.3333 | 0.75231 | 0.94905 | 0.92643
01/12 22:00:00 | 1 | 12 | 22 | (OT)USA_ID_Boise-AP-Gowen-Field-ANGB.726810_AMY_2024EPW | 23.522 | 70.0866 | 138.5245 | 8000.6134 | 2862.6963 | 111.7735 | 33.3333 | 0.79277 | 6126.4583 | 6126.4583 | 2.35 | 0.74113 | 0.94661 | 0.92302
01/12 23:00:00 | 1 | 12 | 23 | (OT)USA_ID_Boise-AP-Gowen-Field-ANGB.726810_AMY_2024EPW | 21.977 | 70.0904 | 137.6202 | 7897.6772 | 2845.8447 | 107.1285 | 33.3333 | 0.77113 | 5929.0175 | 5929.0175 | 2.35 | 0.72364 | 0.94263 | 0.91749
01/12 24:00:00 | 1 | 12 | 24 | (OT)USA_ID_Boise-AP-Gowen-Field-ANGB.726810_AMY_2024EPW | 20.462 | 70.0702 | 148.1279 | 8224.8315 | 2989.0804 | 102.5518 | 33.3333 | 0.78803 | 6864.8823 | 6864.8823 | 2.4333 | 0.70657 | 0.93891 | 0.91232
01/13 01:00:00 | 1 | 13 | 1 | (OT)USA_ID_Boise-AP-Gowen-Field-ANGB.726810_AMY_2024EPW | 18.917 | 70.0598 | 140.5448 | 7697.2014 | 2819.8727 | 82.9866 | 46.6667 | 0.7459 | 5606.4581 | 5606.4581 | 2.25 | 0.68912 | 0.93489 | 0.90677
01/13 02:00:00 | 1 | 13 | 2 | (OT)USA_ID_Boise-AP-Gowen-Field-ANGB.726810_AMY_2024EPW | 17.495 | 70.0805 | 138.2553 | 7905.6261 | 2913.5622 | 77.819 | 36.6667 | 0.7712 | 5708.2349 | 5708.2349 | 2.3333 | 0.6727 | 0.93104 | 0.90144
01/13 03:00:00 | 1 | 13 | 3 | (OT)USA_ID_Boise-AP-Gowen-Field-ANGB.726810_AMY_2024EPW | 15.479 | 70.071 | 152.2198 | 8132.8896 | 3133.2151 | 76.7279 | 36.6667 | 0.77943 | 6661.4142 | 6661.4142 | 2.45 | 0.65088 | 0.91603 | 0.87975
01/13 04:00:00 | 1 | 13 | 4 | (OT)USA_ID_Boise-AP-Gowen-Field-ANGB.726810_AMY_2024EPW | 14 | 70.0392 | 136.6952 | 7072.5738 | 2834.6392 | 59.0884 | 56.6667 | 0.69639 | 5244.7373 | 5244.7373 | 2.15 | 0.63447 | 0.90203 | 0.85951
01/13 05:00:00 | 1 | 13 | 5 | (OT)USA_ID_Boise-AP-Gowen-Field-ANGB.726810_AMY_2024EPW | 13.442 | 70.0656 | 141.8868 | 7438.7662 | 3023.8269 | 60.7732 | 46.6667 | 0.72758 | 5385.0528 | 5385.0528 | 2.3 | 0.62851 | 0.89699 | 0.85218
01/13 06:00:00 | 1 | 13 | 6 | (OT)USA_ID_Boise-AP-Gowen-Field-ANGB.726810_AMY_2024EPW | 11.897 | 70.0437 | 142.8905 | 7095.8079 | 2992.8188 | 54.0751 | 53.3333 | 0.73267 | 5857.1415 | 5857.1415 | 2.2 | 0.61193 | 0.88293 | 0.83173
01/13 07:00:00 | 1 | 13 | 7 | (OT)USA_ID_Boise-AP-Gowen-Field-ANGB.726810_AMY_2024EPW | 10.94 | 70.0794 | 159.3442 | 7816.0816 | 3370.2248 | 53.6984 | 36.6667 | 0.81667 | 7020.9707 | 7020.9707 | 2.45 | 0.60149 | 0.87416 | 0.8189
01/13 08:00:00 | 1 | 13 | 8 | (OT)USA_ID_Boise-AP-Gowen-Field-ANGB.726810_AMY_2024EPW | 10.475 | 70.0583 | 159.3442 | 7764.8276 | 3381.7929 | 52.2103 | 36.6667 | 0.81667 | 7654.6344 | 7654.6344 | 2.45 | 0.59665 | 0.87015 | 0.81297
01/13 09:00:00 | 1 | 13 | 9 | (OT)USA_ID_Boise-AP-Gowen-Field-ANGB.726810_AMY_2024EPW | 11.063 | 70.0805 | 149.5884 | 7334.2172 | 3153.056 | 53.9545 | 46.6667 | 0.76667 | 6334.0679 | 6334.0679 | 2.3 | 0.6027 | 0.87522 | 0.8204
01/13 10:00:00 | 1 | 13 | 10 | (OT)USA_ID_Boise-AP-Gowen-Field-ANGB.726810_AMY_2024EPW | 12.02 | 70.072 | 156.0922 | 7737.6831 | 3252.3466 | 63.6652 | 40 | 0.8 | 6548.1929 | 6548.1929 | 2.4 | 0.6132 | 0.88408 | 0.83332
01/13 11:00:00 | 1 | 13 | 11 | (OT)USA_ID_Boise-AP-Gowen-Field-ANGB.726810_AMY_2024EPW | 12.485 | 70.0759 | 159.3442 | 7994.7011 | 3321.5398 | 57.639 | 36.6667 | 0.81667 | 7033.5238 | 7033.5238 | 2.45 | 0.61825 | 0.8884 | 0.83955
01/13 12:00:00 | 1 | 13 | 12 | (OT)USA_ID_Boise-AP-Gowen-Field-ANGB.726810_AMY_2024EPW | 12.92 | 70.0373 | 136.5807 | 6906.6793 | 2840.0414 | 47.9478 | 60 | 0.7 | 5677.8215 | 5677.8215 | 2.1 | 0.62297 | 0.89237 | 0.84535
01/13 13:00:00 | 1 | 13 | 13 | (OT)USA_ID_Boise-AP-Gowen-Field-ANGB.726810_AMY_2024EPW | 13.478 | 70.0769 | 155.3133 | 7938.6959 | 3222.0116 | 56.5363 | 40 | 0.7971 | 6261.6237 | 6261.6237 | 2.4 | 0.62892 | 0.89741 | 0.85269
01/13 14:00:00 | 1 | 13 | 14 | (OT)USA_ID_Boise-AP-Gowen-Field-ANGB.726810_AMY_2024EPW | 14 | 70.0718 | 156.0922 | 8060.7194 | 3227.0894 | 48.2731 | 40 | 0.8 | 6261.6131 | 6261.6131 | 2.4 | 0.6347 | 0.90232 | 0.8598
01/13 15:00:00 | 1 | 13 | 15 | (OT)USA_ID_Boise-AP-Gowen-Field-ANGB.726810_AMY_2024EPW | 14.558 | 70.0705 | 157.6754 | 8351.7832 | 3291.3092 | 47.4453 | 33.3333 | 0.82667 | 7219.5059 | 7219.5059 | 2.4667 | 0.64089 | 0.90771 | 0.86747
01/13 16:00:00 | 1 | 13 | 16 | (OT)USA_ID_Boise-AP-Gowen-Field-ANGB.726810_AMY_2024EPW | 15.545 | 70.0577 | 150.8757 | 8331.0538 | 3194.3335 | 43.2161 | 33.3333 | 0.8096 | 8034.0304 | 8034.0304 | 2.4333 | 0.65173 | 0.91703 | 0.88087
01/13 17:00:00 | 1 | 13 | 17 | (OT)USA_ID_Boise-AP-Gowen-Field-ANGB.726810_AMY_2024EPW | 15.98 | 70.0759 | 150.6785 | 8374.9098 | 3176.8667 | 44.7635 | 33.3333 | 0.82484 | 6821.8291 | 6821.8291 | 2.4167 | 0.65635 | 0.92085 | 0.88652
01/13 18:00:00 | 1 | 13 | 18 | (OT)USA_ID_Boise-AP-Gowen-Field-ANGB.726810_AMY_2024EPW | 15.98 | 70.0713 | 155.172 | 8423.1252 | 3197.388 | 54.7801 | 33.3333 | 0.82244 | 7068.2842 | 7068.2842 | 2.45 | 0.65636 | 0.92083 | 0.88652
01/13 19:00:00 | 1 | 13 | 19 | (OT)USA_ID_Boise-AP-Gowen-Field-ANGB.726810_AMY_2024EPW | 15.98 | 70.068 | 150.974 | 8265.7323 | 3134.9108 | 69.7492 | 33.3333 | 0.81267 | 7450.2053 | 7450.2053 | 2.4333 | 0.65638 | 0.9209 | 0.88657
01/13 20:00:00 | 1 | 13 | 20 | (OT)USA_ID_Boise-AP-Gowen-Field-ANGB.726810_AMY_2024EPW | 15.98 | 70.0633 | 150.6637 | 8181.6602 | 3102.3424 | 81.5689 | 33.3333 | 0.82425 | 7796.5059 | 7796.5059 | 2.4167 | 0.65641 | 0.92094 | 0.8866
01/13 21:00:00 | 1 | 13 | 21 | (OT)USA_ID_Boise-AP-Gowen-Field-ANGB.726810_AMY_2024EPW | 15.98 | 70.0717 | 154.1195 | 8238.1093 | 3126.2094 | 90.8239 | 33.3333 | 0.82314 | 7154.0235 | 7154.0235 | 2.45 | 0.65637 | 0.92087 | 0.88656
01/13 22:00:00 | 1 | 13 | 22 | (OT)USA_ID_Boise-AP-Gowen-Field-ANGB.726810_AMY_2024EPW | 15.98 | 70.0458 | 139.2684 | 7377.1611 | 2802.5249 | 76.9207 | 53.3333 | 0.71579 | 5869.1929 | 5869.1929 | 2.2 | 0.65629 | 0.92071 | 0.88644
01/13 23:00:00 | 1 | 13 | 23 | (OT)USA_ID_Boise-AP-Gowen-Field-ANGB.726810_AMY_2024EPW | 15.98 | 70.0648 | 138.6678 | 7512.6104 | 2854.6451 | 70.1169 | 50 | 0.7125 | 4946.2713 | 4946.2713 | 2.25 | 0.65617 | 0.92059 | 0.88632
01/13 24:00:00 | 1 | 13 | 24 | (OT)USA_ID_Boise-AP-Gowen-Field-ANGB.726810_AMY_2024EPW | 15.98 | 70.0735 | 150.4043 | 8043.4103 | 3056.4084 | 79.1487 | 40 | 0.77418 | 5416.8779 | 5416.8779 | 2.4 | 0.65623 | 0.92065 | 0.88638
01/14 01:00:00 | 1 | 14 | 1 | (OT)USA_ID_Boise-AP-Gowen-Field-ANGB.726810_AMY_2024EPW | 16.538 | 70.0209 | 130.0769 | 6814.0168 | 2553.662 | 72.3146 | 66.6667 | 0.66667 | 5052.2856 | 5052.2856 | 2 | 0.66217 | 0.92562 | 0.89362
01/14 02:00:00 | 1 | 14 | 2 | (OT)USA_ID_Boise-AP-Gowen-Field-ANGB.726810_AMY_2024EPW | 17.06 | 70.0715 | 143.9731 | 7790.916 | 2879.9904 | 80.5257 | 46.6667 | 0.73683 | 5078.1288 | 5078.1288 | 2.3 | 0.66793 | 0.93014 | 0.9002
01/14 03:00:00 | 1 | 14 | 3 | (OT)USA_ID_Boise-AP-Gowen-Field-ANGB.726810_AMY_2024EPW | 17.06 | 70.0819 | 142.2224 | 8021.5468 | 2962.3497 | 72.9269 | 40 | 0.72642 | 5065.011 | 5065.011 | 2.4 | 0.66788 | 0.93016 | 0.90022
01/14 04:00:00 | 1 | 14 | 4 | (OT)USA_ID_Boise-AP-Gowen-Field-ANGB.726810_AMY_2024EPW | 16.502 | 70.0843 | 139.4273 | 8085.241 | 3021.2738 | 71.4364 | 33.3333 | 0.71671 | 6043.8208 | 6043.8208 | 2.4667 | 0.662 | 0.92569 | 0.89359
01/14 05:00:00 | 1 | 14 | 5 | (OT)USA_ID_Boise-AP-Gowen-Field-ANGB.726810_AMY_2024EPW | 14.957 | 70.0871 | 147.627 | 7718.0691 | 3010.0687 | 63.9606 | 46.6667 | 0.75808 | 5290.1585 | 5290.1585 | 2.3 | 0.64541 | 0.91152 | 0.87305
01/14 06:00:00 | 1 | 14 | 6 | (OT)USA_ID_Boise-AP-Gowen-Field-ANGB.726810_AMY_2024EPW | 14.558 | 70.0776 | 155.4831 | 8035.9795 | 3168.0357 | 65.2933 | 40 | 0.79784 | 5811.6839 | 5811.6839 | 2.4 | 0.64087 | 0.90768 | 0.86745
01/14 07:00:00 | 1 | 14 | 7 | (OT)USA_ID_Boise-AP-Gowen-Field-ANGB.726810_AMY_2024EPW | 15.08 | 70.0847 | 150.3791 | 7871.6893 | 3061.4926 | 69.4485 | 43.3333 | 0.77335 | 5121.4998 | 5121.4998 | 2.35 | 0.64657 | 0.9125 | 0.87448
01/14 08:00:00 | 1 | 14 | 8 | (OT)USA_ID_Boise-AP-Gowen-Field-ANGB.726810_AMY_2024EPW | 15.08 | 70.0888 | 153.3123 | 8009.5017 | 3115.6119 | 75.5287 | 40 | 0.78804 | 5710.8773 | 5710.8773 | 2.4 | 0.64655 | 0.91247 | 0.87445
01/14 09:00:00 | 1 | 14 | 9 | (OT)USA_ID_Boise-AP-Gowen-Field-ANGB.726810_AMY_2024EPW | 15.545 | 70.0746 | 145.4547 | 7688.1183 | 2953.7058 | 74.8442 | 46.6667 | 0.74752 | 5088.3303 | 5088.3303 | 2.3 | 0.65151 | 0.91668 | 0.88057
01/14 10:00:00 | 1 | 14 | 10 | (OT)USA_ID_Boise-AP-Gowen-Field-ANGB.726810_AMY_2024EPW | 15.98 | 70.0954 | 149.0622 | 8015.905 | 3044.8634 | 79.4271 | 40 | 0.76805 | 5267.8251 | 5267.8251 | 2.4 | 0.65623 | 0.9207 | 0.88643
01/14 11:00:00 | 1 | 14 | 11 | (OT)USA_ID_Boise-AP-Gowen-Field-ANGB.726810_AMY_2024EPW | 16.538 | 70.0452 | 131.3727 | 7094.0317 | 2655.9746 | 68.2141 | 60 | 0.67517 | 4679.5509 | 4679.5509 | 2.1 | 0.6622 | 0.92574 | 0.89375
01/14 12:00:00 | 1 | 14 | 12 | (OT)USA_ID_Boise-AP-Gowen-Field-ANGB.726810_AMY_2024EPW | 17.525 | 70.0432 | 138.535 | 7568.6223 | 2790.2989 | 61.4368 | 53.3333 | 0.70997 | 4494.7724 | 4494.7724 | 2.2 | 0.6732 | 0.93144 | 0.90196
01/14 13:00:00 | 1 | 14 | 13 | (OT)USA_ID_Boise-AP-Gowen-Field-ANGB.726810_AMY_2024EPW | 18.518 | 70.0836 | 139.5107 | 8277.4425 | 3026.0034 | 45.3219 | 33.3333 | 0.79451 | 6085.0124 | 6085.0124 | 2.3667 | 0.68462 | 0.93431 | 0.90572
01/14 14:00:00 | 1 | 14 | 14 | (OT)USA_ID_Boise-AP-Gowen-Field-ANGB.726810_AMY_2024EPW | 19.04 | 70.0859 | 138.8082 | 8232.8999 | 3000.7297 | 47.6976 | 33.3333 | 0.81592 | 6009.416 | 6009.416 | 2.3333 | 0.69066 | 0.93573 | 0.90764
01/14 15:00:00 | 1 | 14 | 15 | (OT)USA_ID_Boise-AP-Gowen-Field-ANGB.726810_AMY_2024EPW | 19.505 | 70.089 | 138.1207 | 8158.526 | 2966.254 | 54.0332 | 33.3333 | 0.80228 | 5907.6846 | 5907.6846 | 2.3333 | 0.69587 | 0.93691 | 0.90927
01/14 16:00:00 | 1 | 14 | 16 | (OT)USA_ID_Boise-AP-Gowen-Field-ANGB.726810_AMY_2024EPW | 20.498 | 70.0964 | 136.4189 | 8068.3063 | 2916.2257 | 48.6653 | 33.3333 | 0.76062 | 5549.0002 | 5549.0002 | 2.3333 | 0.70714 | 0.93946 | 0.91281
01/14 17:00:00 | 1 | 14 | 17 | (OT)USA_ID_Boise-AP-Gowen-Field-ANGB.726810_AMY_2024EPW | 21.02 | 70.1144 | 133.335 | 7638.784 | 2760.2593 | 55.7985 | 38.8228 | 0.77705 | 4815.2718 | 4815.2718 | 2.2 | 0.71325 | 0.94086 | 0.91485
01/14 18:00:00 | 1 | 14 | 18 | (OT)USA_ID_Boise-AP-Gowen-Field-ANGB.726810_AMY_2024EPW | 21.02 | 70.1128 | 133.5722 | 7601.6321 | 2743.1059 | 71.5506 | 37.8543 | 0.72182 | 4875.9405 | 4875.9405 | 2.2667 | 0.71325 | 0.94093 | 0.91485
01/14 19:00:00 | 1 | 14 | 19 | (OT)USA_ID_Boise-AP-Gowen-Field-ANGB.726810_AMY_2024EPW | 20.462 | 70.1015 | 134.6904 | 7750.5335 | 2795.5205 | 74.9097 | 33.3333 | 0.70397 | 5420.0245 | 5420.0245 | 2.3333 | 0.70701 | 0.93961 | 0.91292
01/14 20:00:00 | 1 | 14 | 20 | (OT)USA_ID_Boise-AP-Gowen-Field-ANGB.726810_AMY_2024EPW | 19.94 | 70.1063 | 134.2944 | 7693.2848 | 2782.4377 | 72.6528 | 33.4171 | 0.70338 | 5272.6338 | 5272.6338 | 2.3167 | 0.70101 | 0.93823 | 0.91102
01/14 21:00:00 | 1 | 14 | 21 | (OT)USA_ID_Boise-AP-Gowen-Field-ANGB.726810_AMY_2024EPW | 19.94 | 70.1112 | 133.8375 | 7591.1916 | 2747.4507 | 80.1389 | 33.7749 | 0.76594 | 5031.0852 | 5031.0852 | 2.2333 | 0.701 | 0.93812 | 0.91099
01/14 22:00:00 | 1 | 14 | 22 | (OT)USA_ID_Boise-AP-Gowen-Field-ANGB.726810_AMY_2024EPW | 17.894 | 70.1012 | 135.7411 | 7770.8916 | 2850.7938 | 72.5309 | 33.3333 | 0.73845 | 5493.3948 | 5493.3948 | 2.3333 | 0.67816 | 0.93217 | 0.90247
01/14 23:00:00 | 1 | 14 | 23 | (OT)USA_ID_Boise-AP-Gowen-Field-ANGB.726810_AMY_2024EPW | 14.957 | 70.0891 | 138.9416 | 7898.4624 | 3066.4956 | 55.9517 | 33.3333 | 0.80138 | 6185.0705 | 6185.0705 | 2.35 | 0.64573 | 0.91217 | 0.87356
01/14 24:00:00 | 1 | 14 | 24 | (OT)USA_ID_Boise-AP-Gowen-Field-ANGB.726810_AMY_2024EPW | 12.419 | 70.0768 | 149.9585 | 7955.5167 | 3293.9336 | 50.0443 | 33.3333 | 0.76018 | 7000.8002 | 7000.8002 | 2.5 | 0.61836 | 0.88899 | 0.83995
01/15 01:00:00 | 1 | 15 | 1 | (OT)USA_ID_Boise-AP-Gowen-Field-ANGB.726810_AMY_2024EPW | 11.498 | 70.0164 | 130.0769 | 6444.6195 | 2731.7232 | 43.9265 | 66.6667 | 0.66667 | 5221.022 | 5221.022 | 2 | 0.60795 | 0.87998 | 0.827
01/15 02:00:00 | 1 | 15 | 2 | (OT)USA_ID_Boise-AP-Gowen-Field-ANGB.726810_AMY_2024EPW | 11.462 | 70.0696 | 151.8679 | 7535.9602 | 3199.8732 | 54.3234 | 43.3333 | 0.77949 | 6319.2594 | 6319.2594 | 2.35 | 0.60773 | 0.87979 | 0.82674
01/15 03:00:00 | 1 | 15 | 3 | (OT)USA_ID_Boise-AP-Gowen-Field-ANGB.726810_AMY_2024EPW | 8.894 | 70.0678 | 152.8403 | 7284.7951 | 3275.3324 | 44.5694 | 43.3333 | 0.78333 | 6847.286 | 6847.286 | 2.35 | 0.58032 | 0.85668 | 0.79302
01/15 04:00:00 | 1 | 15 | 4 | (OT)USA_ID_Boise-AP-Gowen-Field-ANGB.726810_AMY_2024EPW | 5.957 | 70.0724 | 149.5884 | 6815.2667 | 3260.9096 | 36.3659 | 46.6667 | 0.76667 | 7627.0178 | 7627.0178 | 2.3 | 0.54841 | 0.82971 | 0.75376
01/15 05:00:00 | 1 | 15 | 5 | (OT)USA_ID_Boise-AP-Gowen-Field-ANGB.726810_AMY_2024EPW | 4.442 | 70.0423 | 165.848 | 7318.3366 | 3604.5705 | 38.3775 | 30 | 0.85 | 10432.7379 | 10432.7379 | 2.55 | 0.53253 | 0.80816 | 0.72927
01/15 06:00:00 | 1 | 15 | 6 | (OT)USA_ID_Boise-AP-Gowen-Field-ANGB.726810_AMY_2024EPW | 4.478 | 70.0025 | 139.8326 | 6172.5523 | 3039.5711 | 32.3632 | 56.6667 | 0.71667 | 8713.8124 | 8713.8124 | 2.15 | 0.5327 | 0.80859 | 0.72965
01/15 07:00:00 | 1 | 15 | 7 | (OT)USA_ID_Boise-AP-Gowen-Field-ANGB.726810_AMY_2024EPW | 6.023 | 69.9752 | 130.0769 | 5932.6001 | 2834.4327 | 31.5922 | 66.6667 | 0.66667 | 8095.5409 | 8095.5409 | 2 | 0.54872 | 0.82998 | 0.75415
01/15 08:00:00 | 1 | 15 | 8 | (OT)USA_ID_Boise-AP-Gowen-Field-ANGB.726810_AMY_2024EPW | 6.98 | 70.0431 | 152.8403 | 7095.9499 | 3323.1 | 35.4835 | 43.3333 | 0.78333 | 8577.2654 | 8577.2654 | 2.35 | 0.55937 | 0.83901 | 0.76725
01/15 09:00:00 | 1 | 15 | 9 | (OT)USA_ID_Boise-AP-Gowen-Field-ANGB.726810_AMY_2024EPW | 7.538 | 70.0386 | 159.3442 | 7455.3109 | 3445.9959 | 40.8121 | 36.6667 | 0.81667 | 9328.3164 | 9328.3164 | 2.45 | 0.56549 | 0.84428 | 0.77483
01/15 10:00:00 | 1 | 15 | 10 | (OT)USA_ID_Boise-AP-Gowen-Field-ANGB.726810_AMY_2024EPW | 7.502 | 70.0563 | 159.3442 | 7464.1547 | 3453.9887 | 37.4845 | 36.6667 | 0.81667 | 9293.8574 | 9293.8574 | 2.45 | 0.56523 | 0.84406 | 0.7745
01/15 11:00:00 | 1 | 15 | 11 | (OT)USA_ID_Boise-AP-Gowen-Field-ANGB.726810_AMY_2024EPW | 6.98 | 70.0532 | 149.5884 | 6968.2325 | 3261.2156 | 29.803 | 46.6667 | 0.76667 | 7889.9997 | 7889.9997 | 2.3 | 0.55947 | 0.83916 | 0.76741
01/15 12:00:00 | 1 | 15 | 12 | (OT)USA_ID_Boise-AP-Gowen-Field-ANGB.726810_AMY_2024EPW | 8.561 | 70.0322 | 143.0846 | 6814.8087 | 3087.3061 | 34.1142 | 53.3333 | 0.73333 | 7401.6638 | 7401.6638 | 2.2 | 0.57616 | 0.8532 | 0.78791
01/15 13:00:00 | 1 | 15 | 13 | (OT)USA_ID_Boise-AP-Gowen-Field-ANGB.726810_AMY_2024EPW | 11.063 | 70.0501 | 149.5884 | 7440.9603 | 3179.268 | 35.1305 | 46.6667 | 0.76667 | 6644.7791 | 6644.7791 | 2.3 | 0.60335 | 0.87619 | 0.82138
01/15 14:00:00 | 1 | 15 | 14 | (OT)USA_ID_Boise-AP-Gowen-Field-ANGB.726810_AMY_2024EPW | 13.601 | 70.0721 | 159.8431 | 8343.6798 | 3356.087 | 36.8478 | 33.3333 | 0.82702 | 7337.0575 | 7337.0575 | 2.4833 | 0.63086 | 0.89952 | 0.85525
01/15 15:00:00 | 1 | 15 | 15 | (OT)USA_ID_Boise-AP-Gowen-Field-ANGB.726810_AMY_2024EPW | 16.103 | 70.0763 | 151.4743 | 8410.7901 | 3170.217 | 42.3948 | 33.3333 | 0.79679 | 6920.5922 | 6920.5922 | 2.45 | 0.65797 | 0.92247 | 0.88861
01/15 16:00:00 | 1 | 15 | 16 | (OT)USA_ID_Boise-AP-Gowen-Field-ANGB.726810_AMY_2024EPW | 17.525 | 70.0582 | 134.9392 | 7751.0912 | 2845.9798 | 45.2431 | 46.6667 | 0.70084 | 5722.1057 | 5722.1057 | 2.2667 | 0.67354 | 0.93201 | 0.9025
01/15 17:00:00 | 1 | 15 | 17 | (OT)USA_ID_Boise-AP-Gowen-Field-ANGB.726810_AMY_2024EPW | 17.96 | 70.074 | 128.213 | 7440.6346 | 2721.8955 | 48.0609 | 46.6667 | 0.68216 | 4508.51 | 4508.51 | 2.2 | 0.67856 | 0.93319 | 0.90405
01/15 18:00:00 | 1 | 15 | 18 | (OT)USA_ID_Boise-AP-Gowen-Field-ANGB.726810_AMY_2024EPW | 16.937 | 70.0523 | 131.3921 | 7200.7062 | 2667.7104 | 46.6871 | 56.836 | 0.69114 | 4090.9612 | 4090.9612 | 2.0833 | 0.66741 | 0.92885 | 0.8979
01/15 19:00:00 | 1 | 15 | 19 | (OT)USA_ID_Boise-AP-Gowen-Field-ANGB.726810_AMY_2024EPW | 13.934 | 70.0709 | 143.8976 | 7802.0673 | 3112.8668 | 51.3852 | 40 | 0.73128 | 6204.1931 | 6204.1931 | 2.4 | 0.63488 | 0.90297 | 0.86028
01/15 20:00:00 | 1 | 15 | 20 | (OT)USA_ID_Boise-AP-Gowen-Field-ANGB.726810_AMY_2024EPW | 8.951 | 70.0358 | 140.4221 | 6824.021 | 3051.0218 | 35.9822 | 53.3333 | 0.71956 | 6697.7911 | 6697.7911 | 2.2 | 0.58129 | 0.85758 | 0.79426
01/15 21:00:00 | 1 | 15 | 21 | (OT)USA_ID_Boise-AP-Gowen-Field-ANGB.726810_AMY_2024EPW | 6.08 | 70.0497 | 156.0922 | 7189.0799 | 3425.6151 | 24.3849 | 40 | 0.8 | 8122.79 | 8122.79 | 2.4 | 0.54984 | 0.83109 | 0.75559
01/15 22:00:00 | 1 | 15 | 22 | (OT)USA_ID_Boise-AP-Gowen-Field-ANGB.726810_AMY_2024EPW | 6.545 | 70.0757 | 152.8403 | 7072.6271 | 3339.4722 | 29.0478 | 43.3333 | 0.78333 | 7115.9651 | 7115.9651 | 2.35 | 0.55473 | 0.83519 | 0.76159
01/15 23:00:00 | 1 | 15 | 23 | (OT)USA_ID_Boise-AP-Gowen-Field-ANGB.726810_AMY_2024EPW | 5.957 | 70.0239 | 139.8326 | 6391.2008 | 3053.0851 | 30.4969 | 56.6667 | 0.71667 | 7326.0284 | 7326.0284 | 2.15 | 0.54856 | 0.82991 | 0.75397
01/15 24:00:00 | 1 | 15 | 24 | (OT)USA_ID_Boise-AP-Gowen-Field-ANGB.726810_AMY_2024EPW | 5.558 | 70.0475 | 156.0922 | 7093.5906 | 3417.7335 | 31.2019 | 40 | 0.8 | 8707.881 | 8707.881 | 2.4 | 0.54404 | 0.82614 | 0.74844
01/16 01:00:00 | 1 | 16 | 1 | (OT)USA_ID_Boise-AP-Gowen-Field-ANGB.726810_AMY_2024EPW | 5.522 | 70.0448 | 162.5961 | 7394.8054 | 3562.1438 | 30.4741 | 33.3333 | 0.83333 | 9853.8776 | 9853.8776 | 2.5 | 0.54397 | 0.82619 | 0.74839
01/16 02:00:00 | 1 | 16 | 2 | (OT)USA_ID_Boise-AP-Gowen-Field-ANGB.726810_AMY_2024EPW | 5.558 | 70.0531 | 157.4451 | 7263.0704 | 3499.0826 | 32.0258 | 33.3333 | 0.82135 | 9445.4964 | 9445.4964 | 2.4667 | 0.54425 | 0.82649 | 0.74876
01/16 03:00:00 | 1 | 16 | 3 | (OT)USA_ID_Boise-AP-Gowen-Field-ANGB.726810_AMY_2024EPW | 5.522 | 70.065 | 150.2054 | 6859.3551 | 3305.9183 | 33.8001 | 43.3333 | 0.77575 | 8449.6043 | 8449.6043 | 2.3333 | 0.54394 | 0.82616 | 0.74835
01/16 04:00:00 | 1 | 16 | 4 | (OT)USA_ID_Boise-AP-Gowen-Field-ANGB.726810_AMY_2024EPW | 6.023 | 70.0575 | 158.432 | 7411.6661 | 3537.2662 | 37.3397 | 30 | 0.83857 | 9272.333 | 9272.333 | 2.5 | 0.54919 | 0.83065 | 0.75482
01/16 05:00:00 | 1 | 16 | 5 | (OT)USA_ID_Boise-AP-Gowen-Field-ANGB.726810_AMY_2024EPW | 6.98 | 70.0605 | 150.7701 | 7319.1804 | 3421.3006 | 36.3309 | 33.3333 | 0.82592 | 9001.72 | 9001.72 | 2.4167 | 0.55971 | 0.83961 | 0.76779
01/16 06:00:00 | 1 | 16 | 6 | (OT)USA_ID_Boise-AP-Gowen-Field-ANGB.726810_AMY_2024EPW | 5.957 | 70.042 | 147.1714 | 6975.8362 | 3330.9024 | 31.2198 | 40 | 0.76813 | 9009.7333 | 9009.7333 | 2.3667 | 0.54875 | 0.83029 | 0.75431
01/16 07:00:00 | 1 | 16 | 7 | (OT)USA_ID_Boise-AP-Gowen-Field-ANGB.726810_AMY_2024EPW | 5 | 70.0251 | 146.3365 | 6597.789 | 3211.8774 | 26.3871 | 50 | 0.75 | 9058.9307 | 9058.9307 | 2.25 | 0.53827 | 0.82138 | 0.74138
01/16 08:00:00 | 1 | 16 | 8 | (OT)USA_ID_Boise-AP-Gowen-Field-ANGB.726810_AMY_2024EPW | 5 | 70.069 | 165.848 | 7476.1248 | 3640.3268 | 30.1041 | 30 | 0.85 | 9298.6957 | 9298.6957 | 2.55 | 0.53824 | 0.82133 | 0.74133
01/16 09:00:00 | 1 | 16 | 9 | (OT)USA_ID_Boise-AP-Gowen-Field-ANGB.726810_AMY_2024EPW | 5 | 70.0519 | 161.5937 | 7391.4849 | 3598.7486 | 31.5688 | 30 | 0.8361 | 9955.5429 | 9955.5429 | 2.5333 | 0.53832 | 0.82149 | 0.74148
01/16 10:00:00 | 1 | 16 | 10 | (OT)USA_ID_Boise-AP-Gowen-Field-ANGB.726810_AMY_2024EPW | 4.442 | 70.0639 | 162.5961 | 7209.2068 | 3545.0917 | 30.1812 | 33.3333 | 0.83333 | 9783.3578 | 9783.3578 | 2.5 | 0.53275 | 0.8085 | 0.7296
01/16 11:00:00 | 1 | 16 | 11 | (OT)USA_ID_Boise-AP-Gowen-Field-ANGB.726810_AMY_2024EPW | 5.036 | 70.0123 | 146.3365 | 6573.7126 | 3200.8671 | 26.5049 | 50 | 0.75 | 9029.2654 | 9029.2654 | 2.25 | 0.53861 | 0.8178 | 0.73946
01/16 12:00:00 | 1 | 16 | 12 | (OT)USA_ID_Boise-AP-Gowen-Field-ANGB.726810_AMY_2024EPW | 7.103 | 70.0155 | 143.0846 | 6698.5572 | 3119.641 | 26.1299 | 53.3333 | 0.73333 | 8266.1559 | 8266.1559 | 2.2 | 0.56072 | 0.84029 | 0.76897
01/16 13:00:00 | 1 | 16 | 13 | (OT)USA_ID_Boise-AP-Gowen-Field-ANGB.726810_AMY_2024EPW | 9.083 | 70.0522 | 156.0922 | 7551.3314 | 3373.2372 | 28.2055 | 40 | 0.8 | 8628.6161 | 8628.6161 | 2.4 | 0.58222 | 0.8585 | 0.79545
01/16 14:00:00 | 1 | 16 | 14 | (OT)USA_ID_Boise-AP-Gowen-Field-ANGB.726810_AMY_2024EPW | 10.04 | 70.0644 | 156.0922 | 7685.2952 | 3360.6644 | 25.5035 | 40 | 0.8 | 8095.0901 | 8095.0901 | 2.4 | 0.5927 | 0.86734 | 0.80833
01/16 15:00:00 | 1 | 16 | 15 | (OT)USA_ID_Boise-AP-Gowen-Field-ANGB.726810_AMY_2024EPW | 11.063 | 70.0279 | 136.5807 | 6824.1874 | 2918.2316 | 24.118 | 60 | 0.7 | 6298.6134 | 6298.6134 | 2.1 | 0.60347 | 0.87639 | 0.82156
01/16 16:00:00 | 1 | 16 | 16 | (OT)USA_ID_Boise-AP-Gowen-Field-ANGB.726810_AMY_2024EPW | 11.462 | 70.0526 | 159.3442 | 8000.8246 | 3386.5024 | 31.5691 | 36.6667 | 0.81667 | 7641.4924 | 7641.4924 | 2.45 | 0.60815 | 0.88041 | 0.82735
01/16 17:00:00 | 1 | 16 | 17 | (OT)USA_ID_Boise-AP-Gowen-Field-ANGB.726810_AMY_2024EPW | 10.94 | 70.0245 | 136.5807 | 6817.4972 | 2918.4398 | 23.9832 | 60 | 0.7 | 5902.3133 | 5902.3133 | 2.1 | 0.6025 | 0.87567 | 0.8204
01/16 18:00:00 | 1 | 16 | 18 | (OT)USA_ID_Boise-AP-Gowen-Field-ANGB.726810_AMY_2024EPW | 10.94 | 70.042 | 139.8326 | 6988.7691 | 2994.1682 | 22.3802 | 56.6667 | 0.71667 | 5713.2033 | 5713.2033 | 2.15 | 0.60238 | 0.8755 | 0.82023
01/16 19:00:00 | 1 | 16 | 19 | (OT)USA_ID_Boise-AP-Gowen-Field-ANGB.726810_AMY_2024EPW | 10.475 | 70.077 | 156.0922 | 7765.9909 | 3362.8141 | 19.9876 | 40 | 0.8 | 6632.9835 | 6632.9835 | 2.4 | 0.59745 | 0.87135 | 0.81417
01/16 20:00:00 | 1 | 16 | 20 | (OT)USA_ID_Boise-AP-Gowen-Field-ANGB.726810_AMY_2024EPW | 9.482 | 70.0368 | 136.5807 | 6709.3503 | 2969.5167 | 12.9251 | 60 | 0.7 | 5908.8729 | 5908.8729 | 2.1 | 0.58671 | 0.86224 | 0.80095
01/16 21:00:00 | 1 | 16 | 21 | (OT)USA_ID_Boise-AP-Gowen-Field-ANGB.726810_AMY_2024EPW | 10.541 | 70.0145 | 130.0769 | 6494.152 | 2812.0897 | 12.0849 | 66.6667 | 0.66667 | 5185.6282 | 5185.6282 | 2 | 0.5976 | 0.87139 | 0.81432
01/16 22:00:00 | 1 | 16 | 22 | (OT)USA_ID_Boise-AP-Gowen-Field-ANGB.726810_AMY_2024EPW | 12.485 | 70.0699 | 145.052 | 7908.4945 | 3265.1101 | 17.0934 | 36.6667 | 0.72089 | 6094.4914 | 6094.4914 | 2.45 | 0.61898 | 0.88961 | 0.84075
01/16 23:00:00 | 1 | 16 | 23 | (OT)USA_ID_Boise-AP-Gowen-Field-ANGB.726810_AMY_2024EPW | 12.92 | 70.0358 | 131.1003 | 6838.4312 | 2797.5518 | 19.2254 | 63.3333 | 0.6674 | 4273.0311 | 4273.0311 | 2.05 | 0.62367 | 0.89342 | 0.84641
01/16 24:00:00 | 1 | 16 | 24 | (OT)USA_ID_Boise-AP-Gowen-Field-ANGB.726810_AMY_2024EPW | 13.478 | 70.0399 | 136.5747 | 7099.8523 | 2865.83 | 23.184 | 60 | 0.7 | 4580.2979 | 4580.2979 | 2.1 | 0.62951 | 0.89831 | 0.85357
01/17 01:00:00 | 1 | 17 | 1 | (OT)USA_ID_Boise-AP-Gowen-Field-ANGB.726810_AMY_2024EPW | 11.954 | 70.0828 | 148.0861 | 7895.2872 | 3303.266 | 23.4433 | 36.6667 | 0.75538 | 6091.5973 | 6091.5973 | 2.45 | 0.6135 | 0.88494 | 0.834
01/17 02:00:00 | 1 | 17 | 2 | (OT)USA_ID_Boise-AP-Gowen-Field-ANGB.726810_AMY_2024EPW | 10.04 | 70.0395 | 143.0846 | 7066.7163 | 3090.8138 | 18.6577 | 53.3333 | 0.73333 | 6396.7315 | 6396.7315 | 2.2 | 0.59263 | 0.86724 | 0.80823
01/17 03:00:00 | 1 | 17 | 3 | (OT)USA_ID_Boise-AP-Gowen-Field-ANGB.726810_AMY_2024EPW | 10.04 | 70.0596 | 159.119 | 7867.8685 | 3438.7982 | 20.7892 | 36.6667 | 0.81579 | 7629.4463 | 7629.4463 | 2.45 | 0.59275 | 0.86743 | 0.80842
01/17 04:00:00 | 1 | 17 | 4 | (OT)USA_ID_Boise-AP-Gowen-Field-ANGB.726810_AMY_2024EPW | 10.04 | 70.0431 | 139.8326 | 6852.0398 | 2995.6262 | 29.8708 | 56.6667 | 0.71667 | 6379.1728 | 6379.1728 | 2.15 | 0.59269 | 0.86733 | 0.80832
01/17 05:00:00 | 1 | 17 | 5 | (OT)USA_ID_Boise-AP-Gowen-Field-ANGB.726810_AMY_2024EPW | 10.505 | 70.0067 | 130.0769 | 6408.1912 | 2775.1808 | 30.263 | 66.6667 | 0.66667 | 5685.6627 | 5685.6627 | 2 | 0.59748 | 0.8713 | 0.81418
01/17 06:00:00 | 1 | 17 | 6 | (OT)USA_ID_Boise-AP-Gowen-Field-ANGB.726810_AMY_2024EPW | 10.94 | 70.047 | 149.5884 | 7461.5478 | 3199.3364 | 26.7091 | 46.6667 | 0.76667 | 6146.0846 | 6146.0846 | 2.3 | 0.60227 | 0.87532 | 0.82006
01/17 07:00:00 | 1 | 17 | 7 | (OT)USA_ID_Boise-AP-Gowen-Field-ANGB.726810_AMY_2024EPW | 10.94 | 70.0186 | 133.3288 | 6658.1113 | 2854.8256 | 22.2184 | 63.3333 | 0.68333 | 5626.394 | 5626.394 | 2.05 | 0.60226 | 0.87531 | 0.82005
01/17 08:00:00 | 1 | 17 | 8 | (OT)USA_ID_Boise-AP-Gowen-Field-ANGB.726810_AMY_2024EPW | 11.498 | 70.0576 | 145.8812 | 7361.9277 | 3115.2655 | 25.7997 | 50 | 0.74824 | 5745.5616 | 5745.5616 | 2.25 | 0.60814 | 0.88026 | 0.82729
01/17 09:00:00 | 1 | 17 | 9 | (OT)USA_ID_Boise-AP-Gowen-Field-ANGB.726810_AMY_2024EPW | 12.02 | 70.0866 | 153.7074 | 7944.204 | 3320.7924 | 38.295 | 36.6667 | 0.7903 | 6387.5488 | 6387.5488 | 2.45 | 0.61392 | 0.88522 | 0.83446
01/17 10:00:00 | 1 | 17 | 10 | (OT)USA_ID_Boise-AP-Gowen-Field-ANGB.726810_AMY_2024EPW | 12.485 | 70.0764 | 148.8453 | 7698.058 | 3181.7169 | 37.505 | 43.3333 | 0.76513 | 5883.9384 | 5883.9384 | 2.35 | 0.6189 | 0.88943 | 0.84057
01/17 11:00:00 | 1 | 17 | 11 | (OT)USA_ID_Boise-AP-Gowen-Field-ANGB.726810_AMY_2024EPW | 12.92 | 70.0888 | 147.1902 | 7753.9053 | 3172.7395 | 30.7456 | 43.3333 | 0.75753 | 4983.2843 | 4983.2843 | 2.35 | 0.62357 | 0.89337 | 0.84635
01/17 12:00:00 | 1 | 17 | 12 | (OT)USA_ID_Boise-AP-Gowen-Field-ANGB.726810_AMY_2024EPW | 14.501 | 70.037 | 130.0769 | 6858.0337 | 2703.109 | 22.9523 | 66.6667 | 0.66667 | 4167.9511 | 4167.9511 | 2 | 0.64029 | 0.90739 | 0.86682
01/17 13:00:00 | 1 | 17 | 13 | (OT)USA_ID_Boise-AP-Gowen-Field-ANGB.726810_AMY_2024EPW | 17.003 | 70.0538 | 133.1016 | 7533.1079 | 2791.4128 | 33.0002 | 53.3333 | 0.70254 | 3708.0096 | 3708.0096 | 2.1667 | 0.66754 | 0.92878 | 0.89791
01/17 14:00:00 | 1 | 17 | 14 | (OT)USA_ID_Boise-AP-Gowen-Field-ANGB.726810_AMY_2024EPW | 19.541 | 70.0638 | 105.8107 | 6585.006 | 2391.2638 | 40.9516 | 63.3333 | 0.60588 | 3148.2059 | 3148.2059 | 1.9333 | 0.69592 | 0.9369 | 0.90932
01/17 15:00:00 | 1 | 17 | 15 | (OT)USA_ID_Boise-AP-Gowen-Field-ANGB.726810_AMY_2024EPW | 20.462 | 70.1044 | 129.8353 | 7659.7122 | 2764.8995 | 59.4372 | 34.3135 | 0.78692 | 4548.4475 | 4548.4475 | 2.2 | 0.70695 | 0.93946 | 0.91283
01/17 16:00:00 | 1 | 17 | 16 | (OT)USA_ID_Boise-AP-Gowen-Field-ANGB.726810_AMY_2024EPW | 20.498 | 70.1119 | 134.2591 | 7718.3115 | 2782.4246 | 71.1173 | 33.4207 | 0.70187 | 4942.9582 | 4942.9582 | 2.3167 | 0.70731 | 0.93969 | 0.91304
01/17 17:00:00 | 1 | 17 | 17 | (OT)USA_ID_Boise-AP-Gowen-Field-ANGB.726810_AMY_2024EPW | 25.67 | 70.0756 | 92.9059 | 5773.5356 | 2028.4952 | 73.3928 | 69.422 | 0.53486 | 3187.6792 | 3187.6792 | 1.7833 | 0.7646 | 0.95236 | 0.93084
01/17 18:00:00 | 1 | 17 | 18 | (OT)USA_ID_Boise-AP-Gowen-Field-ANGB.726810_AMY_2024EPW | 26.393 | 70.0666 | 85.1609 | 5313.5561 | 1864.0478 | 61.7839 | 83.5268 | 0.52858 | 3148.8499 | 3148.8499 | 1.5667 | 0.77497 | 0.95465 | 0.93405
01/17 19:00:00 | 1 | 17 | 19 | (OT)USA_ID_Boise-AP-Gowen-Field-ANGB.726810_AMY_2024EPW | 23 | 70.0943 | 95.4064 | 6201.7903 | 2210.0871 | 65.6091 | 56.1901 | 0.59485 | 3810.7796 | 3810.7796 | 1.9333 | 0.7356 | 0.946 | 0.92197
01/17 20:00:00 | 1 | 17 | 20 | (OT)USA_ID_Boise-AP-Gowen-Field-ANGB.726810_AMY_2024EPW | 23.558 | 70.0625 | 94.1192 | 5617.5689 | 1998.9582 | 70.0547 | 76.1338 | 0.5376 | 2727.2457 | 2727.2457 | 1.7 | 0.74164 | 0.94709 | 0.92355
01/17 21:00:00 | 1 | 17 | 21 | (OT)USA_ID_Boise-AP-Gowen-Field-ANGB.726810_AMY_2024EPW | 22.964 | 70.0647 | 89.7835 | 5613.9808 | 1999.1623 | 65.6049 | 67.5368 | 0.56067 | 3038.0955 | 3038.0955 | 1.7333 | 0.73532 | 0.94573 | 0.92165
01/17 22:00:00 | 1 | 17 | 22 | (OT)USA_ID_Boise-AP-Gowen-Field-ANGB.726810_AMY_2024EPW | 21.92 | 70.1146 | 99.0829 | 6446.8834 | 2311.8061 | 67.5922 | 49.5603 | 0.60741 | 3915.6449 | 3915.6449 | 2.0333 | 0.72328 | 0.94317 | 0.91805
01/17 23:00:00 | 1 | 17 | 23 | (OT)USA_ID_Boise-AP-Gowen-Field-ANGB.726810_AMY_2024EPW | 21.92 | 70.1308 | 97.6594 | 6640.6014 | 2381.7976 | 65.4897 | 46.6178 | 0.56294 | 4276.4159 | 4276.4159 | 2.15 | 0.72332 | 0.94334 | 0.91826
01/17 24:00:00 | 1 | 17 | 24 | (OT)USA_ID_Boise-AP-Gowen-Field-ANGB.726810_AMY_2024EPW | 22.478 | 70.0694 | 77.7493 | 4903.8173 | 1747.6368 | 49.3075 | 76.1571 | 0.6042 | 2661.7649 | 2661.7649 | 1.4333 | 0.72949 | 0.94433 | 0.91976
01/18 01:00:00 | 1 | 18 | 1 | (OT)USA_ID_Boise-AP-Gowen-Field-ANGB.726810_AMY_2024EPW | 23 | 70.072 | 82.7717 | 5105.115 | 1827.2321 | 52.5778 | 75.7679 | 0.60365 | 3132.4694 | 3132.4694 | 1.5333 | 0.73552 | 0.94568 | 0.92168
01/18 02:00:00 | 1 | 18 | 2 | (OT)USA_ID_Boise-AP-Gowen-Field-ANGB.726810_AMY_2024EPW | 23 | 70.0686 | 95.2715 | 5919.2321 | 2106.877 | 56.0773 | 64.47 | 0.56185 | 2731.0275 | 2731.0275 | 1.8 | 0.73533 | 0.94557 | 0.92147
01/18 03:00:00 | 1 | 18 | 3 | (OT)USA_ID_Boise-AP-Gowen-Field-ANGB.726810_AMY_2024EPW | 22.442 | 70.0796 | 101.185 | 6306.0005 | 2251.4798 | 54.5557 | 57.1601 | 0.60297 | 3135.6128 | 3135.6128 | 1.9 | 0.72911 | 0.94419 | 0.91954
01/18 04:00:00 | 1 | 18 | 4 | (OT)USA_ID_Boise-AP-Gowen-Field-ANGB.726810_AMY_2024EPW | 23.036 | 70.0969 | 97.0779 | 6241.6604 | 2227.158 | 55.8506 | 57.8517 | 0.58929 | 3731.7459 | 3731.7459 | 1.9333 | 0.73562 | 0.94576 | 0.92175
01/18 05:00:00 | 1 | 18 | 5 | (OT)USA_ID_Boise-AP-Gowen-Field-ANGB.726810_AMY_2024EPW | 24.545 | 70.1321 | 92.5257 | 6477.9055 | 2296.2939 | 62.046 | 50.8794 | 0.52534 | 4229.921 | 4229.921 | 2.1333 | 0.75291 | 0.94988 | 0.92739
01/18 06:00:00 | 1 | 18 | 6 | (OT)USA_ID_Boise-AP-Gowen-Field-ANGB.726810_AMY_2024EPW | 23.957 | 70.1319 | 90.9504 | 6445.9157 | 2290.0409 | 55.9432 | 50.4501 | 0.54052 | 4222.4989 | 4222.4989 | 2.1 | 0.74645 | 0.94847 | 0.92537
01/18 07:00:00 | 1 | 18 | 7 | (OT)USA_ID_Boise-AP-Gowen-Field-ANGB.726810_AMY_2024EPW | 23.558 | 70.0924 | 93.8859 | 6012.2063 | 2139.7691 | 61.4841 | 63.6991 | 0.56675 | 3402.7935 | 3402.7935 | 1.85 | 0.74156 | 0.94702 | 0.92354
01/18 08:00:00 | 1 | 18 | 8 | (OT)USA_ID_Boise-AP-Gowen-Field-ANGB.726810_AMY_2024EPW | 23.522 | 70.0614 | 94.4719 | 5795.3721 | 2051.3867 | 80.0858 | 61.5888 | 0.55114 | 2985.854 | 2985.854 | 1.8167 | 0.74137 | 0.94694 | 0.92332
01/18 09:00:00 | 1 | 18 | 9 | (OT)USA_ID_Boise-AP-Gowen-Field-ANGB.726810_AMY_2024EPW | 22.442 | 70.0776 | 93.5353 | 5744.8621 | 2036.281 | 74.4886 | 60.2731 | 0.54329 | 3444.0947 | 3444.0947 | 1.7833 | 0.72916 | 0.94422 | 0.9195
01/18 10:00:00 | 1 | 18 | 10 | (OT)USA_ID_Boise-AP-Gowen-Field-ANGB.726810_AMY_2024EPW | 21.455 | 70.0826 | 118.5613 | 6931.5713 | 2502.0182 | 72.3052 | 52.8933 | 0.68354 | 3367.3969 | 3367.3969 | 2.05 | 0.71781 | 0.94149 | 0.91587
01/18 11:00:00 | 1 | 18 | 11 | (OT)USA_ID_Boise-AP-Gowen-Field-ANGB.726810_AMY_2024EPW | 22.043 | 70.0803 | 107.6345 | 6315.6244 | 2268.1189 | 69.0222 | 60.9399 | 0.63172 | 3214.8714 | 3214.8714 | 1.8833 | 0.72422 | 0.94294 | 0.91787
01/18 12:00:00 | 1 | 18 | 12 | (OT)USA_ID_Boise-AP-Gowen-Field-ANGB.726810_AMY_2024EPW | 23 | 70.0659 | 107.7158 | 6395.9271 | 2283.1864 | 73.3413 | 57.8021 | 0.64973 | 3105.4484 | 3105.4484 | 1.9 | 0.73528 | 0.94543 | 0.92134
01/18 13:00:00 | 1 | 18 | 13 | (OT)USA_ID_Boise-AP-Gowen-Field-ANGB.726810_AMY_2024EPW | 24.023 | 70.071 | 83.2128 | 5112.8496 | 1809.0188 | 57.744 | 75.5197 | 0.59505 | 2928.0609 | 2928.0609 | 1.5 | 0.7467 | 0.94799 | 0.92495
01/18 14:00:00 | 1 | 18 | 14 | (OT)USA_ID_Boise-AP-Gowen-Field-ANGB.726810_AMY_2024EPW | 27.584 | 70.0638 | 80.3964 | 5222.3064 | 1821.2091 | 59.3949 | 79.543 | 0.50589 | 2734.5267 | 2734.5267 | 1.6167 | 0.78647 | 0.95691 | 0.93736
01/18 15:00:00 | 1 | 18 | 15 | (OT)USA_ID_Boise-AP-Gowen-Field-ANGB.726810_AMY_2024EPW | 31.601 | 70.0557 | 71.5227 | 4845.7046 | 1630.1563 | 60.9006 | 86.6924 | 0.47421 | 2744.0268 | 2744.0268 | 1.4333 | 0.83199 | 0.96709 | 0.9515
01/18 16:00:00 | 1 | 18 | 16 | (OT)USA_ID_Boise-AP-Gowen-Field-ANGB.726810_AMY_2024EPW | 33.08 | 70.0593 | 63.521 | 4286.0711 | 1433.5103 | 57.2031 | 101.0165 | 0.38954 | 2395.7791 | 2395.7791 | 1.3167 | 0.84932 | 0.97111 | 0.95703
01/18 17:00:00 | 1 | 18 | 17 | (OT)USA_ID_Boise-AP-Gowen-Field-ANGB.726810_AMY_2024EPW | 34.103 | 70.0615 | 60.924 | 4592.9061 | 1527.1601 | 66.3124 | 93.3333 | 0.34345 | 1674.2615 | 1674.2615 | 1.4667 | 0.86057 | 0.97413 | 0.96075
01/18 18:00:00 | 1 | 18 | 18 | (OT)USA_ID_Boise-AP-Gowen-Field-ANGB.726810_AMY_2024EPW | 35.06 | 70.0685 | 51.689 | 3970.6387 | 1314.5933 | 66.2902 | 106.6667 | 0.30074 | 1475.705 | 1475.705 | 1.2833 | 0.87191 | 0.97667 | 0.96428
01/18 19:00:00 | 1 | 18 | 19 | (OT)USA_ID_Boise-AP-Gowen-Field-ANGB.726810_AMY_2024EPW | 34.037 | 70.054 | 70.4903 | 4828.7905 | 1625.3482 | 85.2694 | 93.3333 | 0.44596 | 1698.0453 | 1698.0453 | 1.4667 | 0.86073 | 0.97398 | 0.96067
01/18 20:00:00 | 1 | 18 | 20 | (OT)USA_ID_Boise-AP-Gowen-Field-ANGB.726810_AMY_2024EPW | 32.522 | 70.0577 | 60.4642 | 4252.5985 | 1440.4699 | 58.4268 | 106.6667 | 0.37944 | 1466.9631 | 1466.9631 | 1.2833 | 0.84338 | 0.97014 | 0.95525
01/18 21:00:00 | 1 | 18 | 21 | (OT)USA_ID_Boise-AP-Gowen-Field-ANGB.726810_AMY_2024EPW | 32 | 70.0531 | 69.1848 | 4872.9164 | 1655.4623 | 62.8206 | 93.3333 | 0.43356 | 1673.4746 | 1673.4746 | 1.4667 | 0.83713 | 0.96869 | 0.95328
01/18 22:00:00 | 1 | 18 | 22 | (OT)USA_ID_Boise-AP-Gowen-Field-ANGB.726810_AMY_2024EPW | 32 | 70.0559 | 63.6398 | 4284.8248 | 1459.3079 | 66.7588 | 106.6667 | 0.40172 | 1481.7105 | 1481.7105 | 1.2833 | 0.8371 | 0.96867 | 0.95324
01/18 23:00:00 | 1 | 18 | 23 | (OT)USA_ID_Boise-AP-Gowen-Field-ANGB.726810_AMY_2024EPW | 31.442 | 70.0476 | 80.2236 | 5033.5184 | 1727.2617 | 83.7544 | 93.3333 | 0.5041 | 1703.6688 | 1703.6688 | 1.4667 | 0.83102 | 0.96721 | 0.95129
01/18 24:00:00 | 1 | 18 | 24 | (OT)USA_ID_Boise-AP-Gowen-Field-ANGB.726810_AMY_2024EPW | 30.92 | 70.0562 | 66.9277 | 4250.737 | 1450.3961 | 69.558 | 103.9126 | 0.42833 | 1949.2147 | 1949.2147 | 1.2833 | 0.82482 | 0.96567 | 0.94934
01/19 01:00:00 | 1 | 19 | 1 | (OT)USA_ID_Boise-AP-Gowen-Field-ANGB.726810_AMY_2024EPW | 30.92 | 70.0576 | 69.9347 | 4461.946 | 1517.3428 | 77.7699 | 96.5793 | 0.39044 | 2302.8749 | 2302.8749 | 1.4167 | 0.82478 | 0.96557 | 0.94932
01/19 02:00:00 | 1 | 19 | 2 | (OT)USA_ID_Boise-AP-Gowen-Field-ANGB.726810_AMY_2024EPW | 30.92 | 70.0563 | 73.7287 | 4787.882 | 1625.0857 | 79.6059 | 88.1324 | 0.4115 | 2654.1899 | 2654.1899 | 1.5167 | 0.82478 | 0.96552 | 0.94933
01/19 03:00:00 | 1 | 19 | 3 | (OT)USA_ID_Boise-AP-Gowen-Field-ANGB.726810_AMY_2024EPW | 30.455 | 70.0599 | 67.3714 | 4476.6436 | 1522.6394 | 74.9771 | 92.1541 | 0.43011 | 2791.3859 | 2791.3859 | 1.4167 | 0.81969 | 0.96433 | 0.94767
01/19 04:00:00 | 1 | 19 | 4 | (OT)USA_ID_Boise-AP-Gowen-Field-ANGB.726810_AMY_2024EPW | 30.02 | 70.0609 | 69.6198 | 4476.545 | 1530.8472 | 89.5746 | 91.5854 | 0.45538 | 2831.7171 | 2831.7171 | 1.4167 | 0.81452 | 0.96305 | 0.94594
01/19 05:00:00 | 1 | 19 | 5 | (OT)USA_ID_Boise-AP-Gowen-Field-ANGB.726810_AMY_2024EPW | 30.02 | 70.0578 | 73.0144 | 4659.5841 | 1594.0057 | 95.8583 | 87.7857 | 0.50846 | 2866.967 | 2866.967 | 1.4167 | 0.81452 | 0.96299 | 0.94589
01/19 06:00:00 | 1 | 19 | 6 | (OT)USA_ID_Boise-AP-Gowen-Field-ANGB.726810_AMY_2024EPW | 30.02 | 70.0571 | 72.5712 | 4682.0493 | 1597.8539 | 92.7948 | 86.6525 | 0.50699 | 2849.3945 | 2849.3945 | 1.4167 | 0.81451 | 0.96297 | 0.94586
01/19 07:00:00 | 1 | 19 | 7 | (OT)USA_ID_Boise-AP-Gowen-Field-ANGB.726810_AMY_2024EPW | 30.485 | 70.0609 | 69.4077 | 4469.0652 | 1523.0322 | 91.648 | 91.3963 | 0.45257 | 2830.3315 | 2830.3315 | 1.4167 | 0.81957 | 0.96414 | 0.94748
01/19 08:00:00 | 1 | 19 | 8 | (OT)USA_ID_Boise-AP-Gowen-Field-ANGB.726810_AMY_2024EPW | 30.92 | 70.0613 | 68.7167 | 4419.5452 | 1502.9778 | 91.7384 | 93.0384 | 0.43878 | 2835.9022 | 2835.9022 | 1.4167 | 0.82468 | 0.96531 | 0.9491
01/19 09:00:00 | 1 | 19 | 9 | (OT)USA_ID_Boise-AP-Gowen-Field-ANGB.726810_AMY_2024EPW | 32.036 | 70.0613 | 65.1668 | 4128.6567 | 1393.6868 | 90.5954 | 100.9626 | 0.38629 | 2500.1358 | 2500.1358 | 1.3333 | 0.83682 | 0.96806 | 0.95295
01/19 10:00:00 | 1 | 19 | 10 | (OT)USA_ID_Boise-AP-Gowen-Field-ANGB.726810_AMY_2024EPW | 33.08 | 70.0584 | 75.8552 | 4703.1644 | 1585.4963 | 107.1661 | 89.4494 | 0.48871 | 2860.4902 | 2860.4902 | 1.45 | 0.84917 | 0.97078 | 0.95677
01/19 11:00:00 | 1 | 19 | 11 | (OT)USA_ID_Boise-AP-Gowen-Field-ANGB.726810_AMY_2024EPW | 33.545 | 70.0601 | 69.4969 | 4488.0823 | 1499.3615 | 95.6559 | 91.984 | 0.4437 | 2824.1673 | 2824.1673 | 1.4167 | 0.85429 | 0.97201 | 0.95841
01/19 12:00:00 | 1 | 19 | 12 | (OT)USA_ID_Boise-AP-Gowen-Field-ANGB.726810_AMY_2024EPW | 34.538 | 70.0554 | 65.9576 | 4410.4642 | 1472.4133 | 83.8553 | 99.0919 | 0.43103 | 1832.9676 | 1832.9676 | 1.3333 | 0.86537 | 0.97469 | 0.96192
01/19 13:00:00 | 1 | 19 | 13 | (OT)USA_ID_Boise-AP-Gowen-Field-ANGB.726810_AMY_2024EPW | 36.548 | 70.0636 | 57.7396 | 4454.9396 | 1457.8109 | 82.6246 | 93.3333 | 0.32036 | 1689.1721 | 1689.1721 | 1.4667 | 0.88773 | 0.97993 | 0.96899
01/19 14:00:00 | 1 | 19 | 14 | (OT)USA_ID_Boise-AP-Gowen-Field-ANGB.726810_AMY_2024EPW | 37.94 | 70.0814 | 41.881 | 3575.3909 | 1139.7559 | 73.5839 | 106.6667 | 0.17125 | 1485.286 | 1485.286 | 1.2833 | 0.90438 | 0.98384 | 0.97429
01/19 15:00:00 | 1 | 19 | 15 | (OT)USA_ID_Boise-AP-Gowen-Field-ANGB.726810_AMY_2024EPW | 38.498 | 70.0742 | 48.323 | 4078.9359 | 1295.2095 | 89.5994 | 93.3333 | 0.19889 | 1704.2918 | 1704.2918 | 1.4667 | 0.91042 | 0.98518 | 0.9762
01/19 16:00:00 | 1 | 19 | 16 | (OT)USA_ID_Boise-AP-Gowen-Field-ANGB.726810_AMY_2024EPW | 39.02 | 70.0852 | 39.0112 | 3481.0345 | 1090.7243 | 67.3307 | 106.8064 | 0.2511 | 1472.9978 | 1472.9978 | 1.15 | 0.9167 | 0.98656 | 0.97816
01/19 17:00:00 | 1 | 19 | 17 | (OT)USA_ID_Boise-AP-Gowen-Field-ANGB.726810_AMY_2024EPW | 38.462 | 70.0917 | 38.6273 | 3527.9309 | 1071.7183 | 68.785 | 97.4696 | 0.38698 | 1685.9722 | 1685.9722 | 1.0667 | 0.91072 | 0.98493 | 0.97624
01/19 18:00:00 | 1 | 19 | 18 | (OT)USA_ID_Boise-AP-Gowen-Field-ANGB.726810_AMY_2024EPW | 37.94 | 70.1105 | 31.1727 | 2809.3337 | 838.1185 | 60.2359 | 112.9145 | 0.34991 | 1487.1284 | 1487.1284 | 0.83333 | 0.90456 | 0.98349 | 0.97433
01/19 19:00:00 | 1 | 19 | 19 | (OT)USA_ID_Boise-AP-Gowen-Field-ANGB.726810_AMY_2024EPW | 37.475 | 70.0904 | 39.4783 | 3580.0262 | 1103.0275 | 74.3461 | 95.976 | 0.42058 | 1697.8248 | 1697.8248 | 1.0667 | 0.89941 | 0.98232 | 0.97264
01/19 20:00:00 | 1 | 19 | 20 | (OT)USA_ID_Boise-AP-Gowen-Field-ANGB.726810_AMY_2024EPW | 36.482 | 70.0865 | 39.5065 | 3418.6739 | 1093.5412 | 73.5792 | 107.0198 | 0.30809 | 1497.743 | 1497.743 | 1.1 | 0.88827 | 0.97992 | 0.96924
01/19 21:00:00 | 1 | 19 | 21 | (OT)USA_ID_Boise-AP-Gowen-Field-ANGB.726810_AMY_2024EPW | 35.96 | 70.0772 | 47.4577 | 3934.4802 | 1268.3021 | 94.8459 | 93.6649 | 0.34135 | 1731.1671 | 1731.1671 | 1.3 | 0.88196 | 0.97859 | 0.96723
01/19 22:00:00 | 1 | 19 | 22 | (OT)USA_ID_Boise-AP-Gowen-Field-ANGB.726810_AMY_2024EPW | 35.96 | 70.0879 | 39.9029 | 3350.15 | 1076.3061 | 87.8094 | 106.8639 | 0.31424 | 1526.8226 | 1526.8226 | 1.1 | 0.88197 | 0.97845 | 0.96722
01/19 23:00:00 | 1 | 19 | 23 | (OT)USA_ID_Boise-AP-Gowen-Field-ANGB.726810_AMY_2024EPW | 35.96 | 70.0766 | 48.7892 | 3966.0765 | 1281.2297 | 103.6901 | 93.3333 | 0.20266 | 1745.274 | 1745.274 | 1.4667 | 0.88195 | 0.97879 | 0.96727
01/19 24:00:00 | 1 | 19 | 24 | (OT)USA_ID_Boise-AP-Gowen-Field-ANGB.726810_AMY_2024EPW | 35.495 | 70.0766 | 48.0125 | 3653.493 | 1194.9933 | 93.8438 | 106.6667 | 0.246 | 1527.1147 | 1527.1147 | 1.2833 | 0.87689 | 0.97758 | 0.96561
01/20 01:00:00 | 1 | 20 | 1 | (OT)USA_ID_Boise-AP-Gowen-Field-ANGB.726810_AMY_2024EPW | 34.502 | 70.0632 | 60.7715 | 4420.8019 | 1465.65 | 96.5168 | 93.3333 | 0.34281 | 1722.3536 | 1722.3536 | 1.4667 | 0.86558 | 0.97493 | 0.96201
01/20 02:00:00 | 1 | 20 | 2 | (OT)USA_ID_Boise-AP-Gowen-Field-ANGB.726810_AMY_2024EPW | 33.98 | 70.0659 | 55.225 | 3933.6972 | 1312.8832 | 84.8816 | 106.6667 | 0.3237 | 1509.1224 | 1509.1224 | 1.2833 | 0.85934 | 0.9735 | 0.96
01/20 03:00:00 | 1 | 20 | 3 | (OT)USA_ID_Boise-AP-Gowen-Field-ANGB.726810_AMY_2024EPW | 33.98 | 70.0611 | 63.5818 | 4442.0562 | 1483.0335 | 107.946 | 93.3333 | 0.37152 | 1740.6817 | 1740.6817 | 1.4667 | 0.85929 | 0.97341 | 0.95995
01/20 04:00:00 | 1 | 20 | 4 | (OT)USA_ID_Boise-AP-Gowen-Field-ANGB.726810_AMY_2024EPW | 33.98 | 70.0656 | 56.8351 | 3896.4323 | 1302.3241 | 99.1672 | 106.6667 | 0.33506 | 1530.6138 | 1530.6138 | 1.2833 | 0.85928 | 0.97342 | 0.95993
01/20 05:00:00 | 1 | 20 | 5 | (OT)USA_ID_Boise-AP-Gowen-Field-ANGB.726810_AMY_2024EPW | 32.957 | 70.0552 | 73.0818 | 4665.2294 | 1580.0571 | 113.766 | 93.3333 | 0.44527 | 1746.4915 | 1746.4915 | 1.4667 | 0.84816 | 0.97081 | 0.95639
01/20 06:00:00 | 1 | 20 | 6 | (OT)USA_ID_Boise-AP-Gowen-Field-ANGB.726810_AMY_2024EPW | 32 | 70.0503 | 73.7622 | 4298.2794 | 1472.6081 | 101.3316 | 106.6667 | 0.44644 | 1537.7069 | 1537.7069 | 1.2833 | 0.8368 | 0.96821 | 0.95278
01/20 07:00:00 | 1 | 20 | 7 | (OT)USA_ID_Boise-AP-Gowen-Field-ANGB.726810_AMY_2024EPW | 32.558 | 70.048 | 82.2798 | 4885.6549 | 1667.2188 | 113.4115 | 93.3333 | 0.49892 | 1745.7384 | 1745.7384 | 1.4667 | 0.8428 | 0.96953 | 0.95466
01/20 08:00:00 | 1 | 20 | 8 | (OT)USA_ID_Boise-AP-Gowen-Field-ANGB.726810_AMY_2024EPW | 31.964 | 70.0567 | 66.2918 | 4184.0924 | 1419.8269 | 84.2555 | 102.9214 | 0.39664 | 1952.7816 | 1952.7816 | 1.3167 | 0.83691 | 0.96815 | 0.95286
01/20 09:00:00 | 1 | 20 | 9 | (OT)USA_ID_Boise-AP-Gowen-Field-ANGB.726810_AMY_2024EPW | 31.478 | 70.0578 | 71.4818 | 4713.5383 | 1596.0553 | 80.7992 | 88.8415 | 0.42529 | 2614.141 | 2614.141 | 1.4833 | 0.83063 | 0.9666 | 0.9509
01/20 10:00:00 | 1 | 20 | 10 | (OT)USA_ID_Boise-AP-Gowen-Field-ANGB.726810_AMY_2024EPW | 32 | 70.0608 | 65.3785 | 4221.7866 | 1425.9211 | 75.1708 | 100.4434 | 0.38378 | 2392.2488 | 2392.2488 | 1.3333 | 0.83678 | 0.96801 | 0.95281
01/20 11:00:00 | 1 | 20 | 11 | (OT)USA_ID_Boise-AP-Gowen-Field-ANGB.726810_AMY_2024EPW | 33.581 | 70.0531 | 65.1618 | 4459.4929 | 1495.7593 | 65.4886 | 98.7308 | 0.41995 | 1788.9797 | 1788.9797 | 1.3333 | 0.85383 | 0.97195 | 0.95816
01/20 12:00:00 | 1 | 20 | 12 | (OT)USA_ID_Boise-AP-Gowen-Field-ANGB.726810_AMY_2024EPW | 36.083 | 70.058 | 57.8998 | 4655.7083 | 1525.6236 | 42.707 | 93.3333 | 0.31186 | 1616.5841 | 1616.5841 | 1.4667 | 0.88254 | 0.97861 | 0.96721
01/20 13:00:00 | 1 | 20 | 13 | (OT)USA_ID_Boise-AP-Gowen-Field-ANGB.726810_AMY_2024EPW | 37.04 | 70.0697 | 45.4136 | 3893.2144 | 1255.2209 | 37.3203 | 106.6667 | 0.20986 | 1413.9658 | 1413.9658 | 1.2833 | 0.89401 | 0.98133 | 0.97087
01/20 14:00:00 | 1 | 20 | 14 | (OT)USA_ID_Boise-AP-Gowen-Field-ANGB.726810_AMY_2024EPW | 38.063 | 70.0683 | 49.003 | 4302.4206 | 1371.0349 | 46.882 | 93.7474 | 0.29207 | 1619.5331 | 1619.5331 | 1.3667 | 0.90508 | 0.98361 | 0.97435
01/20 15:00:00 | 1 | 20 | 15 | (OT)USA_ID_Boise-AP-Gowen-Field-ANGB.726810_AMY_2024EPW | 39.02 | 70.0831 | 38.2343 | 3582.8581 | 1122.4906 | 36.8219 | 107.6969 | 0.44896 | 1408.5559 | 1408.5559 | 0.93333 | 0.91648 | 0.98594 | 0.97783
01/20 16:00:00 | 1 | 20 | 16 | (OT)USA_ID_Boise-AP-Gowen-Field-ANGB.726810_AMY_2024EPW | 40.043 | 70.0711 | 46.3528 | 4244.0393 | 1327.5652 | 45.5957 | 93.7888 | 0.34335 | 1608.6544 | 1608.6544 | 1.2833 | 0.92753 | 0.9887 | 0.98137
01/20 17:00:00 | 1 | 20 | 17 | (OT)USA_ID_Boise-AP-Gowen-Field-ANGB.726810_AMY_2024EPW | 42.023 | 70.0857 | 32.2001 | 3805.9466 | 1008.3439 | 0 | 112.3153 | 0.34962 | 1119.8851 | 1119.8851 | 0.86667 | 0.95001 | 0.99359 | 0.98841
01/20 18:00:00 | 1 | 20 | 18 | (OT)USA_ID_Boise-AP-Gowen-Field-ANGB.726810_AMY_2024EPW | 41.957 | 70.1083 | 32.8399 | 3533.6446 | 944.0803 | 4.1935 | 113.8639 | 0.43068 | 1329.573 | 1329.573 | 0.8 | 0.95046 | 0.9936 | 0.98861
01/20 19:00:00 | 1 | 20 | 19 | (OT)USA_ID_Boise-AP-Gowen-Field-ANGB.726810_AMY_2024EPW | 39.419 | 70.1052 | 32.5962 | 2957.3933 | 883.7079 | 64.0322 | 112.1474 | 0.30212 | 1481.4962 | 1481.4962 | 0.93333 | 0.92203 | 0.9873 | 0.97964
01/20 20:00:00 | 1 | 20 | 20 | (OT)USA_ID_Boise-AP-Gowen-Field-ANGB.726810_AMY_2024EPW | 36.917 | 70.0884 | 40.7418 | 3581.3016 | 1126.5073 | 83.4814 | 96.8725 | 0.45015 | 1715.3602 | 1715.3602 | 1.0667 | 0.89321 | 0.98076 | 0.97056
01/20 21:00:00 | 1 | 20 | 21 | (OT)USA_ID_Boise-AP-Gowen-Field-ANGB.726810_AMY_2024EPW | 36.518 | 70.0985 | 35.4014 | 3089.3193 | 974.3296 | 75.0995 | 110.1713 | 0.38737 | 1508.8864 | 1508.8864 | 0.93333 | 0.88784 | 0.97953 | 0.96887
01/20 22:00:00 | 1 | 20 | 22 | (OT)USA_ID_Boise-AP-Gowen-Field-ANGB.726810_AMY_2024EPW | 37.04 | 70.0907 | 40.1537 | 3511.6991 | 1096.3716 | 91.2954 | 96.4824 | 0.43776 | 1733.3822 | 1733.3822 | 1.0667 | 0.8941 | 0.98099 | 0.97085
01/20 23:00:00 | 1 | 20 | 23 | (OT)USA_ID_Boise-AP-Gowen-Field-ANGB.726810_AMY_2024EPW | 38.063 | 70.0708 | 53.0183 | 3846.2779 | 1248.791 | 96.3391 | 105.6006 | 0.32133 | 1511.3614 | 1511.3614 | 1.2667 | 0.90498 | 0.9836 | 0.9743
01/20 24:00:00 | 1 | 20 | 24 | (OT)USA_ID_Boise-AP-Gowen-Field-ANGB.726810_AMY_2024EPW | 39.02 | 70.0548 | 69.2001 | 4484.8971 | 1467.9884 | 101.6231 | 100.2624 | 0.44337 | 1829.841 | 1829.841 | 1.3333 | 0.91621 | 0.98594 | 0.97766
01/21 01:00:00 | 1 | 21 | 1 | (OT)USA_ID_Boise-AP-Gowen-Field-ANGB.726810_AMY_2024EPW | 40.601 | 70.0525 | 60.196 | 4907.5575 | 1516.4522 | 69.0087 | 93.3333 | 0.32945 | 1547.9019 | 1547.9019 | 1.4667 | 0.93339 | 0.98999 | 0.98313
01/21 02:00:00 | 1 | 21 | 2 | (OT)USA_ID_Boise-AP-Gowen-Field-ANGB.726810_AMY_2024EPW | 42.08 | 70.0491 | 43.4997 | 4727.0337 | 1351.0421 | 0 | 106.6667 | 0.19536 | 1120.3422 | 1120.3422 | 1.2833 | 0.95107 | 0.99412 | 0.98875
01/21 03:00:00 | 1 | 21 | 3 | (OT)USA_ID_Boise-AP-Gowen-Field-ANGB.726810_AMY_2024EPW | 42.545 | 70.0526 | 54.1358 | 5400.0594 | 1540.1381 | 0 | 95.1567 | 0.33093 | 1560.7767 | 1560.7767 | 1.3833 | 0.95606 | 0.99503 | 0.99023
01/21 04:00:00 | 1 | 21 | 4 | (OT)USA_ID_Boise-AP-Gowen-Field-ANGB.726810_AMY_2024EPW | 40.376 | 70.057 | 65.3818 | 4597.4323 | 1431.93 | 90.0771 | 98.7895 | 0.40817 | 2144.8022 | 2144.8022 | 1.35 | 0.93276 | 0.98958 | 0.98292
01/21 05:00:00 | 1 | 21 | 5 | (OT)USA_ID_Boise-AP-Gowen-Field-ANGB.726810_AMY_2024EPW | 37.475 | 70.0576 | 69.0621 | 4346.5777 | 1420.0018 | 122.1712 | 95.3581 | 0.40403 | 2372.208 | 2372.208 | 1.4 | 0.8989 | 0.98188 | 0.97231
01/21 06:00:00 | 1 | 21 | 6 | (OT)USA_ID_Boise-AP-Gowen-Field-ANGB.726810_AMY_2024EPW | 37.04 | 70.0551 | 71.8833 | 4457.8783 | 1473.9066 | 118.3662 | 96.6717 | 0.4432 | 2552.4048 | 2552.4048 | 1.3833 | 0.89374 | 0.98061 | 0.97054
01/21 07:00:00 | 1 | 21 | 7 | (OT)USA_ID_Boise-AP-Gowen-Field-ANGB.726810_AMY_2024EPW | 38.528 | 70.0509 | 77.2386 | 4944.9435 | 1621.6091 | 142.0879 | 83.4152 | 0.51168 | 2930.9906 | 2930.9906 | 1.5167 | 0.91008 | 0.98414 | 0.97551
01/21 08:00:00 | 1 | 21 | 8 | (OT)USA_ID_Boise-AP-Gowen-Field-ANGB.726810_AMY_2024EPW | 39.92 | 70.0549 | 74.0246 | 4692.4308 | 1510.2595 | 143.1791 | 85.9121 | 0.52532 | 2887.4341 | 2887.4341 | 1.4167 | 0.92625 | 0.98771 | 0.98053
01/21 09:00:00 | 1 | 21 | 9 | (OT)USA_ID_Boise-AP-Gowen-Field-ANGB.726810_AMY_2024EPW | 39.455 | 70.0614 | 63.6315 | 4197.1458 | 1353.5121 | 125.6517 | 98.1827 | 0.37391 | 1883.1914 | 1883.1914 | 1.3667 | 0.92126 | 0.98698 | 0.97913
01/21 10:00:00 | 1 | 21 | 10 | (OT)USA_ID_Boise-AP-Gowen-Field-ANGB.726810_AMY_2024EPW | 40.601 | 70.0617 | 51.5651 | 4615.85 | 1405.2357 | 68.9921 | 93.4126 | 0.25843 | 1560.7855 | 1560.7855 | 1.45 | 0.93336 | 0.98993 | 0.9831
01/21 11:00:00 | 1 | 21 | 11 | (OT)USA_ID_Boise-AP-Gowen-Field-ANGB.726810_AMY_2024EPW | 42.545 | 70.0596 | 52.0987 | 4776.7964 | 1366.1497 | 0 | 107.7329 | 0.42137 | 1713.2493 | 1713.2493 | 1.1333 | 0.95598 | 0.99478 | 0.99008
01/21 12:00:00 | 1 | 21 | 12 | (OT)USA_ID_Boise-AP-Gowen-Field-ANGB.726810_AMY_2024EPW | 41.957 | 70.0572 | 58.6724 | 5327.3956 | 1542.8324 | 7.664 | 96.4928 | 0.43377 | 1939.0015 | 1939.0015 | 1.3 | 0.94989 | 0.99341 | 0.98818
01/21 13:00:00 | 1 | 21 | 13 | (OT)USA_ID_Boise-AP-Gowen-Field-ANGB.726810_AMY_2024EPW | 42.581 | 70.0547 | 41.2758 | 4593.3199 | 1295.8662 | 0 | 107.0583 | 0.26809 | 1118.7311 | 1118.7311 | 1.1667 | 0.95575 | 0.99495 | 0.99018
01/21 14:00:00 | 1 | 21 | 14 | (OT)USA_ID_Boise-AP-Gowen-Field-ANGB.726810_AMY_2024EPW | 44.06 | 70.075 | 36.8106 | 4427.426 | 1145.8068 | 0 | 99.248 | 0.39142 | 1267.7672 | 1267.7672 | 1 | 0.97349 | 0.9987 | 0.99564
01/21 15:00:00 | 1 | 21 | 15 | (OT)USA_ID_Boise-AP-Gowen-Field-ANGB.726810_AMY_2024EPW | 45.083 | 70.0896 | 30.4484 | 3710.57 | 920.574 | 0 | 113.1948 | 0.31926 | 1104.0292 | 1104.0292 | 0.83333 | 0.98451 | 1.0012 | 0.99911
01/21 16:00:00 | 1 | 21 | 16 | (OT)USA_ID_Boise-AP-Gowen-Field-ANGB.726810_AMY_2024EPW | 46.04 | 70.0801 | 34.9538 | 4268.9608 | 1053.7569 | 0 | 101.4034 | 0.35719 | 1253.9817 | 1253.9817 | 0.96667 | 0.99592 | 1.0037 | 1.0027
01/21 17:00:00 | 1 | 21 | 17 | (OT)USA_ID_Boise-AP-Gowen-Field-ANGB.726810_AMY_2024EPW | 46.04 | 70.1193 | 28.2601 | 3092.6354 | 793.9537 | 0 | 128.7762 | 0.35612 | 1100.4909 | 1100.4909 | 0.7 | 0.99596 | 1.0037 | 1.0027
01/21 18:00:00 | 1 | 21 | 18 | (OT)USA_ID_Boise-AP-Gowen-Field-ANGB.726810_AMY_2024EPW | 45.017 | 70.1128 | 27.5626 | 2829.5026 | 754.5357 | 0 | 136.9829 | 0.29242 | 1108.3503 | 1108.3503 | 0.7 | 0.98531 | 1.0015 | 0.99957
01/21 19:00:00 | 1 | 21 | 19 | (OT)USA_ID_Boise-AP-Gowen-Field-ANGB.726810_AMY_2024EPW | 43.502 | 70.1108 | 32.9424 | 3695.7241 | 955.2376 | 0 | 113.5802 | 0.40216 | 1274.6896 | 1274.6896 | 0.8 | 0.96757 | 0.99734 | 0.99385
01/21 20:00:00 | 1 | 21 | 20 | (OT)USA_ID_Boise-AP-Gowen-Field-ANGB.726810_AMY_2024EPW | 42.515 | 70.0729 | 32.4155 | 4001.5599 | 1035.2203 | 0 | 105.5386 | 0.27286 | 1119.483 | 1119.483 | 1 | 0.95634 | 0.99496 | 0.99032
01/21 21:00:00 | 1 | 21 | 21 | (OT)USA_ID_Boise-AP-Gowen-Field-ANGB.726810_AMY_2024EPW | 42.545 | 70.1035 | 33.139 | 3737.0513 | 971.0553 | 0 | 111.7733 | 0.41068 | 1279.6864 | 1279.6864 | 0.8 | 0.95614 | 0.99472 | 0.99023
01/21 22:00:00 | 1 | 21 | 22 | (OT)USA_ID_Boise-AP-Gowen-Field-ANGB.726810_AMY_2024EPW | 42.98 | 70.1042 | 29.0485 | 3233.7209 | 851.6086 | 0 | 121.9077 | 0.39046 | 1118.0256 | 1118.0256 | 0.73333 | 0.96128 | 0.99584 | 0.99183
01/21 23:00:00 | 1 | 21 | 23 | (OT)USA_ID_Boise-AP-Gowen-Field-ANGB.726810_AMY_2024EPW | 41.957 | 70.1233 | 32.2357 | 3432.9206 | 920.5397 | 0 | 119.1381 | 0.40431 | 1284.0341 | 1284.0341 | 0.76667 | 0.95022 | 0.99333 | 0.98833
01/21 24:00:00 | 1 | 21 | 24 | (OT)USA_ID_Boise-AP-Gowen-Field-ANGB.726810_AMY_2024EPW | 41.558 | 70.0795 | 30.8871 | 3760.5026 | 964.2187 | 0 | 107.7098 | 0.33839 | 1124.9636 | 1124.9636 | 0.86667 | 0.94491 | 0.99225 | 0.98669
01/22 01:00:00 | 1 | 22 | 1 | (OT)USA_ID_Boise-AP-Gowen-Field-ANGB.726810_AMY_2024EPW | 43.103 | 70.0818 | 38.3351 | 4436.1588 | 1197.8599 | 0 | 103.3394 | 0.39568 | 1273.4666 | 1273.4666 | 1 | 0.96205 | 0.9961 | 0.99201
01/22 02:00:00 | 1 | 22 | 2 | (OT)USA_ID_Boise-AP-Gowen-Field-ANGB.726810_AMY_2024EPW | 43.502 | 70.0728 | 33.4681 | 3970.5988 | 1052.7893 | 0 | 109.6711 | 0.38375 | 1111.5997 | 1111.5997 | 0.9 | 0.96738 | 0.99725 | 0.99368
01/22 03:00:00 | 1 | 22 | 3 | (OT)USA_ID_Boise-AP-Gowen-Field-ANGB.726810_AMY_2024EPW | 43.538 | 70.1422 | 30.2704 | 2877.4366 | 799.267 | 0 | 136.2611 | 0.31869 | 1275.2053 | 1275.2053 | 0.76667 | 0.96724 | 0.99714 | 0.99365
01/22 04:00:00 | 1 | 22 | 4 | (OT)USA_ID_Boise-AP-Gowen-Field-ANGB.726810_AMY_2024EPW | 40.433 | 70.0943 | 35.9042 | 3292.6541 | 982.848 | 41.6728 | 115.1604 | 0.3202 | 1323.4134 | 1323.4134 | 0.98333 | 0.93432 | 0.9899 | 0.98338
01/22 05:00:00 | 1 | 22 | 5 | (OT)USA_ID_Boise-AP-Gowen-Field-ANGB.726810_AMY_2024EPW | 36.482 | 70.0822 | 49.5996 | 3935.5863 | 1273.3722 | 73.6935 | 100.7127 | 0.30104 | 1688.6563 | 1688.6563 | 1.2833 | 0.88787 | 0.97951 | 0.96883
01/22 06:00:00 | 1 | 22 | 6 | (OT)USA_ID_Boise-AP-Gowen-Field-ANGB.726810_AMY_2024EPW | 36.518 | 70.074 | 40.1908 | 3587.4986 | 1151.7617 | 67.1215 | 102.4524 | 0.37721 | 1476.6963 | 1476.6963 | 1.1 | 0.88767 | 0.97932 | 0.96871
01/22 07:00:00 | 1 | 22 | 7 | (OT)USA_ID_Boise-AP-Gowen-Field-ANGB.726810_AMY_2024EPW | 39.086 | 70.0693 | 52.9083 | 4087.3675 | 1302.6483 | 74.3763 | 99.4656 | 0.37643 | 1789.6664 | 1789.6664 | 1.25 | 0.91593 | 0.9858 | 0.97753
01/22 08:00:00 | 1 | 22 | 8 | (OT)USA_ID_Boise-AP-Gowen-Field-ANGB.726810_AMY_2024EPW | 40.442 | 70.0589 | 66.6833 | 4541.0329 | 1440.2613 | 93.513 | 91.9192 | 0.40358 | 2716.4542 | 2716.4542 | 1.4167 | 0.93236 | 0.98921 | 0.98256
01/22 09:00:00 | 1 | 22 | 9 | (OT)USA_ID_Boise-AP-Gowen-Field-ANGB.726810_AMY_2024EPW | 39.92 | 70.0532 | 73.2832 | 4980.9043 | 1601.348 | 95.9252 | 85.2147 | 0.49884 | 2729.5522 | 2729.5522 | 1.45 | 0.92619 | 0.98773 | 0.98052
01/22 10:00:00 | 1 | 22 | 10 | (OT)USA_ID_Boise-AP-Gowen-Field-ANGB.726810_AMY_2024EPW | 41.036 | 70.0462 | 72.3139 | 5732.0684 | 1735.0252 | 45.1844 | 83.3333 | 0.4558 | 2357.6902 | 2357.6902 | 1.5 | 0.93862 | 0.99061 | 0.98447
01/22 11:00:00 | 1 | 22 | 11 | (OT)USA_ID_Boise-AP-Gowen-Field-ANGB.726810_AMY_2024EPW | 42.545 | 70.0439 | 65.7351 | 6094.0159 | 1708.3769 | 0 | 83.4662 | 0.37671 | 1998.3444 | 1998.3444 | 1.4667 | 0.95588 | 0.99456 | 0.98995
01/22 12:00:00 | 1 | 22 | 12 | (OT)USA_ID_Boise-AP-Gowen-Field-ANGB.726810_AMY_2024EPW | 42.98 | 70.0448 | 64.1706 | 5979.5867 | 1663.5898 | 0 | 84.5597 | 0.3907 | 2009.7879 | 2009.7879 | 1.4167 | 0.96093 | 0.99569 | 0.99155
01/22 13:00:00 | 1 | 22 | 13 | (OT)USA_ID_Boise-AP-Gowen-Field-ANGB.726810_AMY_2024EPW | 44.561 | 70.0525 | 60.8288 | 5595.7082 | 1559.2536 | 0 | 92.8251 | 0.48193 | 1945.7257 | 1945.7257 | 1.25 | 0.97825 | 0.99951 | 0.99702
01/22 14:00:00 | 1 | 22 | 14 | (OT)USA_ID_Boise-AP-Gowen-Field-ANGB.726810_AMY_2024EPW | 45.482 | 70.0677 | 49.9708 | 5043.2014 | 1407.1052 | 0 | 102.1014 | 0.34849 | 1543.1005 | 1543.1005 | 1.2333 | 0.98961 | 1.0023 | 1.0006
01/22 15:00:00 | 1 | 22 | 15 | (OT)USA_ID_Boise-AP-Gowen-Field-ANGB.726810_AMY_2024EPW | 45.983 | 70.0703 | 32.7491 | 4054.7794 | 1022.2723 | 0 | 107.3791 | 0.37009 | 1093.201 | 1093.201 | 0.9 | 0.99464 | 1.0034 | 1.0022
01/22 16:00:00 | 1 | 22 | 16 | (OT)USA_ID_Boise-AP-Gowen-Field-ANGB.726810_AMY_2024EPW | 46.94 | 70.1359 | 30.589 | 3045.6056 | 807.0367 | 0 | 133.4849 | 0.33258 | 1246.149 | 1246.149 | 0.76667 | 1.006 | 1.0058 | 1.0057
01/22 17:00:00 | 1 | 22 | 17 | (OT)USA_ID_Boise-AP-Gowen-Field-ANGB.726810_AMY_2024EPW | 46.94 | 70.1258 | 26.0526 | 2469.4103 | 663.7766 | 0 | 149.3699 | 0.24302 | 1090.3877 | 1090.3877 | 0.61667 | 1.0062 | 1.006 | 1.006
01/22 18:00:00 | 1 | 22 | 18 | (OT)USA_ID_Boise-AP-Gowen-Field-ANGB.726810_AMY_2024EPW | 46.475 | 70.1327 | 26.6888 | 2616.2678 | 696.297 | 0 | 146.723 | 0.25126 | 1091.075 | 1091.075 | 0.58333 | 1.0014 | 1.005 | 1.0045
01/22 19:00:00 | 1 | 22 | 19 | (OT)USA_ID_Boise-AP-Gowen-Field-ANGB.726810_AMY_2024EPW | 45.017 | 70.1263 | 26.4055 | 2518.7381 | 685.6632 | 0 | 147.7439 | 0.25591 | 1101.425 | 1101.425 | 0.6 | 0.98509 | 1.0013 | 0.99933
01/22 20:00:00 | 1 | 22 | 20 | (OT)USA_ID_Boise-AP-Gowen-Field-ANGB.726810_AMY_2024EPW | 43.502 | 70.1365 | 29.2952 | 2662.7401 | 742.3378 | 0 | 144.7571 | 0.27621 | 1270.3486 | 1270.3486 | 0.66667 | 0.96765 | 0.99736 | 0.99389
01/22 21:00:00 | 1 | 22 | 21 | (OT)USA_ID_Boise-AP-Gowen-Field-ANGB.726810_AMY_2024EPW | 41.957 | 70.1465 | 25.5211 | 2272.2924 | 645.5983 | 0 | 152.6401 | 0.2368 | 1123.0238 | 1123.0238 | 0.58333 | 0.95045 | 0.99349 | 0.98851
01/22 22:00:00 | 1 | 22 | 22 | (OT)USA_ID_Boise-AP-Gowen-Field-ANGB.726810_AMY_2024EPW | 41 | 70.1347 | 25.9039 | 1701.261 | 547.4688 | 37.4092 | 157.1975 | 0.20165 | 1477.2415 | 1477.2415 | 0.61667 | 0.93894 | 0.99093 | 0.98493
01/22 23:00:00 | 1 | 22 | 23 | (OT)USA_ID_Boise-AP-Gowen-Field-ANGB.726810_AMY_2024EPW | 41 | 70.1269 | 30.2102 | 2218.9819 | 684.1618 | 45.7577 | 140.1324 | 0.2663 | 1673.0527 | 1673.0527 | 0.71667 | 0.93883 | 0.99087 | 0.98475
01/22 24:00:00 | 1 | 22 | 24 | (OT)USA_ID_Boise-AP-Gowen-Field-ANGB.726810_AMY_2024EPW | 41 | 70.1439 | 26.9482 | 2051.7014 | 626.0417 | 40.8498 | 145.0315 | 0.26231 | 1424.5307 | 1424.5307 | 0.61667 | 0.93878 | 0.99081 | 0.9847
01/23 01:00:00 | 1 | 23 | 1 | (OT)USA_ID_Boise-AP-Gowen-Field-ANGB.726810_AMY_2024EPW | 41 | 70.1355 | 26.0144 | 1719.0141 | 552.4252 | 37.8256 | 156.4942 | 0.20549 | 1472.9067 | 1472.9067 | 0.61667 | 0.93878 | 0.99075 | 0.98475
01/23 02:00:00 | 1 | 23 | 2 | (OT)USA_ID_Boise-AP-Gowen-Field-ANGB.726810_AMY_2024EPW | 39.977 | 70.1231 | 26.4597 | 1985.0365 | 622.3427 | 31.76 | 144.2659 | 0.27867 | 1438.6967 | 1438.6967 | 0.65 | 0.92778 | 0.98825 | 0.98128
01/23 03:00:00 | 1 | 23 | 3 | (OT)USA_ID_Boise-AP-Gowen-Field-ANGB.726810_AMY_2024EPW | 37.997 | 70.122 | 32.6895 | 2832.5945 | 855.3635 | 39.3333 | 115.4787 | 0.39254 | 1635.3537 | 1635.3537 | 0.8 | 0.9052 | 0.98305 | 0.97407
01/23 04:00:00 | 1 | 23 | 4 | (OT)USA_ID_Boise-AP-Gowen-Field-ANGB.726810_AMY_2024EPW | 36.482 | 70.0915 | 32.7706 | 3092.5494 | 946.6174 | 45.9264 | 107.3197 | 0.28647 | 1443.2339 | 1443.2339 | 1 | 0.88776 | 0.97924 | 0.96856
01/23 05:00:00 | 1 | 23 | 5 | (OT)USA_ID_Boise-AP-Gowen-Field-ANGB.726810_AMY_2024EPW | 35.495 | 70.1048 | 37.6413 | 3347.2351 | 1060.4905 | 50.351 | 105.2523 | 0.38134 | 1655.5178 | 1655.5178 | 1 | 0.87642 | 0.97657 | 0.96493
01/23 06:00:00 | 1 | 23 | 6 | (OT)USA_ID_Boise-AP-Gowen-Field-ANGB.726810_AMY_2024EPW | 35.06 | 70.0753 | 38.2648 | 3587.3672 | 1152.9031 | 43.5224 | 102.3251 | 0.44312 | 1433.5151 | 1433.5151 | 1 | 0.87126 | 0.97544 | 0.96333
01/23 07:00:00 | 1 | 23 | 7 | (OT)USA_ID_Boise-AP-Gowen-Field-ANGB.726810_AMY_2024EPW | 35.06 | 70.0928 | 41.5473 | 3695.2272 | 1194.4443 | 48.5612 | 101.5424 | 0.47577 | 1644.0462 | 1644.0462 | 1 | 0.87123 | 0.97538 | 0.9633
01/23 08:00:00 | 1 | 23 | 8 | (OT)USA_ID_Boise-AP-Gowen-Field-ANGB.726810_AMY_2024EPW | 35.06 | 70.0695 | 41.4014 | 3726.7746 | 1212.2301 | 56.8533 | 100.91 | 0.36921 | 1453.2282 | 1453.2282 | 1.1333 | 0.87122 | 0.97539 | 0.96337
01/23 09:00:00 | 1 | 23 | 9 | (OT)USA_ID_Boise-AP-Gowen-Field-ANGB.726810_AMY_2024EPW | 35.06 | 70.0868 | 45.2424 | 3801.0111 | 1236.8009 | 65.1531 | 100.4728 | 0.30115 | 1673.0839 | 1673.0839 | 1.2333 | 0.87121 | 0.97534 | 0.9634
01/23 10:00:00 | 1 | 23 | 10 | (OT)USA_ID_Boise-AP-Gowen-Field-ANGB.726810_AMY_2024EPW | 35.06 | 70.0647 | 45.3144 | 3831.4517 | 1249.4534 | 71.6236 | 100 | 0.22588 | 1474.3249 | 1474.3249 | 1.3333 | 0.87119 | 0.9756 | 0.96339
01/23 11:00:00 | 1 | 23 | 11 | (OT)USA_ID_Boise-AP-Gowen-Field-ANGB.726810_AMY_2024EPW | 35.06 | 70.0838 | 45.8052 | 3917.544 | 1272.6433 | 51.2374 | 100 | 0.21032 | 1644.094 | 1644.094 | 1.3333 | 0.87119 | 0.97571 | 0.96337
01/23 12:00:00 | 1 | 23 | 12 | (OT)USA_ID_Boise-AP-Gowen-Field-ANGB.726810_AMY_2024EPW | 36.548 | 70.0684 | 40.322 | 3778.25 | 1208.1688 | 40.3367 | 101.065 | 0.38186 | 1414.2933 | 1414.2933 | 1.1 | 0.88725 | 0.97898 | 0.96835
01/23 13:00:00 | 1 | 23 | 13 | (OT)USA_ID_Boise-AP-Gowen-Field-ANGB.726810_AMY_2024EPW | 38.963 | 70.1017 | 37.0596 | 3477.8795 | 1058.0213 | 34.7203 | 104.6362 | 0.36421 | 1596.4995 | 1596.4995 | 1 | 0.91483 | 0.98517 | 0.97692
01/23 14:00:00 | 1 | 23 | 14 | (OT)USA_ID_Boise-AP-Gowen-Field-ANGB.726810_AMY_2024EPW | 39.92 | 70.0859 | 32.3264 | 3305.2451 | 962.9009 | 20.6896 | 105.7971 | 0.26993 | 1365.7009 | 1365.7009 | 1 | 0.92623 | 0.9878 | 0.98052
01/23 15:00:00 | 1 | 23 | 15 | (OT)USA_ID_Boise-AP-Gowen-Field-ANGB.726810_AMY_2024EPW | 41.036 | 70.1164 | 32.9901 | 3332.3483 | 931.956 | 8.8456 | 114.3015 | 0.33819 | 1412.3171 | 1412.3171 | 0.86667 | 0.93828 | 0.99038 | 0.9843
01/23 16:00:00 | 1 | 23 | 16 | (OT)USA_ID_Boise-AP-Gowen-Field-ANGB.726810_AMY_2024EPW | 42.08 | 70.1074 | 28.6961 | 3100.2411 | 835.4804 | 0 | 124.9774 | 0.37511 | 1111.0445 | 1111.0445 | 0.73333 | 0.95072 | 0.99317 | 0.98825
01/23 17:00:00 | 1 | 23 | 17 | (OT)USA_ID_Boise-AP-Gowen-Field-ANGB.726810_AMY_2024EPW | 41.522 | 70.1463 | 29.6278 | 2668.6351 | 767.18 | 0 | 141.8594 | 0.2907 | 1277.7775 | 1277.7775 | 0.76667 | 0.94482 | 0.99193 | 0.98649
01/23 18:00:00 | 1 | 23 | 18 | (OT)USA_ID_Boise-AP-Gowen-Field-ANGB.726810_AMY_2024EPW | 41 | 70.1084 | 28.6396 | 2586.8831 | 768.3398 | 18.1264 | 125.385 | 0.37308 | 1369.1633 | 1369.1633 | 0.73333 | 0.93866 | 0.99056 | 0.98457
01/23 19:00:00 | 1 | 23 | 19 | (OT)USA_ID_Boise-AP-Gowen-Field-ANGB.726810_AMY_2024EPW | 41 | 70.1231 | 32.1945 | 2783.4523 | 821.2188 | 38.3822 | 119.3382 | 0.40331 | 1615.4921 | 1615.4921 | 0.76667 | 0.93854 | 0.99044 | 0.98444
01/23 20:00:00 | 1 | 23 | 20 | (OT)USA_ID_Boise-AP-Gowen-Field-ANGB.726810_AMY_2024EPW | 40.442 | 70.106 | 29.2675 | 2514.5665 | 741.4111 | 60.5792 | 119.6728 | 0.40164 | 1476.9157 | 1476.9157 | 0.73333 | 0.93253 | 0.98909 | 0.98256
01/23 21:00:00 | 1 | 23 | 21 | (OT)USA_ID_Boise-AP-Gowen-Field-ANGB.726810_AMY_2024EPW | 38.897 | 70.1176 | 34.4114 | 2932.2441 | 878.2518 | 75.6625 | 109.1697 | 0.3654 | 1708.6889 | 1708.6889 | 0.9 | 0.91526 | 0.98527 | 0.97712
01/23 22:00:00 | 1 | 23 | 22 | (OT)USA_ID_Boise-AP-Gowen-Field-ANGB.726810_AMY_2024EPW | 37.475 | 70.0847 | 36.0165 | 3236.7838 | 1004.5827 | 84.8304 | 103.1623 | 0.39204 | 1506.6401 | 1506.6401 | 1 | 0.89886 | 0.98165 | 0.97197
01/23 23:00:00 | 1 | 23 | 23 | (OT)USA_ID_Boise-AP-Gowen-Field-ANGB.726810_AMY_2024EPW | 37.505 | 70.1084 | 36.712 | 3194.8871 | 984.1324 | 73.8744 | 105.0395 | 0.35521 | 1699.1946 | 1699.1946 | 1 | 0.89864 | 0.98153 | 0.97186
01/23 24:00:00 | 1 | 23 | 24 | (OT)USA_ID_Boise-AP-Gowen-Field-ANGB.726810_AMY_2024EPW | 37.94 | 70.0896 | 33.4881 | 3101.1024 | 937.2561 | 69.4683 | 105.0457 | 0.31431 | 1479.8641 | 1479.8641 | 1 | 0.90383 | 0.98275 | 0.9735
01/24 01:00:00 | 1 | 24 | 1 | (OT)USA_ID_Boise-AP-Gowen-Field-ANGB.726810_AMY_2024EPW | 37.475 | 70.1011 | 39.7842 | 3406.9134 | 1070.5709 | 84.5958 | 102.3932 | 0.43715 | 1712.2993 | 1712.2993 | 1 | 0.89876 | 0.98153 | 0.97188
01/24 02:00:00 | 1 | 24 | 2 | (OT)USA_ID_Boise-AP-Gowen-Field-ANGB.726810_AMY_2024EPW | 37.04 | 70.07 | 43.3524 | 3646.2618 | 1171.8442 | 95.8176 | 100.1823 | 0.25052 | 1510.6341 | 1510.6341 | 1.2833 | 0.89359 | 0.98042 | 0.9704
01/24 03:00:00 | 1 | 24 | 3 | (OT)USA_ID_Boise-AP-Gowen-Field-ANGB.726810_AMY_2024EPW | 36.017 | 70.0811 | 52.6264 | 3947.451 | 1291.8947 | 99.4548 | 100 | 0.27412 | 1725.6338 | 1725.6338 | 1.3667 | 0.88246 | 0.97822 | 0.96681
01/24 04:00:00 | 1 | 24 | 4 | (OT)USA_ID_Boise-AP-Gowen-Field-ANGB.726810_AMY_2024EPW | 35.06 | 70.0484 | 64.0259 | 4313.8244 | 1444.4848 | 104.8196 | 100 | 0.3847 | 1509.5866 | 1509.5866 | 1.3833 | 0.87103 | 0.97555 | 0.96318
01/24 05:00:00 | 1 | 24 | 5 | (OT)USA_ID_Boise-AP-Gowen-Field-ANGB.726810_AMY_2024EPW | 34.037 | 70.0544 | 71.3826 | 4430.8704 | 1495.2687 | 107.6351 | 98.9209 | 0.42662 | 1869.4563 | 1869.4563 | 1.3833 | 0.85991 | 0.9729 | 0.95964
01/24 06:00:00 | 1 | 24 | 6 | (OT)USA_ID_Boise-AP-Gowen-Field-ANGB.726810_AMY_2024EPW | 33.545 | 70.0593 | 65.6005 | 4367.2814 | 1458.0916 | 105.9186 | 90.0868 | 0.42414 | 2791.4048 | 2791.4048 | 1.4167 | 0.85365 | 0.97129 | 0.9577
01/24 07:00:00 | 1 | 24 | 7 | (OT)USA_ID_Boise-AP-Gowen-Field-ANGB.726810_AMY_2024EPW | 32.957 | 70.0568 | 72.2608 | 4677.79 | 1574.6679 | 110.3676 | 86.0261 | 0.51574 | 2813.551 | 2813.551 | 1.4167 | 0.84746 | 0.96974 | 0.95562
01/24 08:00:00 | 1 | 24 | 8 | (OT)USA_ID_Boise-AP-Gowen-Field-ANGB.726810_AMY_2024EPW | 32.558 | 70.0573 | 72.1575 | 4629.8855 | 1559.4274 | 112.8338 | 85.9869 | 0.50619 | 2816.4946 | 2816.4946 | 1.4167 | 0.84238 | 0.9686 | 0.95402
01/24 09:00:00 | 1 | 24 | 9 | (OT)USA_ID_Boise-AP-Gowen-Field-ANGB.726810_AMY_2024EPW | 33.08 | 70.0603 | 65.1486 | 4291.9611 | 1438.6212 | 102.3275 | 92.7874 | 0.40466 | 2801.1382 | 2801.1382 | 1.4167 | 0.84855 | 0.97013 | 0.95608
01/24 10:00:00 | 1 | 24 | 10 | (OT)USA_ID_Boise-AP-Gowen-Field-ANGB.726810_AMY_2024EPW | 33.545 | 70.0601 | 64.3474 | 4317.874 | 1443.327 | 91.3632 | 94.0628 | 0.39449 | 2783.4901 | 2783.4901 | 1.4167 | 0.85369 | 0.97135 | 0.95775
01/24 11:00:00 | 1 | 24 | 11 | (OT)USA_ID_Boise-AP-Gowen-Field-ANGB.726810_AMY_2024EPW | 34.538 | 70.0691 | 66.2474 | 4465.5448 | 1483.1175 | 70.4481 | 95.0954 | 0.40712 | 2562.1687 | 2562.1687 | 1.3833 | 0.8649 | 0.97389 | 0.96129
01/24 12:00:00 | 1 | 24 | 12 | (OT)USA_ID_Boise-AP-Gowen-Field-ANGB.726810_AMY_2024EPW | 38.129 | 70.0501 | 69.4862 | 4862.4373 | 1593.3886 | 55.9022 | 94.3836 | 0.43581 | 2190.4979 | 2190.4979 | 1.4167 | 0.90453 | 0.98295 | 0.97379
01/24 13:00:00 | 1 | 24 | 13 | (OT)USA_ID_Boise-AP-Gowen-Field-ANGB.726810_AMY_2024EPW | 42.581 | 70.0414 | 68.2147 | 6179.8601 | 1737.7278 | 0 | 83.3333 | 0.36235 | 2058.487 | 2058.487 | 1.5 | 0.9559 | 0.99447 | 0.98985
01/24 14:00:00 | 1 | 24 | 14 | (OT)USA_ID_Boise-AP-Gowen-Field-ANGB.726810_AMY_2024EPW | 45.083 | 70.0383 | 72.7122 | 6507.8923 | 1834.5072 | 0 | 82.1182 | 0.4447 | 1917.8994 | 1917.8994 | 1.5167 | 0.98432 | 1.0008 | 0.99872
01/24 15:00:00 | 1 | 24 | 15 | (OT)USA_ID_Boise-AP-Gowen-Field-ANGB.726810_AMY_2024EPW | 46.04 | 70.049 | 57.6004 | 5416.5854 | 1503.7624 | 0 | 98.6109 | 0.40253 | 1727.0993 | 1727.0993 | 1.25 | 0.9954 | 1.0033 | 1.0023
01/24 16:00:00 | 1 | 24 | 16 | (OT)USA_ID_Boise-AP-Gowen-Field-ANGB.726810_AMY_2024EPW | 46.505 | 70.0525 | 44.5478 | 5216.8954 | 1416.0339 | 0 | 93.5916 | 0.30384 | 1241.5326 | 1241.5326 | 1.3 | 1.0007 | 1.005 | 1.0041
01/24 17:00:00 | 1 | 24 | 17 | (OT)USA_ID_Boise-AP-Gowen-Field-ANGB.726810_AMY_2024EPW | 46.475 | 70.0921 | 30.6486 | 3689.0817 | 919.2773 | 0 | 115.6556 | 0.35795 | 1089.8538 | 1089.8538 | 0.8 | 1.001 | 1.0047 | 1.0042
01/24 18:00:00 | 1 | 24 | 18 | (OT)USA_ID_Boise-AP-Gowen-Field-ANGB.726810_AMY_2024EPW | 45.482 | 70.1188 | 31.3351 | 3234.3442 | 854.685 | 0 | 126.9845 | 0.36508 | 1257.7504 | 1257.7504 | 0.78333 | 0.98992 | 1.0023 | 1.0008
01/24 19:00:00 | 1 | 24 | 19 | (OT)USA_ID_Boise-AP-Gowen-Field-ANGB.726810_AMY_2024EPW | 44.495 | 70.1062 | 29.0455 | 3306.5355 | 845.8606 | 0 | 121.9331 | 0.39033 | 1104.5151 | 1104.5151 | 0.7 | 0.97863 | 0.99967 | 0.9972
01/24 20:00:00 | 1 | 24 | 20 | (OT)USA_ID_Boise-AP-Gowen-Field-ANGB.726810_AMY_2024EPW | 43.502 | 70.12 | 31.2994 | 3158.8394 | 859.8858 | 0 | 127.2954 | 0.36352 | 1271.242 | 1271.242 | 0.8 | 0.96739 | 0.99714 | 0.99367
01/24 21:00:00 | 1 | 24 | 21 | (OT)USA_ID_Boise-AP-Gowen-Field-ANGB.726810_AMY_2024EPW | 42.515 | 70.1247 | 28.0316 | 2939.7521 | 793.4141 | 0 | 130.767 | 0.34616 | 1119.2135 | 1119.2135 | 0.7 | 0.95624 | 0.99466 | 0.99021
01/24 22:00:00 | 1 | 24 | 22 | (OT)USA_ID_Boise-AP-Gowen-Field-ANGB.726810_AMY_2024EPW | 42.545 | 70.0887 | 33.8607 | 3943.6441 | 1014.8726 | 0 | 104.9794 | 0.4751 | 1275.3687 | 1275.3687 | 0.8 | 0.95604 | 0.99459 | 0.99011
01/24 23:00:00 | 1 | 24 | 23 | (OT)USA_ID_Boise-AP-Gowen-Field-ANGB.726810_AMY_2024EPW | 42.515 | 70.0861 | 31.6386 | 3798.1292 | 987.6214 | 0 | 111.3262 | 0.33265 | 1116.5211 | 1116.5211 | 0.86667 | 0.95618 | 0.99471 | 0.99014
01/24 24:00:00 | 1 | 24 | 24 | (OT)USA_ID_Boise-AP-Gowen-Field-ANGB.726810_AMY_2024EPW | 42.08 | 70.0627 | 41.1202 | 4854.582 | 1332.2032 | 0 | 94.5647 | 0.46192 | 1278.0274 | 1278.0274 | 1.0667 | 0.95094 | 0.99356 | 0.98848
01/25 01:00:00 | 1 | 25 | 1 | (OT)USA_ID_Boise-AP-Gowen-Field-ANGB.726810_AMY_2024EPW | 42.08 | 70.0699 | 35.7232 | 4216.8472 | 1155.774 | 0 | 108.1377 | 0.3973 | 1119.1237 | 1119.1237 | 0.93333 | 0.95094 | 0.99353 | 0.98848
01/25 02:00:00 | 1 | 25 | 2 | (OT)USA_ID_Boise-AP-Gowen-Field-ANGB.726810_AMY_2024EPW | 40.964 | 70.0802 | 39.6783 | 4047.7061 | 1156.8493 | 51.9893 | 96.7905 | 0.41755 | 1509.2141 | 1509.2141 | 1.0667 | 0.93883 | 0.99079 | 0.98464
01/25 03:00:00 | 1 | 25 | 3 | (OT)USA_ID_Boise-AP-Gowen-Field-ANGB.726810_AMY_2024EPW | 38.897 | 70.093 | 36.8337 | 3208.2758 | 1000.1267 | 82.3081 | 108.8241 | 0.38547 | 1507.4859 | 1507.4859 | 0.96667 | 0.91542 | 0.98547 | 0.9773
01/25 04:00:00 | 1 | 25 | 4 | (OT)USA_ID_Boise-AP-Gowen-Field-ANGB.726810_AMY_2024EPW | 37.94 | 70.0633 | 60.5895 | 4395.8317 | 1432.6146 | 107.9643 | 93.3767 | 0.33036 | 1722.0142 | 1722.0142 | 1.4667 | 0.90387 | 0.98312 | 0.97371
01/25 05:00:00 | 1 | 25 | 5 | (OT)USA_ID_Boise-AP-Gowen-Field-ANGB.726810_AMY_2024EPW | 36.452 | 70.0542 | 66.6577 | 4234.5126 | 1418.6799 | 101.64 | 106.6667 | 0.42086 | 1511.958 | 1511.958 | 1.2833 | 0.88777 | 0.97943 | 0.9686
01/25 06:00:00 | 1 | 25 | 6 | (OT)USA_ID_Boise-AP-Gowen-Field-ANGB.726810_AMY_2024EPW | 35.525 | 70.0508 | 74.4321 | 4789.524 | 1604.3105 | 106.9455 | 93.3333 | 0.45488 | 1718.4264 | 1718.4264 | 1.4667 | 0.8762 | 0.97683 | 0.96494
01/25 07:00:00 | 1 | 25 | 7 | (OT)USA_ID_Boise-AP-Gowen-Field-ANGB.726810_AMY_2024EPW | 36.518 | 70.0631 | 55.7926 | 3994.6654 | 1317.597 | 84.1297 | 106.6667 | 0.3278 | 1490.8475 | 1490.8475 | 1.2833 | 0.88738 | 0.97943 | 0.96847
01/25 08:00:00 | 1 | 25 | 8 | (OT)USA_ID_Boise-AP-Gowen-Field-ANGB.726810_AMY_2024EPW | 37.04 | 70.0606 | 59.8401 | 4508.579 | 1477.6832 | 86.9922 | 93.3333 | 0.34217 | 1687.4095 | 1687.4095 | 1.4667 | 0.89361 | 0.98081 | 0.97043
01/25 09:00:00 | 1 | 25 | 9 | (OT)USA_ID_Boise-AP-Gowen-Field-ANGB.726810_AMY_2024EPW | 36.482 | 70.0541 | 66.2408 | 4514.1736 | 1497.5877 | 76.9399 | 99.3846 | 0.42802 | 1788.6684 | 1788.6684 | 1.35 | 0.88758 | 0.97937 | 0.96852
01/25 10:00:00 | 1 | 25 | 10 | (OT)USA_ID_Boise-AP-Gowen-Field-ANGB.726810_AMY_2024EPW | 36.518 | 70.0577 | 61.6534 | 4217.3791 | 1393.1084 | 60.8874 | 105.6728 | 0.41769 | 1882.5786 | 1882.5786 | 1.2333 | 0.88738 | 0.9792 | 0.96851
01/25 11:00:00 | 1 | 25 | 11 | (OT)USA_ID_Boise-AP-Gowen-Field-ANGB.726810_AMY_2024EPW | 38.063 | 70.0478 | 68.9777 | 5005.3557 | 1653.1456 | 58.0975 | 93.3333 | 0.43257 | 1625.2694 | 1625.2694 | 1.4667 | 0.90466 | 0.98326 | 0.9739
01/25 12:00:00 | 1 | 25 | 12 | (OT)USA_ID_Boise-AP-Gowen-Field-ANGB.726810_AMY_2024EPW | 39.485 | 70.0555 | 55.7997 | 4310.9489 | 1408.096 | 45.7013 | 106.6667 | 0.34864 | 1409.4819 | 1409.4819 | 1.2833 | 0.92102 | 0.98699 | 0.97905
01/25 13:00:00 | 1 | 25 | 13 | (OT)USA_ID_Boise-AP-Gowen-Field-ANGB.726810_AMY_2024EPW | 41.036 | 70.0489 | 56.6697 | 5149.0036 | 1574.7851 | 29.6264 | 93.3333 | 0.31418 | 1448.3019 | 1448.3019 | 1.4667 | 0.93837 | 0.99097 | 0.98458
01/25 14:00:00 | 1 | 25 | 14 | (OT)USA_ID_Boise-AP-Gowen-Field-ANGB.726810_AMY_2024EPW | 43.103 | 70.0654 | 37.0094 | 4358.7185 | 1193.6682 | 0 | 107.2106 | 0.32784 | 1111.7743 | 1111.7743 | 1.0333 | 0.96197 | 0.99634 | 0.992
01/25 15:00:00 | 1 | 25 | 15 | (OT)USA_ID_Boise-AP-Gowen-Field-ANGB.726810_AMY_2024EPW | 44.525 | 70.0628 | 40.7956 | 4908.2986 | 1307.69 | 0 | 94.1247 | 0.36981 | 1260.7317 | 1260.7317 | 1.15 | 0.97848 | 0.99996 | 0.9972
01/25 16:00:00 | 1 | 25 | 16 | (OT)USA_ID_Boise-AP-Gowen-Field-ANGB.726810_AMY_2024EPW | 45.518 | 70.0671 | 36.2598 | 4337.8838 | 1154.1296 | 0 | 107.7968 | 0.32185 | 1098.2983 | 1098.2983 | 1.0167 | 0.98967 | 1.0026 | 1.0007
01/25 17:00:00 | 1 | 25 | 17 | (OT)USA_ID_Boise-AP-Gowen-Field-ANGB.726810_AMY_2024EPW | 46.04 | 70.0743 | 36.2913 | 4530.616 | 1122.3435 | 0 | 96.735 | 0.31587 | 1252.2789 | 1252.2789 | 1.0667 | 0.99599 | 1.0039 | 1.0027
01/25 18:00:00 | 1 | 25 | 18 | (OT)USA_ID_Boise-AP-Gowen-Field-ANGB.726810_AMY_2024EPW | 45.482 | 70.0988 | 29.4739 | 3447.8476 | 863.7399 | 0 | 119.9149 | 0.34308 | 1103.9678 | 1103.9678 | 0.76667 | 0.99017 | 1.0026 | 1.001
01/25 19:00:00 | 1 | 25 | 19 | (OT)USA_ID_Boise-AP-Gowen-Field-ANGB.726810_AMY_2024EPW | 42.914 | 70.0809 | 35.2733 | 4230.2616 | 1074.6942 | 6.5852 | 97.5467 | 0.30601 | 1330.3398 | 1330.3398 | 1.0333 | 0.9617 | 0.99619 | 0.99204
01/25 20:00:00 | 1 | 25 | 20 | (OT)USA_ID_Boise-AP-Gowen-Field-ANGB.726810_AMY_2024EPW | 39.419 | 70.0905 | 37.3024 | 3323.6067 | 1030.7041 | 74.5421 | 107.6627 | 0.43274 | 1488.7151 | 1488.7151 | 0.93333 | 0.92186 | 0.9871 | 0.97947
01/25 21:00:00 | 1 | 25 | 21 | (OT)USA_ID_Boise-AP-Gowen-Field-ANGB.726810_AMY_2024EPW | 37.475 | 70.0853 | 41.0269 | 3724.9401 | 1161.8355 | 70.4692 | 95.1139 | 0.45915 | 1683.3143 | 1683.3143 | 1.0667 | 0.89911 | 0.98197 | 0.97229
01/25 22:00:00 | 1 | 25 | 22 | (OT)USA_ID_Boise-AP-Gowen-Field-ANGB.726810_AMY_2024EPW | 35.459 | 70.0866 | 38.9476 | 3420.2011 | 1098.547 | 63.7246 | 107.0512 | 0.29892 | 1480.8112 | 1480.8112 | 1.1 | 0.87692 | 0.97717 | 0.96536
01/25 23:00:00 | 1 | 25 | 23 | (OT)USA_ID_Boise-AP-Gowen-Field-ANGB.726810_AMY_2024EPW | 33.98 | 70.0658 | 55.825 | 4359.6624 | 1448.0473 | 79.6139 | 93.3333 | 0.3028 | 1697.4869 | 1697.4869 | 1.4667 | 0.85913 | 0.97326 | 0.95978
01/25 24:00:00 | 1 | 25 | 24 | (OT)USA_ID_Boise-AP-Gowen-Field-ANGB.726810_AMY_2024EPW | 33.515 | 70.06 | 58.1051 | 4124.0422 | 1389.9346 | 69.2107 | 106.6667 | 0.35686 | 1479.0136 | 1479.0136 | 1.2833 | 0.85406 | 0.97202 | 0.95811
01/26 01:00:00 | 1 | 26 | 1 | (OT)USA_ID_Boise-AP-Gowen-Field-ANGB.726810_AMY_2024EPW | 32.522 | 70.0515 | 70.4766 | 4615.2027 | 1570.6263 | 71.6695 | 98.1635 | 0.46472 | 1801.8049 | 1801.8049 | 1.3667 | 0.84274 | 0.96926 | 0.9545
01/26 02:00:00 | 1 | 26 | 2 | (OT)USA_ID_Boise-AP-Gowen-Field-ANGB.726810_AMY_2024EPW | 31.442 | 70.0604 | 69.3262 | 4516.5478 | 1532.4279 | 75.6464 | 93.5755 | 0.41559 | 2753.4337 | 2753.4337 | 1.4167 | 0.83045 | 0.96628 | 0.9506
01/26 03:00:00 | 1 | 26 | 3 | (OT)USA_ID_Boise-AP-Gowen-Field-ANGB.726810_AMY_2024EPW | 30.92 | 70.056 | 71.9331 | 4783.6594 | 1624.0225 | 77.8049 | 85.9201 | 0.4888 | 2775.7362 | 2775.7362 | 1.4333 | 0.8243 | 0.96482 | 0.9486
01/26 04:00:00 | 1 | 26 | 4 | (OT)USA_ID_Boise-AP-Gowen-Field-ANGB.726810_AMY_2024EPW | 30.455 | 70.0557 | 78.5809 | 5348.7864 | 1833.9099 | 79.012 | 76.4509 | 0.53485 | 2892.7531 | 2892.7531 | 1.6 | 0.8192 | 0.9637 | 0.947
01/26 05:00:00 | 1 | 26 | 5 | (OT)USA_ID_Boise-AP-Gowen-Field-ANGB.726810_AMY_2024EPW | 31.043 | 70.0517 | 78.3179 | 5132.3182 | 1751.7765 | 81.8794 | 83.3865 | 0.5112 | 2808.4252 | 2808.4252 | 1.5167 | 0.8254 | 0.96505 | 0.94893
01/26 06:00:00 | 1 | 26 | 6 | (OT)USA_ID_Boise-AP-Gowen-Field-ANGB.726810_AMY_2024EPW | 31.442 | 70.0522 | 74.8825 | 4997.9717 | 1692.3446 | 77.5904 | 83.375 | 0.49103 | 2802.1482 | 2802.1482 | 1.4833 | 0.83043 | 0.96616 | 0.95045
01/26 07:00:00 | 1 | 26 | 7 | (OT)USA_ID_Boise-AP-Gowen-Field-ANGB.726810_AMY_2024EPW | 31.478 | 70.0518 | 75.4423 | 5013.9455 | 1700.4566 | 83.7748 | 83.3333 | 0.49191 | 2830.765 | 2830.765 | 1.5 | 0.83045 | 0.96619 | 0.95047
01/26 08:00:00 | 1 | 26 | 8 | (OT)USA_ID_Boise-AP-Gowen-Field-ANGB.726810_AMY_2024EPW | 32.558 | 70.0523 | 75.4311 | 4920.9612 | 1657.5879 | 104.1145 | 83.3333 | 0.48905 | 2892.4087 | 2892.4087 | 1.5 | 0.8427 | 0.96898 | 0.95434
01/26 09:00:00 | 1 | 26 | 9 | (OT)USA_ID_Boise-AP-Gowen-Field-ANGB.726810_AMY_2024EPW | 33.545 | 70.0519 | 74.4957 | 4865.5272 | 1626.6992 | 100.1648 | 84.2972 | 0.5246 | 2924.2688 | 2924.2688 | 1.4333 | 0.85396 | 0.9715 | 0.9579
01/26 10:00:00 | 1 | 26 | 10 | (OT)USA_ID_Boise-AP-Gowen-Field-ANGB.726810_AMY_2024EPW | 32.399 | 70.0515 | 74.7475 | 5028.3604 | 1693.0567 | 72.8368 | 83.7189 | 0.50355 | 2799.494 | 2799.494 | 1.4667 | 0.84169 | 0.96877 | 0.95406
01/26 11:00:00 | 1 | 26 | 11 | (OT)USA_ID_Boise-AP-Gowen-Field-ANGB.726810_AMY_2024EPW | 34.082 | 70.0468 | 76.5112 | 5295.8519 | 1773.6714 | 56.7278 | 82.0764 | 0.495 | 2708.1852 | 2708.1852 | 1.5333 | 0.85933 | 0.97278 | 0.95967
01/26 12:00:00 | 1 | 26 | 12 | (OT)USA_ID_Boise-AP-Gowen-Field-ANGB.726810_AMY_2024EPW | 38.063 | 70.0492 | 79.5969 | 5500.3962 | 1810.8659 | 49.7916 | 83.4037 | 0.45376 | 2834.1569 | 2834.1569 | 1.6 | 0.90514 | 0.98309 | 0.97413
01/26 13:00:00 | 1 | 26 | 13 | (OT)USA_ID_Boise-AP-Gowen-Field-ANGB.726810_AMY_2024EPW | 41.624 | 70.041 | 73.8306 | 6120.2863 | 1820.2816 | 17.5566 | 81.6821 | 0.42074 | 2205.4913 | 2205.4913 | 1.5667 | 0.94506 | 0.99217 | 0.98663
01/26 14:00:00 | 1 | 26 | 14 | (OT)USA_ID_Boise-AP-Gowen-Field-ANGB.726810_AMY_2024EPW | 45.083 | 70.0464 | 64.0376 | 5909.2774 | 1622.3829 | 0 | 87.7237 | 0.46483 | 2026.9414 | 2026.9414 | 1.3167 | 0.98455 | 1.001 | 0.99905
01/26 15:00:00 | 1 | 26 | 15 | (OT)USA_ID_Boise-AP-Gowen-Field-ANGB.726810_AMY_2024EPW | 47.063 | 70.053 | 60.6911 | 5538.8905 | 1527.9286 | 0 | 96.3851 | 0.46729 | 1983.9354 | 1983.9354 | 1.25 | 1.0039 | 1.0054 | 1.0052
01/26 16:00:00 | 1 | 26 | 16 | (OT)USA_ID_Boise-AP-Gowen-Field-ANGB.726810_AMY_2024EPW | 49.043 | 70.0593 | 46.3866 | 4749.3892 | 1315.0691 | 0 | 102.0322 | 0.37312 | 1407.7663 | 1407.7663 | 1.1167 | 1.0065 | 1.0063 | 1.006
01/26 17:00:00 | 1 | 26 | 17 | (OT)USA_ID_Boise-AP-Gowen-Field-ANGB.726810_AMY_2024EPW | 49.442 | 70.0853 | 34.78 | 4172.8679 | 1033.3957 | 0 | 105.0925 | 0.39578 | 1246.0279 | 1246.0279 | 0.91667 | 1.0069 | 1.0063 | 1.0062
01/26 18:00:00 | 1 | 26 | 18 | (OT)USA_ID_Boise-AP-Gowen-Field-ANGB.726810_AMY_2024EPW | 48.455 | 70.1199 | 24.6082 | 2535.3289 | 670.2509 | 0 | 147.0561 | 0.23614 | 940.5068 | 940.5068 | 0.6 | 1.0072 | 1.0066 | 1.0066
01/26 19:00:00 | 1 | 26 | 19 | (OT)USA_ID_Boise-AP-Gowen-Field-ANGB.726810_AMY_2024EPW | 46.997 | 70.128 | 30.8247 | 3084.7352 | 816.397 | 0 | 134.2125 | 0.30888 | 1252.0884 | 1252.0884 | 0.76667 | 1.0044 | 1.0058 | 1.0055
01/26 20:00:00 | 1 | 26 | 20 | (OT)USA_ID_Boise-AP-Gowen-Field-ANGB.726810_AMY_2024EPW | 45.017 | 70.1089 | 27.7634 | 2899.6324 | 764.5428 | 0 | 135.4569 | 0.2996 | 1106.5446 | 1106.5446 | 0.71667 | 0.98522 | 1.0015 | 0.99955
01/26 21:00:00 | 1 | 26 | 21 | (OT)USA_ID_Boise-AP-Gowen-Field-ANGB.726810_AMY_2024EPW | 43.502 | 70.1413 | 30.0199 | 2809.7617 | 781.9367 | 0 | 139.5607 | 0.29109 | 1278.6688 | 1278.6688 | 0.76667 | 0.96776 | 0.99754 | 0.99406
01/26 22:00:00 | 1 | 26 | 22 | (OT)USA_ID_Boise-AP-Gowen-Field-ANGB.726810_AMY_2024EPW | 42.515 | 70.1075 | 28.6223 | 3093.8169 | 826.8615 | 0 | 125.6203 | 0.3719 | 1125.955 | 1125.955 | 0.73333 | 0.95663 | 0.99509 | 0.99063
01/26 23:00:00 | 1 | 26 | 23 | (OT)USA_ID_Boise-AP-Gowen-Field-ANGB.726810_AMY_2024EPW | 42.08 | 70.0992 | 34.2577 | 3993.4944 | 1033.2479 | 0 | 105.7906 | 0.36008 | 1285.6413 | 1285.6413 | 0.9 | 0.95133 | 0.99389 | 0.98888
01/26 24:00:00 | 1 | 26 | 24 | (OT)USA_ID_Boise-AP-Gowen-Field-ANGB.726810_AMY_2024EPW | 43.103 | 70.0703 | 32.7862 | 4135.5596 | 1052.7282 | 0 | 102.5956 | 0.28811 | 1117.9576 | 1117.9576 | 1 | 0.96233 | 0.99642 | 0.9923
01/27 01:00:00 | 1 | 27 | 1 | (OT)USA_ID_Boise-AP-Gowen-Field-ANGB.726810_AMY_2024EPW | 44.525 | 70.0996 | 33.6258 | 3961.5967 | 990.5556 | 0 | 107.2993 | 0.43176 | 1267.5849 | 1267.5849 | 0.8 | 0.97867 | 0.99989 | 0.99737
01/27 02:00:00 | 1 | 27 | 2 | (OT)USA_ID_Boise-AP-Gowen-Field-ANGB.726810_AMY_2024EPW | 44.96 | 70.0842 | 30.1655 | 3653.6393 | 908.0305 | 0 | 112.1751 | 0.43912 | 1107.3102 | 1107.3102 | 0.73333 | 0.98383 | 1.001 | 0.99898
01/27 03:00:00 | 1 | 27 | 3 | (OT)USA_ID_Boise-AP-Gowen-Field-ANGB.726810_AMY_2024EPW | 44.495 | 70.1087 | 32.7117 | 3650.4044 | 937.9036 | 0 | 114.9904 | 0.42505 | 1268.9814 | 1268.9814 | 0.76667 | 0.97878 | 0.99985 | 0.99737
01/27 04:00:00 | 1 | 27 | 4 | (OT)USA_ID_Boise-AP-Gowen-Field-ANGB.726810_AMY_2024EPW | 44.525 | 70.0795 | 30.9323 | 3841.5811 | 951.8984 | 0 | 107.9696 | 0.37338 | 1110.389 | 1110.389 | 0.83333 | 0.97867 | 0.99992 | 0.99736
01/27 05:00:00 | 1 | 27 | 5 | (OT)USA_ID_Boise-AP-Gowen-Field-ANGB.726810_AMY_2024EPW | 44.495 | 70.0948 | 34.315 | 4098.8938 | 1027.0949 | 0 | 104.9501 | 0.36305 | 1268.2444 | 1268.2444 | 0.9 | 0.97876 | 0.99992 | 0.99735
01/27 06:00:00 | 1 | 27 | 6 | (OT)USA_ID_Boise-AP-Gowen-Field-ANGB.726810_AMY_2024EPW | 44.06 | 70.0763 | 31.2725 | 3940.8568 | 974.072 | 0 | 105.2237 | 0.35529 | 1113.3698 | 1113.3698 | 0.86667 | 0.97364 | 0.9988 | 0.99577
01/27 07:00:00 | 1 | 27 | 7 | (OT)USA_ID_Boise-AP-Gowen-Field-ANGB.726810_AMY_2024EPW | 43.502 | 70.0969 | 34.0886 | 4030.3298 | 1020.304 | 0 | 105.4792 | 0.38626 | 1275.878 | 1275.878 | 0.86667 | 0.96757 | 0.99738 | 0.99385
01/27 08:00:00 | 1 | 27 | 8 | (OT)USA_ID_Boise-AP-Gowen-Field-ANGB.726810_AMY_2024EPW | 42.98 | 70.0827 | 30.4727 | 3701.9238 | 935.0649 | 0 | 109.4985 | 0.45251 | 1120.649 | 1120.649 | 0.73333 | 0.96142 | 0.99597 | 0.99195
01/27 09:00:00 | 1 | 27 | 9 | (OT)USA_ID_Boise-AP-Gowen-Field-ANGB.726810_AMY_2024EPW | 43.538 | 70.1068 | 32.9332 | 3699.2616 | 954.9416 | 0 | 113.0607 | 0.4347 | 1277.5136 | 1277.5136 | 0.76667 | 0.9674 | 0.99729 | 0.99381
01/27 10:00:00 | 1 | 27 | 10 | (OT)USA_ID_Boise-AP-Gowen-Field-ANGB.726810_AMY_2024EPW | 44.525 | 70.0789 | 30.9826 | 3858.4738 | 954.8817 | 0 | 107.5623 | 0.37572 | 1111.5947 | 1111.5947 | 0.83333 | 0.97864 | 0.99991 | 0.99735
01/27 11:00:00 | 1 | 27 | 11 | (OT)USA_ID_Boise-AP-Gowen-Field-ANGB.726810_AMY_2024EPW | 45.518 | 70.0981 | 33.7501 | 3989.5032 | 991.6078 | 0 | 107.8377 | 0.40448 | 1262.2533 | 1262.2533 | 0.83333 | 0.98979 | 1.0023 | 1.0008
01/27 12:00:00 | 1 | 27 | 12 | (OT)USA_ID_Boise-AP-Gowen-Field-ANGB.726810_AMY_2024EPW | 47.063 | 70.1096 | 27.9132 | 2977.8418 | 771.2195 | 0 | 131.7987 | 0.34101 | 1099.9217 | 1099.9217 | 0.73333 | 1.0041 | 1.0056 | 1.0053
01/27 13:00:00 | 1 | 27 | 13 | (OT)USA_ID_Boise-AP-Gowen-Field-ANGB.726810_AMY_2024EPW | 46.439 | 70.141 | 30.2105 | 2895.4403 | 784.2463 | 0 | 138.5276 | 0.29866 | 1261.2106 | 1261.2106 | 0.76667 | 0.99935 | 1.0045 | 1.0039
01/27 14:00:00 | 1 | 27 | 14 | (OT)USA_ID_Boise-AP-Gowen-Field-ANGB.726810_AMY_2024EPW | 44.96 | 70.1181 | 27.594 | 2834.1411 | 758.9041 | 0 | 134.5798 | 0.3271 | 1112.6224 | 1112.6224 | 0.73333 | 0.98393 | 1.0011 | 0.99906
01/27 15:00:00 | 1 | 27 | 15 | (OT)USA_ID_Boise-AP-Gowen-Field-ANGB.726810_AMY_2024EPW | 46.541 | 70.1378 | 30.7247 | 3063.8181 | 815.7907 | 0 | 132.3025 | 0.33849 | 1261.3636 | 1261.3636 | 0.76667 | 0.99901 | 1.0044 | 1.0037
01/27 16:00:00 | 1 | 27 | 16 | (OT)USA_ID_Boise-AP-Gowen-Field-ANGB.726810_AMY_2024EPW | 49.043 | 70.1228 | 26.9199 | 2678.6549 | 713.7561 | 0 | 135.9344 | 0.29774 | 1100.3198 | 1100.3198 | 0.73333 | 1.0069 | 1.0062 | 1.0062
01/27 17:00:00 | 1 | 27 | 17 | (OT)USA_ID_Boise-AP-Gowen-Field-ANGB.726810_AMY_2024EPW | 50 | 70.1269 | 30.282 | 3015.7118 | 788.4993 | 0 | 0 | 0.30277 | 1250.6314 | 1250.6314 | 0.68333 | 1.0069 | 1.0063 | 1.0062
01/27 18:00:00 | 1 | 27 | 18 | (OT)USA_ID_Boise-AP-Gowen-Field-ANGB.726810_AMY_2024EPW | 49.442 | 70.1202 | 22.0018 | 2047.6052 | 550.6919 | 0 | 158.3028 | 0.20849 | 943.3463 | 943.3463 | 0.5 | 1.0073 | 1.0066 | 1.0066
01/27 19:00:00 | 1 | 27 | 19 | (OT)USA_ID_Boise-AP-Gowen-Field-ANGB.726810_AMY_2024EPW | 47.432 | 70.0984 | 28.4021 | 3032.6203 | 785.8481 | 0 | 135.379 | 0.28869 | 1095.0882 | 1095.0882 | 0.66667 | 1.0053 | 1.006 | 1.0058
01/27 20:00:00 | 1 | 27 | 20 | (OT)USA_ID_Boise-AP-Gowen-Field-ANGB.726810_AMY_2024EPW | 44.459 | 70.1194 | 31.9373 | 3240.4709 | 874.8227 | 0 | 132.1677 | 0.29985 | 1267.0086 | 1267.0086 | 0.73333 | 0.97906 | 1.0001 | 0.99754
01/27 21:00:00 | 1 | 27 | 21 | (OT)USA_ID_Boise-AP-Gowen-Field-ANGB.726810_AMY_2024EPW | 44.003 | 70.0991 | 27.3983 | 2849.7765 | 750.9361 | 0 | 136.5813 | 0.3021 | 1112.1806 | 1112.1806 | 0.61667 | 0.97262 | 0.99862 | 0.99557
01/27 22:00:00 | 1 | 27 | 22 | (OT)USA_ID_Boise-AP-Gowen-Field-ANGB.726810_AMY_2024EPW | 43.472 | 70.119 | 30.4713 | 3001.8571 | 809.2856 | 0 | 135.7926 | 0.27761 | 1273.6315 | 1273.6315 | 0.7 | 0.96783 | 0.9975 | 0.99401
01/27 23:00:00 | 1 | 27 | 23 | (OT)USA_ID_Boise-AP-Gowen-Field-ANGB.726810_AMY_2024EPW | 42.545 | 70.1184 | 26.1534 | 2455.7039 | 681.6687 | 0 | 147.131 | 0.26434 | 1124.488 | 1124.488 | 0.61667 | 0.9564 | 0.99497 | 0.9905
01/27 24:00:00 | 1 | 27 | 24 | (OT)USA_ID_Boise-AP-Gowen-Field-ANGB.726810_AMY_2024EPW | 42.515 | 70.152 | 28.8972 | 2536.1393 | 720.0598 | 0 | 148.2253 | 0.25887 | 1287.8446 | 1287.8446 | 0.65 | 0.95657 | 0.99502 | 0.99056
01/28 01:00:00 | 1 | 28 | 1 | (OT)USA_ID_Boise-AP-Gowen-Field-ANGB.726810_AMY_2024EPW | 42.545 | 70.1323 | 26.141 | 2429.8663 | 680.5785 | 0 | 147.2392 | 0.2638 | 1126.5428 | 1126.5428 | 0.61667 | 0.95641 | 0.99498 | 0.99051
01/28 02:00:00 | 1 | 28 | 2 | (OT)USA_ID_Boise-AP-Gowen-Field-ANGB.726810_AMY_2024EPW | 42.515 | 70.1435 | 29.3528 | 2670.4877 | 747.3196 | 0 | 144.4374 | 0.26219 | 1284.5154 | 1284.5154 | 0.68333 | 0.95644 | 0.99488 | 0.99041
01/28 03:00:00 | 1 | 28 | 3 | (OT)USA_ID_Boise-AP-Gowen-Field-ANGB.726810_AMY_2024EPW | 41.522 | 70.1237 | 26.6588 | 2509.7573 | 709.3086 | 2.8856 | 142.6948 | 0.28653 | 1131.2474 | 1131.2474 | 0.71667 | 0.94519 | 0.9923 | 0.98686
01/28 04:00:00 | 1 | 28 | 4 | (OT)USA_ID_Boise-AP-Gowen-Field-ANGB.726810_AMY_2024EPW | 41 | 70.1251 | 32.7663 | 2730.7814 | 793.2095 | 74.9713 | 114.8735 | 0.39584 | 1735.53 | 1735.53 | 0.8 | 0.93894 | 0.99089 | 0.98487
01/28 05:00:00 | 1 | 28 | 5 | (OT)USA_ID_Boise-AP-Gowen-Field-ANGB.726810_AMY_2024EPW | 41 | 70.1073 | 29.1998 | 2470.0311 | 722.6849 | 67.9765 | 120.4191 | 0.36551 | 1508.4903 | 1508.4903 | 0.76667 | 0.93886 | 0.99081 | 0.98479
01/28 06:00:00 | 1 | 28 | 6 | (OT)USA_ID_Boise-AP-Gowen-Field-ANGB.726810_AMY_2024EPW | 41 | 70.1347 | 31.0568 | 2348.1778 | 714.3281 | 62.4826 | 129.1152 | 0.35442 | 1724.9526 | 1724.9526 | 0.76667 | 0.93882 | 0.99076 | 0.98476
01/28 07:00:00 | 1 | 28 | 7 | (OT)USA_ID_Boise-AP-Gowen-Field-ANGB.726810_AMY_2024EPW | 39.977 | 70.1068 | 29.541 | 2522.6295 | 742.1285 | 70.9681 | 117.1991 | 0.414 | 1514.8753 | 1514.8753 | 0.73333 | 0.92781 | 0.98828 | 0.98131
01/28 08:00:00 | 1 | 28 | 8 | (OT)USA_ID_Boise-AP-Gowen-Field-ANGB.726810_AMY_2024EPW | 38.462 | 70.1178 | 34.4519 | 2957.3835 | 875.8967 | 83.9644 | 105.8048 | 0.3053 | 1740.9952 | 1740.9952 | 0.96667 | 0.91032 | 0.98441 | 0.97575
01/28 09:00:00 | 1 | 28 | 9 | (OT)USA_ID_Boise-AP-Gowen-Field-ANGB.726810_AMY_2024EPW | 37.94 | 70.0876 | 35.4319 | 3189.0068 | 973.7502 | 90.3271 | 102.3435 | 0.37367 | 1527.8156 | 1527.8156 | 1 | 0.90411 | 0.98305 | 0.97382
01/28 10:00:00 | 1 | 28 | 10 | (OT)USA_ID_Boise-AP-Gowen-Field-ANGB.726810_AMY_2024EPW | 38.963 | 70.1083 | 37.1324 | 3204.1568 | 968.1374 | 90.7839 | 103.1697 | 0.36748 | 1741.6151 | 1741.6151 | 1 | 0.91513 | 0.98551 | 0.97727
01/28 11:00:00 | 1 | 28 | 11 | (OT)USA_ID_Boise-AP-Gowen-Field-ANGB.726810_AMY_2024EPW | 41.036 | 70.1053 | 29.6092 | 2817.4146 | 793.6688 | 45.7558 | 119.1986 | 0.34995 | 1354.155 | 1354.155 | 0.8 | 0.93856 | 0.99069 | 0.98463
01/28 12:00:00 | 1 | 28 | 12 | (OT)USA_ID_Boise-AP-Gowen-Field-ANGB.726810_AMY_2024EPW | 42.08 | 70.1367 | 30.9375 | 3039.7967 | 843.1166 | 0 | 130.4485 | 0.34776 | 1285.1644 | 1285.1644 | 0.76667 | 0.95102 | 0.99347 | 0.98856
01/28 13:00:00 | 1 | 28 | 13 | (OT)USA_ID_Boise-AP-Gowen-Field-ANGB.726810_AMY_2024EPW | 42.545 | 70.1131 | 28.0919 | 2933.8436 | 796.9102 | 0 | 130.2419 | 0.34879 | 1122.1473 | 1122.1473 | 0.73333 | 0.95608 | 0.99464 | 0.99017
01/28 14:00:00 | 1 | 28 | 14 | (OT)USA_ID_Boise-AP-Gowen-Field-ANGB.726810_AMY_2024EPW | 43.538 | 70.1485 | 29.4391 | 2650.523 | 750.4805 | 0 | 143.5034 | 0.28248 | 1277.7895 | 1277.7895 | 0.76667 | 0.96723 | 0.99714 | 0.99365
01/28 15:00:00 | 1 | 28 | 15 | (OT)USA_ID_Boise-AP-Gowen-Field-ANGB.726810_AMY_2024EPW | 45.548 | 70.1156 | 26.8634 | 2684.2098 | 715.2115 | 0 | 141.3367 | 0.26224 | 1104.3314 | 1104.3314 | 0.73333 | 0.98953 | 1.0023 | 1.0007
01/28 16:00:00 | 1 | 28 | 16 | (OT)USA_ID_Boise-AP-Gowen-Field-ANGB.726810_AMY_2024EPW | 50.102 | 70.1296 | 30.7278 | 3111.8336 | 813.6139 | 0 | 62.9112 | 0.28888 | 1249.0191 | 1249.0191 | 0.76667 | 1.0066 | 1.006 | 1.0059
01/28 17:00:00 | 1 | 28 | 17 | (OT)USA_ID_Boise-AP-Gowen-Field-ANGB.726810_AMY_2024EPW | 53.525 | 70.1063 | 26.6604 | 2681.2121 | 700.6243 | 0 | 0 | 0.26977 | 1089.8985 | 1089.8985 | 0.61667 | 1.0066 | 1.006 | 1.006
01/28 18:00:00 | 1 | 28 | 18 | (OT)USA_ID_Boise-AP-Gowen-Field-ANGB.726810_AMY_2024EPW | 54.518 | 70.1232 | 29.2384 | 2704.0312 | 731.0189 | 0 | 0 | 0.27374 | 1246.1443 | 1246.1443 | 0.65 | 1.0067 | 1.006 | 1.006
01/28 19:00:00 | 1 | 28 | 19 | (OT)USA_ID_Boise-AP-Gowen-Field-ANGB.726810_AMY_2024EPW | 51.878 | 70.1051 | 26.1254 | 2510.5161 | 670.1055 | 0 | 30.0663 | 0.26313 | 1092.9916 | 1092.9916 | 0.6 | 1.0067 | 1.0061 | 1.0061
01/28 20:00:00 | 1 | 28 | 20 | (OT)USA_ID_Boise-AP-Gowen-Field-ANGB.726810_AMY_2024EPW | 47.432 | 70.1173 | 30.5105 | 3044.427 | 800.6967 | 0 | 136.1029 | 0.31143 | 1250.5337 | 1250.5337 | 0.66667 | 1.005 | 1.0057 | 1.0055
01/28 21:00:00 | 1 | 28 | 21 | (OT)USA_ID_Boise-AP-Gowen-Field-ANGB.726810_AMY_2024EPW | 45.017 | 70.1084 | 28.6561 | 2957.8335 | 800.1303 | 0 | 138.1216 | 0.26475 | 1106.5015 | 1106.5015 | 0.7 | 0.98497 | 1.0012 | 0.99926
01/28 22:00:00 | 1 | 28 | 22 | (OT)USA_ID_Boise-AP-Gowen-Field-ANGB.726810_AMY_2024EPW | 43.502 | 70.1302 | 30.6531 | 3011.6068 | 821.8132 | 0 | 133.0377 | 0.3188 | 1280.7437 | 1280.7437 | 0.76667 | 0.96751 | 0.99732 | 0.99379
01/28 23:00:00 | 1 | 28 | 23 | (OT)USA_ID_Boise-AP-Gowen-Field-ANGB.726810_AMY_2024EPW | 40.934 | 70.1049 | 29.2641 | 2766.5208 | 775.8636 | 47.3732 | 119.7641 | 0.40118 | 1373.175 | 1373.175 | 0.73333 | 0.93927 | 0.99092 | 0.98496
01/28 24:00:00 | 1 | 28 | 24 | (OT)USA_ID_Boise-AP-Gowen-Field-ANGB.726810_AMY_2024EPW | 38.462 | 70.1313 | 31.882 | 2441.7311 | 751.6141 | 74.5919 | 121.6439 | 0.39178 | 1755.6541 | 1755.6541 | 0.76667 | 0.91034 | 0.9843 | 0.97579
01/29 01:00:00 | 1 | 29 | 1 | (OT)USA_ID_Boise-AP-Gowen-Field-ANGB.726810_AMY_2024EPW | 37.94 | 70.1063 | 29.7052 | 2531.3489 | 760.2965 | 69.9014 | 115.6085 | 0.42196 | 1520.3963 | 1520.3963 | 0.73333 | 0.90413 | 0.98288 | 0.97382
01/29 02:00:00 | 1 | 29 | 2 | (OT)USA_ID_Boise-AP-Gowen-Field-ANGB.726810_AMY_2024EPW | 37.475 | 70.1208 | 33.8875 | 2839.2382 | 849.8105 | 86.0079 | 107.2712 | 0.34771 | 1756.8008 | 1756.8008 | 0.9 | 0.89902 | 0.98176 | 0.97216
01/29 03:00:00 | 1 | 29 | 3 | (OT)USA_ID_Boise-AP-Gowen-Field-ANGB.726810_AMY_2024EPW | 37.04 | 70.0923 | 34.0117 | 3020.819 | 920.4026 | 94.8221 | 103.3189 | 0.3337 | 1548.3512 | 1548.3512 | 1 | 0.89385 | 0.98068 | 0.97054
01/29 04:00:00 | 1 | 29 | 4 | (OT)USA_ID_Boise-AP-Gowen-Field-ANGB.726810_AMY_2024EPW | 37.04 | 70.1065 | 38.4558 | 3277.3588 | 1019.4511 | 93.6152 | 101.9066 | 0.41093 | 1752.8225 | 1752.8225 | 1 | 0.89379 | 0.9806 | 0.97049
01/29 05:00:00 | 1 | 29 | 5 | (OT)USA_ID_Boise-AP-Gowen-Field-ANGB.726810_AMY_2024EPW | 36.017 | 70.0758 | 40.9495 | 3517.2534 | 1127.1409 | 95.5474 | 100.2544 | 0.33327 | 1530.7134 | 1530.7134 | 1.1667 | 0.88268 | 0.97831 | 0.96701
01/29 06:00:00 | 1 | 29 | 6 | (OT)USA_ID_Boise-AP-Gowen-Field-ANGB.726810_AMY_2024EPW | 35.06 | 70.0855 | 50.3207 | 3840.3048 | 1261.9381 | 104.4618 | 100 | 0.25975 | 1755.189 | 1755.189 | 1.3667 | 0.87121 | 0.97584 | 0.96342
01/29 07:00:00 | 1 | 29 | 7 | (OT)USA_ID_Boise-AP-Gowen-Field-ANGB.726810_AMY_2024EPW | 34.502 | 70.0559 | 58.2714 | 4142.8481 | 1384.4406 | 105.0273 | 100 | 0.34251 | 1529.4381 | 1529.4381 | 1.3833 | 0.86517 | 0.97443 | 0.96152
01/29 08:00:00 | 1 | 29 | 8 | (OT)USA_ID_Boise-AP-Gowen-Field-ANGB.726810_AMY_2024EPW | 35.561 | 70.0738 | 59.3954 | 4187.8803 | 1390.5849 | 102.0684 | 100 | 0.35837 | 1735.299 | 1735.299 | 1.3667 | 0.87599 | 0.97683 | 0.96488
01/29 09:00:00 | 1 | 29 | 9 | (OT)USA_ID_Boise-AP-Gowen-Field-ANGB.726810_AMY_2024EPW | 35.459 | 70.0535 | 61.2927 | 4239.1413 | 1414.7817 | 107.9627 | 100 | 0.36923 | 1524.8525 | 1524.8525 | 1.3833 | 0.87648 | 0.97693 | 0.96504
01/29 10:00:00 | 1 | 29 | 10 | (OT)USA_ID_Boise-AP-Gowen-Field-ANGB.726810_AMY_2024EPW | 35.561 | 70.0723 | 59.9379 | 4246.4287 | 1411.4063 | 95.3602 | 100 | 0.36414 | 1722.6029 | 1722.6029 | 1.3667 | 0.87601 | 0.97685 | 0.96491
01/29 11:00:00 | 1 | 29 | 11 | (OT)USA_ID_Boise-AP-Gowen-Field-ANGB.726810_AMY_2024EPW | 40.109 | 70.0811 | 36.3134 | 3439.746 | 1019.9949 | 54.4277 | 107.7594 | 0.3528 | 1385.4717 | 1385.4717 | 1 | 0.92685 | 0.98813 | 0.98088
01/29 12:00:00 | 1 | 29 | 12 | (OT)USA_ID_Boise-AP-Gowen-Field-ANGB.726810_AMY_2024EPW | 44.561 | 70.1441 | 29.8221 | 2773.486 | 770.9789 | 0 | 140.1669 | 0.29917 | 1267.096 | 1267.096 | 0.76667 | 0.97813 | 0.99947 | 0.99696
01/29 13:00:00 | 1 | 29 | 13 | (OT)USA_ID_Boise-AP-Gowen-Field-ANGB.726810_AMY_2024EPW | 47.528 | 70.1069 | 27.6635 | 2927.8011 | 756.5599 | 0 | 135.1889 | 0.29694 | 1092.2265 | 1092.2265 | 0.71667 | 1.0047 | 1.0055 | 1.0053
01/29 14:00:00 | 1 | 29 | 14 | (OT)USA_ID_Boise-AP-Gowen-Field-ANGB.726810_AMY_2024EPW | 50.036 | 70.1329 | 30.4909 | 3028.159 | 799.7921 | 0 | 64.0311 | 0.29453 | 1247.4838 | 1247.4838 | 0.75 | 1.0065 | 1.0059 | 1.0059
01/29 15:00:00 | 1 | 29 | 15 | (OT)USA_ID_Boise-AP-Gowen-Field-ANGB.726810_AMY_2024EPW | 52.568 | 70.1055 | 26.6685 | 2679.1705 | 701.2649 | 0 | 0 | 0.28678 | 1087.8192 | 1087.8192 | 0.6 | 1.0066 | 1.0059 | 1.0059
01/29 16:00:00 | 1 | 29 | 16 | (OT)USA_ID_Boise-AP-Gowen-Field-ANGB.726810_AMY_2024EPW | 54.983 | 70.108 | 26.4026 | 2605.216 | 686.0929 | 0 | 0 | 0.2752 | 1088.3116 | 1088.3116 | 0.6 | 1.0066 | 1.006 | 1.006
01/29 17:00:00 | 1 | 29 | 17 | (OT)USA_ID_Boise-AP-Gowen-Field-ANGB.726810_AMY_2024EPW | 55.94 | 70.1407 | 18.0118 | 1628.8737 | 441.2093 | 0 | 0 | 0.15966 | 782.0263 | 782.0263 | 0.36667 | 1.0067 | 1.0061 | 1.0061
01/29 18:00:00 | 1 | 29 | 18 | (OT)USA_ID_Boise-AP-Gowen-Field-ANGB.726810_AMY_2024EPW | 56.963 | 70.1527 | 14.0598 | 1207.1389 | 332.862 | 0 | 0 | 0.1125 | 628.7056 | 628.7056 | 0.28333 | 1.0069 | 1.0063 | 1.0063
01/29 19:00:00 | 1 | 29 | 19 | (OT)USA_ID_Boise-AP-Gowen-Field-ANGB.726810_AMY_2024EPW | 54.851 | 70.1518 | 21.0411 | 1792.0858 | 497.1341 | 0 | 0 | 0.16663 | 938.9562 | 938.9562 | 0.41667 | 1.0067 | 1.006 | 1.006
01/29 20:00:00 | 1 | 29 | 20 | (OT)USA_ID_Boise-AP-Gowen-Field-ANGB.726810_AMY_2024EPW | 49.376 | 70.1188 | 19.4917 | 2038.2675 | 523.8506 | 0 | 95.9417 | 0.20766 | 787.5419 | 787.5419 | 0.45 | 1.007 | 1.0064 | 1.0063
01/29 21:00:00 | 1 | 29 | 21 | (OT)USA_ID_Boise-AP-Gowen-Field-ANGB.726810_AMY_2024EPW | 46.475 | 70.1105 | 27.4174 | 2842.9279 | 739.0661 | 0 | 140.3285 | 0.26845 | 1100.3786 | 1100.3786 | 0.61667 | 1.0013 | 1.005 | 1.0045
01/29 22:00:00 | 1 | 29 | 22 | (OT)USA_ID_Boise-AP-Gowen-Field-ANGB.726810_AMY_2024EPW | 45.482 | 70.1304 | 30.0105 | 2871.2333 | 774.6737 | 0 | 140.9286 | 0.27219 | 1261.923 | 1261.923 | 0.68333 | 0.98996 | 1.0023 | 1.0008
01/29 23:00:00 | 1 | 29 | 23 | (OT)USA_ID_Boise-AP-Gowen-Field-ANGB.726810_AMY_2024EPW | 44.96 | 70.1054 | 27.5547 | 2879.5167 | 757.0781 | 0 | 135.63 | 0.27576 | 1108.5353 | 1108.5353 | 0.71667 | 0.9838 | 1.0011 | 0.99894
01/29 24:00:00 | 1 | 29 | 24 | (OT)USA_ID_Boise-AP-Gowen-Field-ANGB.726810_AMY_2024EPW | 43.937 | 70.1387 | 29.2448 | 2668.5692 | 738.3494 | 0 | 145.1963 | 0.27402 | 1274.0861 | 1274.0861 | 0.65 | 0.9728 | 0.99847 | 0.99547
01/30 01:00:00 | 1 | 30 | 1 | (OT)USA_ID_Boise-AP-Gowen-Field-ANGB.726810_AMY_2024EPW | 43.538 | 70.1221 | 26.2583 | 2476.0033 | 685.9944 | 0 | 146.4398 | 0.25241 | 1118.4728 | 1118.4728 | 0.68333 | 0.96733 | 0.99728 | 0.99374
01/30 02:00:00 | 1 | 30 | 2 | (OT)USA_ID_Boise-AP-Gowen-Field-ANGB.726810_AMY_2024EPW | 43.037 | 70.1502 | 29.2128 | 2609.4516 | 738.5756 | 0 | 145.5243 | 0.256 | 1283.1425 | 1283.1425 | 0.76667 | 0.96239 | 0.99604 | 0.99212
01/30 03:00:00 | 1 | 30 | 3 | (OT)USA_ID_Boise-AP-Gowen-Field-ANGB.726810_AMY_2024EPW | 40.964 | 70.1162 | 27.835 | 2403.7862 | 699.6472 | 41.9966 | 132.2482 | 0.33876 | 1364.9178 | 1364.9178 | 0.73333 | 0.93896 | 0.99072 | 0.98474
01/30 04:00:00 | 1 | 30 | 4 | (OT)USA_ID_Boise-AP-Gowen-Field-ANGB.726810_AMY_2024EPW | 40.478 | 70.1295 | 32.1313 | 2510.6589 | 750.3187 | 81.1131 | 119.6313 | 0.40184 | 1756.3307 | 1756.3307 | 0.76667 | 0.93247 | 0.98919 | 0.98265
01/30 05:00:00 | 1 | 30 | 5 | (OT)USA_ID_Boise-AP-Gowen-Field-ANGB.726810_AMY_2024EPW | 39.419 | 70.1123 | 28.7898 | 2293.4688 | 692.4514 | 75.7316 | 123.7628 | 0.34878 | 1542.2301 | 1542.2301 | 0.76667 | 0.92161 | 0.98677 | 0.97924
01/30 06:00:00 | 1 | 30 | 6 | (OT)USA_ID_Boise-AP-Gowen-Field-ANGB.726810_AMY_2024EPW | 37.475 | 70.12 | 33.9686 | 2824.3939 | 847.7228 | 88.5049 | 108.0096 | 0.25239 | 1761.3869 | 1761.3869 | 1 | 0.89891 | 0.98171 | 0.97203
01/30 07:00:00 | 1 | 30 | 7 | (OT)USA_ID_Boise-AP-Gowen-Field-ANGB.726810_AMY_2024EPW | 36.482 | 70.089 | 35.1048 | 3119.9508 | 971.0435 | 85.418 | 104.2571 | 0.36223 | 1526.4581 | 1526.4581 | 1 | 0.88771 | 0.97919 | 0.96851
01/30 08:00:00 | 1 | 30 | 8 | (OT)USA_ID_Boise-AP-Gowen-Field-ANGB.726810_AMY_2024EPW | 36.518 | 70.0914 | 46.7906 | 3702.107 | 1197.6448 | 100.0058 | 100.5617 | 0.37984 | 1744.2015 | 1744.2015 | 1.1833 | 0.88741 | 0.97928 | 0.96841
01/30 09:00:00 | 1 | 30 | 9 | (OT)USA_ID_Boise-AP-Gowen-Field-ANGB.726810_AMY_2024EPW | 36.017 | 70.0469 | 68.4715 | 4402.1585 | 1475.596 | 118.5514 | 100 | 0.42672 | 1531.1521 | 1531.1521 | 1.3833 | 0.8824 | 0.97811 | 0.96678
01/30 10:00:00 | 1 | 30 | 10 | (OT)USA_ID_Boise-AP-Gowen-Field-ANGB.726810_AMY_2024EPW | 36.548 | 70.0822 | 51.4302 | 3921.1778 | 1280.6099 | 99.8815 | 100.0313 | 0.31613 | 1735.3913 | 1735.3913 | 1.3167 | 0.88718 | 0.9793 | 0.96835
01/30 11:00:00 | 1 | 30 | 11 | (OT)USA_ID_Boise-AP-Gowen-Field-ANGB.726810_AMY_2024EPW | 40.544 | 70.0945 | 32.6872 | 3148.8078 | 915.2502 | 50.7997 | 113.0845 | 0.36191 | 1341.3617 | 1341.3617 | 0.9 | 0.93192 | 0.98904 | 0.98235
01/30 12:00:00 | 1 | 30 | 12 | (OT)USA_ID_Boise-AP-Gowen-Field-ANGB.726810_AMY_2024EPW | 44.561 | 70.1454 | 29.6574 | 2724.7695 | 761.6911 | 0 | 141.6014 | 0.29199 | 1264.6751 | 1264.6751 | 0.76667 | 0.97801 | 0.99935 | 0.99684
01/30 13:00:00 | 1 | 30 | 13 | (OT)USA_ID_Boise-AP-Gowen-Field-ANGB.726810_AMY_2024EPW | 48.086 | 70.1173 | 26.1377 | 2513.3879 | 671.3083 | 0 | 142.6341 | 0.26366 | 1089.0439 | 1089.0439 | 0.63333 | 1.0052 | 1.0056 | 1.0054
01/30 14:00:00 | 1 | 30 | 14 | (OT)USA_ID_Boise-AP-Gowen-Field-ANGB.726810_AMY_2024EPW | 51.581 | 70.129 | 29.8861 | 2908.9579 | 768.5966 | 0 | 0 | 0.30196 | 1237.5682 | 1237.5682 | 0.63333 | 1.0064 | 1.0057 | 1.0057
01/30 15:00:00 | 1 | 30 | 15 | (OT)USA_ID_Boise-AP-Gowen-Field-ANGB.726810_AMY_2024EPW | 55.106 | 70.1194 | 25.7039 | 2400.3584 | 647.2867 | 0 | 0 | 0.24476 | 1082.5621 | 1082.5621 | 0.58333 | 1.0064 | 1.0057 | 1.0057
01/30 16:00:00 | 1 | 30 | 16 | (OT)USA_ID_Boise-AP-Gowen-Field-ANGB.726810_AMY_2024EPW | 58.043 | 70.1361 | 22.6033 | 2230.0935 | 585.901 | 0 | 0 | 0.23469 | 937.7445 | 937.7445 | 0.5 | 1.0067 | 1.006 | 1.006
01/30 17:00:00 | 1 | 30 | 17 | (OT)USA_ID_Boise-AP-Gowen-Field-ANGB.726810_AMY_2024EPW | 59 | 70.2018 | 14.2403 | 1244.793 | 343.4872 | 0 | 0 | 0.12036 | 626.1087 | 626.1087 | 0.31667 | 1.0067 | 1.006 | 1.006
01/30 18:00:00 | 1 | 30 | 18 | (OT)USA_ID_Boise-AP-Gowen-Field-ANGB.726810_AMY_2024EPW | 59.558 | 70.1683 | 14.5068 | 1319.2145 | 358.6416 | 0 | 0 | 0.13197 | 626.17 | 626.17 | 0.31667 | 1.0067 | 1.006 | 1.006
01/30 19:00:00 | 1 | 30 | 19 | (OT)USA_ID_Boise-AP-Gowen-Field-ANGB.726810_AMY_2024EPW | 57.941 | 70.1362 | 18.1458 | 1659.9846 | 449.2925 | 0 | 0 | 0.1655 | 781.3895 | 781.3895 | 0.38333 | 1.0066 | 1.0059 | 1.0059
01/30 20:00:00 | 1 | 30 | 20 | (OT)USA_ID_Boise-AP-Gowen-Field-ANGB.726810_AMY_2024EPW | 51.848 | 70.154 | 18.1611 | 1659.7282 | 449.8128 | 0 | 43.2837 | 0.16617 | 785.1703 | 785.1703 | 0.4 | 1.0067 | 1.006 | 1.006
01/30 21:00:00 | 1 | 30 | 21 | (OT)USA_ID_Boise-AP-Gowen-Field-ANGB.726810_AMY_2024EPW | 46.997 | 70.1628 | 18.1336 | 1653.131 | 448.5673 | 0 | 167.0055 | 0.16497 | 786.7039 | 786.7039 | 0.4 | 1.0044 | 1.0056 | 1.0054
01/30 22:00:00 | 1 | 30 | 22 | (OT)USA_ID_Boise-AP-Gowen-Field-ANGB.726810_AMY_2024EPW | 45.482 | 70.1748 | 18.226 | 1650.1726 | 455.9515 | 0 | 166.201 | 0.16899 | 792.7736 | 792.7736 | 0.41667 | 0.99038 | 1.0024 | 1.001
01/30 23:00:00 | 1 | 30 | 23 | (OT)USA_ID_Boise-AP-Gowen-Field-ANGB.726810_AMY_2024EPW | 44.96 | 70.1081 | 26.7525 | 2675.284 | 709.956 | 0 | 143.2916 | 0.25753 | 1107.3492 | 1107.3492 | 0.61667 | 0.98374 | 1.0009 | 0.99887
01/30 24:00:00 | 1 | 30 | 24 | (OT)USA_ID_Boise-AP-Gowen-Field-ANGB.726810_AMY_2024EPW | 43.937 | 70.13 | 26.6303 | 2607.1059 | 706.4945 | 0 | 144.0753 | 0.25205 | 1110.3865 | 1110.3865 | 0.63333 | 0.97257 | 0.99825 | 0.99523
01/31 01:00:00 | 1 | 31 | 1 | (OT)USA_ID_Boise-AP-Gowen-Field-ANGB.726810_AMY_2024EPW | 41.957 | 70.1294 | 30.082 | 2742.4456 | 778.8222 | 6.3131 | 137.8831 | 0.31058 | 1345.3539 | 1345.3539 | 0.73333 | 0.95002 | 0.99313 | 0.98813
01/31 02:00:00 | 1 | 31 | 2 | (OT)USA_ID_Boise-AP-Gowen-Field-ANGB.726810_AMY_2024EPW | 43.046 | 70.125 | 28.0231 | 2946.1181 | 791.9503 | 0 | 130.8411 | 0.34579 | 1117.2932 | 1117.2932 | 0.7 | 0.96052 | 0.99541 | 0.99135
01/31 03:00:00 | 1 | 31 | 3 | (OT)USA_ID_Boise-AP-Gowen-Field-ANGB.726810_AMY_2024EPW | 46.541 | 70.0885 | 33.9343 | 4070.7185 | 1001.0369 | 0 | 104.9524 | 0.44537 | 1250.9597 | 1250.9597 | 0.83333 | 0.99859 | 1.004 | 1.0033
01/31 04:00:00 | 1 | 31 | 4 | (OT)USA_ID_Boise-AP-Gowen-Field-ANGB.726810_AMY_2024EPW | 45.974 | 70.1009 | 29.5727 | 3496.5946 | 870.0903 | 0 | 118.583 | 0.34739 | 1098.202 | 1098.202 | 0.76667 | 0.99446 | 1.0031 | 1.002
01/31 05:00:00 | 1 | 31 | 5 | (OT)USA_ID_Boise-AP-Gowen-Field-ANGB.726810_AMY_2024EPW | 44.06 | 70.0773 | 41.2599 | 4410.2616 | 1200.8988 | 0 | 106.7105 | 0.34128 | 1343.9328 | 1343.9328 | 1.0667 | 0.97317 | 0.99848 | 0.99535
01/31 06:00:00 | 1 | 31 | 6 | (OT)USA_ID_Boise-AP-Gowen-Field-ANGB.726810_AMY_2024EPW | 43.502 | 70.0646 | 43.1143 | 4674.1498 | 1285.7706 | 0 | 102.3905 | 0.33893 | 1343.0076 | 1343.0076 | 1.1333 | 0.96702 | 0.99707 | 0.99338
01/31 07:00:00 | 1 | 31 | 7 | (OT)USA_ID_Boise-AP-Gowen-Field-ANGB.726810_AMY_2024EPW | 41.957 | 70.1158 | 31.5361 | 3144.1487 | 865.2447 | 6.355 | 125.2122 | 0.37394 | 1342.7978 | 1342.7978 | 0.8 | 0.94983 | 0.99293 | 0.98793
01/31 08:00:00 | 1 | 31 | 8 | (OT)USA_ID_Boise-AP-Gowen-Field-ANGB.726810_AMY_2024EPW | 42.023 | 70.0956 | 32.7392 | 3615.3218 | 994.1148 | 0 | 119.1802 | 0.33478 | 1121.9854 | 1121.9854 | 0.88333 | 0.94952 | 0.99306 | 0.9879
01/31 09:00:00 | 1 | 31 | 9 | (OT)USA_ID_Boise-AP-Gowen-Field-ANGB.726810_AMY_2024EPW | 43.538 | 70.0636 | 44.1179 | 4760.4688 | 1323.3257 | 0 | 102.7534 | 0.30286 | 1341.6289 | 1341.6289 | 1.1833 | 0.9668 | 0.99702 | 0.9933
01/31 10:00:00 | 1 | 31 | 10 | (OT)USA_ID_Boise-AP-Gowen-Field-ANGB.726810_AMY_2024EPW | 44.06 | 70.0895 | 33.737 | 3946.3899 | 1002.2382 | 0 | 106.0573 | 0.46971 | 1264.9542 | 1264.9542 | 0.8 | 0.97314 | 0.9982 | 0.99526
01/31 11:00:00 | 1 | 31 | 11 | (OT)USA_ID_Boise-AP-Gowen-Field-ANGB.726810_AMY_2024EPW | 48.152 | 70.1308 | 26.3525 | 2569.252 | 685.7577 | 0 | 107.0508 | 0.27302 | 1088.9515 | 1088.9515 | 0.61667 | 0.99977 | 1.0041 | 1.0036
01/31 12:00:00 | 1 | 31 | 12 | (OT)USA_ID_Boise-AP-Gowen-Field-ANGB.726810_AMY_2024EPW | 56.165 | 70.1023 | 26.5825 | 2674.2083 | 696.9495 | 0 | 0 | 0.26658 | 1084.2424 | 1084.2424 | 0.58333 | 1.0061 | 1.0055 | 1.0055
01/31 13:00:00 | 1 | 31 | 13 | (OT)USA_ID_Boise-AP-Gowen-Field-ANGB.726810_AMY_2024EPW | 61.568 | 70.1231 | 26.7391 | 2706.5025 | 708.245 | 0 | 0 | 0.28986 | 1075.1321 | 1075.1321 | 0.58333 | 1.0058 | 1.0051 | 1.0051
01/31 14:00:00 | 1 | 31 | 14 | (OT)USA_ID_Boise-AP-Gowen-Field-ANGB.726810_AMY_2024EPW | 63.983 | 70.1099 | 25.7535 | 2408.8521 | 652.5964 | 0 | 0 | 0.24692 | 1073.5318 | 1073.5318 | 0.58333 | 1.0057 | 1.0051 | 1.0051
01/31 15:00:00 | 1 | 31 | 15 | (OT)USA_ID_Boise-AP-Gowen-Field-ANGB.726810_AMY_2024EPW | 64.94 | 70.1483 | 22.2788 | 2132.7215 | 569.9099 | 0 | 0 | 0.20398 | 928.4872 | 928.4872 | 0.5 | 1.0059 | 1.0052 | 1.0052
01/31 16:00:00 | 1 | 31 | 16 | (OT)USA_ID_Boise-AP-Gowen-Field-ANGB.726810_AMY_2024EPW | 64.94 | 70.1305 | 18.4971 | 1757.8046 | 471.0649 | 0 | 0 | 0.1808 | 774.6633 | 774.6633 | 0.4 | 1.0058 | 1.0051 | 1.0051
01/31 17:00:00 | 1 | 31 | 17 | (OT)USA_ID_Boise-AP-Gowen-Field-ANGB.726810_AMY_2024EPW | 64.475 | 70.1901 | 14.7171 | 1380.4564 | 372.0878 | 0 | 0 | 0.14113 | 621.8089 | 621.8089 | 0.31667 | 1.0059 | 1.0052 | 1.0052
01/31 18:00:00 | 1 | 31 | 18 | (OT)USA_ID_Boise-AP-Gowen-Field-ANGB.726810_AMY_2024EPW | 61.994 | 70.1338 | 10.6964 | 935.8319 | 259.7484 | 0 | 0 | 0.090977 | 465.5963 | 465.5963 | 0.23333 | 1.0057 | 1.0051 | 1.0051
01/31 19:00:00 | 1 | 31 | 19 | (OT)USA_ID_Boise-AP-Gowen-Field-ANGB.726810_AMY_2024EPW | 58.964 | 70.1902 | 17.681 | 1525.3767 | 423.8509 | 0 | 0 | 0.14525 | 784.3586 | 784.3586 | 0.36667 | 1.0061 | 1.0054 | 1.0054
01/31 20:00:00 | 1 | 31 | 20 | (OT)USA_ID_Boise-AP-Gowen-Field-ANGB.726810_AMY_2024EPW | 57.455 | 70.2242 | 14.5315 | 1314.7848 | 360.8385 | 0 | 0 | 0.13305 | 630.1165 | 630.1165 | 0.33333 | 1.0063 | 1.0056 | 1.0056
01/31 21:00:00 | 1 | 31 | 21 | (OT)USA_ID_Boise-AP-Gowen-Field-ANGB.726810_AMY_2024EPW | 57.02 | 70.1478 | 18.6539 | 1806.7998 | 479.2116 | 0 | 0 | 0.18764 | 784.6753 | 784.6753 | 0.4 | 1.0062 | 1.0055 | 1.0055
01/31 22:00:00 | 1 | 31 | 22 | (OT)USA_ID_Boise-AP-Gowen-Field-ANGB.726810_AMY_2024EPW | 57.02 | 70.1383 | 19.1097 | 1916.6363 | 504.843 | 0 | 0 | 0.19106 | 784.5706 | 784.5706 | 0.45 | 1.0061 | 1.0055 | 1.0055
01/31 23:00:00 | 1 | 31 | 23 | (OT)USA_ID_Boise-AP-Gowen-Field-ANGB.726810_AMY_2024EPW | 57.485 | 70.1591 | 21.8638 | 2024.6612 | 545.6181 | 0 | 0 | 0.20247 | 942.8084 | 942.8084 | 0.45 | 1.0061 | 1.0054 | 1.0054
01/31 24:00:00 | 1 | 31 | 24 | (OT)USA_ID_Boise-AP-Gowen-Field-ANGB.726810_AMY_2024EPW | 56.897 | 70.1476 | 18.2036 | 1664.8307 | 453.9445 | 0 | 0 | 0.16802 | 784.2089 | 784.2089 | 0.4 | 1.006 | 1.0053 | 1.0053
02/01 01:00:00 | 2 | 1 | 1 | (OT)USA_ID_Boise-AP-Gowen-Field-ANGB.726810_AMY_2024EPW | 55.94 | 70.1872 | 18.5227 | 1750.6696 | 471.6545 | 0 | 0 | 0.18192 | 787.7134 | 787.7134 | 0.41667 | 1.0062 | 1.0055 | 1.0055
02/01 02:00:00 | 2 | 1 | 2 | (OT)USA_ID_Boise-AP-Gowen-Field-ANGB.726810_AMY_2024EPW | 54.917 | 70.2142 | 14.8637 | 1414.7133 | 379.8657 | 0 | 0 | 0.14752 | 629.9486 | 629.9486 | 0.33333 | 1.0062 | 1.0055 | 1.0055
02/01 03:00:00 | 2 | 1 | 3 | (OT)USA_ID_Boise-AP-Gowen-Field-ANGB.726810_AMY_2024EPW | 55.541 | 70.1244 | 14.984 | 1453.8787 | 387.1596 | 0 | 0 | 0.15276 | 625.3414 | 625.3414 | 0.33333 | 1.006 | 1.0053 | 1.0053
02/01 04:00:00 | 2 | 1 | 4 | (OT)USA_ID_Boise-AP-Gowen-Field-ANGB.726810_AMY_2024EPW | 57.02 | 70.1639 | 22.0388 | 2051.5674 | 554.7082 | 0 | 0 | 0.19338 | 936.2657 | 936.2657 | 0.46667 | 1.0059 | 1.0053 | 1.0053
02/01 05:00:00 | 2 | 1 | 5 | (OT)USA_ID_Boise-AP-Gowen-Field-ANGB.726810_AMY_2024EPW | 58.043 | 70.1332 | 23.0466 | 2355.6809 | 612.9603 | 0 | 0 | 0.22113 | 932.9192 | 932.9192 | 0.53333 | 1.0059 | 1.0052 | 1.0052
02/01 06:00:00 | 2 | 1 | 6 | (OT)USA_ID_Boise-AP-Gowen-Field-ANGB.726810_AMY_2024EPW | 58.442 | 70.1147 | 25.9644 | 2464.267 | 664.7593 | 0 | 0 | 0.25611 | 1079.3062 | 1079.3062 | 0.58333 | 1.0056 | 1.005 | 1.005
02/01 07:00:00 | 2 | 1 | 7 | (OT)USA_ID_Boise-AP-Gowen-Field-ANGB.726810_AMY_2024EPW | 56.897 | 70.1116 | 30.1903 | 2982.7355 | 789.0503 | 0 | 0 | 0.31521 | 1232.3648 | 1232.3648 | 0.66667 | 1.0057 | 1.005 | 1.005
02/01 08:00:00 | 2 | 1 | 8 | (OT)USA_ID_Boise-AP-Gowen-Field-ANGB.726810_AMY_2024EPW | 55.475 | 70.1315 | 26.1656 | 2525.3343 | 674.9151 | 0 | 0 | 0.232 | 1081.3125 | 1081.3125 | 0.61667 | 1.0057 | 1.0051 | 1.0051
02/01 09:00:00 | 2 | 1 | 9 | (OT)USA_ID_Boise-AP-Gowen-Field-ANGB.726810_AMY_2024EPW | 54.482 | 70.127 | 28.9023 | 2596.9985 | 714.6725 | 0 | 0 | 0.2591 | 1237.1322 | 1237.1322 | 0.66667 | 1.0058 | 1.0052 | 1.0052
02/01 10:00:00 | 2 | 1 | 10 | (OT)USA_ID_Boise-AP-Gowen-Field-ANGB.726810_AMY_2024EPW | 53.96 | 70.1133 | 22.9667 | 2321.1268 | 609.7838 | 0 | 0 | 0.25052 | 923.7258 | 923.7258 | 0.53333 | 1.0058 | 1.0051 | 1.0051
02/01 11:00:00 | 2 | 1 | 11 | (OT)USA_ID_Boise-AP-Gowen-Field-ANGB.726810_AMY_2024EPW | 53.495 | 70.1941 | 17.56 | 1475.0189 | 417.3348 | 0 | 0 | 0.13998 | 776.5029 | 776.5029 | 0.41667 | 1.006 | 1.0053 | 1.0053
02/01 12:00:00 | 2 | 1 | 12 | (OT)USA_ID_Boise-AP-Gowen-Field-ANGB.726810_AMY_2024EPW | 53.525 | 70.1776 | 21.5997 | 1933.2665 | 530.7435 | 0 | 0 | 0.19097 | 930.5657 | 930.5657 | 0.46667 | 1.006 | 1.0054 | 1.0054
02/01 13:00:00 | 2 | 1 | 13 | (OT)USA_ID_Boise-AP-Gowen-Field-ANGB.726810_AMY_2024EPW | 55.541 | 70.134 | 22.8078 | 2283.9471 | 599.383 | 0 | 0 | 0.2436 | 928.8249 | 928.8249 | 0.5 | 1.0061 | 1.0054 | 1.0054
02/01 14:00:00 | 2 | 1 | 14 | (OT)USA_ID_Boise-AP-Gowen-Field-ANGB.726810_AMY_2024EPW | 56.462 | 70.1354 | 22.7305 | 2258.51 | 595.2459 | 0 | 0 | 0.24023 | 926.6434 | 926.6434 | 0.5 | 1.006 | 1.0053 | 1.0053
02/01 15:00:00 | 2 | 1 | 15 | (OT)USA_ID_Boise-AP-Gowen-Field-ANGB.726810_AMY_2024EPW | 55.475 | 70.1674 | 18.4037 | 1728.1559 | 465.5865 | 0 | 0 | 0.17674 | 770.3756 | 770.3756 | 0.4 | 1.0059 | 1.0052 | 1.0052
02/01 16:00:00 | 2 | 1 | 16 | (OT)USA_ID_Boise-AP-Gowen-Field-ANGB.726810_AMY_2024EPW | 54.017 | 70.161 | 18.0772 | 1638.0198 | 446.9083 | 0 | 0 | 0.16252 | 770.6776 | 770.6776 | 0.4 | 1.0059 | 1.0053 | 1.0053
02/01 17:00:00 | 2 | 1 | 17 | (OT)USA_ID_Boise-AP-Gowen-Field-ANGB.726810_AMY_2024EPW | 52.502 | 70.1475 | 18.557 | 1778.2409 | 474.2324 | 0 | 0 | 0.18342 | 769.7881 | 769.7881 | 0.4 | 1.0059 | 1.0053 | 1.0053
02/01 18:00:00 | 2 | 1 | 18 | (OT)USA_ID_Boise-AP-Gowen-Field-ANGB.726810_AMY_2024EPW | 50.957 | 70.1264 | 23.6407 | 2556.3903 | 646.388 | 0 | 0 | 0.24699 | 923.4881 | 923.4881 | 0.53333 | 1.006 | 1.0054 | 1.0053
02/01 19:00:00 | 2 | 1 | 19 | (OT)USA_ID_Boise-AP-Gowen-Field-ANGB.726810_AMY_2024EPW | 48.977 | 70.1202 | 25.6474 | 2388.4904 | 645.6165 | 0 | 151.5396 | 0.2423 | 1070.9848 | 1070.9848 | 0.58333 | 1.0059 | 1.0052 | 1.0052
02/01 20:00:00 | 2 | 1 | 20 | (OT)USA_ID_Boise-AP-Gowen-Field-ANGB.726810_AMY_2024EPW | 47.462 | 70.1114 | 26.8834 | 2718.9435 | 714.5824 | 0 | 142.5013 | 0.26309 | 1067.7704 | 1067.7704 | 0.61667 | 1.0058 | 1.0052 | 1.0051
02/01 21:00:00 | 2 | 1 | 21 | (OT)USA_ID_Boise-AP-Gowen-Field-ANGB.726810_AMY_2024EPW | 46.475 | 70.104 | 23.4196 | 2441.5512 | 633.2312 | 0 | 148.7015 | 0.22029 | 921.2606 | 921.2606 | 0.53333 | 1.0005 | 1.0041 | 1.0035
02/01 22:00:00 | 2 | 1 | 22 | (OT)USA_ID_Boise-AP-Gowen-Field-ANGB.726810_AMY_2024EPW | 46.04 | 70.1348 | 19.1612 | 1943.4009 | 510.5706 | 0 | 158.0527 | 0.20974 | 771.899 | 771.899 | 0.41667 | 0.99524 | 1.0029 | 1.0019
02/01 23:00:00 | 2 | 1 | 23 | (OT)USA_ID_Boise-AP-Gowen-Field-ANGB.726810_AMY_2024EPW | 45.482 | 70.1132 | 23.4797 | 2410.0202 | 637.3068 | 0 | 149.8025 | 0.17353 | 927.5985 | 927.5985 | 0.6 | 0.98937 | 1.0016 | 1.0001
02/01 24:00:00 | 2 | 1 | 24 | (OT)USA_ID_Boise-AP-Gowen-Field-ANGB.726810_AMY_2024EPW | 44.495 | 70.1194 | 23.1534 | 2148.1945 | 603.5857 | 0 | 157.8371 | 0.20928 | 930.7994 | 930.7994 | 0.53333 | 0.97804 | 0.99893 | 0.99646
02/02 01:00:00 | 2 | 2 | 1 | (OT)USA_ID_Boise-AP-Gowen-Field-ANGB.726810_AMY_2024EPW | 44.06 | 70.0773 | 30.2998 | 3145.838 | 909.4412 | 0 | 140 | 0.1065 | 932.6892 | 932.6892 | 0.86667 | 0.97264 | 0.99776 | 0.9948
02/02 02:00:00 | 2 | 2 | 2 | (OT)USA_ID_Boise-AP-Gowen-Field-ANGB.726810_AMY_2024EPW | 43.502 | 70.1139 | 24.6209 | 2358.174 | 662.4206 | 0 | 153.099 | 0.18756 | 935.3077 | 935.3077 | 0.6 | 0.96679 | 0.99634 | 0.99287
02/02 03:00:00 | 2 | 2 | 3 | (OT)USA_ID_Boise-AP-Gowen-Field-ANGB.726810_AMY_2024EPW | 42.98 | 70.1342 | 23.0283 | 2233.8672 | 616.835 | 0 | 153.661 | 0.15343 | 939.0595 | 939.0595 | 0.6 | 0.96042 | 0.99496 | 0.99088
02/02 04:00:00 | 2 | 2 | 4 | (OT)USA_ID_Boise-AP-Gowen-Field-ANGB.726810_AMY_2024EPW | 42.98 | 70.1229 | 23.9732 | 2360.3991 | 661.5939 | 0 | 151.4756 | 0.18997 | 938.7528 | 938.7528 | 0.6 | 0.96039 | 0.99494 | 0.99086
02/02 05:00:00 | 2 | 2 | 5 | (OT)USA_ID_Boise-AP-Gowen-Field-ANGB.726810_AMY_2024EPW | 42.98 | 70.119 | 24.3601 | 2399.5785 | 677.3396 | 0 | 151.0639 | 0.20184 | 938.1978 | 938.1978 | 0.6 | 0.96036 | 0.99491 | 0.99083
02/02 06:00:00 | 2 | 2 | 6 | (OT)USA_ID_Boise-AP-Gowen-Field-ANGB.726810_AMY_2024EPW | 42.98 | 70.1121 | 25.0706 | 2475.0198 | 705.1991 | 0 | 150.0276 | 0.2219 | 937.9577 | 937.9577 | 0.6 | 0.96035 | 0.9949 | 0.99083
02/02 07:00:00 | 2 | 2 | 7 | (OT)USA_ID_Boise-AP-Gowen-Field-ANGB.726810_AMY_2024EPW | 42.515 | 70.1012 | 25.2368 | 2497.4004 | 711.6288 | 0 | 147.9019 | 0.25455 | 939.2571 | 939.2571 | 0.6 | 0.95545 | 0.99374 | 0.98926
02/02 08:00:00 | 2 | 2 | 8 | (OT)USA_ID_Boise-AP-Gowen-Field-ANGB.726810_AMY_2024EPW | 42.545 | 70.1298 | 21.3144 | 1790.5485 | 521.8761 | 0 | 164.2919 | 0.17854 | 941.517 | 941.517 | 0.5 | 0.9551 | 0.99371 | 0.98922
02/02 09:00:00 | 2 | 2 | 9 | (OT)USA_ID_Boise-AP-Gowen-Field-ANGB.726810_AMY_2024EPW | 42.98 | 70.1299 | 21.2716 | 1783.6088 | 518.645 | 0 | 164.665 | 0.17667 | 939.7487 | 939.7487 | 0.5 | 0.96047 | 0.99495 | 0.99094
02/02 10:00:00 | 2 | 2 | 10 | (OT)USA_ID_Boise-AP-Gowen-Field-ANGB.726810_AMY_2024EPW | 42.98 | 70.1214 | 21.6736 | 1891.5393 | 542.3665 | 0 | 161.1625 | 0.19419 | 939.8886 | 939.8886 | 0.5 | 0.96049 | 0.99498 | 0.99096
02/02 11:00:00 | 2 | 2 | 11 | (OT)USA_ID_Boise-AP-Gowen-Field-ANGB.726810_AMY_2024EPW | 44.003 | 70.1336 | 25.2875 | 2208.5754 | 628.9478 | 0 | 156.1098 | 0.20961 | 1090.781 | 1090.781 | 0.6 | 0.97126 | 0.99743 | 0.99431
02/02 12:00:00 | 2 | 2 | 12 | (OT)USA_ID_Boise-AP-Gowen-Field-ANGB.726810_AMY_2024EPW | 45.518 | 70.1522 | 28.6718 | 2522.2067 | 704.5051 | 0 | 150.1892 | 0.24905 | 1234.9668 | 1234.9668 | 0.63333 | 0.98886 | 1.0014 | 0.99988
02/02 13:00:00 | 2 | 2 | 13 | (OT)USA_ID_Boise-AP-Gowen-Field-ANGB.726810_AMY_2024EPW | 46.04 | 70.1506 | 25.0544 | 2173.7688 | 612.942 | 0 | 156.7061 | 0.21647 | 1081.0661 | 1081.0661 | 0.61667 | 0.99523 | 1.0029 | 1.002
02/02 14:00:00 | 2 | 2 | 14 | (OT)USA_ID_Boise-AP-Gowen-Field-ANGB.726810_AMY_2024EPW | 46.505 | 70.1634 | 28.4485 | 2457.4392 | 688.8016 | 0 | 152.1343 | 0.23933 | 1231.4912 | 1231.4912 | 0.63333 | 1.0003 | 1.0041 | 1.0035
02/02 15:00:00 | 2 | 2 | 15 | (OT)USA_ID_Boise-AP-Gowen-Field-ANGB.726810_AMY_2024EPW | 46.94 | 70.1285 | 26.3907 | 2571.8413 | 687.2217 | 0 | 145.0641 | 0.27468 | 1074.6105 | 1074.6105 | 0.61667 | 1.0054 | 1.0052 | 1.0052
02/02 16:00:00 | 2 | 2 | 16 | (OT)USA_ID_Boise-AP-Gowen-Field-ANGB.726810_AMY_2024EPW | 46.94 | 70.1579 | 28.6431 | 2526.8645 | 698.9312 | 0 | 150.4388 | 0.24781 | 1228.9695 | 1228.9695 | 0.63333 | 1.0054 | 1.0052 | 1.0052
02/02 17:00:00 | 2 | 2 | 17 | (OT)USA_ID_Boise-AP-Gowen-Field-ANGB.726810_AMY_2024EPW | 47.498 | 70.1282 | 25.9796 | 2473.2376 | 663.8889 | 0 | 148.6458 | 0.25677 | 1074.2081 | 1074.2081 | 0.6 | 1.006 | 1.0054 | 1.0054
02/02 18:00:00 | 2 | 2 | 18 | (OT)USA_ID_Boise-AP-Gowen-Field-ANGB.726810_AMY_2024EPW | 48.02 | 70.1152 | 26.3559 | 2563.6946 | 683.6162 | 0 | 147.2364 | 0.2398 | 1072.5967 | 1072.5967 | 0.61667 | 1.006 | 1.0054 | 1.0053
02/02 19:00:00 | 2 | 2 | 19 | (OT)USA_ID_Boise-AP-Gowen-Field-ANGB.726810_AMY_2024EPW | 46.439 | 70.1393 | 29.0518 | 2638.8487 | 724.5112 | 0 | 146.8782 | 0.26561 | 1232.0759 | 1232.0759 | 0.65 | 0.99862 | 1.0036 | 1.003
02/02 20:00:00 | 2 | 2 | 20 | (OT)USA_ID_Boise-AP-Gowen-Field-ANGB.726810_AMY_2024EPW | 44.495 | 70.1255 | 25.9113 | 2402.6849 | 666.2554 | 0 | 149.2401 | 0.2538 | 1092.4707 | 1092.4707 | 0.61667 | 0.97808 | 0.99906 | 0.99659
02/02 21:00:00 | 2 | 2 | 21 | (OT)USA_ID_Boise-AP-Gowen-Field-ANGB.726810_AMY_2024EPW | 43.037 | 70.1493 | 29.1129 | 2613.7437 | 735.8263 | 0 | 146.3459 | 0.26827 | 1257.339 | 1257.339 | 0.63333 | 0.9618 | 0.99532 | 0.99141
02/02 22:00:00 | 2 | 2 | 22 | (OT)USA_ID_Boise-AP-Gowen-Field-ANGB.726810_AMY_2024EPW | 42.08 | 70.1312 | 25.7993 | 2341.0757 | 665.0673 | 0 | 150.2167 | 0.24892 | 1106.6996 | 1106.6996 | 0.61667 | 0.95038 | 0.99275 | 0.98783
02/02 23:00:00 | 2 | 2 | 23 | (OT)USA_ID_Boise-AP-Gowen-Field-ANGB.726810_AMY_2024EPW | 41.522 | 70.1285 | 25.3873 | 2115.4478 | 620.3479 | 6.0658 | 156.7105 | 0.21134 | 1175.2243 | 1175.2243 | 0.56667 | 0.94451 | 0.9915 | 0.986
02/02 24:00:00 | 2 | 2 | 24 | (OT)USA_ID_Boise-AP-Gowen-Field-ANGB.726810_AMY_2024EPW | 40.442 | 70.1243 | 22.4865 | 1498.3746 | 471.9452 | 58.706 | 153.6859 | 0.23157 | 1333.4942 | 1333.4942 | 0.56667 | 0.93224 | 0.98866 | 0.98215
02/03 01:00:00 | 2 | 3 | 1 | (OT)USA_ID_Boise-AP-Gowen-Field-ANGB.726810_AMY_2024EPW | 39.455 | 70.1262 | 25.8366 | 1679.686 | 540.4919 | 61.4811 | 149.3521 | 0.25324 | 1545.103 | 1545.103 | 0.66667 | 0.92081 | 0.98594 | 0.97842
02/03 02:00:00 | 2 | 3 | 2 | (OT)USA_ID_Boise-AP-Gowen-Field-ANGB.726810_AMY_2024EPW | 39.02 | 70.1121 | 27.1141 | 1921.5332 | 605.7042 | 69.6601 | 138.144 | 0.30928 | 1541.9986 | 1541.9986 | 0.7 | 0.91552 | 0.98471 | 0.97674
02/03 03:00:00 | 2 | 3 | 3 | (OT)USA_ID_Boise-AP-Gowen-Field-ANGB.726810_AMY_2024EPW | 39.485 | 70.1063 | 27.2522 | 1942.1825 | 605.7627 | 74.0668 | 136.9629 | 0.31519 | 1549.9756 | 1549.9756 | 0.7 | 0.92049 | 0.98583 | 0.9783
02/03 04:00:00 | 2 | 3 | 4 | (OT)USA_ID_Boise-AP-Gowen-Field-ANGB.726810_AMY_2024EPW | 39.92 | 70.124 | 27.6761 | 2033.201 | 623.3572 | 78.2182 | 133.3171 | 0.33341 | 1551.4526 | 1551.4526 | 0.7 | 0.92571 | 0.98702 | 0.97994
02/03 05:00:00 | 2 | 3 | 5 | (OT)USA_ID_Boise-AP-Gowen-Field-ANGB.726810_AMY_2024EPW | 39.92 | 70.1111 | 28.4223 | 2177.172 | 659.6225 | 83.8264 | 126.7686 | 0.36616 | 1550.2536 | 1550.2536 | 0.73333 | 0.92567 | 0.98697 | 0.9799
02/03 06:00:00 | 2 | 3 | 6 | (OT)USA_ID_Boise-AP-Gowen-Field-ANGB.726810_AMY_2024EPW | 39.92 | 70.1226 | 34.2417 | 2639.434 | 808.0791 | 98.7088 | 117.0121 | 0.37654 | 1771.634 | 1771.634 | 0.86667 | 0.92567 | 0.98704 | 0.9799
02/03 07:00:00 | 2 | 3 | 7 | (OT)USA_ID_Boise-AP-Gowen-Field-ANGB.726810_AMY_2024EPW | 39.455 | 70.0811 | 38.7335 | 3233.5794 | 1007.6103 | 115.6688 | 103.4982 | 0.3375 | 1549.1847 | 1549.1847 | 1.1 | 0.92072 | 0.98608 | 0.97845
02/03 08:00:00 | 2 | 3 | 8 | (OT)USA_ID_Boise-AP-Gowen-Field-ANGB.726810_AMY_2024EPW | 38.462 | 70.0953 | 45.8486 | 3488.8634 | 1111.8045 | 119.6561 | 102.6841 | 0.32586 | 1767.3691 | 1767.3691 | 1.2 | 0.90948 | 0.98368 | 0.97489
02/03 09:00:00 | 2 | 3 | 9 | (OT)USA_ID_Boise-AP-Gowen-Field-ANGB.726810_AMY_2024EPW | 36.452 | 70.0478 | 67.4171 | 4266.7063 | 1426.6387 | 134.2122 | 100 | 0.41051 | 1543.1181 | 1543.1181 | 1.3833 | 0.88716 | 0.97876 | 0.96788
02/03 10:00:00 | 2 | 3 | 10 | (OT)USA_ID_Boise-AP-Gowen-Field-ANGB.726810_AMY_2024EPW | 35.06 | 70.0675 | 67.2248 | 4258.3424 | 1433.3482 | 127.3844 | 100 | 0.41832 | 1758.8757 | 1758.8757 | 1.3667 | 0.87056 | 0.97499 | 0.96262
02/03 11:00:00 | 2 | 3 | 11 | (OT)USA_ID_Boise-AP-Gowen-Field-ANGB.726810_AMY_2024EPW | 34.037 | 70.0555 | 57.5754 | 3995.8174 | 1335.6218 | 115.739 | 100 | 0.31165 | 1535.0813 | 1535.0813 | 1.3833 | 0.85961 | 0.97264 | 0.95925
02/03 12:00:00 | 2 | 3 | 12 | (OT)USA_ID_Boise-AP-Gowen-Field-ANGB.726810_AMY_2024EPW | 33.545 | 70.0755 | 58.5732 | 3983.1379 | 1332.2968 | 113.5926 | 100 | 0.3173 | 1751.1839 | 1751.1839 | 1.3667 | 0.85321 | 0.97115 | 0.95717
02/03 13:00:00 | 2 | 3 | 13 | (OT)USA_ID_Boise-AP-Gowen-Field-ANGB.726810_AMY_2024EPW | 33.98 | 70.0518 | 60.1677 | 4116.1398 | 1378.2719 | 105.7591 | 100 | 0.32779 | 1515.981 | 1515.981 | 1.3833 | 0.8584 | 0.97235 | 0.95885
02/03 14:00:00 | 2 | 3 | 14 | (OT)USA_ID_Boise-AP-Gowen-Field-ANGB.726810_AMY_2024EPW | 33.98 | 70.0747 | 54.7302 | 4052.1767 | 1346.812 | 81.8896 | 100 | 0.28367 | 1693.5525 | 1693.5525 | 1.3667 | 0.8584 | 0.97236 | 0.95884
02/03 15:00:00 | 2 | 3 | 15 | (OT)USA_ID_Boise-AP-Gowen-Field-ANGB.726810_AMY_2024EPW | 33.98 | 70.0542 | 52.3395 | 4110.6884 | 1368.0433 | 65.6709 | 100 | 0.2636 | 1455.4346 | 1455.4346 | 1.3833 | 0.8584 | 0.97238 | 0.95887
02/03 16:00:00 | 2 | 3 | 16 | (OT)USA_ID_Boise-AP-Gowen-Field-ANGB.726810_AMY_2024EPW | 33.98 | 70.0701 | 55.497 | 4261.1902 | 1421.5562 | 53.8783 | 100 | 0.3041 | 1638.2387 | 1638.2387 | 1.3667 | 0.85837 | 0.97231 | 0.95881
02/03 17:00:00 | 2 | 3 | 17 | (OT)USA_ID_Boise-AP-Gowen-Field-ANGB.726810_AMY_2024EPW | 33.98 | 70.0522 | 51.5229 | 4196.5576 | 1396.0691 | 46.2695 | 100 | 0.25728 | 1422.4066 | 1422.4066 | 1.3833 | 0.85843 | 0.97242 | 0.95891
02/03 18:00:00 | 2 | 3 | 18 | (OT)USA_ID_Boise-AP-Gowen-Field-ANGB.726810_AMY_2024EPW | 33.98 | 70.0819 | 46.4687 | 3910.7003 | 1288.2598 | 50.1213 | 100.5204 | 0.28395 | 1636.5873 | 1636.5873 | 1.2667 | 0.85846 | 0.97209 | 0.95893
02/03 19:00:00 | 2 | 3 | 19 | (OT)USA_ID_Boise-AP-Gowen-Field-ANGB.726810_AMY_2024EPW | 33.98 | 70.0579 | 48.9702 | 3999.9256 | 1325.1509 | 63.3036 | 100 | 0.22384 | 1451.0374 | 1451.0374 | 1.3833 | 0.85842 | 0.97238 | 0.95889
02/03 20:00:00 | 2 | 3 | 20 | (OT)USA_ID_Boise-AP-Gowen-Field-ANGB.726810_AMY_2024EPW | 33.98 | 70.0756 | 53.3429 | 4078.1545 | 1356.8457 | 73.4954 | 100 | 0.28226 | 1674.5382 | 1674.5382 | 1.3667 | 0.85837 | 0.97233 | 0.95882
02/03 21:00:00 | 2 | 3 | 21 | (OT)USA_ID_Boise-AP-Gowen-Field-ANGB.726810_AMY_2024EPW | 34.538 | 70.0526 | 56.1642 | 4137.2284 | 1379.5901 | 87.8104 | 100 | 0.30849 | 1483.3388 | 1483.3388 | 1.3833 | 0.86441 | 0.97371 | 0.96075
02/03 22:00:00 | 2 | 3 | 22 | (OT)USA_ID_Boise-AP-Gowen-Field-ANGB.726810_AMY_2024EPW | 35.06 | 70.0724 | 58.9192 | 4130.7163 | 1374.3458 | 101.1418 | 100 | 0.3386 | 1715.3973 | 1715.3973 | 1.3667 | 0.8706 | 0.97507 | 0.96266
02/03 23:00:00 | 2 | 3 | 23 | (OT)USA_ID_Boise-AP-Gowen-Field-ANGB.726810_AMY_2024EPW | 35.06 | 70.0475 | 63.419 | 4280.0062 | 1433.7661 | 104.1951 | 100 | 0.37249 | 1501.5234 | 1501.5234 | 1.3833 | 0.8706 | 0.97505 | 0.96267
02/03 24:00:00 | 2 | 3 | 24 | (OT)USA_ID_Boise-AP-Gowen-Field-ANGB.726810_AMY_2024EPW | 36.083 | 70.0707 | 60.9975 | 4164.4718 | 1381.1482 | 110.8064 | 100 | 0.35931 | 1725.3213 | 1725.3213 | 1.3667 | 0.88163 | 0.97754 | 0.96613
02/04 01:00:00 | 2 | 4 | 1 | (OT)USA_ID_Boise-AP-Gowen-Field-ANGB.726810_AMY_2024EPW | 36.482 | 70.0495 | 62.9038 | 4220.1511 | 1401.9518 | 116.9758 | 100 | 0.36939 | 1515.9665 | 1515.9665 | 1.3833 | 0.88698 | 0.97875 | 0.96783
02/04 02:00:00 | 2 | 4 | 2 | (OT)USA_ID_Boise-AP-Gowen-Field-ANGB.726810_AMY_2024EPW | 35.96 | 70.0666 | 64.5008 | 4291.4429 | 1431.1565 | 107.8841 | 100 | 0.39147 | 1717.2102 | 1717.2102 | 1.3667 | 0.88076 | 0.9773 | 0.96583
02/04 03:00:00 | 2 | 4 | 3 | (OT)USA_ID_Boise-AP-Gowen-Field-ANGB.726810_AMY_2024EPW | 36.518 | 70.0505 | 59.1498 | 4185.8971 | 1385.4551 | 103.7034 | 100 | 0.33956 | 1497.7193 | 1497.7193 | 1.3833 | 0.88681 | 0.97872 | 0.96778
02/04 04:00:00 | 2 | 4 | 4 | (OT)USA_ID_Boise-AP-Gowen-Field-ANGB.726810_AMY_2024EPW | 36.482 | 70.0713 | 59.8232 | 4183.7556 | 1383.6524 | 103.5594 | 100 | 0.35217 | 1712.2219 | 1712.2219 | 1.3667 | 0.88701 | 0.97877 | 0.96783
02/04 05:00:00 | 2 | 4 | 5 | (OT)USA_ID_Boise-AP-Gowen-Field-ANGB.726810_AMY_2024EPW | 35.96 | 70.0487 | 74.3156 | 4577.1857 | 1540.5584 | 109.5335 | 99.2433 | 0.45194 | 1825.5852 | 1825.5852 | 1.4 | 0.88083 | 0.97733 | 0.9659
02/04 06:00:00 | 2 | 4 | 6 | (OT)USA_ID_Boise-AP-Gowen-Field-ANGB.726810_AMY_2024EPW | 35.96 | 70.0421 | 71.0703 | 4435.4442 | 1485.7081 | 106.4976 | 100.3228 | 0.45238 | 1497.68 | 1497.68 | 1.3333 | 0.8808 | 0.97727 | 0.96591
02/04 07:00:00 | 2 | 4 | 7 | (OT)USA_ID_Boise-AP-Gowen-Field-ANGB.726810_AMY_2024EPW | 35.495 | 70.0638 | 70.5115 | 4435.587 | 1483.9393 | 106.4599 | 97.3464 | 0.46225 | 2161.5206 | 2161.5206 | 1.35 | 0.87574 | 0.97605 | 0.96429
02/04 08:00:00 | 2 | 4 | 8 | (OT)USA_ID_Boise-AP-Gowen-Field-ANGB.726810_AMY_2024EPW | 35.06 | 70.0598 | 68.4663 | 4475.2146 | 1483.4294 | 110.7969 | 89.195 | 0.44924 | 2777.5645 | 2777.5645 | 1.4167 | 0.87063 | 0.97473 | 0.96267
02/04 09:00:00 | 2 | 4 | 9 | (OT)USA_ID_Boise-AP-Gowen-Field-ANGB.726810_AMY_2024EPW | 35.525 | 70.0483 | 67.6475 | 4273.4557 | 1414.4525 | 111.1788 | 95.9055 | 0.42554 | 2458.3153 | 2458.3153 | 1.3667 | 0.8758 | 0.97601 | 0.96447
02/04 10:00:00 | 2 | 4 | 10 | (OT)USA_ID_Boise-AP-Gowen-Field-ANGB.726810_AMY_2024EPW | 35.96 | 70.0643 | 74.9292 | 4628.5036 | 1540.2915 | 111.7161 | 92.4935 | 0.42569 | 2666.4875 | 2666.4875 | 1.4667 | 0.88088 | 0.97713 | 0.96602
02/04 11:00:00 | 2 | 4 | 11 | (OT)USA_ID_Boise-AP-Gowen-Field-ANGB.726810_AMY_2024EPW | 37.541 | 70.0497 | 62.721 | 4372.0708 | 1415.3434 | 73.3556 | 95.278 | 0.39628 | 2339.7488 | 2339.7488 | 1.35 | 0.89828 | 0.98119 | 0.97154
02/04 12:00:00 | 2 | 4 | 12 | (OT)USA_ID_Boise-AP-Gowen-Field-ANGB.726810_AMY_2024EPW | 39.485 | 70.0637 | 67.4287 | 4801.8199 | 1554.3918 | 39.6004 | 95.5316 | 0.42603 | 2422.7554 | 2422.7554 | 1.3833 | 0.92069 | 0.98626 | 0.97867
02/04 13:00:00 | 2 | 4 | 13 | (OT)USA_ID_Boise-AP-Gowen-Field-ANGB.726810_AMY_2024EPW | 38.432 | 70.0462 | 73.276 | 5437.5113 | 1762.5606 | 14.5059 | 82.8432 | 0.49847 | 2488.7319 | 2488.7319 | 1.4667 | 0.90947 | 0.98366 | 0.975
02/04 14:00:00 | 2 | 4 | 14 | (OT)USA_ID_Boise-AP-Gowen-Field-ANGB.726810_AMY_2024EPW | 38.528 | 70.0526 | 72.4153 | 5381.1529 | 1747.5293 | 5.0664 | 86.4746 | 0.45708 | 2513.9048 | 2513.9048 | 1.4667 | 0.9097 | 0.98372 | 0.97511
02/04 15:00:00 | 2 | 4 | 15 | (OT)USA_ID_Boise-AP-Gowen-Field-ANGB.726810_AMY_2024EPW | 42.059 | 70.0575 | 59.168 | 5161.467 | 1506.756 | 1.1368 | 97.7796 | 0.4118 | 2048.1897 | 2048.1897 | 1.2833 | 0.94939 | 0.9928 | 0.98776
02/04 16:00:00 | 2 | 4 | 16 | (OT)USA_ID_Boise-AP-Gowen-Field-ANGB.726810_AMY_2024EPW | 45.548 | 70.0587 | 44.5336 | 4822.0636 | 1328.7173 | 0 | 102.9694 | 0.34599 | 1305.5338 | 1305.5338 | 1.1667 | 0.98908 | 1.002 | 1.0002
02/04 17:00:00 | 2 | 4 | 17 | (OT)USA_ID_Boise-AP-Gowen-Field-ANGB.726810_AMY_2024EPW | 46.475 | 70.0727 | 31.4202 | 3998.7808 | 968.9679 | 0 | 106.1764 | 0.3938 | 1079.9226 | 1079.9226 | 0.83333 | 1.0008 | 1.0046 | 1.004
02/04 18:00:00 | 2 | 4 | 18 | (OT)USA_ID_Boise-AP-Gowen-Field-ANGB.726810_AMY_2024EPW | 45.482 | 70.1191 | 32.0585 | 3465.7895 | 897.6319 | 0 | 120.6813 | 0.39659 | 1244.5653 | 1244.5653 | 0.76667 | 0.98964 | 1.002 | 1.0005
02/04 19:00:00 | 2 | 4 | 19 | (OT)USA_ID_Boise-AP-Gowen-Field-ANGB.726810_AMY_2024EPW | 44.495 | 70.0725 | 32.6131 | 4041.6753 | 1029.9317 | 0 | 106.2131 | 0.37065 | 1093.5218 | 1093.5218 | 0.9 | 0.9784 | 0.99955 | 0.99697
02/04 20:00:00 | 2 | 4 | 20 | (OT)USA_ID_Boise-AP-Gowen-Field-ANGB.726810_AMY_2024EPW | 44.525 | 70.0644 | 43.7917 | 4949.2932 | 1377.5484 | 0 | 100.0284 | 0.28441 | 1250.2053 | 1250.2053 | 1.25 | 0.97809 | 0.99979 | 0.99688
02/04 21:00:00 | 2 | 4 | 21 | (OT)USA_ID_Boise-AP-Gowen-Field-ANGB.726810_AMY_2024EPW | 45.518 | 70.0552 | 53.3738 | 5179.9754 | 1458.5634 | 0 | 101.7226 | 0.3876 | 1605.3147 | 1605.3147 | 1.25 | 0.98924 | 1.0021 | 1.0003
02/04 22:00:00 | 2 | 4 | 22 | (OT)USA_ID_Boise-AP-Gowen-Field-ANGB.726810_AMY_2024EPW | 45.482 | 70.0569 | 58.2357 | 5261.952 | 1479.493 | 0 | 101.0597 | 0.42332 | 1945.8983 | 1945.8983 | 1.25 | 0.98923 | 1.0019 | 1.0004
02/04 23:00:00 | 2 | 4 | 23 | (OT)USA_ID_Boise-AP-Gowen-Field-ANGB.726810_AMY_2024EPW | 44.495 | 70.0419 | 68.4191 | 6140.5389 | 1735.1139 | 0 | 87.4493 | 0.46516 | 1998.2506 | 1998.2506 | 1.4 | 0.97794 | 0.99925 | 0.99669
02/04 24:00:00 | 2 | 4 | 24 | (OT)USA_ID_Boise-AP-Gowen-Field-ANGB.726810_AMY_2024EPW | 43.502 | 70.0606 | 71.8683 | 6078.5732 | 1747.367 | 0 | 87.5637 | 0.55858 | 1700.1237 | 1700.1237 | 1.3667 | 0.96672 | 0.99657 | 0.99306
02/05 01:00:00 | 2 | 5 | 1 | (OT)USA_ID_Boise-AP-Gowen-Field-ANGB.726810_AMY_2024EPW | 42.515 | 70.0405 | 76.0227 | 6749.8899 | 1934.236 | 0 | 73.6302 | 0.55139 | 2091.4012 | 2091.4012 | 1.5333 | 0.95558 | 0.99418 | 0.98963
02/05 02:00:00 | 2 | 5 | 2 | (OT)USA_ID_Boise-AP-Gowen-Field-ANGB.726810_AMY_2024EPW | 41.522 | 70.0402 | 77.724 | 6834.1595 | 1994.6703 | 0 | 74.7181 | 0.47714 | 2084.8615 | 2084.8615 | 1.6333 | 0.94432 | 0.99165 | 0.98611
02/05 03:00:00 | 2 | 5 | 3 | (OT)USA_ID_Boise-AP-Gowen-Field-ANGB.726810_AMY_2024EPW | 41 | 70.05 | 77.9521 | 5334.6705 | 1691.7052 | 115.8483 | 72.9712 | 0.55558 | 2922.9324 | 2922.9324 | 1.5667 | 0.93821 | 0.99017 | 0.98411
02/05 04:00:00 | 2 | 5 | 4 | (OT)USA_ID_Boise-AP-Gowen-Field-ANGB.726810_AMY_2024EPW | 41.558 | 70.0523 | 66.6758 | 6095.5548 | 1746.446 | 0 | 82.4842 | 0.49679 | 1924.7335 | 1924.7335 | 1.4 | 0.94436 | 0.99164 | 0.98608
02/05 05:00:00 | 2 | 5 | 5 | (OT)USA_ID_Boise-AP-Gowen-Field-ANGB.726810_AMY_2024EPW | 42.545 | 70.0448 | 41.3466 | 4755.5824 | 1333.6163 | 0 | 101.1046 | 0.31244 | 1106.3395 | 1106.3395 | 1.1833 | 0.95554 | 0.99445 | 0.9897
02/05 06:00:00 | 2 | 5 | 6 | (OT)USA_ID_Boise-AP-Gowen-Field-ANGB.726810_AMY_2024EPW | 42.515 | 70.0852 | 36.6873 | 4256.7653 | 1143.8126 | 0 | 104.8283 | 0.35416 | 1263.6164 | 1263.6164 | 1 | 0.9557 | 0.99425 | 0.98964
02/05 07:00:00 | 2 | 5 | 7 | (OT)USA_ID_Boise-AP-Gowen-Field-ANGB.726810_AMY_2024EPW | 40.499 | 70.0603 | 42.7394 | 4066.7894 | 1226.6751 | 50.7658 | 101.068 | 0.29623 | 1357.5884 | 1357.5884 | 1.2167 | 0.93345 | 0.9894 | 0.98274
02/05 08:00:00 | 2 | 5 | 8 | (OT)USA_ID_Boise-AP-Gowen-Field-ANGB.726810_AMY_2024EPW | 39.485 | 70.0722 | 59.0113 | 4226.0165 | 1368.5534 | 94.1464 | 100.3189 | 0.34322 | 1686.2667 | 1686.2667 | 1.35 | 0.92077 | 0.98654 | 0.97873
02/05 09:00:00 | 2 | 5 | 9 | (OT)USA_ID_Boise-AP-Gowen-Field-ANGB.726810_AMY_2024EPW | 41.501 | 70.0445 | 55.0364 | 4788.3171 | 1427.1538 | 39.1536 | 99.3702 | 0.32328 | 1621.7748 | 1621.7748 | 1.3333 | 0.9431 | 0.99156 | 0.98577
02/05 10:00:00 | 2 | 5 | 10 | (OT)USA_ID_Boise-AP-Gowen-Field-ANGB.726810_AMY_2024EPW | 44.561 | 70.0516 | 46.8423 | 4999.5741 | 1401.6798 | 0 | 101.1504 | 0.22979 | 1312.2029 | 1312.2029 | 1.3333 | 0.97775 | 0.99955 | 0.99666
02/05 11:00:00 | 2 | 5 | 11 | (OT)USA_ID_Boise-AP-Gowen-Field-ANGB.726810_AMY_2024EPW | 47.063 | 70.059 | 45.3906 | 5081.0067 | 1402.8659 | 0 | 100 | 0.22467 | 1234.2749 | 1234.2749 | 1.3333 | 1.0033 | 1.0053 | 1.0047
02/05 12:00:00 | 2 | 5 | 12 | (OT)USA_ID_Boise-AP-Gowen-Field-ANGB.726810_AMY_2024EPW | 48.485 | 70.0527 | 36.8721 | 4583.4167 | 1195.9843 | 0 | 101.5256 | 0.40952 | 1076.911 | 1076.911 | 1 | 1.0061 | 1.0057 | 1.0055
02/05 13:00:00 | 2 | 5 | 13 | (OT)USA_ID_Boise-AP-Gowen-Field-ANGB.726810_AMY_2024EPW | 50.501 | 70.0903 | 34.5899 | 4186.5854 | 1030.2415 | 0 | 34.8419 | 0.37439 | 1228.9872 | 1228.9872 | 0.9 | 1.0061 | 1.0055 | 1.0054
02/05 14:00:00 | 2 | 5 | 14 | (OT)USA_ID_Boise-AP-Gowen-Field-ANGB.726810_AMY_2024EPW | 52.538 | 70.0762 | 30.6868 | 3899.8363 | 931.1828 | 0 | 0 | 0.46184 | 1074.6703 | 1074.6703 | 0.73333 | 1.0061 | 1.0055 | 1.0055
02/05 15:00:00 | 2 | 5 | 15 | (OT)USA_ID_Boise-AP-Gowen-Field-ANGB.726810_AMY_2024EPW | 54.548 | 70.1248 | 31.2326 | 3269.8183 | 846.03 | 0 | 0 | 0.36061 | 1227.8535 | 1227.8535 | 0.75 | 1.006 | 1.0054 | 1.0054
02/05 16:00:00 | 2 | 5 | 16 | (OT)USA_ID_Boise-AP-Gowen-Field-ANGB.726810_AMY_2024EPW | 55.94 | 70.109 | 27.0076 | 2763.1804 | 721.9473 | 0 | 0 | 0.30156 | 1073.5882 | 1073.5882 | 0.66667 | 1.0062 | 1.0055 | 1.0055
02/05 17:00:00 | 2 | 5 | 17 | (OT)USA_ID_Boise-AP-Gowen-Field-ANGB.726810_AMY_2024EPW | 55.94 | 70.1351 | 29.5719 | 2815.1493 | 751.5978 | 0 | 0 | 0.28827 | 1224.289 | 1224.289 | 0.63333 | 1.0062 | 1.0056 | 1.0056
02/05 18:00:00 | 2 | 5 | 18 | (OT)USA_ID_Boise-AP-Gowen-Field-ANGB.726810_AMY_2024EPW | 55.94 | 70.1258 | 19.1424 | 1934.9197 | 506.5493 | 0 | 0 | 0.20892 | 769.6887 | 769.6887 | 0.45 | 1.0064 | 1.0058 | 1.0058
02/05 19:00:00 | 2 | 5 | 19 | (OT)USA_ID_Boise-AP-Gowen-Field-ANGB.726810_AMY_2024EPW | 53.894 | 70.115 | 23.5947 | 2557.7859 | 642.899 | 0 | 0 | 0.27788 | 926.4629 | 926.4629 | 0.5 | 1.0064 | 1.0058 | 1.0058
02/05 20:00:00 | 2 | 5 | 20 | (OT)USA_ID_Boise-AP-Gowen-Field-ANGB.726810_AMY_2024EPW | 49.934 | 70.1181 | 26.6508 | 2639.6921 | 696.766 | 0 | 70.9581 | 0.25133 | 1077.9658 | 1077.9658 | 0.6 | 1.0063 | 1.0057 | 1.0057
02/05 21:00:00 | 2 | 5 | 21 | (OT)USA_ID_Boise-AP-Gowen-Field-ANGB.726810_AMY_2024EPW | 48.02 | 70.1247 | 31.8084 | 3231.5903 | 863.4523 | 0 | 134.1239 | 0.26394 | 1228.1822 | 1228.1822 | 0.76667 | 1.0062 | 1.0056 | 1.0055
02/05 22:00:00 | 2 | 5 | 22 | (OT)USA_ID_Boise-AP-Gowen-Field-ANGB.726810_AMY_2024EPW | 47.462 | 70.105 | 27.4633 | 2931.6344 | 747.3483 | 0 | 136.2974 | 0.28832 | 1075.7018 | 1075.7018 | 0.63333 | 1.0062 | 1.0056 | 1.0055
02/05 23:00:00 | 2 | 5 | 23 | (OT)USA_ID_Boise-AP-Gowen-Field-ANGB.726810_AMY_2024EPW | 46.475 | 70.1334 | 30.0664 | 2912.7037 | 778.3622 | 0 | 140.3278 | 0.25972 | 1235.1301 | 1235.1301 | 0.7 | 1.0006 | 1.0043 | 1.0038
02/05 24:00:00 | 2 | 5 | 24 | (OT)USA_ID_Boise-AP-Gowen-Field-ANGB.726810_AMY_2024EPW | 45.017 | 70.126 | 26.1242 | 2478.656 | 676.0473 | 0 | 147.3859 | 0.26307 | 1094.0879 | 1094.0879 | 0.61667 | 0.98459 | 1.0008 | 0.99884
02/06 01:00:00 | 2 | 6 | 1 | (OT)USA_ID_Boise-AP-Gowen-Field-ANGB.726810_AMY_2024EPW | 44.06 | 70.1508 | 28.9791 | 2592.3859 | 724.2553 | 0 | 147.511 | 0.26244 | 1257.2451 | 1257.2451 | 0.63333 | 0.9731 | 0.99815 | 0.99521
02/06 02:00:00 | 2 | 6 | 2 | (OT)USA_ID_Boise-AP-Gowen-Field-ANGB.726810_AMY_2024EPW | 43.502 | 70.133 | 26.0917 | 2435.8946 | 677.9592 | 0 | 147.669 | 0.26165 | 1103.9878 | 1103.9878 | 0.61667 | 0.96712 | 0.99682 | 0.99335
02/06 03:00:00 | 2 | 6 | 3 | (OT)USA_ID_Boise-AP-Gowen-Field-ANGB.726810_AMY_2024EPW | 43.538 | 70.1308 | 31.1816 | 3168.55 | 854.8888 | 0 | 128.3216 | 0.35839 | 1261.2049 | 1261.2049 | 0.73333 | 0.96676 | 0.99662 | 0.99314
02/06 04:00:00 | 2 | 6 | 4 | (OT)USA_ID_Boise-AP-Gowen-Field-ANGB.726810_AMY_2024EPW | 44.06 | 70.1078 | 28.4163 | 3069.7936 | 813.0411 | 0 | 127.4153 | 0.36292 | 1099.7166 | 1099.7166 | 0.73333 | 0.97291 | 0.99797 | 0.99504
02/06 05:00:00 | 2 | 6 | 5 | (OT)USA_ID_Boise-AP-Gowen-Field-ANGB.726810_AMY_2024EPW | 43.502 | 70.1252 | 31.7912 | 3339.8816 | 891.2697 | 0 | 123.0104 | 0.38495 | 1261.0153 | 1261.0153 | 0.76667 | 0.96692 | 0.99663 | 0.99317
02/06 06:00:00 | 2 | 6 | 6 | (OT)USA_ID_Boise-AP-Gowen-Field-ANGB.726810_AMY_2024EPW | 41.957 | 70.0782 | 31.3814 | 3760.8041 | 976.2317 | 4.864 | 107.6688 | 0.32412 | 1110.5624 | 1110.5624 | 0.9 | 0.94968 | 0.99285 | 0.98774
02/06 07:00:00 | 2 | 6 | 7 | (OT)USA_ID_Boise-AP-Gowen-Field-ANGB.726810_AMY_2024EPW | 39.419 | 70.1133 | 34.4188 | 3028.0267 | 902.3771 | 61.3948 | 109.3852 | 0.30117 | 1668.9474 | 1668.9474 | 0.96667 | 0.92112 | 0.98632 | 0.97867
02/06 08:00:00 | 2 | 6 | 8 | (OT)USA_ID_Boise-AP-Gowen-Field-ANGB.726810_AMY_2024EPW | 37.475 | 70.0832 | 35.736 | 3264.4002 | 1022.0409 | 64.8969 | 105.8216 | 0.37768 | 1464.4715 | 1464.4715 | 1 | 0.89849 | 0.98121 | 0.97153
02/06 09:00:00 | 2 | 6 | 9 | (OT)USA_ID_Boise-AP-Gowen-Field-ANGB.726810_AMY_2024EPW | 35.459 | 70.0917 | 43.7782 | 3638.4865 | 1184.1351 | 73.2434 | 102.2783 | 0.37086 | 1689.0181 | 1689.0181 | 1.1333 | 0.8762 | 0.97612 | 0.96459
02/06 10:00:00 | 2 | 6 | 10 | (OT)USA_ID_Boise-AP-Gowen-Field-ANGB.726810_AMY_2024EPW | 36.584 | 70.0657 | 42.9442 | 3785.6097 | 1224.0067 | 55.09 | 101.8472 | 0.34892 | 1438.6744 | 1438.6744 | 1.1667 | 0.88679 | 0.97858 | 0.96798
02/06 11:00:00 | 2 | 6 | 11 | (OT)USA_ID_Boise-AP-Gowen-Field-ANGB.726810_AMY_2024EPW | 39.485 | 70.0962 | 38.3055 | 3606.5148 | 1112.0231 | 26.7745 | 105.1971 | 0.39696 | 1571.4168 | 1571.4168 | 1 | 0.92075 | 0.98624 | 0.97855
02/06 12:00:00 | 2 | 6 | 12 | (OT)USA_ID_Boise-AP-Gowen-Field-ANGB.726810_AMY_2024EPW | 41.501 | 70.0767 | 32.386 | 3731.684 | 1013.228 | 3.7479 | 107.1707 | 0.33269 | 1174.0991 | 1174.0991 | 0.93333 | 0.94303 | 0.9913 | 0.98559
02/06 13:00:00 | 2 | 6 | 13 | (OT)USA_ID_Boise-AP-Gowen-Field-ANGB.726810_AMY_2024EPW | 44.003 | 70.0898 | 35.3538 | 4122.8087 | 1077.7862 | 0 | 107.0725 | 0.30616 | 1251.7492 | 1251.7492 | 1 | 0.9717 | 0.99783 | 0.99464
02/06 14:00:00 | 2 | 6 | 14 | (OT)USA_ID_Boise-AP-Gowen-Field-ANGB.726810_AMY_2024EPW | 45.518 | 70.0732 | 31.0387 | 3916.853 | 956.7843 | 0 | 107.0256 | 0.312 | 1086.4491 | 1086.4491 | 0.9 | 0.98916 | 1.0018 | 1.0002
02/06 15:00:00 | 2 | 6 | 15 | (OT)USA_ID_Boise-AP-Gowen-Field-ANGB.726810_AMY_2024EPW | 46.04 | 70.0979 | 33.2799 | 3900.1872 | 966.6428 | 0 | 110.0401 | 0.4498 | 1238.1498 | 1238.1498 | 0.76667 | 0.99539 | 1.0031 | 1.0021
02/06 16:00:00 | 2 | 6 | 16 | (OT)USA_ID_Boise-AP-Gowen-Field-ANGB.726810_AMY_2024EPW | 46.505 | 70.1006 | 28.6842 | 3221.7605 | 818.9169 | 0 | 125.0816 | 0.37459 | 1081.9455 | 1081.9455 | 0.73333 | 1.0004 | 1.0042 | 1.0037
02/06 17:00:00 | 2 | 6 | 17 | (OT)USA_ID_Boise-AP-Gowen-Field-ANGB.726810_AMY_2024EPW | 46.475 | 70.1524 | 28.8639 | 2583.2181 | 711.4515 | 0 | 148.5153 | 0.25742 | 1237.9579 | 1237.9579 | 0.65 | 1.0008 | 1.0045 | 1.004
02/06 18:00:00 | 2 | 6 | 18 | (OT)USA_ID_Boise-AP-Gowen-Field-ANGB.726810_AMY_2024EPW | 46.04 | 70.1188 | 25.4645 | 2310.3081 | 635.2483 | 0 | 153.1334 | 0.23433 | 1086.1075 | 1086.1075 | 0.58333 | 0.99572 | 1.0034 | 1.0025
02/06 19:00:00 | 2 | 6 | 19 | (OT)USA_ID_Boise-AP-Gowen-Field-ANGB.726810_AMY_2024EPW | 45.482 | 70.1263 | 25.528 | 2319.3615 | 639.8464 | 0 | 153.0966 | 0.22067 | 1090.9804 | 1090.9804 | 0.6 | 0.98977 | 1.0021 | 1.0006
02/06 20:00:00 | 2 | 6 | 20 | (OT)USA_ID_Boise-AP-Gowen-Field-ANGB.726810_AMY_2024EPW | 43.937 | 70.1531 | 25.335 | 2243.1678 | 632.3222 | 0 | 154.2617 | 0.22869 | 1099.234 | 1099.234 | 0.58333 | 0.9725 | 0.99811 | 0.99511
02/06 21:00:00 | 2 | 6 | 21 | (OT)USA_ID_Boise-AP-Gowen-Field-ANGB.726810_AMY_2024EPW | 42.98 | 70.1327 | 28.7775 | 2507.9011 | 714.5347 | 0 | 149.2677 | 0.25366 | 1262.3842 | 1262.3842 | 0.66667 | 0.96098 | 0.99549 | 0.99147
02/06 22:00:00 | 2 | 6 | 22 | (OT)USA_ID_Boise-AP-Gowen-Field-ANGB.726810_AMY_2024EPW | 42.98 | 70.1574 | 24.9932 | 2141.1687 | 614.0214 | 0 | 157.2396 | 0.2138 | 1106.144 | 1106.144 | 0.58333 | 0.96099 | 0.99552 | 0.9915
02/06 23:00:00 | 2 | 6 | 23 | (OT)USA_ID_Boise-AP-Gowen-Field-ANGB.726810_AMY_2024EPW | 42.98 | 70.1265 | 29.3367 | 2662.5917 | 747.6342 | 0 | 144.3959 | 0.27802 | 1262.396 | 1262.396 | 0.66667 | 0.96095 | 0.99547 | 0.99145
02/06 24:00:00 | 2 | 6 | 24 | (OT)USA_ID_Boise-AP-Gowen-Field-ANGB.726810_AMY_2024EPW | 42.515 | 70.1536 | 25.622 | 2306.2874 | 652.0963 | 0 | 151.7607 | 0.2412 | 1109.1038 | 1109.1038 | 0.58333 | 0.95598 | 0.99436 | 0.9899
02/07 01:00:00 | 2 | 7 | 1 | (OT)USA_ID_Boise-AP-Gowen-Field-ANGB.726810_AMY_2024EPW | 42.08 | 70.1376 | 29.8125 | 2760.6171 | 777.682 | 0 | 140.2502 | 0.29875 | 1271.2693 | 1271.2693 | 0.68333 | 0.95079 | 0.9932 | 0.98829
02/07 02:00:00 | 2 | 7 | 2 | (OT)USA_ID_Boise-AP-Gowen-Field-ANGB.726810_AMY_2024EPW | 41.522 | 70.1239 | 28.0923 | 2936.1994 | 801.6666 | 0 | 130.2383 | 0.34881 | 1116.1521 | 1116.1521 | 0.7 | 0.94465 | 0.99171 | 0.98627
02/07 03:00:00 | 2 | 7 | 3 | (OT)USA_ID_Boise-AP-Gowen-Field-ANGB.726810_AMY_2024EPW | 40.442 | 70.0787 | 46.0056 | 3877.5297 | 1201.5984 | 90.8042 | 95.4064 | 0.34263 | 1690.9909 | 1690.9909 | 1.25 | 0.9323 | 0.98915 | 0.9824
02/07 04:00:00 | 2 | 7 | 4 | (OT)USA_ID_Boise-AP-Gowen-Field-ANGB.726810_AMY_2024EPW | 39.92 | 70.0557 | 69.2375 | 4377.5728 | 1428.4886 | 124.2987 | 99.5363 | 0.42711 | 1852.9218 | 1852.9218 | 1.3667 | 0.92597 | 0.98774 | 0.98037
02/07 05:00:00 | 2 | 7 | 5 | (OT)USA_ID_Boise-AP-Gowen-Field-ANGB.726810_AMY_2024EPW | 39.455 | 70.0573 | 64.1004 | 4070.4151 | 1323.8544 | 108.3668 | 105.2354 | 0.43283 | 1952.5926 | 1952.5926 | 1.2333 | 0.92093 | 0.98654 | 0.97882
02/07 06:00:00 | 2 | 7 | 6 | (OT)USA_ID_Boise-AP-Gowen-Field-ANGB.726810_AMY_2024EPW | 39.02 | 70.0562 | 64.4234 | 4551.1253 | 1477.9257 | 103.9342 | 93.3333 | 0.37821 | 1696.7017 | 1696.7017 | 1.45 | 0.91581 | 0.98558 | 0.9772
02/07 07:00:00 | 2 | 7 | 7 | (OT)USA_ID_Boise-AP-Gowen-Field-ANGB.726810_AMY_2024EPW | 39.02 | 70.0809 | 42.1161 | 3491.3153 | 1111.6545 | 80.2082 | 108.1354 | 0.26981 | 1484.2694 | 1484.2694 | 1.1667 | 0.91592 | 0.9853 | 0.97732
02/07 08:00:00 | 2 | 7 | 8 | (OT)USA_ID_Boise-AP-Gowen-Field-ANGB.726810_AMY_2024EPW | 39.02 | 70.0739 | 49.3647 | 4012.6526 | 1278.6582 | 96.408 | 94.7779 | 0.32182 | 1703.1053 | 1703.1053 | 1.3333 | 0.91591 | 0.9853 | 0.97732
02/07 09:00:00 | 2 | 7 | 9 | (OT)USA_ID_Boise-AP-Gowen-Field-ANGB.726810_AMY_2024EPW | 39.02 | 70.0761 | 45.4528 | 3604.4302 | 1151.0696 | 82.5401 | 107.839 | 0.30581 | 1483.2863 | 1483.2863 | 1.1667 | 0.91593 | 0.98529 | 0.97731
02/07 10:00:00 | 2 | 7 | 10 | (OT)USA_ID_Boise-AP-Gowen-Field-ANGB.726810_AMY_2024EPW | 39.485 | 70.0781 | 43.5976 | 3905.0247 | 1231.2926 | 63.6591 | 96.8568 | 0.4365 | 1643.1171 | 1643.1171 | 1.1333 | 0.92094 | 0.98646 | 0.97881
02/07 11:00:00 | 2 | 7 | 11 | (OT)USA_ID_Boise-AP-Gowen-Field-ANGB.726810_AMY_2024EPW | 40.478 | 70.085 | 36.9207 | 3474.0394 | 1078.399 | 35.4745 | 110.0926 | 0.41771 | 1393.6355 | 1393.6355 | 0.93333 | 0.93214 | 0.98901 | 0.98233
02/07 12:00:00 | 2 | 7 | 12 | (OT)USA_ID_Boise-AP-Gowen-Field-ANGB.726810_AMY_2024EPW | 42.023 | 70.0785 | 35.9096 | 4258.9227 | 1120.4938 | 0 | 100.5228 | 0.29687 | 1269.8803 | 1269.8803 | 1.0667 | 0.94955 | 0.99306 | 0.98785
02/07 13:00:00 | 2 | 7 | 13 | (OT)USA_ID_Boise-AP-Gowen-Field-ANGB.726810_AMY_2024EPW | 44.003 | 70.1078 | 29.0552 | 3299.8571 | 849.7576 | 0 | 121.8486 | 0.39076 | 1101.1774 | 1101.1774 | 0.7 | 0.97192 | 0.99794 | 0.99489
02/07 14:00:00 | 2 | 7 | 14 | (OT)USA_ID_Boise-AP-Gowen-Field-ANGB.726810_AMY_2024EPW | 45.518 | 70.1225 | 30.7427 | 3040.1082 | 821.742 | 0 | 132.1456 | 0.33927 | 1250.2178 | 1250.2178 | 0.8 | 0.98939 | 1.0019 | 1.0004
02/07 15:00:00 | 2 | 7 | 15 | (OT)USA_ID_Boise-AP-Gowen-Field-ANGB.726810_AMY_2024EPW | 45.482 | 70.1409 | 26.3528 | 2501.5011 | 687.1665 | 0 | 145.3937 | 0.27303 | 1096.4683 | 1096.4683 | 0.7 | 0.98964 | 1.002 | 1.0005
02/07 16:00:00 | 2 | 7 | 16 | (OT)USA_ID_Boise-AP-Gowen-Field-ANGB.726810_AMY_2024EPW | 47.006 | 70.1269 | 30.2388 | 2910.7658 | 789.1053 | 0 | 136.5363 | 0.31732 | 1245.5463 | 1245.5463 | 0.8 | 1.0004 | 1.0045 | 1.0039
02/07 17:00:00 | 2 | 7 | 17 | (OT)USA_ID_Boise-AP-Gowen-Field-ANGB.726810_AMY_2024EPW | 47.432 | 70.1447 | 25.4764 | 2310.9979 | 633.1445 | 0 | 153.03 | 0.23485 | 1088.536 | 1088.536 | 0.63333 | 1.005 | 1.0056 | 1.0055
02/07 18:00:00 | 2 | 7 | 18 | (OT)USA_ID_Boise-AP-Gowen-Field-ANGB.726810_AMY_2024EPW | 46.04 | 70.1242 | 22.7829 | 2252.0061 | 597.0488 | 0 | 152.6269 | 0.19316 | 938.5783 | 938.5783 | 0.56667 | 0.99611 | 1.0039 | 1.0029
02/07 19:00:00 | 2 | 7 | 19 | (OT)USA_ID_Boise-AP-Gowen-Field-ANGB.726810_AMY_2024EPW | 45.482 | 70.1392 | 29.0941 | 2641.4967 | 726.3035 | 0 | 146.5098 | 0.26745 | 1249.2787 | 1249.2787 | 0.65 | 0.98993 | 1.0022 | 1.0008
02/07 20:00:00 | 2 | 7 | 20 | (OT)USA_ID_Boise-AP-Gowen-Field-ANGB.726810_AMY_2024EPW | 43.937 | 70.1293 | 25.6246 | 2314.5418 | 648.5061 | 0 | 151.7386 | 0.24131 | 1104.4658 | 1104.4658 | 0.61667 | 0.97272 | 0.99838 | 0.99538
02/07 21:00:00 | 2 | 7 | 21 | (OT)USA_ID_Boise-AP-Gowen-Field-ANGB.726810_AMY_2024EPW | 41.399 | 70.1468 | 30.2192 | 2493.3302 | 729.2284 | 30.5444 | 140.6228 | 0.28134 | 1451.8481 | 1451.8481 | 0.68333 | 0.94418 | 0.9919 | 0.98633
02/07 22:00:00 | 2 | 7 | 22 | (OT)USA_ID_Boise-AP-Gowen-Field-ANGB.726810_AMY_2024EPW | 38.897 | 70.1209 | 26.9867 | 1960.1554 | 608.4799 | 61.2791 | 139.4661 | 0.30267 | 1528.0049 | 1528.0049 | 0.61667 | 0.91552 | 0.98541 | 0.97736
02/07 23:00:00 | 2 | 7 | 23 | (OT)USA_ID_Boise-AP-Gowen-Field-ANGB.726810_AMY_2024EPW | 36.452 | 70.1214 | 34.1831 | 2747.4883 | 858.4553 | 77.4109 | 114.4897 | 0.35077 | 1738.4171 | 1738.4171 | 0.9 | 0.88782 | 0.97909 | 0.96852
02/07 24:00:00 | 2 | 7 | 24 | (OT)USA_ID_Boise-AP-Gowen-Field-ANGB.726810_AMY_2024EPW | 35.06 | 70.0773 | 40.0421 | 3439.6753 | 1119.2345 | 88.6248 | 102.4502 | 0.41024 | 1517.9408 | 1517.9408 | 1.0667 | 0.87126 | 0.97541 | 0.96335
02/08 01:00:00 | 2 | 8 | 1 | (OT)USA_ID_Boise-AP-Gowen-Field-ANGB.726810_AMY_2024EPW | 33.479 | 70.0794 | 55.4724 | 3979.3131 | 1326.1891 | 92.6312 | 100.4894 | 0.3312 | 1726.3109 | 1726.3109 | 1.3167 | 0.85406 | 0.97166 | 0.95792
02/08 02:00:00 | 2 | 8 | 2 | (OT)USA_ID_Boise-AP-Gowen-Field-ANGB.726810_AMY_2024EPW | 31.442 | 70.0576 | 71.972 | 4535.0372 | 1555.1132 | 88.5889 | 99.0465 | 0.42958 | 1903.0867 | 1903.0867 | 1.4 | 0.8304 | 0.96633 | 0.95041
02/08 03:00:00 | 2 | 8 | 3 | (OT)USA_ID_Boise-AP-Gowen-Field-ANGB.726810_AMY_2024EPW | 30.455 | 70.0784 | 65.1169 | 4261.8433 | 1465.8594 | 72.4694 | 101.3444 | 0.39917 | 2535.6734 | 2535.6734 | 1.35 | 0.81913 | 0.96366 | 0.94689
02/08 04:00:00 | 2 | 8 | 4 | (OT)USA_ID_Boise-AP-Gowen-Field-ANGB.726810_AMY_2024EPW | 31.043 | 70.0617 | 62.3487 | 4282.2021 | 1450.3371 | 76.8842 | 93.2169 | 0.37334 | 2704.9392 | 2704.9392 | 1.4167 | 0.82505 | 0.96482 | 0.9487
02/08 05:00:00 | 2 | 8 | 5 | (OT)USA_ID_Boise-AP-Gowen-Field-ANGB.726810_AMY_2024EPW | 32.558 | 70.0708 | 67.5189 | 4257.7414 | 1445.3069 | 87.7453 | 101.0825 | 0.40108 | 2476.9758 | 2476.9758 | 1.35 | 0.84237 | 0.96879 | 0.95414
02/08 06:00:00 | 2 | 8 | 6 | (OT)USA_ID_Boise-AP-Gowen-Field-ANGB.726810_AMY_2024EPW | 33.08 | 70.0622 | 62.1018 | 4223.5665 | 1411.2564 | 84.9174 | 95.0254 | 0.3567 | 2729.4931 | 2729.4931 | 1.4167 | 0.8485 | 0.97011 | 0.95606
02/08 07:00:00 | 2 | 8 | 7 | (OT)USA_ID_Boise-AP-Gowen-Field-ANGB.726810_AMY_2024EPW | 32.522 | 70.0604 | 63.2568 | 4383.8934 | 1471.2679 | 74.7352 | 91.9561 | 0.38824 | 2688.9471 | 2688.9471 | 1.4167 | 0.84236 | 0.96869 | 0.9541
02/08 08:00:00 | 2 | 8 | 8 | (OT)USA_ID_Boise-AP-Gowen-Field-ANGB.726810_AMY_2024EPW | 32 | 70.059 | 64.6254 | 4532.8399 | 1525.8057 | 67.4974 | 89.1416 | 0.41928 | 2659.2418 | 2659.2418 | 1.4167 | 0.83623 | 0.96728 | 0.95215
02/08 09:00:00 | 2 | 8 | 9 | (OT)USA_ID_Boise-AP-Gowen-Field-ANGB.726810_AMY_2024EPW | 30.977 | 70.0983 | 64.5332 | 4113.7705 | 1407.6002 | 58.2113 | 105.6364 | 0.42531 | 3029.867 | 3029.867 | 1.2333 | 0.82537 | 0.96494 | 0.94886
02/08 10:00:00 | 2 | 8 | 10 | (OT)USA_ID_Boise-AP-Gowen-Field-ANGB.726810_AMY_2024EPW | 31.043 | 70.0725 | 72.2784 | 4770.8778 | 1630.5348 | 51.2286 | 93.5466 | 0.4684 | 2937.1385 | 2937.1385 | 1.3833 | 0.82512 | 0.9648 | 0.94869
02/08 11:00:00 | 2 | 8 | 11 | (OT)USA_ID_Boise-AP-Gowen-Field-ANGB.726810_AMY_2024EPW | 33.581 | 70.0598 | 62.2014 | 4587.0996 | 1522.1054 | 28.9199 | 92.289 | 0.36016 | 2533.5398 | 2533.5398 | 1.4167 | 0.85362 | 0.97129 | 0.95769
02/08 12:00:00 | 2 | 8 | 12 | (OT)USA_ID_Boise-AP-Gowen-Field-ANGB.726810_AMY_2024EPW | 37.106 | 70.0517 | 57.6657 | 4552.1865 | 1488.8089 | 13.6864 | 100.0993 | 0.38193 | 1648.4442 | 1648.4442 | 1.3 | 0.89316 | 0.98046 | 0.97021
02/08 13:00:00 | 2 | 8 | 13 | (OT)USA_ID_Boise-AP-Gowen-Field-ANGB.726810_AMY_2024EPW | 40.601 | 70.0506 | 56.6999 | 5009.8276 | 1564.8264 | 1.949 | 99.2869 | 0.32187 | 1490.2569 | 1490.2569 | 1.4 | 0.93305 | 0.98959 | 0.98275
02/08 14:00:00 | 2 | 8 | 14 | (OT)USA_ID_Boise-AP-Gowen-Field-ANGB.726810_AMY_2024EPW | 42.08 | 70.0534 | 52.2984 | 5245.7359 | 1498.3987 | 0 | 96.3033 | 0.36247 | 1564.0242 | 1564.0242 | 1.3167 | 0.95073 | 0.99357 | 0.98834
02/08 15:00:00 | 2 | 8 | 15 | (OT)USA_ID_Boise-AP-Gowen-Field-ANGB.726810_AMY_2024EPW | 41.522 | 70.0534 | 55.0241 | 5093.1261 | 1460.3741 | 0.0011013 | 100.3808 | 0.43793 | 1729.6675 | 1729.6675 | 1.1833 | 0.94465 | 0.99206 | 0.98649
02/08 16:00:00 | 2 | 8 | 16 | (OT)USA_ID_Boise-AP-Gowen-Field-ANGB.726810_AMY_2024EPW | 41.558 | 70.0568 | 53.4852 | 5176.2405 | 1478.4976 | 0 | 98.1951 | 0.38835 | 1662.9564 | 1662.9564 | 1.2333 | 0.94461 | 0.99212 | 0.98653
02/08 17:00:00 | 2 | 8 | 17 | (OT)USA_ID_Boise-AP-Gowen-Field-ANGB.726810_AMY_2024EPW | 41.522 | 70.0885 | 34.3633 | 3934.2475 | 1036.9073 | 1.1034 | 104.4644 | 0.4302 | 1309.8787 | 1309.8787 | 0.86667 | 0.94512 | 0.99229 | 0.9868
02/08 18:00:00 | 2 | 8 | 18 | (OT)USA_ID_Boise-AP-Gowen-Field-ANGB.726810_AMY_2024EPW | 40.442 | 70.1206 | 28.3954 | 2531.0676 | 752.0169 | 19.6306 | 127.4987 | 0.36251 | 1382.2745 | 1382.2745 | 0.7 | 0.93303 | 0.98962 | 0.98309
02/08 19:00:00 | 2 | 8 | 19 | (OT)USA_ID_Boise-AP-Gowen-Field-ANGB.726810_AMY_2024EPW | 38.897 | 70.1006 | 34.4741 | 3225.1833 | 943.6456 | 44.7264 | 102.4769 | 0.37141 | 1629.4977 | 1629.4977 | 0.93333 | 0.91557 | 0.98564 | 0.97748
02/08 20:00:00 | 2 | 8 | 20 | (OT)USA_ID_Boise-AP-Gowen-Field-ANGB.726810_AMY_2024EPW | 37.475 | 70.1109 | 30.7133 | 2778.836 | 831.6226 | 53.9818 | 114.0354 | 0.23492 | 1466.2348 | 1466.2348 | 0.93333 | 0.89913 | 0.98194 | 0.97226
02/08 21:00:00 | 2 | 8 | 21 | (OT)USA_ID_Boise-AP-Gowen-Field-ANGB.726810_AMY_2024EPW | 36.482 | 70.1026 | 34.9521 | 3069.3138 | 928.2208 | 73.4513 | 101.9834 | 0.26289 | 1708.1621 | 1708.1621 | 1.0667 | 0.88784 | 0.97937 | 0.96867
02/08 22:00:00 | 2 | 8 | 22 | (OT)USA_ID_Boise-AP-Gowen-Field-ANGB.726810_AMY_2024EPW | 35.495 | 70.1102 | 31.8827 | 2758.0091 | 856.3844 | 71.7125 | 113.2693 | 0.28188 | 1510.9226 | 1510.9226 | 0.93333 | 0.87659 | 0.97676 | 0.9651
02/08 23:00:00 | 2 | 8 | 23 | (OT)USA_ID_Boise-AP-Gowen-Field-ANGB.726810_AMY_2024EPW | 33.479 | 70.0821 | 45.5484 | 3755.5559 | 1226.7007 | 90.786 | 94.8016 | 0.38185 | 1729.2828 | 1729.2828 | 1.2167 | 0.85425 | 0.97183 | 0.95812
02/08 24:00:00 | 2 | 8 | 24 | (OT)USA_ID_Boise-AP-Gowen-Field-ANGB.726810_AMY_2024EPW | 32.558 | 70.072 | 50.3003 | 3716.1214 | 1243.3233 | 85.9687 | 106.6667 | 0.26542 | 1513.1782 | 1513.1782 | 1.2833 | 0.84263 | 0.96949 | 0.9545
02/09 01:00:00 | 2 | 9 | 1 | (OT)USA_ID_Boise-AP-Gowen-Field-ANGB.726810_AMY_2024EPW | 33.545 | 70.0651 | 58.3358 | 4298.6029 | 1432.9337 | 99.293 | 93.3333 | 0.31648 | 1723.0647 | 1723.0647 | 1.4667 | 0.85382 | 0.9719 | 0.95796
02/09 02:00:00 | 2 | 9 | 2 | (OT)USA_ID_Boise-AP-Gowen-Field-ANGB.726810_AMY_2024EPW | 33.98 | 70.0599 | 60.8392 | 4057.9206 | 1365.5793 | 91.6195 | 106.6667 | 0.36787 | 1504.8675 | 1504.8675 | 1.2833 | 0.85892 | 0.97297 | 0.95949
02/09 03:00:00 | 2 | 9 | 3 | (OT)USA_ID_Boise-AP-Gowen-Field-ANGB.726810_AMY_2024EPW | 33.515 | 70.051 | 75.5463 | 4765.4565 | 1615.9985 | 109.634 | 93.3333 | 0.46281 | 1724.0372 | 1724.0372 | 1.4667 | 0.85382 | 0.9717 | 0.95782
02/09 04:00:00 | 2 | 9 | 4 | (OT)USA_ID_Boise-AP-Gowen-Field-ANGB.726810_AMY_2024EPW | 33.545 | 70.0518 | 69.8256 | 4236.0865 | 1440.2324 | 100.8402 | 106.6667 | 0.42766 | 1513.4494 | 1513.4494 | 1.2833 | 0.85361 | 0.97163 | 0.95771
02/09 05:00:00 | 2 | 9 | 5 | (OT)USA_ID_Boise-AP-Gowen-Field-ANGB.726810_AMY_2024EPW | 33.98 | 70.0492 | 76.2309 | 4829.8674 | 1634.9181 | 103.1175 | 93.3333 | 0.46759 | 1709.3853 | 1709.3853 | 1.4667 | 0.85882 | 0.97279 | 0.95936
02/09 06:00:00 | 2 | 9 | 6 | (OT)USA_ID_Boise-AP-Gowen-Field-ANGB.726810_AMY_2024EPW | 33.515 | 70.0561 | 67.8511 | 4290.3473 | 1453.8307 | 79.2724 | 104.8774 | 0.43486 | 1920.4474 | 1920.4474 | 1.2833 | 0.8538 | 0.97157 | 0.9578
02/09 07:00:00 | 2 | 9 | 7 | (OT)USA_ID_Boise-AP-Gowen-Field-ANGB.726810_AMY_2024EPW | 33.545 | 70.0583 | 66.6052 | 4382.3861 | 1469.2186 | 78.1054 | 97.3132 | 0.43837 | 2237.1892 | 2237.1892 | 1.3333 | 0.85367 | 0.97142 | 0.95779
02/09 08:00:00 | 2 | 9 | 8 | (OT)USA_ID_Boise-AP-Gowen-Field-ANGB.726810_AMY_2024EPW | 33.98 | 70.0561 | 64.5051 | 4374.3148 | 1453.4886 | 83.2863 | 93.4559 | 0.4185 | 2261.7246 | 2261.7246 | 1.3667 | 0.85882 | 0.9726 | 0.95941
02/09 09:00:00 | 2 | 9 | 9 | (OT)USA_ID_Boise-AP-Gowen-Field-ANGB.726810_AMY_2024EPW | 33.98 | 70.0515 | 75.1804 | 4933.05 | 1655.0535 | 106.3539 | 84.0248 | 0.52517 | 2843.7704 | 2843.7704 | 1.4667 | 0.85883 | 0.97244 | 0.95928
02/09 10:00:00 | 2 | 9 | 10 | (OT)USA_ID_Boise-AP-Gowen-Field-ANGB.726810_AMY_2024EPW | 33.515 | 70.0532 | 73.8215 | 4897.3104 | 1642.7458 | 92.5328 | 84.8313 | 0.51228 | 2818.9326 | 2818.9326 | 1.45 | 0.85377 | 0.97134 | 0.95773
02/09 11:00:00 | 2 | 9 | 11 | (OT)USA_ID_Boise-AP-Gowen-Field-ANGB.726810_AMY_2024EPW | 33.08 | 70.0522 | 72.8686 | 5024.394 | 1684.3812 | 60.3557 | 84.582 | 0.49818 | 2704.8324 | 2704.8324 | 1.45 | 0.84869 | 0.97022 | 0.95616
02/09 12:00:00 | 2 | 9 | 12 | (OT)USA_ID_Boise-AP-Gowen-Field-ANGB.726810_AMY_2024EPW | 33.545 | 70.049 | 74.7618 | 5314.8507 | 1776.8269 | 29.9582 | 83.3333 | 0.47767 | 2632.6643 | 2632.6643 | 1.5 | 0.85392 | 0.97148 | 0.95783
02/09 13:00:00 | 2 | 9 | 13 | (OT)USA_ID_Boise-AP-Gowen-Field-ANGB.726810_AMY_2024EPW | 35.003 | 70.0536 | 68.6156 | 5105.5385 | 1676.3057 | 7.0937 | 86.6722 | 0.43509 | 2513.2523 | 2513.2523 | 1.4333 | 0.87014 | 0.97515 | 0.96299
02/09 14:00:00 | 2 | 9 | 14 | (OT)USA_ID_Boise-AP-Gowen-Field-ANGB.726810_AMY_2024EPW | 37.541 | 70.0555 | 64.135 | 4936.5242 | 1583.6648 | 0.30779 | 89.9947 | 0.37501 | 2461.3965 | 2461.3965 | 1.4167 | 0.89877 | 0.98172 | 0.97209
02/09 15:00:00 | 2 | 9 | 15 | (OT)USA_ID_Boise-AP-Gowen-Field-ANGB.726810_AMY_2024EPW | 38.462 | 70.0458 | 74.4197 | 5595.8982 | 1816.3754 | 0.068473 | 83.7633 | 0.47642 | 2508.1013 | 2508.1013 | 1.5 | 0.90997 | 0.98421 | 0.97554
02/09 16:00:00 | 2 | 9 | 16 | (OT)USA_ID_Boise-AP-Gowen-Field-ANGB.726810_AMY_2024EPW | 38.963 | 70.0491 | 72.6827 | 5480.7791 | 1767.2201 | 0.067109 | 85.0999 | 0.47301 | 2471.3698 | 2471.3698 | 1.4667 | 0.9152 | 0.98539 | 0.97719
02/09 17:00:00 | 2 | 9 | 17 | (OT)USA_ID_Boise-AP-Gowen-Field-ANGB.726810_AMY_2024EPW | 40.478 | 70.0526 | 61.5548 | 5052.4845 | 1611.9811 | 0.061372 | 92.5575 | 0.4013 | 1915.5926 | 1915.5926 | 1.4 | 0.93247 | 0.98957 | 0.98281
02/09 18:00:00 | 2 | 9 | 18 | (OT)USA_ID_Boise-AP-Gowen-Field-ANGB.726810_AMY_2024EPW | 42.023 | 70.0822 | 32.6628 | 3862.3702 | 1027.5031 | 0 | 111.6946 | 0.36437 | 1114.2709 | 1114.2709 | 0.86667 | 0.95004 | 0.99362 | 0.98844
02/09 19:00:00 | 2 | 9 | 19 | (OT)USA_ID_Boise-AP-Gowen-Field-ANGB.726810_AMY_2024EPW | 41.957 | 70.0585 | 45.7888 | 4942.0122 | 1390.523 | 0 | 99.4409 | 0.32169 | 1346.4707 | 1346.4707 | 1.2333 | 0.95024 | 0.9938 | 0.98845
02/09 20:00:00 | 2 | 9 | 20 | (OT)USA_ID_Boise-AP-Gowen-Field-ANGB.726810_AMY_2024EPW | 39.977 | 70.049 | 73.6846 | 4554.6534 | 1482.1838 | 112.01 | 99.2304 | 0.42839 | 1839.2276 | 1839.2276 | 1.3833 | 0.92749 | 0.98828 | 0.98131
02/09 21:00:00 | 2 | 9 | 21 | (OT)USA_ID_Boise-AP-Gowen-Field-ANGB.726810_AMY_2024EPW | 36.416 | 70.0444 | 85.692 | 4985.9916 | 1680.3342 | 132.6671 | 93.3333 | 0.42129 | 1762.5833 | 1762.5833 | 1.5833 | 0.88797 | 0.9795 | 0.96898
02/09 22:00:00 | 2 | 9 | 22 | (OT)USA_ID_Boise-AP-Gowen-Field-ANGB.726810_AMY_2024EPW | 33.515 | 70.0498 | 73.7009 | 4339.0003 | 1481.8889 | 106.888 | 106.6667 | 0.39694 | 1527.5153 | 1527.5153 | 1.35 | 0.85405 | 0.97194 | 0.95832
02/09 23:00:00 | 2 | 9 | 23 | (OT)USA_ID_Boise-AP-Gowen-Field-ANGB.726810_AMY_2024EPW | 33.08 | 70.0543 | 75.373 | 4687.4747 | 1587.4117 | 86.5581 | 95.4322 | 0.39201 | 2283.7703 | 2283.7703 | 1.4833 | 0.84888 | 0.9706 | 0.95662
02/09 24:00:00 | 2 | 9 | 24 | (OT)USA_ID_Boise-AP-Gowen-Field-ANGB.726810_AMY_2024EPW | 32.522 | 70.0571 | 69.3415 | 4462.4896 | 1505.2429 | 77.2211 | 96.9082 | 0.41345 | 2267.9066 | 2267.9066 | 1.3833 | 0.84281 | 0.96924 | 0.95465
02/10 01:00:00 | 2 | 10 | 1 | (OT)USA_ID_Boise-AP-Gowen-Field-ANGB.726810_AMY_2024EPW | 30.977 | 70.056 | 70.8975 | 4721.8474 | 1601.8523 | 75.5466 | 87.1617 | 0.43624 | 2633.1286 | 2633.1286 | 1.4833 | 0.82543 | 0.96527 | 0.9491
02/10 02:00:00 | 2 | 10 | 2 | (OT)USA_ID_Boise-AP-Gowen-Field-ANGB.726810_AMY_2024EPW | 29.462 | 70.0615 | 65.363 | 4507.1811 | 1543.9527 | 42.0222 | 94.612 | 0.42754 | 2529.913 | 2529.913 | 1.35 | 0.80806 | 0.96124 | 0.94361
02/10 03:00:00 | 2 | 10 | 3 | (OT)USA_ID_Boise-AP-Gowen-Field-ANGB.726810_AMY_2024EPW | 28.475 | 70.0752 | 71.9501 | 4814.3981 | 1668.1629 | 26.1177 | 93.672 | 0.475 | 2860.7498 | 2860.7498 | 1.3833 | 0.79688 | 0.95877 | 0.94009
02/10 04:00:00 | 2 | 10 | 4 | (OT)USA_ID_Boise-AP-Gowen-Field-ANGB.726810_AMY_2024EPW | 27.482 | 70.1059 | 66.1876 | 4396.2326 | 1541.7101 | 39.1831 | 101.2859 | 0.41575 | 3264.533 | 3264.533 | 1.3667 | 0.78582 | 0.95638 | 0.93678
02/10 05:00:00 | 2 | 10 | 5 | (OT)USA_ID_Boise-AP-Gowen-Field-ANGB.726810_AMY_2024EPW | 27.518 | 70.0816 | 84.0371 | 5457.3373 | 1906.9956 | 79.9276 | 72.8026 | 0.5354 | 2779.2681 | 2779.2681 | 1.7 | 0.78573 | 0.95627 | 0.93669
02/10 06:00:00 | 2 | 10 | 6 | (OT)USA_ID_Boise-AP-Gowen-Field-ANGB.726810_AMY_2024EPW | 27.017 | 70.0938 | 70.0194 | 4480.2001 | 1577.6102 | 66.2423 | 96.4888 | 0.43058 | 3352.2749 | 3352.2749 | 1.4333 | 0.78066 | 0.95519 | 0.93518
02/10 07:00:00 | 2 | 10 | 7 | (OT)USA_ID_Boise-AP-Gowen-Field-ANGB.726810_AMY_2024EPW | 25.502 | 70.0675 | 88.4271 | 5860.0838 | 2084.1894 | 79.5962 | 67.1361 | 0.49042 | 2760.7307 | 2760.7307 | 1.9333 | 0.76296 | 0.95105 | 0.92956
02/10 08:00:00 | 2 | 10 | 8 | (OT)USA_ID_Boise-AP-Gowen-Field-ANGB.726810_AMY_2024EPW | 24.515 | 70.0646 | 85.3225 | 5560.0638 | 1982.4944 | 69.313 | 70.064 | 0.51971 | 2542.6798 | 2542.6798 | 1.7667 | 0.75179 | 0.94849 | 0.92601
02/10 09:00:00 | 2 | 10 | 9 | (OT)USA_ID_Boise-AP-Gowen-Field-ANGB.726810_AMY_2024EPW | 24.08 | 70.1003 | 94.4408 | 5962.899 | 2117.2967 | 77.1692 | 61.6152 | 0.56777 | 3703.0638 | 3703.0638 | 1.85 | 0.747 | 0.94764 | 0.92455
02/10 10:00:00 | 2 | 10 | 10 | (OT)USA_ID_Boise-AP-Gowen-Field-ANGB.726810_AMY_2024EPW | 25.568 | 70.0649 | 84.4086 | 5590.4148 | 1976.8865 | 63.2377 | 72.4965 | 0.46287 | 2832.2718 | 2832.2718 | 1.8 | 0.76339 | 0.95131 | 0.92974
02/10 11:00:00 | 2 | 10 | 11 | (OT)USA_ID_Boise-AP-Gowen-Field-ANGB.726810_AMY_2024EPW | 29.006 | 70.0842 | 70.5662 | 4919.7706 | 1698.597 | 26.2838 | 89.2002 | 0.45194 | 2754.2109 | 2754.2109 | 1.4667 | 0.802 | 0.95998 | 0.94179
02/10 12:00:00 | 2 | 10 | 12 | (OT)USA_ID_Boise-AP-Gowen-Field-ANGB.726810_AMY_2024EPW | 33.059 | 70.0562 | 62.548 | 4715.0118 | 1582.3395 | 2.8019 | 97.1186 | 0.37507 | 2082.2969 | 2082.2969 | 1.3833 | 0.84761 | 0.97027 | 0.95609
02/10 13:00:00 | 2 | 10 | 13 | (OT)USA_ID_Boise-AP-Gowen-Field-ANGB.726810_AMY_2024EPW | 36.083 | 70.0603 | 58.1215 | 4765.3345 | 1579.7859 | 0.058485 | 100 | 0.35874 | 1532.6621 | 1532.6621 | 1.3667 | 0.88232 | 0.97838 | 0.96699
02/10 14:00:00 | 2 | 10 | 14 | (OT)USA_ID_Boise-AP-Gowen-Field-ANGB.726810_AMY_2024EPW | 38.063 | 70.0381 | 58.6755 | 4869.2747 | 1605.8038 | 0.059144 | 100 | 0.36692 | 1331.813 | 1331.813 | 1.3833 | 0.90474 | 0.98343 | 0.97408
02/10 15:00:00 | 2 | 10 | 15 | (OT)USA_ID_Boise-AP-Gowen-Field-ANGB.726810_AMY_2024EPW | 40.043 | 70.0684 | 50.9287 | 4577.134 | 1468.0941 | 0.055369 | 100 | 0.31329 | 1509.1301 | 1509.1301 | 1.3333 | 0.92723 | 0.98856 | 0.98113
02/10 16:00:00 | 2 | 10 | 16 | (OT)USA_ID_Boise-AP-Gowen-Field-ANGB.726810_AMY_2024EPW | 41.558 | 70.054 | 38.5937 | 4615.5135 | 1277.6962 | 0 | 100.222 | 0.32297 | 1114.6158 | 1114.6158 | 1.1333 | 0.94491 | 0.99264 | 0.98679
02/10 17:00:00 | 2 | 10 | 17 | (OT)USA_ID_Boise-AP-Gowen-Field-ANGB.726810_AMY_2024EPW | 42.545 | 70.0883 | 36.796 | 4225.198 | 1129.4888 | 0 | 105.5636 | 0.40531 | 1270.1118 | 1270.1118 | 0.93333 | 0.95637 | 0.99516 | 0.99049
02/10 18:00:00 | 2 | 10 | 18 | (OT)USA_ID_Boise-AP-Gowen-Field-ANGB.726810_AMY_2024EPW | 41.957 | 70.112 | 28.0964 | 2907.5209 | 796.0422 | 0.070395 | 130.2018 | 0.34899 | 1118.5976 | 1118.5976 | 0.73333 | 0.95062 | 0.99376 | 0.98877
02/10 19:00:00 | 2 | 10 | 19 | (OT)USA_ID_Boise-AP-Gowen-Field-ANGB.726810_AMY_2024EPW | 40.442 | 70.116 | 33.4415 | 3220.4526 | 926.4315 | 16.1307 | 108.5652 | 0.45717 | 1551.9364 | 1551.9364 | 0.76667 | 0.93306 | 0.98966 | 0.98313
02/10 20:00:00 | 2 | 10 | 20 | (OT)USA_ID_Boise-AP-Gowen-Field-ANGB.726810_AMY_2024EPW | 38.432 | 70.1054 | 29.4827 | 2625.1605 | 786.722 | 42.3802 | 117.7932 | 0.41103 | 1438.5059 | 1438.5059 | 0.73333 | 0.91072 | 0.98456 | 0.97607
02/10 21:00:00 | 2 | 10 | 21 | (OT)USA_ID_Boise-AP-Gowen-Field-ANGB.726810_AMY_2024EPW | 36.482 | 70.1258 | 32.6004 | 2699.1077 | 832.294 | 53.5616 | 115.4758 | 0.42262 | 1678.7475 | 1678.7475 | 0.76667 | 0.88801 | 0.97935 | 0.96886
02/10 22:00:00 | 2 | 10 | 22 | (OT)USA_ID_Boise-AP-Gowen-Field-ANGB.726810_AMY_2024EPW | 33.914 | 70.0905 | 33.7221 | 3164.9254 | 992.7574 | 42.7189 | 104.7295 | 0.37498 | 1443.874 | 1443.874 | 0.93333 | 0.8597 | 0.9731 | 0.95996
02/10 23:00:00 | 2 | 10 | 23 | (OT)USA_ID_Boise-AP-Gowen-Field-ANGB.726810_AMY_2024EPW | 31.442 | 70.0824 | 49.0484 | 4032.8776 | 1351.0598 | 47.9616 | 100 | 0.2703 | 1653.6266 | 1653.6266 | 1.3333 | 0.83076 | 0.96699 | 0.95092
02/10 24:00:00 | 2 | 10 | 24 | (OT)USA_ID_Boise-AP-Gowen-Field-ANGB.726810_AMY_2024EPW | 30.455 | 70.0446 | 64.2349 | 4540.8988 | 1557.2354 | 52.301 | 100 | 0.38801 | 1452.0107 | 1452.0107 | 1.3833 | 0.81945 | 0.96429 | 0.94732
02/11 01:00:00 | 2 | 11 | 1 | (OT)USA_ID_Boise-AP-Gowen-Field-ANGB.726810_AMY_2024EPW | 30.485 | 70.0654 | 66.0281 | 4519.0812 | 1545.0519 | 44.2904 | 98.7223 | 0.45019 | 2075.3218 | 2075.3218 | 1.3167 | 0.81927 | 0.96402 | 0.94722
02/11 02:00:00 | 2 | 11 | 2 | (OT)USA_ID_Boise-AP-Gowen-Field-ANGB.726810_AMY_2024EPW | 29.897 | 70.0562 | 68.4746 | 4701.8176 | 1608.3281 | 42.8468 | 91.1197 | 0.42742 | 2668.5232 | 2668.5232 | 1.4333 | 0.81314 | 0.96247 | 0.94524
02/11 03:00:00 | 2 | 11 | 3 | (OT)USA_ID_Boise-AP-Gowen-Field-ANGB.726810_AMY_2024EPW | 29.498 | 70.052 | 74.0326 | 5077.295 | 1736.2407 | 44.9946 | 83.6974 | 0.49211 | 2720.9401 | 2720.9401 | 1.4667 | 0.80807 | 0.96121 | 0.94352
02/11 04:00:00 | 2 | 11 | 4 | (OT)USA_ID_Boise-AP-Gowen-Field-ANGB.726810_AMY_2024EPW | 29.462 | 70.0501 | 75.6442 | 5184.6875 | 1780.6502 | 47.9512 | 83.3333 | 0.49982 | 2746.6772 | 2746.6772 | 1.5 | 0.80804 | 0.96124 | 0.94353
02/11 05:00:00 | 2 | 11 | 5 | (OT)USA_ID_Boise-AP-Gowen-Field-ANGB.726810_AMY_2024EPW | 29.498 | 70.0533 | 73.8699 | 4995.3014 | 1710.5544 | 49.0048 | 84.9768 | 0.49361 | 2728.0565 | 2728.0565 | 1.45 | 0.80806 | 0.96116 | 0.94349
02/11 06:00:00 | 2 | 11 | 6 | (OT)USA_ID_Boise-AP-Gowen-Field-ANGB.726810_AMY_2024EPW | 30.485 | 70.0579 | 68.6066 | 4730.9907 | 1608.3564 | 49.3942 | 88.4565 | 0.45428 | 2675.6817 | 2675.6817 | 1.4167 | 0.81924 | 0.96374 | 0.94708
02/11 07:00:00 | 2 | 11 | 7 | (OT)USA_ID_Boise-AP-Gowen-Field-ANGB.726810_AMY_2024EPW | 30.92 | 70.0486 | 76.6706 | 5201.0203 | 1777.3294 | 54.8666 | 83.1751 | 0.47278 | 2737.4408 | 2737.4408 | 1.55 | 0.8244 | 0.96488 | 0.94871
02/11 08:00:00 | 2 | 11 | 8 | (OT)USA_ID_Boise-AP-Gowen-Field-ANGB.726810_AMY_2024EPW | 31.478 | 70.0607 | 74.8295 | 4895.4018 | 1660.8507 | 62.8533 | 83.2311 | 0.5018 | 2684.1627 | 2684.1627 | 1.4833 | 0.83071 | 0.96633 | 0.95075
02/11 09:00:00 | 2 | 11 | 9 | (OT)USA_ID_Boise-AP-Gowen-Field-ANGB.726810_AMY_2024EPW | 32 | 70.0555 | 78.8323 | 5098.4695 | 1739.2385 | 81.7683 | 83.7266 | 0.51369 | 2827.3951 | 2827.3951 | 1.5333 | 0.83671 | 0.96766 | 0.95262
02/11 10:00:00 | 2 | 11 | 10 | (OT)USA_ID_Boise-AP-Gowen-Field-ANGB.726810_AMY_2024EPW | 32.558 | 70.059 | 76.3263 | 5054.0812 | 1707.1958 | 63.1706 | 82.7478 | 0.5249 | 2687.5538 | 2687.5538 | 1.4833 | 0.84294 | 0.96906 | 0.9546
02/11 11:00:00 | 2 | 11 | 11 | (OT)USA_ID_Boise-AP-Gowen-Field-ANGB.726810_AMY_2024EPW | 34.568 | 70.0675 | 73.0665 | 5013.8256 | 1670.0506 | 28.39 | 86.027 | 0.54687 | 2440.1039 | 2440.1039 | 1.4 | 0.86554 | 0.97418 | 0.96171
02/11 12:00:00 | 2 | 11 | 12 | (OT)USA_ID_Boise-AP-Gowen-Field-ANGB.726810_AMY_2024EPW | 36.983 | 70.0543 | 65.9268 | 4689.131 | 1535.9369 | 44.0215 | 96.1609 | 0.45284 | 2336.7649 | 2336.7649 | 1.3167 | 0.8927 | 0.98037 | 0.97018
02/11 13:00:00 | 2 | 11 | 13 | (OT)USA_ID_Boise-AP-Gowen-Field-ANGB.726810_AMY_2024EPW | 38.963 | 70.0627 | 53.8206 | 4544.7011 | 1461.9789 | 50.974 | 93.3333 | 0.31352 | 1609.955 | 1609.955 | 1.4333 | 0.9151 | 0.98589 | 0.97738
02/11 14:00:00 | 2 | 11 | 14 | (OT)USA_ID_Boise-AP-Gowen-Field-ANGB.726810_AMY_2024EPW | 41.501 | 70.0739 | 36.236 | 4094.8568 | 1151.6451 | 6.3086 | 106.785 | 0.33295 | 1186.4238 | 1186.4238 | 1.0167 | 0.94367 | 0.99243 | 0.98637
02/11 15:00:00 | 2 | 11 | 15 | (OT)USA_ID_Boise-AP-Gowen-Field-ANGB.726810_AMY_2024EPW | 44.003 | 70.0692 | 38.542 | 4724.6483 | 1229.8344 | 0 | 94.4865 | 0.34495 | 1258.4307 | 1258.4307 | 1.1167 | 0.97243 | 0.99877 | 0.99539
02/11 16:00:00 | 2 | 11 | 16 | (OT)USA_ID_Boise-AP-Gowen-Field-ANGB.726810_AMY_2024EPW | 45.983 | 70.1098 | 28.8272 | 3279.0246 | 826.7288 | 0 | 123.8445 | 0.3475 | 1092.2979 | 1092.2979 | 0.73333 | 0.99483 | 1.0035 | 1.0024
02/11 17:00:00 | 2 | 11 | 17 | (OT)USA_ID_Boise-AP-Gowen-Field-ANGB.726810_AMY_2024EPW | 46.94 | 70.1109 | 31.3572 | 3318.5386 | 848.9695 | 0 | 127.6841 | 0.30001 | 1241.5589 | 1241.5589 | 0.8 | 1.0064 | 1.0064 | 1.0062
02/11 18:00:00 | 2 | 11 | 18 | (OT)USA_ID_Boise-AP-Gowen-Field-ANGB.726810_AMY_2024EPW | 46.475 | 70.1233 | 25.9156 | 2457.937 | 658.1735 | 0 | 149.2033 | 0.25398 | 1089.5807 | 1089.5807 | 0.58333 | 1.0017 | 1.0053 | 1.0048
02/11 19:00:00 | 2 | 11 | 19 | (OT)USA_ID_Boise-AP-Gowen-Field-ANGB.726810_AMY_2024EPW | 43.436 | 70.0987 | 27.4578 | 2745.7722 | 746.2699 | 0 | 141.8125 | 0.25117 | 1105.2605 | 1105.2605 | 0.63333 | 0.96837 | 0.99771 | 0.99424
02/11 20:00:00 | 2 | 11 | 20 | (OT)USA_ID_Boise-AP-Gowen-Field-ANGB.726810_AMY_2024EPW | 40.442 | 70.1165 | 31.2533 | 2471.5179 | 747.5768 | 43.8023 | 132.0899 | 0.24618 | 1653.4536 | 1653.4536 | 0.78333 | 0.93313 | 0.98991 | 0.98316
02/11 21:00:00 | 2 | 11 | 21 | (OT)USA_ID_Boise-AP-Gowen-Field-ANGB.726810_AMY_2024EPW | 38.432 | 70.1251 | 27.5645 | 2073.1361 | 647.2393 | 47.8404 | 142.0364 | 0.22544 | 1489.3092 | 1489.3092 | 0.68333 | 0.91094 | 0.98494 | 0.9762
02/11 22:00:00 | 2 | 11 | 22 | (OT)USA_ID_Boise-AP-Gowen-Field-ANGB.726810_AMY_2024EPW | 38.063 | 70.1309 | 29.5517 | 2022.7801 | 647.4104 | 52.2566 | 142.0497 | 0.28975 | 1722.1341 | 1722.1341 | 0.71667 | 0.90537 | 0.98351 | 0.97453
02/11 23:00:00 | 2 | 11 | 23 | (OT)USA_ID_Boise-AP-Gowen-Field-ANGB.726810_AMY_2024EPW | 39.02 | 70.1274 | 28.4666 | 2266.9249 | 687.4963 | 66.5821 | 126.4962 | 0.36752 | 1520.3452 | 1520.3452 | 0.7 | 0.91656 | 0.98588 | 0.9779
02/11 24:00:00 | 2 | 11 | 24 | (OT)USA_ID_Boise-AP-Gowen-Field-ANGB.726810_AMY_2024EPW | 37.997 | 70.114 | 32.8516 | 2617.3625 | 797.5204 | 83.0941 | 113.0797 | 0.4346 | 1754.6902 | 1754.6902 | 0.8 | 0.90546 | 0.98334 | 0.97438
02/12 01:00:00 | 2 | 12 | 1 | (OT)USA_ID_Boise-AP-Gowen-Field-ANGB.726810_AMY_2024EPW | 37.505 | 70.1187 | 29.9707 | 2564.3203 | 759.2189 | 81.2884 | 113.241 | 0.43379 | 1537.9214 | 1537.9214 | 0.7 | 0.89902 | 0.98182 | 0.9723
02/12 02:00:00 | 2 | 12 | 2 | (OT)USA_ID_Boise-AP-Gowen-Field-ANGB.726810_AMY_2024EPW | 37.94 | 70.0918 | 40.3905 | 3460.4187 | 1061.3641 | 107.2899 | 94.9223 | 0.30936 | 1756.3872 | 1756.3872 | 1.1833 | 0.90407 | 0.98316 | 0.97382
02/12 03:00:00 | 2 | 12 | 3 | (OT)USA_ID_Boise-AP-Gowen-Field-ANGB.726810_AMY_2024EPW | 37.94 | 70.0694 | 54.1433 | 3840.7439 | 1260.1046 | 111.0878 | 106.6667 | 0.32596 | 1529.5991 | 1529.5991 | 1.2833 | 0.9038 | 0.98313 | 0.97364
02/12 04:00:00 | 2 | 12 | 4 | (OT)USA_ID_Boise-AP-Gowen-Field-ANGB.726810_AMY_2024EPW | 37.94 | 70.0554 | 70.4932 | 4666.4975 | 1544.8968 | 124.7556 | 93.3333 | 0.44452 | 1732.5682 | 1732.5682 | 1.4667 | 0.90372 | 0.98298 | 0.97355
02/12 05:00:00 | 2 | 12 | 5 | (OT)USA_ID_Boise-AP-Gowen-Field-ANGB.726810_AMY_2024EPW | 37.94 | 70.0546 | 73.4836 | 4488.4592 | 1487.7115 | 127.2919 | 98.8833 | 0.40586 | 1903.0978 | 1903.0978 | 1.4333 | 0.90372 | 0.98287 | 0.9736
02/12 06:00:00 | 2 | 12 | 6 | (OT)USA_ID_Boise-AP-Gowen-Field-ANGB.726810_AMY_2024EPW | 36.917 | 70.0548 | 74.4454 | 4502.1224 | 1482.8348 | 126.71 | 93.9467 | 0.40502 | 2418.7103 | 2418.7103 | 1.45 | 0.89258 | 0.98018 | 0.97006
02/12 07:00:00 | 2 | 12 | 7 | (OT)USA_ID_Boise-AP-Gowen-Field-ANGB.726810_AMY_2024EPW | 35.96 | 70.0552 | 73.5116 | 4663.9026 | 1541.0603 | 122.1391 | 87.295 | 0.49351 | 2898.6832 | 2898.6832 | 1.4333 | 0.88133 | 0.97758 | 0.96642
02/12 08:00:00 | 2 | 12 | 8 | (OT)USA_ID_Boise-AP-Gowen-Field-ANGB.726810_AMY_2024EPW | 35.495 | 70.0494 | 77.1694 | 4981.1423 | 1664.1396 | 126.6419 | 83.3333 | 0.53356 | 2973.7512 | 2973.7512 | 1.5 | 0.8762 | 0.97645 | 0.9648
02/12 09:00:00 | 2 | 12 | 9 | (OT)USA_ID_Boise-AP-Gowen-Field-ANGB.726810_AMY_2024EPW | 35.06 | 70.0547 | 69.0037 | 4432.2659 | 1473.0186 | 104.4149 | 94.2491 | 0.43482 | 2515.77 | 2515.77 | 1.3833 | 0.87114 | 0.97531 | 0.96326
02/12 10:00:00 | 2 | 12 | 10 | (OT)USA_ID_Boise-AP-Gowen-Field-ANGB.726810_AMY_2024EPW | 35.525 | 70.0552 | 72.0678 | 4502.4829 | 1493.3793 | 104.14 | 94.8055 | 0.41126 | 2339.0142 | 2339.0142 | 1.4167 | 0.87621 | 0.97655 | 0.965
02/12 11:00:00 | 2 | 12 | 11 | (OT)USA_ID_Boise-AP-Gowen-Field-ANGB.726810_AMY_2024EPW | 38.564 | 70.0626 | 61.986 | 4299.6399 | 1401.4435 | 92.9689 | 100.0728 | 0.38033 | 1818.7176 | 1818.7176 | 1.3333 | 0.90946 | 0.98427 | 0.97539
02/12 12:00:00 | 2 | 12 | 12 | (OT)USA_ID_Boise-AP-Gowen-Field-ANGB.726810_AMY_2024EPW | 43.046 | 70.0628 | 41.0954 | 4872.7991 | 1323.2572 | 0 | 94.4256 | 0.37492 | 1266.8705 | 1266.8705 | 1.15 | 0.96081 | 0.99589 | 0.99158
02/12 13:00:00 | 2 | 12 | 13 | (OT)USA_ID_Boise-AP-Gowen-Field-ANGB.726810_AMY_2024EPW | 46.541 | 70.0708 | 35.2431 | 4276.4114 | 1111.6729 | 0 | 108.0563 | 0.3251 | 1089.2213 | 1089.2213 | 0.98333 | 0.99874 | 1.0045 | 1.0035
02/12 14:00:00 | 2 | 12 | 14 | (OT)USA_ID_Boise-AP-Gowen-Field-ANGB.726810_AMY_2024EPW | 48.02 | 70.1135 | 31.5852 | 3338.1106 | 863.4272 | 0 | 124.8051 | 0.37597 | 1243.6112 | 1243.6112 | 0.8 | 1.0066 | 1.006 | 1.006
02/12 15:00:00 | 2 | 12 | 15 | (OT)USA_ID_Boise-AP-Gowen-Field-ANGB.726810_AMY_2024EPW | 49.043 | 70.1311 | 26.2694 | 2562.1123 | 677.8674 | 0 | 139.454 | 0.2694 | 1087.1559 | 1087.1559 | 0.63333 | 1.0067 | 1.006 | 1.006
02/12 16:00:00 | 2 | 12 | 16 | (OT)USA_ID_Boise-AP-Gowen-Field-ANGB.726810_AMY_2024EPW | 50 | 70.1132 | 30.0366 | 2940.97 | 776.1013 | 0 | 0 | 0.29191 | 1237.0741 | 1237.0741 | 0.68333 | 1.0067 | 1.006 | 1.006
02/12 17:00:00 | 2 | 12 | 17 | (OT)USA_ID_Boise-AP-Gowen-Field-ANGB.726810_AMY_2024EPW | 49.442 | 70.1387 | 22.1577 | 2099.8004 | 559.9623 | 0 | 156.9449 | 0.21528 | 935.714 | 935.714 | 0.5 | 1.007 | 1.0063 | 1.0063
02/12 18:00:00 | 2 | 12 | 18 | (OT)USA_ID_Boise-AP-Gowen-Field-ANGB.726810_AMY_2024EPW | 48.455 | 70.1519 | 18.5565 | 1779.3163 | 471.4808 | 0 | 163.3209 | 0.1834 | 781.6141 | 781.6141 | 0.4 | 1.007 | 1.0064 | 1.0064
02/12 19:00:00 | 2 | 12 | 19 | (OT)USA_ID_Boise-AP-Gowen-Field-ANGB.726810_AMY_2024EPW | 47.462 | 70.1301 | 22.9417 | 2332.6497 | 603.9944 | 0 | 150.1137 | 0.24943 | 938.426 | 938.426 | 0.5 | 1.007 | 1.0064 | 1.0064
02/12 20:00:00 | 2 | 12 | 20 | (OT)USA_ID_Boise-AP-Gowen-Field-ANGB.726810_AMY_2024EPW | 44.429 | 70.1261 | 23.7244 | 2493.0777 | 653.3095 | 0 | 145.8095 | 0.21688 | 950.6673 | 950.6673 | 0.56667 | 0.98007 | 1.0003 | 0.99785
02/12 21:00:00 | 2 | 12 | 21 | (OT)USA_ID_Boise-AP-Gowen-Field-ANGB.726810_AMY_2024EPW | 41.522 | 70.1009 | 23.8568 | 2291.1841 | 649.0929 | 1.7509 | 151.9118 | 0.19778 | 961.4439 | 961.4439 | 0.58333 | 0.94541 | 0.99239 | 0.9869
02/12 22:00:00 | 2 | 12 | 22 | (OT)USA_ID_Boise-AP-Gowen-Field-ANGB.726810_AMY_2024EPW | 39.977 | 70.13 | 30.7024 | 2325.4983 | 722.2742 | 37.7316 | 138.35 | 0.2678 | 1645.2291 | 1645.2291 | 0.71667 | 0.92789 | 0.98846 | 0.98132
02/12 23:00:00 | 2 | 12 | 23 | (OT)USA_ID_Boise-AP-Gowen-Field-ANGB.726810_AMY_2024EPW | 39.485 | 70.124 | 27.2245 | 2107.876 | 661.8307 | 25.7327 | 144.1209 | 0.27095 | 1416.0187 | 1416.0187 | 0.65 | 0.92142 | 0.98695 | 0.97931
02/12 24:00:00 | 2 | 12 | 24 | (OT)USA_ID_Boise-AP-Gowen-Field-ANGB.726810_AMY_2024EPW | 40.478 | 70.1445 | 30.4703 | 2423.2296 | 741.9235 | 24.585 | 134.4027 | 0.32799 | 1598.383 | 1598.383 | 0.71667 | 0.9326 | 0.98934 | 0.98279
02/13 01:00:00 | 2 | 13 | 1 | (OT)USA_ID_Boise-AP-Gowen-Field-ANGB.726810_AMY_2024EPW | 41 | 70.1212 | 27.5212 | 2274.522 | 685.1843 | 27.3951 | 137.2399 | 0.29108 | 1405.9512 | 1405.9512 | 0.68333 | 0.93869 | 0.99068 | 0.98462
02/13 02:00:00 | 2 | 13 | 2 | (OT)USA_ID_Boise-AP-Gowen-Field-ANGB.726810_AMY_2024EPW | 40.442 | 70.1422 | 28.9808 | 1955.4034 | 624.4486 | 40.7772 | 149.2377 | 0.24581 | 1673.1911 | 1673.1911 | 0.66667 | 0.93268 | 0.98931 | 0.98272
02/13 03:00:00 | 2 | 13 | 3 | (OT)USA_ID_Boise-AP-Gowen-Field-ANGB.726810_AMY_2024EPW | 39.455 | 70.1053 | 30.0535 | 2565.0051 | 762.9283 | 71.8359 | 117.8418 | 0.33692 | 1506.9385 | 1506.9385 | 0.81667 | 0.92136 | 0.98668 | 0.97909
02/13 04:00:00 | 2 | 13 | 4 | (OT)USA_ID_Boise-AP-Gowen-Field-ANGB.726810_AMY_2024EPW | 39.485 | 70.1132 | 35.4982 | 3045.6332 | 913.7856 | 83.3618 | 107.1843 | 0.31374 | 1719.021 | 1719.021 | 1 | 0.92103 | 0.98655 | 0.97886
02/13 05:00:00 | 2 | 13 | 5 | (OT)USA_ID_Boise-AP-Gowen-Field-ANGB.726810_AMY_2024EPW | 39.92 | 70.0959 | 31.374 | 2886.4061 | 836.1891 | 71.6425 | 108.0625 | 0.36052 | 1487.4381 | 1487.4381 | 0.86667 | 0.92627 | 0.98773 | 0.98056
02/13 06:00:00 | 2 | 13 | 6 | (OT)USA_ID_Boise-AP-Gowen-Field-ANGB.726810_AMY_2024EPW | 38.897 | 70.1187 | 33.307 | 2903.7698 | 855.6713 | 61.1088 | 109.7807 | 0.3864 | 1678.9019 | 1678.9019 | 0.83333 | 0.91528 | 0.98524 | 0.97714
02/13 07:00:00 | 2 | 13 | 7 | (OT)USA_ID_Boise-AP-Gowen-Field-ANGB.726810_AMY_2024EPW | 37.94 | 70.0838 | 36.091 | 3343.6748 | 1027.6192 | 59.5234 | 103.681 | 0.30107 | 1456.6798 | 1456.6798 | 1.0667 | 0.90393 | 0.98284 | 0.97364
02/13 08:00:00 | 2 | 13 | 8 | (OT)USA_ID_Boise-AP-Gowen-Field-ANGB.726810_AMY_2024EPW | 37.94 | 70.1025 | 38.5852 | 3354.5858 | 1043.3928 | 69.6362 | 104.6096 | 0.36223 | 1684.5896 | 1684.5896 | 1.0333 | 0.90387 | 0.98277 | 0.97357
02/13 09:00:00 | 2 | 13 | 9 | (OT)USA_ID_Boise-AP-Gowen-Field-ANGB.726810_AMY_2024EPW | 37.475 | 70.0906 | 33.785 | 3069.8258 | 937.326 | 75.4547 | 105.5454 | 0.32242 | 1496.7004 | 1496.7004 | 1 | 0.89884 | 0.98165 | 0.97195
02/13 10:00:00 | 2 | 13 | 10 | (OT)USA_ID_Boise-AP-Gowen-Field-ANGB.726810_AMY_2024EPW | 37.505 | 70.1083 | 36.6143 | 3213.2107 | 991.7302 | 65.988 | 105.8779 | 0.35124 | 1683.2213 | 1683.2213 | 1 | 0.89865 | 0.98155 | 0.97187
02/13 11:00:00 | 2 | 13 | 11 | (OT)USA_ID_Boise-AP-Gowen-Field-ANGB.726810_AMY_2024EPW | 39.521 | 70.0862 | 34.3239 | 3280.2122 | 980.5332 | 56.357 | 104.2598 | 0.33305 | 1444.8115 | 1444.8115 | 1 | 0.92094 | 0.98666 | 0.97892
02/13 12:00:00 | 2 | 13 | 12 | (OT)USA_ID_Boise-AP-Gowen-Field-ANGB.726810_AMY_2024EPW | 42.023 | 70.0965 | 34.1362 | 3972.5729 | 1030.4808 | 0 | 106.1818 | 0.32234 | 1271.2349 | 1271.2349 | 0.93333 | 0.9496 | 0.99307 | 0.98793
02/13 13:00:00 | 2 | 13 | 13 | (OT)USA_ID_Boise-AP-Gowen-Field-ANGB.726810_AMY_2024EPW | 44.003 | 70.1087 | 27.8836 | 2931.1322 | 781.3274 | 0 | 132.0566 | 0.33972 | 1102.8981 | 1102.8981 | 0.73333 | 0.97201 | 0.99802 | 0.99498
02/13 14:00:00 | 2 | 13 | 14 | (OT)USA_ID_Boise-AP-Gowen-Field-ANGB.726810_AMY_2024EPW | 45.518 | 70.1574 | 28.7519 | 2532.9027 | 706.6248 | 0 | 149.4914 | 0.25254 | 1250.4192 | 1250.4192 | 0.63333 | 0.98956 | 1.0021 | 1.0006
02/13 15:00:00 | 2 | 13 | 15 | (OT)USA_ID_Boise-AP-Gowen-Field-ANGB.726810_AMY_2024EPW | 46.505 | 70.1239 | 26.0677 | 2484.5781 | 668.3792 | 0 | 147.8779 | 0.26061 | 1087.253 | 1087.253 | 0.63333 | 1.0007 | 1.0045 | 1.004
02/13 16:00:00 | 2 | 13 | 16 | (OT)USA_ID_Boise-AP-Gowen-Field-ANGB.726810_AMY_2024EPW | 47.498 | 70.1376 | 29.0722 | 2665.9596 | 721.7291 | 0 | 146.7002 | 0.2665 | 1237.215 | 1237.215 | 0.63333 | 1.0065 | 1.0059 | 1.0058
02/13 17:00:00 | 2 | 13 | 17 | (OT)USA_ID_Boise-AP-Gowen-Field-ANGB.726810_AMY_2024EPW | 48.02 | 70.1094 | 26.59 | 2647.8124 | 696.7043 | 0 | 143.7642 | 0.26693 | 1080.9289 | 1080.9289 | 0.61667 | 1.0065 | 1.0059 | 1.0059
02/13 18:00:00 | 2 | 13 | 18 | (OT)USA_ID_Boise-AP-Gowen-Field-ANGB.726810_AMY_2024EPW | 48.485 | 70.1776 | 21.7986 | 1989.6698 | 540.6227 | 0 | 160.0736 | 0.19963 | 930.399 | 930.399 | 0.48333 | 1.0067 | 1.0061 | 1.0061
02/13 19:00:00 | 2 | 13 | 19 | (OT)USA_ID_Boise-AP-Gowen-Field-ANGB.726810_AMY_2024EPW | 47.897 | 70.1839 | 14.6545 | 1354.2587 | 366.4909 | 0 | 172.3184 | 0.13841 | 627.0161 | 627.0161 | 0.33333 | 1.007 | 1.0063 | 1.0063
02/13 20:00:00 | 2 | 13 | 20 | (OT)USA_ID_Boise-AP-Gowen-Field-ANGB.726810_AMY_2024EPW | 43.313 | 70.1053 | 25.9836 | 2312.3551 | 649.6294 | 16.5132 | 149.2653 | 0.2087 | 1011.6315 | 1011.6315 | 0.63333 | 0.96818 | 0.99741 | 0.99398
02/13 21:00:00 | 2 | 13 | 21 | (OT)USA_ID_Boise-AP-Gowen-Field-ANGB.726810_AMY_2024EPW | 39.455 | 70.1149 | 30.092 | 1949.6982 | 641.074 | 61.966 | 152.2134 | 0.18313 | 1321.3009 | 1321.3009 | 0.7 | 0.92169 | 0.98686 | 0.97936
02/13 22:00:00 | 2 | 13 | 22 | (OT)USA_ID_Boise-AP-Gowen-Field-ANGB.726810_AMY_2024EPW | 38.462 | 70.122 | 30.3204 | 2131.4718 | 674.1101 | 61.3849 | 141.488 | 0.24702 | 1522.5349 | 1522.5349 | 0.68333 | 0.9104 | 0.98432 | 0.97574
02/13 23:00:00 | 2 | 13 | 23 | (OT)USA_ID_Boise-AP-Gowen-Field-ANGB.726810_AMY_2024EPW | 35.894 | 70.1369 | 30.3266 | 2093.1439 | 677.6651 | 58.2501 | 139.955 | 0.2715 | 1740.7443 | 1740.7443 | 0.7 | 0.88202 | 0.97794 | 0.96681
02/13 24:00:00 | 2 | 13 | 24 | (OT)USA_ID_Boise-AP-Gowen-Field-ANGB.726810_AMY_2024EPW | 33.98 | 70.107 | 30.6811 | 2520.6032 | 800.7669 | 71.7012 | 117.2256 | 0.36051 | 1532.8281 | 1532.8281 | 0.81667 | 0.85922 | 0.97275 | 0.95966
02/14 01:00:00 | 2 | 14 | 1 | (OT)USA_ID_Boise-AP-Gowen-Field-ANGB.726810_AMY_2024EPW | 33.515 | 70.1128 | 36.6622 | 3058.7675 | 977.1601 | 83.3653 | 104.8262 | 0.3556 | 1747.9615 | 1747.9615 | 1 | 0.85403 | 0.97156 | 0.95793
02/14 02:00:00 | 2 | 14 | 2 | (OT)USA_ID_Boise-AP-Gowen-Field-ANGB.726810_AMY_2024EPW | 33.08 | 70.0887 | 35.5728 | 3148.4425 | 1009.051 | 80.9776 | 102.4896 | 0.37999 | 1522.8794 | 1522.8794 | 1 | 0.84883 | 0.97037 | 0.95626
02/14 03:00:00 | 2 | 14 | 3 | (OT)USA_ID_Boise-AP-Gowen-Field-ANGB.726810_AMY_2024EPW | 33.545 | 70.082 | 52.098 | 3963.8142 | 1317.9344 | 81.0316 | 100.2426 | 0.32593 | 1708.6039 | 1708.6039 | 1.3 | 0.85368 | 0.97162 | 0.95777
02/14 04:00:00 | 2 | 14 | 4 | (OT)USA_ID_Boise-AP-Gowen-Field-ANGB.726810_AMY_2024EPW | 33.98 | 70.0521 | 68.4621 | 4556.416 | 1538.1327 | 70.1131 | 99.6447 | 0.44096 | 1779.2695 | 1779.2695 | 1.35 | 0.8587 | 0.97261 | 0.95927
02/14 05:00:00 | 2 | 14 | 5 | (OT)USA_ID_Boise-AP-Gowen-Field-ANGB.726810_AMY_2024EPW | 33.98 | 70.0528 | 66.6675 | 4543.2298 | 1531.373 | 62.6014 | 99.7078 | 0.4267 | 1765.106 | 1765.106 | 1.35 | 0.85871 | 0.97262 | 0.95927
02/14 06:00:00 | 2 | 14 | 6 | (OT)USA_ID_Boise-AP-Gowen-Field-ANGB.726810_AMY_2024EPW | 33.98 | 70.0534 | 68.2824 | 4582.0708 | 1540.3528 | 63.5216 | 97.2586 | 0.4271 | 2206.5263 | 2206.5263 | 1.3833 | 0.8587 | 0.97252 | 0.95925
02/14 07:00:00 | 2 | 14 | 7 | (OT)USA_ID_Boise-AP-Gowen-Field-ANGB.726810_AMY_2024EPW | 33.515 | 70.0573 | 49.4752 | 4039.5711 | 1336.9018 | 54.9374 | 100 | 0.23922 | 1447.003 | 1447.003 | 1.3667 | 0.85376 | 0.97169 | 0.95779
02/14 08:00:00 | 2 | 14 | 8 | (OT)USA_ID_Boise-AP-Gowen-Field-ANGB.726810_AMY_2024EPW | 31.964 | 70.0715 | 56.6972 | 4251.5167 | 1436.1608 | 57.4905 | 100 | 0.31886 | 1658.6746 | 1658.6746 | 1.3667 | 0.83642 | 0.96765 | 0.95218
02/14 09:00:00 | 2 | 14 | 9 | (OT)USA_ID_Boise-AP-Gowen-Field-ANGB.726810_AMY_2024EPW | 30.455 | 70.0607 | 67.1939 | 4429.8444 | 1530.0983 | 55.2601 | 103.7962 | 0.40941 | 1958.7874 | 1958.7874 | 1.3333 | 0.81902 | 0.96359 | 0.94671
02/14 10:00:00 | 2 | 14 | 10 | (OT)USA_ID_Boise-AP-Gowen-Field-ANGB.726810_AMY_2024EPW | 32.066 | 70.0583 | 59.101 | 4296.1288 | 1448.8961 | 51.5834 | 98.7734 | 0.36056 | 1749.9639 | 1749.9639 | 1.3333 | 0.83596 | 0.96748 | 0.95212
02/14 11:00:00 | 2 | 14 | 11 | (OT)USA_ID_Boise-AP-Gowen-Field-ANGB.726810_AMY_2024EPW | 36.584 | 70.0543 | 61.6694 | 4532.0798 | 1498.9189 | 57.4085 | 97.7584 | 0.38525 | 1742.4056 | 1742.4056 | 1.3833 | 0.8869 | 0.97894 | 0.96814
02/14 12:00:00 | 2 | 14 | 12 | (OT)USA_ID_Boise-AP-Gowen-Field-ANGB.726810_AMY_2024EPW | 40.601 | 70.0556 | 58.1916 | 4884.498 | 1500.4555 | 35.4334 | 94.1311 | 0.38659 | 1894.2078 | 1894.2078 | 1.35 | 0.93297 | 0.98931 | 0.98262
02/14 13:00:00 | 2 | 14 | 13 | (OT)USA_ID_Boise-AP-Gowen-Field-ANGB.726810_AMY_2024EPW | 43.103 | 70.0557 | 39.8983 | 4556.2429 | 1281.0386 | 0 | 106.6762 | 0.25481 | 1100.8648 | 1100.8648 | 1.1667 | 0.9616 | 0.99601 | 0.99166
02/14 14:00:00 | 2 | 14 | 14 | (OT)USA_ID_Boise-AP-Gowen-Field-ANGB.726810_AMY_2024EPW | 45.083 | 70.0598 | 41.5171 | 4920.7745 | 1320.9277 | 0 | 95.3271 | 0.35989 | 1242.7711 | 1242.7711 | 1.1667 | 0.9841 | 1.0009 | 0.99868
02/14 15:00:00 | 2 | 14 | 15 | (OT)USA_ID_Boise-AP-Gowen-Field-ANGB.726810_AMY_2024EPW | 47.063 | 70.0792 | 32.2237 | 4035.4066 | 1002.0962 | 0 | 109.2932 | 0.29511 | 1078.2297 | 1078.2297 | 0.93333 | 1.0036 | 1.0052 | 1.0048
02/14 16:00:00 | 2 | 14 | 16 | (OT)USA_ID_Boise-AP-Gowen-Field-ANGB.726810_AMY_2024EPW | 48.02 | 70.1028 | 32.5249 | 3629.6198 | 917.6248 | 0 | 117.2512 | 0.38398 | 1232.9263 | 1232.9263 | 0.83333 | 1.0064 | 1.0057 | 1.0057
02/14 17:00:00 | 2 | 14 | 17 | (OT)USA_ID_Boise-AP-Gowen-Field-ANGB.726810_AMY_2024EPW | 47.462 | 70.1472 | 25.8938 | 2399.4504 | 656.8111 | 0 | 149.3933 | 0.25303 | 1084.5968 | 1084.5968 | 0.7 | 1.0065 | 1.0059 | 1.0059
02/14 18:00:00 | 2 | 14 | 18 | (OT)USA_ID_Boise-AP-Gowen-Field-ANGB.726810_AMY_2024EPW | 45.917 | 70.1178 | 26.6627 | 2607.6844 | 702.1883 | 0 | 143.6657 | 0.26994 | 1090.3085 | 1090.3085 | 0.7 | 0.99524 | 1.0036 | 1.0025
02/14 19:00:00 | 2 | 14 | 19 | (OT)USA_ID_Boise-AP-Gowen-Field-ANGB.726810_AMY_2024EPW | 43.937 | 70.1124 | 34.3495 | 3971.3747 | 1026.2505 | 0 | 109.7098 | 0.33077 | 1259.9464 | 1259.9464 | 0.91667 | 0.97274 | 0.99854 | 0.99542
02/14 20:00:00 | 2 | 14 | 20 | (OT)USA_ID_Boise-AP-Gowen-Field-ANGB.726810_AMY_2024EPW | 42.515 | 70.06 | 45.6038 | 4901.0914 | 1380.9883 | 0 | 100.3914 | 0.3629 | 1342.0014 | 1342.0014 | 1.1833 | 0.95592 | 0.99471 | 0.98997
02/14 21:00:00 | 2 | 14 | 21 | (OT)USA_ID_Boise-AP-Gowen-Field-ANGB.726810_AMY_2024EPW | 42.08 | 70.0553 | 59.7223 | 5361.4163 | 1535.3416 | 0 | 96.8548 | 0.45596 | 2001.2606 | 2001.2606 | 1.25 | 0.95062 | 0.99323 | 0.98831
02/14 22:00:00 | 2 | 14 | 22 | (OT)USA_ID_Boise-AP-Gowen-Field-ANGB.726810_AMY_2024EPW | 42.08 | 70.0526 | 54.3613 | 5186.0689 | 1497.0341 | 0 | 100.3305 | 0.3719 | 1665.386 | 1665.386 | 1.2833 | 0.95062 | 0.99339 | 0.98831
02/14 23:00:00 | 2 | 14 | 23 | (OT)USA_ID_Boise-AP-Gowen-Field-ANGB.726810_AMY_2024EPW | 42.545 | 70.0637 | 37.8084 | 4375.2348 | 1214.8836 | 0 | 107.6317 | 0.32354 | 1106.5859 | 1106.5859 | 1.05 | 0.95574 | 0.99468 | 0.98988
02/14 24:00:00 | 2 | 14 | 24 | (OT)USA_ID_Boise-AP-Gowen-Field-ANGB.726810_AMY_2024EPW | 43.538 | 70.0738 | 37.0709 | 4494.9713 | 1171.1247 | 0 | 97.4881 | 0.34524 | 1255.4021 | 1255.4021 | 1.0667 | 0.96694 | 0.99698 | 0.99332
02/15 01:00:00 | 2 | 15 | 1 | (OT)USA_ID_Boise-AP-Gowen-Field-ANGB.726810_AMY_2024EPW | 44.06 | 70.1047 | 29.4708 | 3385.8332 | 871.5872 | 0 | 120.4022 | 0.34282 | 1096.084 | 1096.084 | 0.76667 | 0.97311 | 0.99821 | 0.99523
02/15 02:00:00 | 2 | 15 | 2 | (OT)USA_ID_Boise-AP-Gowen-Field-ANGB.726810_AMY_2024EPW | 44.06 | 70.1263 | 30.4045 | 2911.5599 | 807.2924 | 0 | 135.0927 | 0.32454 | 1254.8251 | 1254.8251 | 0.8 | 0.97306 | 0.99813 | 0.99519
02/15 03:00:00 | 2 | 15 | 3 | (OT)USA_ID_Boise-AP-Gowen-Field-ANGB.726810_AMY_2024EPW | 43.502 | 70.1445 | 26.0123 | 2377.8524 | 672.8443 | 0 | 148.3608 | 0.2582 | 1102.6886 | 1102.6886 | 0.7 | 0.96707 | 0.99679 | 0.99332
02/15 04:00:00 | 2 | 15 | 4 | (OT)USA_ID_Boise-AP-Gowen-Field-ANGB.726810_AMY_2024EPW | 41.957 | 70.1436 | 28.6053 | 2385.4275 | 701.4723 | 0.67504 | 150.7681 | 0.24616 | 1302.0752 | 1302.0752 | 0.73333 | 0.94984 | 0.99294 | 0.98795
02/15 05:00:00 | 2 | 15 | 5 | (OT)USA_ID_Boise-AP-Gowen-Field-ANGB.726810_AMY_2024EPW | 41 | 70.1716 | 25.0887 | 1833.553 | 579.2599 | 10.8424 | 156.3578 | 0.21821 | 1327.5838 | 1327.5838 | 0.58333 | 0.93854 | 0.99042 | 0.98442
02/15 06:00:00 | 2 | 15 | 6 | (OT)USA_ID_Boise-AP-Gowen-Field-ANGB.726810_AMY_2024EPW | 39.977 | 70.1312 | 30.621 | 2438.7357 | 763.688 | 18.5485 | 133.0868 | 0.33457 | 1568.4613 | 1568.4613 | 0.78333 | 0.92736 | 0.98781 | 0.98083
02/15 07:00:00 | 2 | 15 | 7 | (OT)USA_ID_Boise-AP-Gowen-Field-ANGB.726810_AMY_2024EPW | 39.485 | 70.1284 | 27.5343 | 2316.6361 | 717.1984 | 13.2407 | 135.0104 | 0.32495 | 1360.8183 | 1360.8183 | 0.7 | 0.92096 | 0.98634 | 0.9788
02/15 08:00:00 | 2 | 15 | 8 | (OT)USA_ID_Boise-AP-Gowen-Field-ANGB.726810_AMY_2024EPW | 39.455 | 70.1006 | 34.1893 | 3249.0054 | 972.1243 | 10.7472 | 109.3359 | 0.38736 | 1534.9649 | 1534.9649 | 0.9 | 0.92111 | 0.98641 | 0.97882
02/15 09:00:00 | 2 | 15 | 9 | (OT)USA_ID_Boise-AP-Gowen-Field-ANGB.726810_AMY_2024EPW | 39.485 | 70.0834 | 38.2683 | 3520.508 | 1098.156 | 50.2486 | 107.2481 | 0.31582 | 1421.4126 | 1421.4126 | 1.0667 | 0.92086 | 0.9865 | 0.97876
02/15 10:00:00 | 2 | 15 | 10 | (OT)USA_ID_Boise-AP-Gowen-Field-ANGB.726810_AMY_2024EPW | 41.036 | 70.0928 | 37.9163 | 3637.7138 | 1053.7762 | 50.6296 | 104.9234 | 0.42828 | 1488.1925 | 1488.1925 | 0.96667 | 0.93811 | 0.99019 | 0.98412
02/15 11:00:00 | 2 | 15 | 11 | (OT)USA_ID_Boise-AP-Gowen-Field-ANGB.726810_AMY_2024EPW | 41.522 | 70.1073 | 29.4668 | 3328.1311 | 881.937 | 0 | 120.0164 | 0.34292 | 1110.601 | 1110.601 | 0.76667 | 0.94464 | 0.99174 | 0.98625
02/15 12:00:00 | 2 | 15 | 12 | (OT)USA_ID_Boise-AP-Gowen-Field-ANGB.726810_AMY_2024EPW | 41 | 70.0685 | 54.2118 | 4166.3385 | 1324.8892 | 121.7459 | 93.4683 | 0.32667 | 1725.5962 | 1725.5962 | 1.4167 | 0.93817 | 0.99055 | 0.98419
02/15 13:00:00 | 2 | 15 | 13 | (OT)USA_ID_Boise-AP-Gowen-Field-ANGB.726810_AMY_2024EPW | 41.558 | 70.0808 | 32.822 | 3885.1277 | 1040.2592 | 0 | 110.7136 | 0.36901 | 1109.7929 | 1109.7929 | 0.86667 | 0.94432 | 0.99171 | 0.98609
02/15 14:00:00 | 2 | 15 | 14 | (OT)USA_ID_Boise-AP-Gowen-Field-ANGB.726810_AMY_2024EPW | 44.126 | 70.1056 | 32.4194 | 3516.7081 | 926.06 | 0 | 117.5377 | 0.41231 | 1251.4567 | 1251.4567 | 0.8 | 0.97266 | 0.99794 | 0.99498
02/15 15:00:00 | 2 | 15 | 15 | (OT)USA_ID_Boise-AP-Gowen-Field-ANGB.726810_AMY_2024EPW | 47.528 | 70.1394 | 25.6157 | 2356.5853 | 642.3679 | 0 | 151.8156 | 0.24092 | 1080.5757 | 1080.5757 | 0.61667 | 1.0043 | 1.0052 | 1.005
02/15 16:00:00 | 2 | 15 | 16 | (OT)USA_ID_Boise-AP-Gowen-Field-ANGB.726810_AMY_2024EPW | 50.036 | 70.1167 | 29.9116 | 2896.8978 | 770.8851 | 0 | 63.8315 | 0.30307 | 1227.6118 | 1227.6118 | 0.66667 | 1.0062 | 1.0055 | 1.0055
02/15 17:00:00 | 2 | 15 | 17 | (OT)USA_ID_Boise-AP-Gowen-Field-ANGB.726810_AMY_2024EPW | 48.941 | 70.131 | 26.3741 | 2561.974 | 683.7966 | 0 | 110.5711 | 0.25713 | 1080.4489 | 1080.4489 | 0.61667 | 1.0063 | 1.0057 | 1.0056
02/15 18:00:00 | 2 | 15 | 18 | (OT)USA_ID_Boise-AP-Gowen-Field-ANGB.726810_AMY_2024EPW | 45.452 | 70.127 | 26.5927 | 2626.1576 | 701.0673 | 0 | 143.3035 | 0.28348 | 1093.6532 | 1093.6532 | 0.63333 | 0.99005 | 1.0021 | 1.0007
02/15 19:00:00 | 2 | 15 | 19 | (OT)USA_ID_Boise-AP-Gowen-Field-ANGB.726810_AMY_2024EPW | 44.06 | 70.1471 | 26.4052 | 2401.7455 | 674.7207 | 0 | 151.5176 | 0.22797 | 1102.4012 | 1102.4012 | 0.6 | 0.97341 | 0.9984 | 0.99548
02/15 20:00:00 | 2 | 15 | 20 | (OT)USA_ID_Boise-AP-Gowen-Field-ANGB.726810_AMY_2024EPW | 43.502 | 70.1328 | 25.8581 | 2392.9795 | 663.9838 | 0 | 149.7042 | 0.25148 | 1105.9001 | 1105.9001 | 0.58333 | 0.96727 | 0.99694 | 0.99347
02/15 21:00:00 | 2 | 15 | 21 | (OT)USA_ID_Boise-AP-Gowen-Field-ANGB.726810_AMY_2024EPW | 42.515 | 70.1339 | 29.4267 | 2668.6202 | 753.7297 | 0 | 143.6116 | 0.28194 | 1271.5347 | 1271.5347 | 0.68333 | 0.95595 | 0.99436 | 0.9899
02/15 22:00:00 | 2 | 15 | 22 | (OT)USA_ID_Boise-AP-Gowen-Field-ANGB.726810_AMY_2024EPW | 42.08 | 70.1531 | 25.5218 | 2273.5479 | 646.8263 | 0 | 152.6343 | 0.23683 | 1116.1213 | 1116.1213 | 0.58333 | 0.95083 | 0.99324 | 0.98833
02/15 23:00:00 | 2 | 15 | 23 | (OT)USA_ID_Boise-AP-Gowen-Field-ANGB.726810_AMY_2024EPW | 42.08 | 70.1318 | 29.1275 | 2589.0699 | 737.2188 | 0 | 146.2181 | 0.26891 | 1273.1842 | 1273.1842 | 0.66667 | 0.95076 | 0.99318 | 0.98826
02/15 24:00:00 | 2 | 15 | 24 | (OT)USA_ID_Boise-AP-Gowen-Field-ANGB.726810_AMY_2024EPW | 42.08 | 70.1457 | 25.7437 | 2341.1416 | 660.3826 | 0 | 150.706 | 0.22983 | 1113.8953 | 1113.8953 | 0.6 | 0.95076 | 0.99323 | 0.98825
02/16 01:00:00 | 2 | 16 | 1 | (OT)USA_ID_Boise-AP-Gowen-Field-ANGB.726810_AMY_2024EPW | 41.522 | 70.1421 | 28.7707 | 2422.9876 | 702.9566 | 5.6209 | 149.3268 | 0.25337 | 1339.1454 | 1339.1454 | 0.68333 | 0.94469 | 0.99178 | 0.98633
02/16 02:00:00 | 2 | 16 | 2 | (OT)USA_ID_Boise-AP-Gowen-Field-ANGB.726810_AMY_2024EPW | 41.558 | 70.1435 | 25.884 | 2372.6484 | 669.9188 | 0 | 149.4788 | 0.25261 | 1117.0159 | 1117.0159 | 0.6 | 0.94444 | 0.99171 | 0.98624
02/16 03:00:00 | 2 | 16 | 3 | (OT)USA_ID_Boise-AP-Gowen-Field-ANGB.726810_AMY_2024EPW | 42.08 | 70.1074 | 26.9517 | 2479.4191 | 711.0947 | 0 | 149.5991 | 0.23723 | 1113.986 | 1113.986 | 0.65 | 0.95061 | 0.99312 | 0.98812
02/16 04:00:00 | 2 | 16 | 4 | (OT)USA_ID_Boise-AP-Gowen-Field-ANGB.726810_AMY_2024EPW | 41.522 | 70.153 | 25.3544 | 2218.0347 | 638.4143 | 0 | 154.0925 | 0.22954 | 1117.2962 | 1117.2962 | 0.58333 | 0.94469 | 0.99172 | 0.98627
02/16 05:00:00 | 2 | 16 | 5 | (OT)USA_ID_Boise-AP-Gowen-Field-ANGB.726810_AMY_2024EPW | 40.442 | 70.0991 | 38.55 | 3098.8494 | 943.5779 | 114.9948 | 104.533 | 0.36088 | 1780.1075 | 1780.1075 | 1.05 | 0.93228 | 0.98895 | 0.98235
02/16 06:00:00 | 2 | 16 | 6 | (OT)USA_ID_Boise-AP-Gowen-Field-ANGB.726810_AMY_2024EPW | 39.92 | 70.1066 | 34.3029 | 2752.8623 | 842.6464 | 100.533 | 115.3968 | 0.32898 | 1555.7414 | 1555.7414 | 0.91667 | 0.92605 | 0.98759 | 0.98036
02/16 07:00:00 | 2 | 16 | 7 | (OT)USA_ID_Boise-AP-Gowen-Field-ANGB.726810_AMY_2024EPW | 38.897 | 70.1029 | 36.6505 | 2996.6243 | 912.138 | 106.2467 | 104.3935 | 0.36553 | 1774.3373 | 1774.3373 | 1 | 0.91501 | 0.98508 | 0.97688
02/16 08:00:00 | 2 | 16 | 8 | (OT)USA_ID_Boise-AP-Gowen-Field-ANGB.726810_AMY_2024EPW | 37.475 | 70.0877 | 40.7028 | 3304.2617 | 1057.4296 | 107.7395 | 106.8123 | 0.24906 | 1549.2309 | 1549.2309 | 1.1833 | 0.89865 | 0.98174 | 0.97183
02/16 09:00:00 | 2 | 16 | 9 | (OT)USA_ID_Boise-AP-Gowen-Field-ANGB.726810_AMY_2024EPW | 36.482 | 70.0674 | 60.3468 | 4079.7116 | 1349.1818 | 127.6312 | 98.1888 | 0.38565 | 1909.9685 | 1909.9685 | 1.35 | 0.88731 | 0.97902 | 0.96825
02/16 10:00:00 | 2 | 16 | 10 | (OT)USA_ID_Boise-AP-Gowen-Field-ANGB.726810_AMY_2024EPW | 36.518 | 70.0582 | 72.3754 | 4439.4249 | 1462.4396 | 140.6711 | 89.524 | 0.47624 | 2932.1974 | 2932.1974 | 1.4167 | 0.88727 | 0.97869 | 0.96807
02/16 11:00:00 | 2 | 16 | 11 | (OT)USA_ID_Boise-AP-Gowen-Field-ANGB.726810_AMY_2024EPW | 37.505 | 70.0581 | 72.4928 | 4442.8195 | 1455.0287 | 145.5686 | 89.4908 | 0.47967 | 2947.1734 | 2947.1734 | 1.4167 | 0.89848 | 0.98121 | 0.97159
02/16 12:00:00 | 2 | 16 | 12 | (OT)USA_ID_Boise-AP-Gowen-Field-ANGB.726810_AMY_2024EPW | 38.963 | 70.0521 | 74.4752 | 4680.4806 | 1519.8712 | 149.1919 | 85.4575 | 0.50524 | 3014.0511 | 3014.0511 | 1.45 | 0.91478 | 0.98492 | 0.97672
02/16 13:00:00 | 2 | 16 | 13 | (OT)USA_ID_Boise-AP-Gowen-Field-ANGB.726810_AMY_2024EPW | 40.478 | 70.052 | 73.9698 | 4855.1553 | 1556.3775 | 117.621 | 85.5409 | 0.50785 | 2874.3371 | 2874.3371 | 1.4333 | 0.9321 | 0.98881 | 0.98216
02/16 14:00:00 | 2 | 16 | 14 | (OT)USA_ID_Boise-AP-Gowen-Field-ANGB.726810_AMY_2024EPW | 41.558 | 70.0527 | 61.0103 | 5562.1373 | 1584.7292 | 0 | 91.3313 | 0.49015 | 2003.129 | 2003.129 | 1.25 | 0.9444 | 0.99172 | 0.98626
02/16 15:00:00 | 2 | 16 | 15 | (OT)USA_ID_Boise-AP-Gowen-Field-ANGB.726810_AMY_2024EPW | 43.568 | 70.0562 | 52.2538 | 5056.9742 | 1427.7031 | 0 | 100.8243 | 0.40438 | 1645.1788 | 1645.1788 | 1.2 | 0.96676 | 0.99697 | 0.99331
02/16 16:00:00 | 2 | 16 | 16 | (OT)USA_ID_Boise-AP-Gowen-Field-ANGB.726810_AMY_2024EPW | 44.96 | 70.061 | 40.8658 | 4906.9789 | 1308.0784 | 0 | 94.5639 | 0.38461 | 1249.5186 | 1249.5186 | 1.1333 | 0.98334 | 1.0009 | 0.99849
02/16 17:00:00 | 2 | 16 | 17 | (OT)USA_ID_Boise-AP-Gowen-Field-ANGB.726810_AMY_2024EPW | 45.518 | 70.1045 | 28.9808 | 3310.0347 | 838.7499 | 0 | 122.4971 | 0.38751 | 1093.9813 | 1093.9813 | 0.7 | 0.98953 | 1.0021 | 1.0006
02/16 18:00:00 | 2 | 16 | 18 | (OT)USA_ID_Boise-AP-Gowen-Field-ANGB.726810_AMY_2024EPW | 45.482 | 70.1135 | 31.3224 | 3228.1933 | 854.4384 | 0 | 127.0954 | 0.36452 | 1252.9669 | 1252.9669 | 0.8 | 0.9898 | 1.0022 | 1.0007
02/16 19:00:00 | 2 | 16 | 19 | (OT)USA_ID_Boise-AP-Gowen-Field-ANGB.726810_AMY_2024EPW | 43.937 | 70.132 | 27.5782 | 2827.9015 | 762.8661 | 0 | 134.717 | 0.32641 | 1105.3936 | 1105.3936 | 0.7 | 0.97254 | 0.99823 | 0.99523
02/16 20:00:00 | 2 | 16 | 20 | (OT)USA_ID_Boise-AP-Gowen-Field-ANGB.726810_AMY_2024EPW | 41.399 | 70.1326 | 25.8655 | 2178.0971 | 644.1465 | 9.1046 | 149.5646 | 0.25218 | 1208.334 | 1208.334 | 0.71667 | 0.94403 | 0.99173 | 0.98622
02/16 21:00:00 | 2 | 16 | 21 | (OT)USA_ID_Boise-AP-Gowen-Field-ANGB.726810_AMY_2024EPW | 38.897 | 70.1331 | 25.4497 | 1728.9553 | 559.2888 | 35.4767 | 152.9687 | 0.23516 | 1463.8018 | 1463.8018 | 0.61667 | 0.91554 | 0.98531 | 0.97727
02/16 22:00:00 | 2 | 16 | 22 | (OT)USA_ID_Boise-AP-Gowen-Field-ANGB.726810_AMY_2024EPW | 36.917 | 70.119 | 26.8227 | 1933.4102 | 622.7187 | 49.8529 | 140.6939 | 0.29653 | 1499.2596 | 1499.2596 | 0.7 | 0.8928 | 0.98004 | 0.97001
02/16 23:00:00 | 2 | 16 | 23 | (OT)USA_ID_Boise-AP-Gowen-Field-ANGB.726810_AMY_2024EPW | 33.356 | 70.0871 | 33.9576 | 3018.354 | 960.7953 | 65.2247 | 105.982 | 0.34334 | 1492.6102 | 1492.6102 | 0.96667 | 0.85324 | 0.97119 | 0.9575
02/16 24:00:00 | 2 | 16 | 24 | (OT)USA_ID_Boise-AP-Gowen-Field-ANGB.726810_AMY_2024EPW | 32.036 | 70.0783 | 55.4041 | 4124.6383 | 1397.2207 | 81.4849 | 100 | 0.32457 | 1707.1631 | 1707.1631 | 1.3667 | 0.83607 | 0.96762 | 0.95214
02/17 01:00:00 | 2 | 17 | 1 | (OT)USA_ID_Boise-AP-Gowen-Field-ANGB.726810_AMY_2024EPW | 32.522 | 70.0435 | 73.268 | 4505.8483 | 1534.6674 | 95.867 | 97.9808 | 0.41229 | 1972.146 | 1972.146 | 1.4167 | 0.84235 | 0.96874 | 0.95418
02/17 02:00:00 | 2 | 17 | 2 | (OT)USA_ID_Boise-AP-Gowen-Field-ANGB.726810_AMY_2024EPW | 32.558 | 70.0593 | 66.4641 | 4367.936 | 1472.0059 | 94.3377 | 92.3803 | 0.41473 | 2806.102 | 2806.102 | 1.4167 | 0.84229 | 0.96856 | 0.95397
02/17 03:00:00 | 2 | 17 | 3 | (OT)USA_ID_Boise-AP-Gowen-Field-ANGB.726810_AMY_2024EPW | 33.08 | 70.0542 | 73.7993 | 4760.5047 | 1603.1177 | 104.0463 | 85.6704 | 0.50883 | 2857.5388 | 2857.5388 | 1.4333 | 0.84837 | 0.96976 | 0.95571
02/17 04:00:00 | 2 | 17 | 4 | (OT)USA_ID_Boise-AP-Gowen-Field-ANGB.726810_AMY_2024EPW | 31.964 | 70.0539 | 73.5873 | 4737.1909 | 1603.5596 | 99.3748 | 85.5889 | 0.50041 | 2864.1447 | 2864.1447 | 1.4333 | 0.83614 | 0.96699 | 0.95185
02/17 05:00:00 | 2 | 17 | 5 | (OT)USA_ID_Boise-AP-Gowen-Field-ANGB.726810_AMY_2024EPW | 31.478 | 70.0537 | 77.1152 | 4942.7481 | 1687.3886 | 101.0031 | 83.1097 | 0.49785 | 2831.4614 | 2831.4614 | 1.5167 | 0.83009 | 0.96564 | 0.95002
02/17 06:00:00 | 2 | 17 | 6 | (OT)USA_ID_Boise-AP-Gowen-Field-ANGB.726810_AMY_2024EPW | 31.442 | 70.0552 | 79.4647 | 4985.8963 | 1701.4481 | 103.0111 | 80.5808 | 0.49134 | 2873.8462 | 2873.8462 | 1.5667 | 0.83007 | 0.9657 | 0.9501
02/17 07:00:00 | 2 | 17 | 7 | (OT)USA_ID_Boise-AP-Gowen-Field-ANGB.726810_AMY_2024EPW | 30.92 | 70.0615 | 72.3649 | 4808.2721 | 1607.6595 | 93.7413 | 72.0772 | 0.55739 | 2843.8679 | 2843.8679 | 1.4333 | 0.82415 | 0.96445 | 0.94829
02/17 08:00:00 | 2 | 17 | 8 | (OT)USA_ID_Boise-AP-Gowen-Field-ANGB.726810_AMY_2024EPW | 30.92 | 70.0549 | 77.3713 | 5036.8562 | 1712.6987 | 91.3018 | 77.7174 | 0.49691 | 2922.7707 | 2922.7707 | 1.55 | 0.82412 | 0.96446 | 0.94831
02/17 09:00:00 | 2 | 17 | 9 | (OT)USA_ID_Boise-AP-Gowen-Field-ANGB.726810_AMY_2024EPW | 29.897 | 70.0625 | 75.6335 | 4768.3993 | 1650.8952 | 82.6687 | 86.5815 | 0.52018 | 2670.7839 | 2670.7839 | 1.4667 | 0.81273 | 0.96179 | 0.94468
02/17 10:00:00 | 2 | 17 | 10 | (OT)USA_ID_Boise-AP-Gowen-Field-ANGB.726810_AMY_2024EPW | 29.498 | 70.0652 | 72.826 | 4869.5217 | 1668.1627 | 58.7326 | 79.4954 | 0.52939 | 2682.8835 | 2682.8835 | 1.4667 | 0.80796 | 0.96089 | 0.94327
02/17 11:00:00 | 2 | 17 | 11 | (OT)USA_ID_Boise-AP-Gowen-Field-ANGB.726810_AMY_2024EPW | 31.601 | 70.0538 | 74.4552 | 5288.427 | 1773.5589 | 42.2917 | 72.6021 | 0.55929 | 2807.8998 | 2807.8998 | 1.5 | 0.83155 | 0.96625 | 0.95069
02/17 12:00:00 | 2 | 17 | 12 | (OT)USA_ID_Boise-AP-Gowen-Field-ANGB.726810_AMY_2024EPW | 34.568 | 70.0571 | 74.4614 | 5153.6044 | 1721.929 | 45.9047 | 85.9605 | 0.48618 | 2621.8587 | 2621.8587 | 1.4667 | 0.86489 | 0.97363 | 0.96106
02/17 13:00:00 | 2 | 17 | 13 | (OT)USA_ID_Boise-AP-Gowen-Field-ANGB.726810_AMY_2024EPW | 36.983 | 70.0518 | 72.1225 | 5107.6504 | 1664.482 | 46.6466 | 85.0212 | 0.46759 | 2628.3951 | 2628.3951 | 1.45 | 0.89232 | 0.97984 | 0.96966
02/17 14:00:00 | 2 | 17 | 14 | (OT)USA_ID_Boise-AP-Gowen-Field-ANGB.726810_AMY_2024EPW | 40.079 | 70.0487 | 71.5474 | 5385.5301 | 1680.1106 | 35.9176 | 84.7593 | 0.47572 | 2516.4631 | 2516.4631 | 1.4333 | 0.92712 | 0.98774 | 0.98064
02/17 15:00:00 | 2 | 17 | 15 | (OT)USA_ID_Boise-AP-Gowen-Field-ANGB.726810_AMY_2024EPW | 43.103 | 70.0438 | 66.3837 | 6033.8349 | 1687.5728 | 0 | 85.1415 | 0.45546 | 2034.5233 | 2034.5233 | 1.3667 | 0.96181 | 0.99563 | 0.99163
02/17 16:00:00 | 2 | 17 | 16 | (OT)USA_ID_Boise-AP-Gowen-Field-ANGB.726810_AMY_2024EPW | 44.525 | 70.0505 | 60.8753 | 5749.022 | 1617.4066 | 0 | 90.6349 | 0.42871 | 1898.7113 | 1898.7113 | 1.35 | 0.97798 | 0.99934 | 0.9968
02/17 17:00:00 | 2 | 17 | 17 | (OT)USA_ID_Boise-AP-Gowen-Field-ANGB.726810_AMY_2024EPW | 45.983 | 70.0581 | 38.7487 | 4568.4091 | 1250.844 | 0 | 106.6667 | 0.33023 | 1084.5993 | 1084.5993 | 1.0833 | 0.99434 | 1.0036 | 1.002
02/17 18:00:00 | 2 | 17 | 18 | (OT)USA_ID_Boise-AP-Gowen-Field-ANGB.726810_AMY_2024EPW | 46.475 | 70.085 | 35.5893 | 4177.7339 | 1066.4543 | 0 | 106.0457 | 0.41795 | 1238.6246 | 1238.6246 | 0.91667 | 1.0009 | 1.0048 | 1.0042
02/17 19:00:00 | 2 | 17 | 19 | (OT)USA_ID_Boise-AP-Gowen-Field-ANGB.726810_AMY_2024EPW | 44.459 | 70.0811 | 33.2782 | 4025.7362 | 1047.5323 | 0 | 110.0501 | 0.33706 | 1097.1258 | 1097.1258 | 0.91667 | 0.97881 | 0.99995 | 0.99722
02/17 20:00:00 | 2 | 17 | 20 | (OT)USA_ID_Boise-AP-Gowen-Field-ANGB.726810_AMY_2024EPW | 42.515 | 70.0865 | 35.8123 | 4100.3212 | 1094.2502 | 0 | 105.8817 | 0.39221 | 1266.3423 | 1266.3423 | 0.95 | 0.95606 | 0.99465 | 0.99004
02/17 21:00:00 | 2 | 17 | 21 | (OT)USA_ID_Boise-AP-Gowen-Field-ANGB.726810_AMY_2024EPW | 42.08 | 70.1451 | 25.7672 | 2325.1691 | 660.7384 | 0 | 150.4961 | 0.24752 | 1113.9414 | 1113.9414 | 0.63333 | 0.95096 | 0.9934 | 0.98849
02/17 22:00:00 | 2 | 17 | 22 | (OT)USA_ID_Boise-AP-Gowen-Field-ANGB.726810_AMY_2024EPW | 40.964 | 70.1295 | 30.5436 | 2547.6334 | 749.6295 | 33.8416 | 133.6876 | 0.33156 | 1491.2811 | 1491.2811 | 0.73333 | 0.93888 | 0.99066 | 0.98468
02/17 23:00:00 | 2 | 17 | 23 | (OT)USA_ID_Boise-AP-Gowen-Field-ANGB.726810_AMY_2024EPW | 38.897 | 70.105 | 33.0505 | 2910.4605 | 881.91 | 77.8911 | 111.8205 | 0.3179 | 1503.2206 | 1503.2206 | 0.93333 | 0.91537 | 0.98541 | 0.97721
02/17 24:00:00 | 2 | 17 | 24 | (OT)USA_ID_Boise-AP-Gowen-Field-ANGB.726810_AMY_2024EPW | 37.94 | 70.1024 | 35.6216 | 2997.5194 | 919.7659 | 81.8828 | 106.8061 | 0.40595 | 1721.197 | 1721.197 | 0.93333 | 0.90384 | 0.98266 | 0.97351
02/18 01:00:00 | 2 | 18 | 1 | (OT)USA_ID_Boise-AP-Gowen-Field-ANGB.726810_AMY_2024EPW | 37.94 | 70.1141 | 30.9701 | 2590.4209 | 790.2323 | 77.6478 | 117.5694 | 0.33348 | 1520.9806 | 1520.9806 | 0.83333 | 0.90383 | 0.98265 | 0.9735
02/18 02:00:00 | 2 | 18 | 2 | (OT)USA_ID_Boise-AP-Gowen-Field-ANGB.726810_AMY_2024EPW | 37.94 | 70.0869 | 42.1044 | 3537.9405 | 1118.2671 | 109.9357 | 96.6746 | 0.47731 | 1749.9018 | 1749.9018 | 1.0667 | 0.90374 | 0.98264 | 0.97342
02/18 03:00:00 | 2 | 18 | 3 | (OT)USA_ID_Boise-AP-Gowen-Field-ANGB.726810_AMY_2024EPW | 38.963 | 70.0835 | 43.912 | 3409.9382 | 1088.2749 | 109.0388 | 107.6742 | 0.34744 | 1535.4057 | 1535.4057 | 1.1167 | 0.91468 | 0.9852 | 0.97689
02/18 04:00:00 | 2 | 18 | 4 | (OT)USA_ID_Boise-AP-Gowen-Field-ANGB.726810_AMY_2024EPW | 37.874 | 70.0457 | 85.2342 | 5180.0186 | 1706.1527 | 165.4815 | 77.6033 | 0.47306 | 2979.2847 | 2979.2847 | 1.6833 | 0.90345 | 0.98244 | 0.97324
02/18 05:00:00 | 2 | 18 | 5 | (OT)USA_ID_Boise-AP-Gowen-Field-ANGB.726810_AMY_2024EPW | 34.937 | 70.0546 | 77.439 | 4796.8657 | 1600.0401 | 143.9965 | 82.6806 | 0.49961 | 3070.7148 | 3070.7148 | 1.5167 | 0.86989 | 0.9748 | 0.96269
02/18 06:00:00 | 2 | 18 | 6 | (OT)USA_ID_Boise-AP-Gowen-Field-ANGB.726810_AMY_2024EPW | 34.538 | 70.0528 | 63.0046 | 4157.3358 | 1388.3314 | 113.1829 | 97.9024 | 0.40592 | 2004.5527 | 2004.5527 | 1.35 | 0.86474 | 0.97383 | 0.96114
02/18 07:00:00 | 2 | 18 | 7 | (OT)USA_ID_Boise-AP-Gowen-Field-ANGB.726810_AMY_2024EPW | 34.502 | 70.0598 | 63.5885 | 4246.2235 | 1423.0046 | 105.4209 | 99.2245 | 0.39285 | 1851.4167 | 1851.4167 | 1.3667 | 0.8649 | 0.97405 | 0.96117
02/18 08:00:00 | 2 | 18 | 8 | (OT)USA_ID_Boise-AP-Gowen-Field-ANGB.726810_AMY_2024EPW | 33.515 | 70.0584 | 68.6704 | 4307.1586 | 1444.8458 | 104.3838 | 96.3145 | 0.38731 | 2302.1732 | 2302.1732 | 1.4 | 0.85361 | 0.9713 | 0.95762
02/18 09:00:00 | 2 | 18 | 9 | (OT)USA_ID_Boise-AP-Gowen-Field-ANGB.726810_AMY_2024EPW | 33.545 | 70.0687 | 68.4348 | 4381.5943 | 1473.7141 | 106.1802 | 94.1428 | 0.41964 | 2669.1952 | 2669.1952 | 1.4167 | 0.85351 | 0.97116 | 0.95755
02/18 10:00:00 | 2 | 18 | 10 | (OT)USA_ID_Boise-AP-Gowen-Field-ANGB.726810_AMY_2024EPW | 34.538 | 70.0586 | 66.5282 | 4519.7342 | 1498.8238 | 92.5659 | 88.9504 | 0.43752 | 2738.3926 | 2738.3926 | 1.4167 | 0.86475 | 0.97366 | 0.96106
02/18 11:00:00 | 2 | 18 | 11 | (OT)USA_ID_Boise-AP-Gowen-Field-ANGB.726810_AMY_2024EPW | 35.06 | 70.0579 | 64.9587 | 4616.2968 | 1521.3839 | 62.7453 | 89.6 | 0.41321 | 2635.7898 | 2635.7898 | 1.4167 | 0.87086 | 0.97506 | 0.963
02/18 12:00:00 | 2 | 18 | 12 | (OT)USA_ID_Boise-AP-Gowen-Field-ANGB.726810_AMY_2024EPW | 35.525 | 70.0595 | 62.1569 | 4604.074 | 1502.6133 | 34.9482 | 91.4325 | 0.38821 | 2543.4298 | 2543.4298 | 1.3833 | 0.87602 | 0.97628 | 0.96469
02/18 13:00:00 | 2 | 18 | 13 | (OT)USA_ID_Boise-AP-Gowen-Field-ANGB.726810_AMY_2024EPW | 36.983 | 70.0559 | 61.647 | 4664.7585 | 1527.569 | 10.8874 | 98.2281 | 0.43076 | 2036.4955 | 2036.4955 | 1.3 | 0.89227 | 0.98003 | 0.96986
02/18 14:00:00 | 2 | 18 | 14 | (OT)USA_ID_Boise-AP-Gowen-Field-ANGB.726810_AMY_2024EPW | 38.963 | 70.056 | 60.2879 | 4700.6707 | 1523.9612 | 0.15472 | 99.5697 | 0.4189 | 1991.0895 | 1991.0895 | 1.3 | 0.91468 | 0.98509 | 0.9769
02/18 15:00:00 | 2 | 18 | 15 | (OT)USA_ID_Boise-AP-Gowen-Field-ANGB.726810_AMY_2024EPW | 39.92 | 70.0561 | 60.0209 | 4694.382 | 1514.5655 | 0.057562 | 100.3847 | 0.41401 | 1982.8472 | 1982.8472 | 1.3 | 0.92594 | 0.98762 | 0.98042
02/18 16:00:00 | 2 | 18 | 16 | (OT)USA_ID_Boise-AP-Gowen-Field-ANGB.726810_AMY_2024EPW | 41.501 | 70.0658 | 43.9765 | 4454.0881 | 1289.2762 | 0.01855 | 102.6211 | 0.33648 | 1446.6889 | 1446.6889 | 1.15 | 0.94325 | 0.99167 | 0.98589
02/18 17:00:00 | 2 | 18 | 17 | (OT)USA_ID_Boise-AP-Gowen-Field-ANGB.726810_AMY_2024EPW | 42.98 | 70.1107 | 28.1402 | 2963.6875 | 799.3305 | 0 | 129.8206 | 0.3509 | 1104.0588 | 1104.0588 | 0.73333 | 0.96096 | 0.99552 | 0.9915
02/18 18:00:00 | 2 | 18 | 18 | (OT)USA_ID_Boise-AP-Gowen-Field-ANGB.726810_AMY_2024EPW | 43.538 | 70.1645 | 25.7162 | 2357.013 | 654.8244 | 0 | 151.0392 | 0.22872 | 1101.8766 | 1101.8766 | 0.6 | 0.96709 | 0.9971 | 0.99359
02/18 19:00:00 | 2 | 18 | 19 | (OT)USA_ID_Boise-AP-Gowen-Field-ANGB.726810_AMY_2024EPW | 43.502 | 70.0964 | 23.5857 | 2285.9514 | 635.4781 | 0 | 152.4946 | 0.21915 | 946.3185 | 946.3185 | 0.55 | 0.96757 | 0.99737 | 0.99386
02/18 20:00:00 | 2 | 18 | 20 | (OT)USA_ID_Boise-AP-Gowen-Field-ANGB.726810_AMY_2024EPW | 41.399 | 70.1529 | 25.6585 | 2184.0232 | 640.8908 | 1.8536 | 151.4364 | 0.24282 | 1207.1925 | 1207.1925 | 0.6 | 0.94423 | 0.99188 | 0.98637
02/18 21:00:00 | 2 | 18 | 21 | (OT)USA_ID_Boise-AP-Gowen-Field-ANGB.726810_AMY_2024EPW | 39.455 | 70.1289 | 30.3944 | 2432.5829 | 755.729 | 13.0434 | 137.7329 | 0.25858 | 1553.7504 | 1553.7504 | 0.73333 | 0.92148 | 0.98687 | 0.97921
02/18 22:00:00 | 2 | 18 | 22 | (OT)USA_ID_Boise-AP-Gowen-Field-ANGB.726810_AMY_2024EPW | 37.997 | 70.1342 | 25.9018 | 1931.4699 | 621.6589 | 12.8142 | 150.7126 | 0.2368 | 1376.6362 | 1376.6362 | 0.61667 | 0.90541 | 0.98316 | 0.97417
02/18 23:00:00 | 2 | 18 | 23 | (OT)USA_ID_Boise-AP-Gowen-Field-ANGB.726810_AMY_2024EPW | 37.04 | 70.1186 | 23.1003 | 1809.6317 | 582.367 | 15.6853 | 148.5407 | 0.2573 | 1195.1099 | 1195.1099 | 0.63333 | 0.89383 | 0.98049 | 0.97054
02/18 24:00:00 | 2 | 18 | 24 | (OT)USA_ID_Boise-AP-Gowen-Field-ANGB.726810_AMY_2024EPW | 37.505 | 70.1268 | 32.2164 | 2719.4311 | 834.1363 | 36.7082 | 119.0274 | 0.40486 | 1624.1317 | 1624.1317 | 0.76667 | 0.89876 | 0.9815 | 0.97199
02/19 01:00:00 | 2 | 19 | 1 | (OT)USA_ID_Boise-AP-Gowen-Field-ANGB.726810_AMY_2024EPW | 37.475 | 70.0678 | 47.2871 | 3841.7153 | 1226.8192 | 71.3588 | 101.2596 | 0.31548 | 1457.1203 | 1457.1203 | 1.2333 | 0.89874 | 0.98176 | 0.97196
02/19 02:00:00 | 2 | 19 | 2 | (OT)USA_ID_Boise-AP-Gowen-Field-ANGB.726810_AMY_2024EPW | 38.063 | 70.0533 | 69.0026 | 4501.9233 | 1489.0076 | 97.7926 | 99.7699 | 0.45001 | 1806.6056 | 1806.6056 | 1.35 | 0.90442 | 0.9829 | 0.97362
02/19 03:00:00 | 2 | 19 | 3 | (OT)USA_ID_Boise-AP-Gowen-Field-ANGB.726810_AMY_2024EPW | 37.997 | 70.0926 | 43.5684 | 3601.1549 | 1141.3412 | 82.6938 | 102.2327 | 0.39573 | 1693.5089 | 1693.5089 | 1.1 | 0.90487 | 0.98293 | 0.97376
02/19 04:00:00 | 2 | 19 | 4 | (OT)USA_ID_Boise-AP-Gowen-Field-ANGB.726810_AMY_2024EPW | 35.459 | 70.0647 | 48.4152 | 3855.7129 | 1260.9334 | 83.2973 | 100.3998 | 0.32067 | 1485.5801 | 1485.5801 | 1.2667 | 0.87643 | 0.97663 | 0.96487
02/19 05:00:00 | 2 | 19 | 5 | (OT)USA_ID_Boise-AP-Gowen-Field-ANGB.726810_AMY_2024EPW | 35.003 | 70.059 | 75.8964 | 4887.1365 | 1640.9717 | 103.896 | 88.5986 | 0.46283 | 2725.2996 | 2725.2996 | 1.5 | 0.86994 | 0.97491 | 0.96275
02/19 06:00:00 | 2 | 19 | 6 | (OT)USA_ID_Boise-AP-Gowen-Field-ANGB.726810_AMY_2024EPW | 35.96 | 70.0501 | 80.3443 | 5211.2017 | 1708.665 | 115.9625 | 74.9948 | 0.52257 | 2943.1271 | 2943.1271 | 1.5667 | 0.88128 | 0.97743 | 0.96634
02/19 07:00:00 | 2 | 19 | 7 | (OT)USA_ID_Boise-AP-Gowen-Field-ANGB.726810_AMY_2024EPW | 35.495 | 70.053 | 79.0668 | 5170.9625 | 1704.4071 | 107.1414 | 76.4815 | 0.50669 | 2875.0244 | 2875.0244 | 1.5667 | 0.87611 | 0.97626 | 0.96471
02/19 08:00:00 | 2 | 19 | 8 | (OT)USA_ID_Boise-AP-Gowen-Field-ANGB.726810_AMY_2024EPW | 34.502 | 70.0546 | 77.2276 | 5002.3892 | 1665.7375 | 100.6553 | 79.7416 | 0.54639 | 2837.6172 | 2837.6172 | 1.4833 | 0.86493 | 0.97373 | 0.96123
02/19 09:00:00 | 2 | 19 | 9 | (OT)USA_ID_Boise-AP-Gowen-Field-ANGB.726810_AMY_2024EPW | 33.98 | 70.0589 | 70.974 | 4748.5245 | 1582.9333 | 94.5696 | 84.9527 | 0.44762 | 2743.2574 | 2743.2574 | 1.4833 | 0.85877 | 0.97238 | 0.95927
02/19 10:00:00 | 2 | 19 | 10 | (OT)USA_ID_Boise-AP-Gowen-Field-ANGB.726810_AMY_2024EPW | 34.538 | 70.0477 | 65.8528 | 4471.1917 | 1482.6244 | 74.9951 | 93.5158 | 0.39717 | 2337.2108 | 2337.2108 | 1.4 | 0.86484 | 0.97388 | 0.96121
02/19 11:00:00 | 2 | 19 | 11 | (OT)USA_ID_Boise-AP-Gowen-Field-ANGB.726810_AMY_2024EPW | 35.525 | 70.0582 | 62.2934 | 4519.4058 | 1493.295 | 44.5801 | 96.8558 | 0.36837 | 2141.9023 | 2141.9023 | 1.3833 | 0.876 | 0.97641 | 0.96476
02/19 12:00:00 | 2 | 19 | 12 | (OT)USA_ID_Boise-AP-Gowen-Field-ANGB.726810_AMY_2024EPW | 38.006 | 70.0609 | 58.8558 | 4656.3597 | 1524.0288 | 23.3291 | 100 | 0.35116 | 1561.8472 | 1561.8472 | 1.3667 | 0.9033 | 0.98285 | 0.97333
02/19 13:00:00 | 2 | 19 | 13 | (OT)USA_ID_Boise-AP-Gowen-Field-ANGB.726810_AMY_2024EPW | 41.501 | 70.0426 | 53.1246 | 4910.2883 | 1466.4091 | 7.1002 | 101.0221 | 0.33104 | 1538.0226 | 1538.0226 | 1.3167 | 0.94325 | 0.99178 | 0.98594
02/19 14:00:00 | 2 | 19 | 14 | (OT)USA_ID_Boise-AP-Gowen-Field-ANGB.726810_AMY_2024EPW | 45.584 | 70.0579 | 60.2247 | 5610.9701 | 1558.5306 | 0 | 94.3538 | 0.42167 | 1873.2706 | 1873.2706 | 1.3 | 0.98799 | 1.0016 | 0.99991
02/19 15:00:00 | 2 | 19 | 15 | (OT)USA_ID_Boise-AP-Gowen-Field-ANGB.726810_AMY_2024EPW | 47.462 | 70.0392 | 70.9906 | 6466.7102 | 1785.3671 | 0 | 83.3333 | 0.4158 | 1948.5886 | 1948.5886 | 1.5 | 1.0061 | 1.0056 | 1.0055
02/19 16:00:00 | 2 | 19 | 16 | (OT)USA_ID_Boise-AP-Gowen-Field-ANGB.726810_AMY_2024EPW | 46.94 | 70.0372 | 75.5118 | 6709.2074 | 1890.0764 | 0 | 81.7331 | 0.47142 | 1946.6036 | 1946.6036 | 1.5333 | 1.0056 | 1.0055 | 1.0054
02/19 17:00:00 | 2 | 19 | 17 | (OT)USA_ID_Boise-AP-Gowen-Field-ANGB.726810_AMY_2024EPW | 47.498 | 70.0493 | 71.6258 | 6302.9319 | 1756.6338 | 0 | 86.0941 | 0.51926 | 1862.007 | 1862.007 | 1.4 | 1.0062 | 1.0057 | 1.0056
02/19 18:00:00 | 2 | 19 | 18 | (OT)USA_ID_Boise-AP-Gowen-Field-ANGB.726810_AMY_2024EPW | 48.485 | 70.0469 | 61.674 | 5964.9452 | 1617.4656 | 0 | 86.2184 | 0.45547 | 1865.5052 | 1865.5052 | 1.35 | 1.0063 | 1.0059 | 1.0058
02/19 19:00:00 | 2 | 19 | 19 | (OT)USA_ID_Boise-AP-Gowen-Field-ANGB.726810_AMY_2024EPW | 47.897 | 70.0553 | 45.3829 | 4981.9996 | 1361.131 | 0 | 101.2158 | 0.31158 | 1302.3987 | 1302.3987 | 1.2333 | 1.0065 | 1.0064 | 1.006
02/19 20:00:00 | 2 | 19 | 20 | (OT)USA_ID_Boise-AP-Gowen-Field-ANGB.726810_AMY_2024EPW | 45.452 | 70.0643 | 36.5262 | 4405.179 | 1175.9521 | 0 | 106.6667 | 0.30689 | 1089.0286 | 1089.0286 | 1.05 | 0.98996 | 1.0027 | 1.0007
02/19 21:00:00 | 2 | 19 | 21 | (OT)USA_ID_Boise-AP-Gowen-Field-ANGB.726810_AMY_2024EPW | 43.502 | 70.0868 | 35.0978 | 4097.5125 | 1065.3547 | 0 | 104.8081 | 0.42252 | 1258.1784 | 1258.1784 | 0.9 | 0.96728 | 0.99708 | 0.99355
02/19 22:00:00 | 2 | 19 | 22 | (OT)USA_ID_Boise-AP-Gowen-Field-ANGB.726810_AMY_2024EPW | 42.515 | 70.0785 | 42.5937 | 4525.7209 | 1248.8463 | 0 | 104.2126 | 0.40722 | 1348.8196 | 1348.8196 | 1.0333 | 0.95603 | 0.99469 | 0.99004
02/19 23:00:00 | 2 | 19 | 23 | (OT)USA_ID_Boise-AP-Gowen-Field-ANGB.726810_AMY_2024EPW | 40.964 | 70.0457 | 72.4897 | 5455.8106 | 1673.4997 | 69.0269 | 84.7962 | 0.49129 | 2610.4082 | 2610.4082 | 1.45 | 0.93829 | 0.99042 | 0.98433
02/19 24:00:00 | 2 | 19 | 24 | (OT)USA_ID_Boise-AP-Gowen-Field-ANGB.726810_AMY_2024EPW | 41.036 | 70.0492 | 67.6243 | 5292.1293 | 1600.2676 | 55.7127 | 87.7661 | 0.47904 | 2476.0351 | 2476.0351 | 1.3833 | 0.9384 | 0.99039 | 0.98433
02/20 01:00:00 | 2 | 20 | 1 | (OT)USA_ID_Boise-AP-Gowen-Field-ANGB.726810_AMY_2024EPW | 43.103 | 70.0587 | 46.4692 | 4675.6374 | 1330.1767 | 0 | 108.1721 | 0.31897 | 1414.0601 | 1414.0601 | 1.1667 | 0.96171 | 0.99595 | 0.99179
02/20 02:00:00 | 2 | 20 | 2 | (OT)USA_ID_Boise-AP-Gowen-Field-ANGB.726810_AMY_2024EPW | 43.502 | 70.053 | 54.2295 | 5314.9222 | 1513.2566 | 0 | 97.5216 | 0.38789 | 1661.1866 | 1661.1866 | 1.2833 | 0.96694 | 0.99707 | 0.99336
02/20 03:00:00 | 2 | 20 | 3 | (OT)USA_ID_Boise-AP-Gowen-Field-ANGB.726810_AMY_2024EPW | 42.515 | 70.044 | 65.1334 | 5976.3342 | 1676.9234 | 0 | 85.2031 | 0.44743 | 2038.6777 | 2038.6777 | 1.3667 | 0.95558 | 0.99427 | 0.98971
02/20 04:00:00 | 2 | 20 | 4 | (OT)USA_ID_Boise-AP-Gowen-Field-ANGB.726810_AMY_2024EPW | 43.103 | 70.0529 | 53.8345 | 5238.4481 | 1480.019 | 0 | 97.1181 | 0.40858 | 1662.3912 | 1662.3912 | 1.2333 | 0.9617 | 0.9958 | 0.99167
02/20 05:00:00 | 2 | 20 | 5 | (OT)USA_ID_Boise-AP-Gowen-Field-ANGB.726810_AMY_2024EPW | 44.06 | 70.0561 | 52.5895 | 5167.3215 | 1466.2753 | 0 | 100.3683 | 0.35439 | 1643.3199 | 1643.3199 | 1.2833 | 0.97299 | 0.99844 | 0.99526
02/20 06:00:00 | 2 | 20 | 6 | (OT)USA_ID_Boise-AP-Gowen-Field-ANGB.726810_AMY_2024EPW | 44.525 | 70.055 | 51.9348 | 5015.868 | 1414.3231 | 0 | 102.8839 | 0.38123 | 1629.5605 | 1629.5605 | 1.2167 | 0.97801 | 0.99949 | 0.99681
02/20 07:00:00 | 2 | 20 | 7 | (OT)USA_ID_Boise-AP-Gowen-Field-ANGB.726810_AMY_2024EPW | 44.495 | 70.058 | 42.9122 | 4984.4888 | 1356.45 | 0 | 95.2862 | 0.33572 | 1254.902 | 1254.902 | 1.2167 | 0.97826 | 0.99966 | 0.99691
02/20 08:00:00 | 2 | 20 | 8 | (OT)USA_ID_Boise-AP-Gowen-Field-ANGB.726810_AMY_2024EPW | 44.525 | 70.0612 | 45.3535 | 4729.4026 | 1297.2197 | 0 | 104.123 | 0.36691 | 1424.1886 | 1424.1886 | 1.1167 | 0.97812 | 0.99953 | 0.99689
02/20 09:00:00 | 2 | 20 | 9 | (OT)USA_ID_Boise-AP-Gowen-Field-ANGB.726810_AMY_2024EPW | 45.518 | 70.0607 | 51.1515 | 5052.6763 | 1399.9307 | 0 | 101.5259 | 0.40684 | 1636.8971 | 1636.8971 | 1.1667 | 0.98923 | 1.002 | 1.0003
02/20 10:00:00 | 2 | 20 | 10 | (OT)USA_ID_Boise-AP-Gowen-Field-ANGB.726810_AMY_2024EPW | 45.017 | 70.0556 | 44.9633 | 4933.3402 | 1357.4241 | 0 | 99.787 | 0.35286 | 1328.8793 | 1328.8793 | 1.2 | 0.98439 | 1.0011 | 0.99885
02/20 11:00:00 | 2 | 20 | 11 | (OT)USA_ID_Boise-AP-Gowen-Field-ANGB.726810_AMY_2024EPW | 44.525 | 70.0539 | 51.4981 | 5302.7512 | 1488.3717 | 0 | 95.9035 | 0.37524 | 1575.999 | 1575.999 | 1.2833 | 0.97811 | 0.99963 | 0.9969
02/20 12:00:00 | 2 | 20 | 12 | (OT)USA_ID_Boise-AP-Gowen-Field-ANGB.726810_AMY_2024EPW | 46.541 | 70.0815 | 31.9191 | 3964.7048 | 985.1358 | 0 | 110.1533 | 0.34378 | 1086.4621 | 1086.4621 | 0.86667 | 0.9986 | 1.0041 | 1.0033
02/20 13:00:00 | 2 | 20 | 13 | (OT)USA_ID_Boise-AP-Gowen-Field-ANGB.726810_AMY_2024EPW | 49.043 | 70.0953 | 33.1648 | 3838.1636 | 954.4605 | 0 | 109.6867 | 0.44479 | 1236.2752 | 1236.2752 | 0.8 | 1.0064 | 1.0057 | 1.0057
02/20 14:00:00 | 2 | 20 | 14 | (OT)USA_ID_Boise-AP-Gowen-Field-ANGB.726810_AMY_2024EPW | 51.581 | 70.1342 | 26.892 | 2671.4783 | 712.6456 | 0 | 0 | 0.27965 | 1083.0373 | 1083.0373 | 0.7 | 1.0063 | 1.0057 | 1.0056
02/20 15:00:00 | 2 | 20 | 15 | (OT)USA_ID_Boise-AP-Gowen-Field-ANGB.726810_AMY_2024EPW | 54.548 | 70.1093 | 30.6934 | 3108.0848 | 812.8412 | 0 | 0 | 0.32003 | 1229.7679 | 1229.7679 | 0.7 | 1.0063 | 1.0056 | 1.0056
02/20 16:00:00 | 2 | 20 | 16 | (OT)USA_ID_Boise-AP-Gowen-Field-ANGB.726810_AMY_2024EPW | 56.963 | 70.1174 | 26.658 | 2682.2909 | 701.8462 | 0 | 0 | 0.28632 | 1073.5841 | 1073.5841 | 0.58333 | 1.0063 | 1.0056 | 1.0056
02/20 17:00:00 | 2 | 20 | 17 | (OT)USA_ID_Boise-AP-Gowen-Field-ANGB.726810_AMY_2024EPW | 58.478 | 70.1272 | 22.082 | 2092.6636 | 557.2678 | 0 | 0 | 0.21198 | 923.7488 | 923.7488 | 0.46667 | 1.0064 | 1.0057 | 1.0057
02/20 18:00:00 | 2 | 20 | 18 | (OT)USA_ID_Boise-AP-Gowen-Field-ANGB.726810_AMY_2024EPW | 57.419 | 70.1504 | 18.5129 | 1762.7832 | 469.7383 | 0 | 0 | 0.1815 | 776.87 | 776.87 | 0.4 | 1.0067 | 1.006 | 1.006
02/20 19:00:00 | 2 | 20 | 19 | (OT)USA_ID_Boise-AP-Gowen-Field-ANGB.726810_AMY_2024EPW | 53.894 | 70.1503 | 15.0366 | 1472.5474 | 387.6713 | 0 | 0 | 0.13857 | 622.8584 | 622.8584 | 0.33333 | 1.0068 | 1.0062 | 1.0062
02/20 20:00:00 | 2 | 20 | 20 | (OT)USA_ID_Boise-AP-Gowen-Field-ANGB.726810_AMY_2024EPW | 49.934 | 70.1151 | 23.9128 | 2611.6293 | 657.588 | 0 | 73.8525 | 0.22584 | 933.6258 | 933.6258 | 0.56667 | 1.0068 | 1.0062 | 1.0062
02/20 21:00:00 | 2 | 20 | 21 | (OT)USA_ID_Boise-AP-Gowen-Field-ANGB.726810_AMY_2024EPW | 45.974 | 70.1589 | 18.6676 | 1763.6026 | 478.1836 | 0 | 163.9198 | 0.17105 | 781.6819 | 781.6819 | 0.41667 | 0.99565 | 1.0036 | 1.0026
02/20 22:00:00 | 2 | 20 | 22 | (OT)USA_ID_Boise-AP-Gowen-Field-ANGB.726810_AMY_2024EPW | 43.037 | 70.1461 | 22.4658 | 2127.9548 | 586.8087 | 0 | 154.2601 | 0.2287 | 953.7818 | 953.7818 | 0.5 | 0.96307 | 0.99625 | 0.99239
02/20 23:00:00 | 2 | 20 | 23 | (OT)USA_ID_Boise-AP-Gowen-Field-ANGB.726810_AMY_2024EPW | 42.545 | 70.1032 | 23.0152 | 2271.7355 | 618.9671 | 0 | 150.6383 | 0.23589 | 950.7616 | 950.7616 | 0.53333 | 0.95594 | 0.9946 | 0.99009
02/20 24:00:00 | 2 | 20 | 24 | (OT)USA_ID_Boise-AP-Gowen-Field-ANGB.726810_AMY_2024EPW | 40.934 | 70.1358 | 30.2642 | 2491.6391 | 736.4611 | 25.3994 | 140.8895 | 0.2656 | 1477.8478 | 1477.8478 | 0.7 | 0.93903 | 0.99069 | 0.98465
02/21 01:00:00 | 2 | 21 | 1 | (OT)USA_ID_Boise-AP-Gowen-Field-ANGB.726810_AMY_2024EPW | 38.462 | 70.118 | 30.8446 | 2042.4307 | 662.1329 | 43.8914 | 147.1938 | 0.25979 | 1476.726 | 1476.726 | 0.66667 | 0.91039 | 0.98421 | 0.97572
02/21 02:00:00 | 2 | 21 | 2 | (OT)USA_ID_Boise-AP-Gowen-Field-ANGB.726810_AMY_2024EPW | 36.917 | 70.1241 | 28.0536 | 2241.1339 | 701.2417 | 46.632 | 130.102 | 0.34949 | 1473.4754 | 1473.4754 | 0.7 | 0.89286 | 0.9801 | 0.97007
02/21 03:00:00 | 2 | 21 | 3 | (OT)USA_ID_Boise-AP-Gowen-Field-ANGB.726810_AMY_2024EPW | 35.96 | 70.0888 | 39.562 | 3580.7116 | 1127.9548 | 61.8581 | 97.5158 | 0.39934 | 1668.4199 | 1668.4199 | 1.0833 | 0.88138 | 0.97767 | 0.96644
02/21 04:00:00 | 2 | 21 | 4 | (OT)USA_ID_Boise-AP-Gowen-Field-ANGB.726810_AMY_2024EPW | 35.495 | 70.0691 | 47.7302 | 3908.1458 | 1288.3065 | 50.4646 | 106.6667 | 0.25244 | 1437.4266 | 1437.4266 | 1.2833 | 0.87626 | 0.97684 | 0.96488
02/21 05:00:00 | 2 | 21 | 5 | (OT)USA_ID_Boise-AP-Gowen-Field-ANGB.726810_AMY_2024EPW | 35.06 | 70.056 | 59.2441 | 4700.6015 | 1559.0954 | 41.4393 | 93.3333 | 0.33204 | 1611.048 | 1611.048 | 1.4667 | 0.87102 | 0.97558 | 0.9632
02/21 06:00:00 | 2 | 21 | 6 | (OT)USA_ID_Boise-AP-Gowen-Field-ANGB.726810_AMY_2024EPW | 36.083 | 70.0639 | 49.2136 | 4001.0017 | 1311.3081 | 40.8408 | 106.6667 | 0.25763 | 1414.4277 | 1414.4277 | 1.2833 | 0.88204 | 0.97811 | 0.96665
02/21 07:00:00 | 2 | 21 | 7 | (OT)USA_ID_Boise-AP-Gowen-Field-ANGB.726810_AMY_2024EPW | 36.482 | 70.0606 | 55.9905 | 4530.0094 | 1484.3457 | 57.3316 | 93.3333 | 0.30114 | 1632.0863 | 1632.0863 | 1.4667 | 0.88739 | 0.97926 | 0.96833
02/21 08:00:00 | 2 | 21 | 8 | (OT)USA_ID_Boise-AP-Gowen-Field-ANGB.726810_AMY_2024EPW | 36.518 | 70.0655 | 49.4448 | 3947.513 | 1291.3435 | 53.7645 | 106.6667 | 0.26224 | 1434.7841 | 1434.7841 | 1.2833 | 0.88721 | 0.97925 | 0.96826
02/21 09:00:00 | 2 | 21 | 9 | (OT)USA_ID_Boise-AP-Gowen-Field-ANGB.726810_AMY_2024EPW | 37.04 | 70.0661 | 51.5432 | 4284.761 | 1384.3677 | 67.4854 | 93.3333 | 0.23132 | 1651.1196 | 1651.1196 | 1.4667 | 0.89346 | 0.98067 | 0.97025
02/21 10:00:00 | 2 | 21 | 10 | (OT)USA_ID_Boise-AP-Gowen-Field-ANGB.726810_AMY_2024EPW | 37.505 | 70.0776 | 40.5849 | 3631.6824 | 1161.2317 | 46.0907 | 107.0091 | 0.25372 | 1421.5272 | 1421.5272 | 1.1667 | 0.89852 | 0.98145 | 0.97188
02/21 11:00:00 | 2 | 21 | 11 | (OT)USA_ID_Boise-AP-Gowen-Field-ANGB.726810_AMY_2024EPW | 39.521 | 70.0772 | 41.3567 | 4054.6977 | 1248.7875 | 20.9853 | 95.5074 | 0.46177 | 1552.0508 | 1552.0508 | 1.0667 | 0.92084 | 0.9865 | 0.97878
02/21 12:00:00 | 2 | 21 | 12 | (OT)USA_ID_Boise-AP-Gowen-Field-ANGB.726810_AMY_2024EPW | 42.581 | 70.0957 | 29.9719 | 3515.9179 | 907.2001 | 0 | 115.7875 | 0.36486 | 1106.7988 | 1106.7988 | 0.76667 | 0.9555 | 0.99428 | 0.98974
02/21 13:00:00 | 2 | 21 | 13 | (OT)USA_ID_Boise-AP-Gowen-Field-ANGB.726810_AMY_2024EPW | 46.106 | 70.1203 | 30.9403 | 3112.4278 | 832.3492 | 0 | 130.4241 | 0.34788 | 1244.1177 | 1244.1177 | 0.8 | 0.99381 | 1.0029 | 1.0018
02/21 14:00:00 | 2 | 21 | 14 | (OT)USA_ID_Boise-AP-Gowen-Field-ANGB.726810_AMY_2024EPW | 49.043 | 70.1347 | 26.3069 | 2562.5253 | 680.6675 | 0 | 139.1273 | 0.27103 | 1082.3798 | 1082.3798 | 0.66667 | 1.0064 | 1.0057 | 1.0057
02/21 15:00:00 | 2 | 21 | 15 | (OT)USA_ID_Boise-AP-Gowen-Field-ANGB.726810_AMY_2024EPW | 50.558 | 70.1073 | 30.8887 | 3185.7832 | 825.1453 | 0 | 0 | 0.34563 | 1233.0407 | 1233.0407 | 0.73333 | 1.0064 | 1.0057 | 1.0057
02/21 16:00:00 | 2 | 21 | 16 | (OT)USA_ID_Boise-AP-Gowen-Field-ANGB.726810_AMY_2024EPW | 51.08 | 70.1205 | 27.4097 | 2866.0279 | 741.6912 | 0 | 0 | 0.28583 | 1079.1853 | 1079.1853 | 0.66667 | 1.0064 | 1.0058 | 1.0058
02/21 17:00:00 | 2 | 21 | 17 | (OT)USA_ID_Boise-AP-Gowen-Field-ANGB.726810_AMY_2024EPW | 51.08 | 70.1169 | 29.6838 | 2822.5586 | 756.4446 | 0 | 0 | 0.29314 | 1233.0202 | 1233.0202 | 0.68333 | 1.0066 | 1.0059 | 1.0059
02/21 18:00:00 | 2 | 21 | 18 | (OT)USA_ID_Boise-AP-Gowen-Field-ANGB.726810_AMY_2024EPW | 51.08 | 70.1656 | 18.462 | 1747.7711 | 466.4901 | 0 | 0 | 0.17928 | 778.3016 | 778.3016 | 0.41667 | 1.0069 | 1.0062 | 1.0062
02/21 19:00:00 | 2 | 21 | 19 | (OT)USA_ID_Boise-AP-Gowen-Field-ANGB.726810_AMY_2024EPW | 50.522 | 70.1617 | 15.1748 | 1552.9848 | 395.9319 | 0 | 0 | 0.16107 | 624.1605 | 624.1605 | 0.31667 | 1.0071 | 1.0064 | 1.0064
02/21 20:00:00 | 2 | 21 | 20 | (OT)USA_ID_Boise-AP-Gowen-Field-ANGB.726810_AMY_2024EPW | 48.419 | 70.1041 | 24.556 | 2767.9684 | 691.7064 | 0 | 140.7182 | 0.18793 | 932.6004 | 932.6004 | 0.63333 | 1.0069 | 1.0063 | 1.0062
02/21 21:00:00 | 2 | 21 | 21 | (OT)USA_ID_Boise-AP-Gowen-Field-ANGB.726810_AMY_2024EPW | 45.917 | 70.1241 | 23.3191 | 2443.2924 | 628.4628 | 0 | 146.8259 | 0.26587 | 938.9587 | 938.9587 | 0.5 | 0.9956 | 1.0037 | 1.0027
02/21 22:00:00 | 2 | 21 | 22 | (OT)USA_ID_Boise-AP-Gowen-Field-ANGB.726810_AMY_2024EPW | 44.495 | 70.1132 | 23.7485 | 2563.4094 | 657.161 | 0 | 143.3163 | 0.25144 | 946.7966 | 946.7966 | 0.53333 | 0.97901 | 0.99997 | 0.99748
02/21 23:00:00 | 2 | 21 | 23 | (OT)USA_ID_Boise-AP-Gowen-Field-ANGB.726810_AMY_2024EPW | 43.037 | 70.1132 | 26.6597 | 2575.8932 | 707.1192 | 0 | 145.5532 | 0.23575 | 1107.3175 | 1107.3175 | 0.63333 | 0.96277 | 0.99622 | 0.99229
02/21 24:00:00 | 2 | 21 | 24 | (OT)USA_ID_Boise-AP-Gowen-Field-ANGB.726810_AMY_2024EPW | 39.941 | 70.1258 | 26.2669 | 2004.9529 | 605.2756 | 33.818 | 149.8262 | 0.24826 | 1397.0489 | 1397.0489 | 0.6 | 0.9282 | 0.98838 | 0.9814
02/22 01:00:00 | 2 | 22 | 1 | (OT)USA_ID_Boise-AP-Gowen-Field-ANGB.726810_AMY_2024EPW | 37.94 | 70.1167 | 26.5965 | 1865.3317 | 601.7285 | 52.9306 | 142.628 | 0.28686 | 1515.1191 | 1515.1191 | 0.73333 | 0.90411 | 0.98289 | 0.97383
02/22 02:00:00 | 2 | 22 | 2 | (OT)USA_ID_Boise-AP-Gowen-Field-ANGB.726810_AMY_2024EPW | 37.94 | 70.1356 | 31.1489 | 2295.5927 | 722.1394 | 66.8232 | 127.9982 | 0.36001 | 1734.7728 | 1734.7728 | 0.76667 | 0.90399 | 0.98275 | 0.97369
02/22 03:00:00 | 2 | 22 | 3 | (OT)USA_ID_Boise-AP-Gowen-Field-ANGB.726810_AMY_2024EPW | 36.917 | 70.1038 | 30.2579 | 2610.5429 | 789.1924 | 72.1367 | 112.7978 | 0.38062 | 1513.5321 | 1513.5321 | 0.8 | 0.8929 | 0.98023 | 0.97015
02/22 04:00:00 | 2 | 22 | 4 | (OT)USA_ID_Boise-AP-Gowen-Field-ANGB.726810_AMY_2024EPW | 35.495 | 70.1065 | 38.0543 | 3276.9572 | 1035.4932 | 75.8396 | 103.4604 | 0.37874 | 1711.2526 | 1711.2526 | 1.0167 | 0.87638 | 0.97656 | 0.96488
02/22 05:00:00 | 2 | 22 | 5 | (OT)USA_ID_Boise-AP-Gowen-Field-ANGB.726810_AMY_2024EPW | 34.502 | 70.0654 | 45.8713 | 3846.1063 | 1263.5067 | 76.0557 | 100 | 0.19803 | 1485.7695 | 1485.7695 | 1.3833 | 0.86518 | 0.97448 | 0.96152
02/22 06:00:00 | 2 | 22 | 6 | (OT)USA_ID_Boise-AP-Gowen-Field-ANGB.726810_AMY_2024EPW | 33.98 | 70.0773 | 53.3738 | 4113.6212 | 1368.4567 | 72.9057 | 100 | 0.29466 | 1685.6779 | 1685.6779 | 1.3667 | 0.85887 | 0.97294 | 0.95944
02/22 07:00:00 | 2 | 22 | 7 | (OT)USA_ID_Boise-AP-Gowen-Field-ANGB.726810_AMY_2024EPW | 33.98 | 70.0535 | 68.7567 | 4531.4054 | 1531.161 | 80.425 | 99.4758 | 0.45071 | 1809.1661 | 1809.1661 | 1.35 | 0.85878 | 0.97269 | 0.95936
02/22 08:00:00 | 2 | 22 | 8 | (OT)USA_ID_Boise-AP-Gowen-Field-ANGB.726810_AMY_2024EPW | 33.98 | 70.0617 | 60.0029 | 4281.4479 | 1434.8369 | 79.6265 | 99.2721 | 0.38416 | 1811.3324 | 1811.3324 | 1.35 | 0.85881 | 0.97276 | 0.95941
02/22 09:00:00 | 2 | 22 | 9 | (OT)USA_ID_Boise-AP-Gowen-Field-ANGB.726810_AMY_2024EPW | 33.98 | 70.0487 | 59.6706 | 4375.2721 | 1469.4133 | 69.5809 | 100 | 0.35379 | 1463.9087 | 1463.9087 | 1.3833 | 0.85882 | 0.97286 | 0.9594
02/22 10:00:00 | 2 | 22 | 10 | (OT)USA_ID_Boise-AP-Gowen-Field-ANGB.726810_AMY_2024EPW | 35.561 | 70.074 | 53.6287 | 4211.5906 | 1387.5052 | 60.6186 | 100 | 0.2935 | 1652.3969 | 1652.3969 | 1.3667 | 0.87592 | 0.97677 | 0.96479
02/22 11:00:00 | 2 | 22 | 11 | (OT)USA_ID_Boise-AP-Gowen-Field-ANGB.726810_AMY_2024EPW | 40.667 | 70.0864 | 33.5101 | 3367.7802 | 975.5256 | 29.5242 | 111.9068 | 0.3607 | 1294.4074 | 1294.4074 | 0.91667 | 0.93274 | 0.98927 | 0.98261
02/22 12:00:00 | 2 | 22 | 12 | (OT)USA_ID_Boise-AP-Gowen-Field-ANGB.726810_AMY_2024EPW | 46.106 | 70.1411 | 29.7478 | 2799.4116 | 762.9654 | 0 | 140.8136 | 0.29593 | 1245.9408 | 1245.9408 | 0.75 | 0.99377 | 1.0029 | 1.0018
02/22 13:00:00 | 2 | 22 | 13 | (OT)USA_ID_Boise-AP-Gowen-Field-ANGB.726810_AMY_2024EPW | 49.043 | 70.1037 | 27.4327 | 2898.5203 | 744.9634 | 0 | 132.7773 | 0.32008 | 1079.9355 | 1079.9355 | 0.66667 | 1.0064 | 1.0058 | 1.0058
02/22 14:00:00 | 2 | 22 | 14 | (OT)USA_ID_Boise-AP-Gowen-Field-ANGB.726810_AMY_2024EPW | 51.023 | 70.1298 | 29.943 | 2917.9527 | 771.35 | 0 | 0 | 0.30443 | 1234.6017 | 1234.6017 | 0.68333 | 1.0064 | 1.0057 | 1.0057
02/22 15:00:00 | 2 | 22 | 15 | (OT)USA_ID_Boise-AP-Gowen-Field-ANGB.726810_AMY_2024EPW | 52.538 | 70.1085 | 26.6634 | 2682.1662 | 701.5321 | 0 | 0 | 0.28656 | 1077.6166 | 1077.6166 | 0.6 | 1.0064 | 1.0058 | 1.0058
02/22 16:00:00 | 2 | 22 | 16 | (OT)USA_ID_Boise-AP-Gowen-Field-ANGB.726810_AMY_2024EPW | 53.525 | 70.1186 | 25.7645 | 2422.3722 | 650.4126 | 0 | 0 | 0.2474 | 1078.2105 | 1078.2105 | 0.56667 | 1.0065 | 1.0058 | 1.0058
02/22 17:00:00 | 2 | 22 | 17 | (OT)USA_ID_Boise-AP-Gowen-Field-ANGB.726810_AMY_2024EPW | 53.96 | 70.1859 | 18.1139 | 1643.4633 | 447.0236 | 0 | 0 | 0.16411 | 778.3952 | 778.3952 | 0.4 | 1.0068 | 1.0061 | 1.0061
02/22 18:00:00 | 2 | 22 | 18 | (OT)USA_ID_Boise-AP-Gowen-Field-ANGB.726810_AMY_2024EPW | 53.495 | 70.1744 | 14.5259 | 1325.2174 | 359.3063 | 0 | 0 | 0.1328 | 625.1827 | 625.1827 | 0.31667 | 1.0069 | 1.0063 | 1.0063
02/22 19:00:00 | 2 | 22 | 19 | (OT)USA_ID_Boise-AP-Gowen-Field-ANGB.726810_AMY_2024EPW | 52.502 | 70.1636 | 14.7696 | 1393.9364 | 373.0597 | 0 | 0 | 0.14342 | 626.8523 | 626.8523 | 0.33333 | 1.0069 | 1.0062 | 1.0062
02/22 20:00:00 | 2 | 22 | 20 | (OT)USA_ID_Boise-AP-Gowen-Field-ANGB.726810_AMY_2024EPW | 50.399 | 70.1509 | 18.0862 | 1643.555 | 445.5827 | 0 | 60.591 | 0.16291 | 779.4134 | 779.4134 | 0.38333 | 1.0067 | 1.006 | 1.006
02/22 21:00:00 | 2 | 22 | 21 | (OT)USA_ID_Boise-AP-Gowen-Field-ANGB.726810_AMY_2024EPW | 47.432 | 70.1125 | 15.1012 | 1481.3248 | 391.3312 | 0 | 169.5901 | 0.14113 | 623.6604 | 623.6604 | 0.33333 | 1.0054 | 1.0058 | 1.0056
02/22 22:00:00 | 2 | 22 | 22 | (OT)USA_ID_Boise-AP-Gowen-Field-ANGB.726810_AMY_2024EPW | 43.994 | 70.169 | 18.2942 | 1654.2578 | 462.4944 | 0 | 165.6065 | 0.17197 | 792.3173 | 792.3173 | 0.41667 | 0.97524 | 0.99895 | 0.99617
02/22 23:00:00 | 2 | 22 | 23 | (OT)USA_ID_Boise-AP-Gowen-Field-ANGB.726810_AMY_2024EPW | 40.499 | 70.1241 | 25.4852 | 1899.0968 | 586.4572 | 41.7477 | 154.1607 | 0.18818 | 1202.3468 | 1202.3468 | 0.58333 | 0.93479 | 0.98992 | 0.98347
02/22 24:00:00 | 2 | 22 | 24 | (OT)USA_ID_Boise-AP-Gowen-Field-ANGB.726810_AMY_2024EPW | 39.02 | 70.115 | 30.4938 | 1978.8079 | 648.3137 | 67.7691 | 146.7856 | 0.22233 | 1554.7063 | 1554.7063 | 0.78333 | 0.91634 | 0.98567 | 0.97769
02/23 01:00:00 | 2 | 23 | 1 | (OT)USA_ID_Boise-AP-Gowen-Field-ANGB.726810_AMY_2024EPW | 39.02 | 70.1457 | 25.8543 | 1670.1709 | 540.6042 | 61.7803 | 149.0811 | 0.25459 | 1561.5243 | 1561.5243 | 0.7 | 0.91626 | 0.98555 | 0.97758
02/23 02:00:00 | 2 | 23 | 2 | (OT)USA_ID_Boise-AP-Gowen-Field-ANGB.726810_AMY_2024EPW | 39.02 | 70.1246 | 26.3237 | 1772.3496 | 567.0535 | 62.8954 | 145.0274 | 0.27486 | 1552.4414 | 1552.4414 | 0.7 | 0.91624 | 0.98553 | 0.97756
02/23 03:00:00 | 2 | 23 | 3 | (OT)USA_ID_Boise-AP-Gowen-Field-ANGB.726810_AMY_2024EPW | 38.462 | 70.1102 | 34.098 | 2750.7775 | 835.851 | 93.6892 | 110.1735 | 0.38561 | 1768.9157 | 1768.9157 | 0.9 | 0.91011 | 0.98412 | 0.97554
02/23 04:00:00 | 2 | 23 | 4 | (OT)USA_ID_Boise-AP-Gowen-Field-ANGB.726810_AMY_2024EPW | 36.917 | 70.1024 | 34.6686 | 2974.936 | 923.4397 | 96.3053 | 108.1279 | 0.37383 | 1548.354 | 1548.354 | 0.93333 | 0.89284 | 0.98024 | 0.97005
02/23 05:00:00 | 2 | 23 | 5 | (OT)USA_ID_Boise-AP-Gowen-Field-ANGB.726810_AMY_2024EPW | 35.495 | 70.0916 | 39.9428 | 3422.8488 | 1082.6729 | 101.1404 | 95.7918 | 0.43387 | 1754.9519 | 1754.9519 | 1.0667 | 0.87629 | 0.97645 | 0.96479
02/23 06:00:00 | 2 | 23 | 6 | (OT)USA_ID_Boise-AP-Gowen-Field-ANGB.726810_AMY_2024EPW | 35.525 | 70.0936 | 37.0484 | 3140.8041 | 1006.2807 | 92.2369 | 107.6789 | 0.42909 | 1536.2675 | 1536.2675 | 0.93333 | 0.87609 | 0.97635 | 0.96471
02/23 07:00:00 | 2 | 23 | 7 | (OT)USA_ID_Boise-AP-Gowen-Field-ANGB.726810_AMY_2024EPW | 35.495 | 70.0807 | 44.8253 | 3741.2373 | 1208.8452 | 108.4004 | 93.466 | 0.37227 | 1753.4758 | 1753.4758 | 1.2333 | 0.87622 | 0.97658 | 0.96478
02/23 08:00:00 | 2 | 23 | 8 | (OT)USA_ID_Boise-AP-Gowen-Field-ANGB.726810_AMY_2024EPW | 35.06 | 70.0834 | 42.1003 | 3417.5213 | 1115.4006 | 93.3706 | 106.6667 | 0.17161 | 1527.2891 | 1527.2891 | 1.2833 | 0.87102 | 0.97564 | 0.96319
02/23 09:00:00 | 2 | 23 | 9 | (OT)USA_ID_Boise-AP-Gowen-Field-ANGB.726810_AMY_2024EPW | 34.037 | 70.0686 | 55.6422 | 4179.8308 | 1391.4686 | 109.4607 | 93.3333 | 0.29901 | 1742.7284 | 1742.7284 | 1.4667 | 0.85985 | 0.97298 | 0.95961
02/23 10:00:00 | 2 | 23 | 10 | (OT)USA_ID_Boise-AP-Gowen-Field-ANGB.726810_AMY_2024EPW | 35.591 | 70.078 | 46.0026 | 3562.1395 | 1166.4387 | 94.5244 | 106.7548 | 0.26726 | 1520.925 | 1520.925 | 1.2333 | 0.87552 | 0.97652 | 0.96454
02/23 11:00:00 | 2 | 23 | 11 | (OT)USA_ID_Boise-AP-Gowen-Field-ANGB.726810_AMY_2024EPW | 41.102 | 70.1057 | 34.8314 | 3238.5731 | 937.8147 | 49.5122 | 112.9066 | 0.37085 | 1500.2908 | 1500.2908 | 0.93333 | 0.93786 | 0.99018 | 0.98406
02/23 12:00:00 | 2 | 23 | 12 | (OT)USA_ID_Boise-AP-Gowen-Field-ANGB.726810_AMY_2024EPW | 46.106 | 70.1419 | 25.8263 | 2394.7126 | 655.9093 | 0 | 149.9811 | 0.25009 | 1092.3885 | 1092.3885 | 0.68333 | 0.99361 | 1.0028 | 1.0016
02/23 13:00:00 | 2 | 23 | 13 | (OT)USA_ID_Boise-AP-Gowen-Field-ANGB.726810_AMY_2024EPW | 49.043 | 70.1075 | 30.7011 | 3127.3485 | 814.9473 | 0 | 130.0491 | 0.33746 | 1236.729 | 1236.729 | 0.73333 | 1.0063 | 1.0056 | 1.0056
02/23 14:00:00 | 2 | 23 | 14 | (OT)USA_ID_Boise-AP-Gowen-Field-ANGB.726810_AMY_2024EPW | 51.023 | 70.125 | 26.291 | 2577.1672 | 680.4445 | 0 | 0 | 0.27034 | 1082.8731 | 1082.8731 | 0.6 | 1.0063 | 1.0057 | 1.0057
02/23 15:00:00 | 2 | 23 | 15 | (OT)USA_ID_Boise-AP-Gowen-Field-ANGB.726810_AMY_2024EPW | 53.561 | 70.1106 | 30.0361 | 2937.4262 | 777.6027 | 0 | 0 | 0.29186 | 1233.5675 | 1233.5675 | 0.68333 | 1.0063 | 1.0056 | 1.0056
02/23 16:00:00 | 2 | 23 | 16 | (OT)USA_ID_Boise-AP-Gowen-Field-ANGB.726810_AMY_2024EPW | 55.505 | 70.1405 | 22.0662 | 2074.2835 | 556.1649 | 0 | 0 | 0.21129 | 931.4244 | 931.4244 | 0.5 | 1.0065 | 1.0058 | 1.0058
02/23 17:00:00 | 2 | 23 | 17 | (OT)USA_ID_Boise-AP-Gowen-Field-ANGB.726810_AMY_2024EPW | 56.498 | 70.1283 | 15.0736 | 1486.727 | 390.8149 | 0 | 0 | 0.15666 | 624.0714 | 624.0714 | 0.33333 | 1.0067 | 1.006 | 1.006
02/23 18:00:00 | 2 | 23 | 18 | (OT)USA_ID_Boise-AP-Gowen-Field-ANGB.726810_AMY_2024EPW | 56.462 | 70.2082 | 14.1813 | 1229.5454 | 340.0689 | 0 | 0 | 0.11779 | 625.7791 | 625.7791 | 0.3 | 1.0067 | 1.0061 | 1.0061
02/23 19:00:00 | 2 | 23 | 19 | (OT)USA_ID_Boise-AP-Gowen-Field-ANGB.726810_AMY_2024EPW | 55.475 | 70.1891 | 14.3638 | 1279.4127 | 350.3957 | 0 | 0 | 0.12575 | 626.1026 | 626.1026 | 0.31667 | 1.0068 | 1.0061 | 1.0061
02/23 20:00:00 | 2 | 23 | 20 | (OT)USA_ID_Boise-AP-Gowen-Field-ANGB.726810_AMY_2024EPW | 52.436 | 70.1696 | 15.0284 | 1463.9557 | 388.2551 | 0 | 0 | 0.1547 | 625.004 | 625.004 | 0.35 | 1.0067 | 1.006 | 1.006
02/23 21:00:00 | 2 | 23 | 21 | (OT)USA_ID_Boise-AP-Gowen-Field-ANGB.726810_AMY_2024EPW | 46.931 | 70.173 | 18.1444 | 1664.0372 | 450.0386 | 0 | 166.9119 | 0.16544 | 784.9157 | 784.9157 | 0.36667 | 0.99996 | 1.0045 | 1.0039
02/23 22:00:00 | 2 | 23 | 22 | (OT)USA_ID_Boise-AP-Gowen-Field-ANGB.726810_AMY_2024EPW | 43.037 | 70.1234 | 18.9992 | 1857.076 | 504.5524 | 0 | 160.1602 | 0.18622 | 798.3214 | 798.3214 | 0.41667 | 0.96344 | 0.99628 | 0.99244
02/23 23:00:00 | 2 | 23 | 23 | (OT)USA_ID_Boise-AP-Gowen-Field-ANGB.726810_AMY_2024EPW | 42.08 | 70.1102 | 25.6131 | 2305.5678 | 652.0286 | 0 | 151.8388 | 0.24081 | 1118.4014 | 1118.4014 | 0.58333 | 0.95102 | 0.99344 | 0.98853
02/23 24:00:00 | 2 | 23 | 24 | (OT)USA_ID_Boise-AP-Gowen-Field-ANGB.726810_AMY_2024EPW | 42.08 | 70.1183 | 26.3233 | 2480.9276 | 694.2424 | 0 | 145.6512 | 0.27174 | 1119.3037 | 1119.3037 | 0.65 | 0.95091 | 0.99335 | 0.98843
02/24 01:00:00 | 2 | 24 | 1 | (OT)USA_ID_Boise-AP-Gowen-Field-ANGB.726810_AMY_2024EPW | 40.964 | 70.1349 | 31.6084 | 2759.0907 | 797.431 | 43.3549 | 124.6665 | 0.34493 | 1511.6644 | 1511.6644 | 0.8 | 0.93873 | 0.99051 | 0.98451
02/24 02:00:00 | 2 | 24 | 2 | (OT)USA_ID_Boise-AP-Gowen-Field-ANGB.726810_AMY_2024EPW | 39.92 | 70.0828 | 37.2786 | 3326.8818 | 1013.6624 | 93.8559 | 101.9669 | 0.36207 | 1515.3932 | 1515.3932 | 1.05 | 0.92624 | 0.98782 | 0.98054
02/24 03:00:00 | 2 | 24 | 3 | (OT)USA_ID_Boise-AP-Gowen-Field-ANGB.726810_AMY_2024EPW | 39.92 | 70.0969 | 41.0692 | 3508.6111 | 1085.4204 | 93.6542 | 101.1686 | 0.36606 | 1720.9411 | 1720.9411 | 1.1 | 0.92614 | 0.98776 | 0.98046
02/24 04:00:00 | 2 | 24 | 4 | (OT)USA_ID_Boise-AP-Gowen-Field-ANGB.726810_AMY_2024EPW | 39.92 | 70.076 | 38.969 | 3531.8303 | 1090.1599 | 81.7196 | 100.9577 | 0.35685 | 1484.3851 | 1484.3851 | 1.1 | 0.92611 | 0.98776 | 0.98044
02/24 05:00:00 | 2 | 24 | 5 | (OT)USA_ID_Boise-AP-Gowen-Field-ANGB.726810_AMY_2024EPW | 39.455 | 70.0919 | 41.7665 | 3696.9799 | 1152.7134 | 68.201 | 100.7636 | 0.36543 | 1663.4172 | 1663.4172 | 1.1167 | 0.92106 | 0.98663 | 0.97882
02/24 06:00:00 | 2 | 24 | 6 | (OT)USA_ID_Boise-AP-Gowen-Field-ANGB.726810_AMY_2024EPW | 38.462 | 70.086 | 33.8224 | 3262.126 | 979.5911 | 51.9325 | 103.6732 | 0.32392 | 1440.2876 | 1440.2876 | 1 | 0.90993 | 0.984 | 0.97531
02/24 07:00:00 | 2 | 24 | 7 | (OT)USA_ID_Boise-AP-Gowen-Field-ANGB.726810_AMY_2024EPW | 37.94 | 70.1128 | 34.5019 | 3142.5213 | 941.0043 | 46.4779 | 106.4428 | 0.27447 | 1638.0193 | 1638.0193 | 1 | 0.90367 | 0.98254 | 0.97331
02/24 08:00:00 | 2 | 24 | 8 | (OT)USA_ID_Boise-AP-Gowen-Field-ANGB.726810_AMY_2024EPW | 36.452 | 70.0842 | 34.9181 | 3305.7263 | 1026.9654 | 49.1151 | 104.1179 | 0.35466 | 1439.4419 | 1439.4419 | 1 | 0.88756 | 0.97888 | 0.96822
02/24 09:00:00 | 2 | 24 | 9 | (OT)USA_ID_Boise-AP-Gowen-Field-ANGB.726810_AMY_2024EPW | 34.037 | 70.0888 | 43.6674 | 3779.8097 | 1236.4755 | 53.1958 | 100.5399 | 0.33059 | 1653.1613 | 1653.1613 | 1.1833 | 0.85989 | 0.97269 | 0.95954
02/24 10:00:00 | 2 | 24 | 10 | (OT)USA_ID_Boise-AP-Gowen-Field-ANGB.726810_AMY_2024EPW | 35.591 | 70.0714 | 39.2826 | 3634.8908 | 1162.1629 | 45.6956 | 101.6973 | 0.33635 | 1429.0631 | 1429.0631 | 1.1167 | 0.87564 | 0.97622 | 0.96449
02/24 11:00:00 | 2 | 24 | 11 | (OT)USA_ID_Boise-AP-Gowen-Field-ANGB.726810_AMY_2024EPW | 42.125 | 70.127 | 31.8133 | 3032.5598 | 854.3685 | 16.1007 | 123.9409 | 0.35343 | 1398.3823 | 1398.3823 | 0.8 | 0.94877 | 0.99254 | 0.98744
02/24 12:00:00 | 2 | 24 | 12 | (OT)USA_ID_Boise-AP-Gowen-Field-ANGB.726810_AMY_2024EPW | 48.086 | 70.1129 | 27.7791 | 2932.0444 | 765.6996 | 0 | 128.9527 | 0.33516 | 1082.5601 | 1082.5601 | 0.73333 | 1.0047 | 1.0052 | 1.005
02/24 13:00:00 | 2 | 24 | 13 | (OT)USA_ID_Boise-AP-Gowen-Field-ANGB.726810_AMY_2024EPW | 52.046 | 70.1442 | 28.928 | 2620.964 | 714.4399 | 0 | 0 | 0.26022 | 1234.6341 | 1234.6341 | 0.66667 | 1.0062 | 1.0055 | 1.0055
02/24 14:00:00 | 2 | 24 | 14 | (OT)USA_ID_Boise-AP-Gowen-Field-ANGB.726810_AMY_2024EPW | 54.983 | 70.1103 | 26.2647 | 2553.2461 | 679.9962 | 0 | 0 | 0.26919 | 1075.8151 | 1075.8151 | 0.6 | 1.0061 | 1.0055 | 1.0055
02/24 15:00:00 | 2 | 24 | 15 | (OT)USA_ID_Boise-AP-Gowen-Field-ANGB.726810_AMY_2024EPW | 57.521 | 70.1366 | 22.6257 | 2250.8967 | 588.1434 | 0 | 0 | 0.23566 | 930.1693 | 930.1693 | 0.48333 | 1.0064 | 1.0057 | 1.0057
02/24 16:00:00 | 2 | 24 | 16 | (OT)USA_ID_Boise-AP-Gowen-Field-ANGB.726810_AMY_2024EPW | 60.023 | 70.1632 | 17.865 | 1574.2369 | 433.7206 | 0 | 0 | 0.15327 | 775.8426 | 775.8426 | 0.38333 | 1.0064 | 1.0058 | 1.0058
02/24 17:00:00 | 2 | 24 | 17 | (OT)USA_ID_Boise-AP-Gowen-Field-ANGB.726810_AMY_2024EPW | 60.515 | 70.1925 | 14.1559 | 1214.7182 | 338.78 | 0 | 0 | 0.11669 | 624.5561 | 624.5561 | 0.31667 | 1.0067 | 1.006 | 1.006
02/24 18:00:00 | 2 | 24 | 18 | (OT)USA_ID_Boise-AP-Gowen-Field-ANGB.726810_AMY_2024EPW | 60.08 | 70.2189 | 10.3603 | 841.4382 | 239.4191 | 0 | 0 | 0.076338 | 469.3966 | 469.3966 | 0.23333 | 1.0067 | 1.006 | 1.006
02/24 19:00:00 | 2 | 24 | 19 | (OT)USA_ID_Boise-AP-Gowen-Field-ANGB.726810_AMY_2024EPW | 59.522 | 70.1222 | 14.1912 | 1238.8455 | 341.0868 | 0 | 0 | 0.11823 | 621.4115 | 621.4115 | 0.28333 | 1.0065 | 1.0058 | 1.0058
02/24 20:00:00 | 2 | 24 | 20 | (OT)USA_ID_Boise-AP-Gowen-Field-ANGB.726810_AMY_2024EPW | 55.931 | 70.1691 | 11.2484 | 1084.0675 | 289.9833 | 0 | 0 | 0.11502 | 467.8676 | 467.8676 | 0.26667 | 1.0066 | 1.0059 | 1.0059
02/24 21:00:00 | 2 | 24 | 21 | (OT)USA_ID_Boise-AP-Gowen-Field-ANGB.726810_AMY_2024EPW | 49.433 | 70.1572 | 17.8445 | 1584.1966 | 432.5297 | 0 | 91.2637 | 0.15238 | 778.8134 | 778.8134 | 0.35 | 1.0058 | 1.0057 | 1.0056
02/24 22:00:00 | 2 | 24 | 22 | (OT)USA_ID_Boise-AP-Gowen-Field-ANGB.726810_AMY_2024EPW | 45.482 | 70.1546 | 18.2194 | 1659.1105 | 455.8592 | 0 | 166.2582 | 0.16871 | 788.0534 | 788.0534 | 0.4 | 0.99033 | 1.0023 | 1.0008
02/24 23:00:00 | 2 | 24 | 23 | (OT)USA_ID_Boise-AP-Gowen-Field-ANGB.726810_AMY_2024EPW | 44.96 | 70.1824 | 18.0767 | 1604.2972 | 448.4771 | 0 | 167.5015 | 0.16249 | 789.2088 | 789.2088 | 0.41667 | 0.98362 | 1.0008 | 0.99872
02/24 24:00:00 | 2 | 24 | 24 | (OT)USA_ID_Boise-AP-Gowen-Field-ANGB.726810_AMY_2024EPW | 43.937 | 70.1223 | 25.5543 | 2309.043 | 645.2549 | 0 | 152.3511 | 0.23824 | 1106.6837 | 1106.6837 | 0.58333 | 0.97264 | 0.9982 | 0.99521
02/25 01:00:00 | 2 | 25 | 1 | (OT)USA_ID_Boise-AP-Gowen-Field-ANGB.726810_AMY_2024EPW | 42.515 | 70.157 | 25.3565 | 2223.2726 | 636.2949 | 0 | 154.0742 | 0.22963 | 1115.3406 | 1115.3406 | 0.58333 | 0.95598 | 0.99437 | 0.98991
02/25 02:00:00 | 2 | 25 | 2 | (OT)USA_ID_Boise-AP-Gowen-Field-ANGB.726810_AMY_2024EPW | 42.08 | 70.1239 | 30.6783 | 2965.3018 | 829.6204 | 0 | 132.7065 | 0.33647 | 1275.4861 | 1275.4861 | 0.76667 | 0.95062 | 0.99304 | 0.98812
02/25 03:00:00 | 2 | 25 | 3 | (OT)USA_ID_Boise-AP-Gowen-Field-ANGB.726810_AMY_2024EPW | 41.522 | 70.1187 | 28.4757 | 3052.6193 | 825.1104 | 0 | 126.8977 | 0.36551 | 1118.1819 | 1118.1819 | 0.7 | 0.94457 | 0.99162 | 0.98617
02/25 04:00:00 | 2 | 25 | 4 | (OT)USA_ID_Boise-AP-Gowen-Field-ANGB.726810_AMY_2024EPW | 40.442 | 70.0699 | 52.2304 | 4149.7969 | 1316.1171 | 105.4357 | 93.5439 | 0.34018 | 1707.4258 | 1707.4258 | 1.3667 | 0.93207 | 0.98907 | 0.9822
02/25 05:00:00 | 2 | 25 | 5 | (OT)USA_ID_Boise-AP-Gowen-Field-ANGB.726810_AMY_2024EPW | 39.455 | 70.0625 | 54.8528 | 3965.6486 | 1287.178 | 91.8413 | 106.6667 | 0.3183 | 1484.4528 | 1484.4528 | 1.2833 | 0.9208 | 0.98656 | 0.9786
02/25 06:00:00 | 2 | 25 | 6 | (OT)USA_ID_Boise-AP-Gowen-Field-ANGB.726810_AMY_2024EPW | 39.02 | 70.0561 | 64.4255 | 4588.0803 | 1499.4228 | 104.8121 | 93.3333 | 0.38332 | 1695.4248 | 1695.4248 | 1.4667 | 0.91556 | 0.98531 | 0.97693
02/25 07:00:00 | 2 | 25 | 7 | (OT)USA_ID_Boise-AP-Gowen-Field-ANGB.726810_AMY_2024EPW | 38.462 | 70.0558 | 68.9023 | 4260.4066 | 1411.4205 | 105.4453 | 105.2204 | 0.4447 | 1950.869 | 1950.869 | 1.2833 | 0.9095 | 0.98377 | 0.975
02/25 08:00:00 | 2 | 25 | 8 | (OT)USA_ID_Boise-AP-Gowen-Field-ANGB.726810_AMY_2024EPW | 37.475 | 70.0553 | 71.187 | 4409.452 | 1446.5244 | 122.9103 | 94.66 | 0.43475 | 2352.7059 | 2352.7059 | 1.3833 | 0.89824 | 0.98107 | 0.97154
02/25 09:00:00 | 2 | 25 | 9 | (OT)USA_ID_Boise-AP-Gowen-Field-ANGB.726810_AMY_2024EPW | 37.04 | 70.0612 | 67.4394 | 4280.996 | 1401.5138 | 123.2446 | 93.9401 | 0.40725 | 2836.4805 | 2836.4805 | 1.4167 | 0.89314 | 0.97991 | 0.96983
02/25 10:00:00 | 2 | 25 | 10 | (OT)USA_ID_Boise-AP-Gowen-Field-ANGB.726810_AMY_2024EPW | 40.109 | 70.055 | 60.6924 | 4420.454 | 1384.9127 | 87.7637 | 99.2982 | 0.42613 | 1741.7188 | 1741.7188 | 1.2667 | 0.92637 | 0.9876 | 0.98034
02/25 11:00:00 | 2 | 25 | 11 | (OT)USA_ID_Boise-AP-Gowen-Field-ANGB.726810_AMY_2024EPW | 45.584 | 70.058 | 41.9132 | 4999.2889 | 1346.355 | 0 | 94.34 | 0.43051 | 1243.6869 | 1243.6869 | 1.1167 | 0.98761 | 1.0015 | 0.99963
02/25 12:00:00 | 2 | 25 | 12 | (OT)USA_ID_Boise-AP-Gowen-Field-ANGB.726810_AMY_2024EPW | 51.089 | 70.1033 | 30.1787 | 3432.2928 | 881.6921 | 0 | 33.9472 | 0.32701 | 1080.089 | 1080.089 | 0.8 | 1.006 | 1.0054 | 1.0053
02/25 13:00:00 | 2 | 25 | 13 | (OT)USA_ID_Boise-AP-Gowen-Field-ANGB.726810_AMY_2024EPW | 56.006 | 70.1165 | 30.0776 | 2946.0349 | 780.7064 | 0 | 0 | 0.3103 | 1230.5988 | 1230.5988 | 0.7 | 1.006 | 1.0053 | 1.0053
02/25 14:00:00 | 2 | 25 | 14 | (OT)USA_ID_Boise-AP-Gowen-Field-ANGB.726810_AMY_2024EPW | 58.478 | 70.1264 | 26.0768 | 2502.1288 | 669.5994 | 0 | 0 | 0.26101 | 1074.8876 | 1074.8876 | 0.58333 | 1.006 | 1.0054 | 1.0054
02/25 15:00:00 | 2 | 25 | 15 | (OT)USA_ID_Boise-AP-Gowen-Field-ANGB.726810_AMY_2024EPW | 60.023 | 70.1116 | 29.2957 | 2711.3854 | 736.5548 | 0 | 0 | 0.27623 | 1227.1272 | 1227.1272 | 0.66667 | 1.0061 | 1.0054 | 1.0054
02/25 16:00:00 | 2 | 25 | 16 | (OT)USA_ID_Boise-AP-Gowen-Field-ANGB.726810_AMY_2024EPW | 60.98 | 70.1443 | 18.1783 | 1687.3767 | 452.0296 | 0 | 0 | 0.16692 | 771.541 | 771.541 | 0.36667 | 1.0061 | 1.0055 | 1.0055
02/25 17:00:00 | 2 | 25 | 17 | (OT)USA_ID_Boise-AP-Gowen-Field-ANGB.726810_AMY_2024EPW | 61.538 | 70.193 | 14.5887 | 1334.6829 | 363.5591 | 0 | 0 | 0.13554 | 623.8135 | 623.8135 | 0.33333 | 1.0065 | 1.0058 | 1.0058
02/25 18:00:00 | 2 | 25 | 18 | (OT)USA_ID_Boise-AP-Gowen-Field-ANGB.726810_AMY_2024EPW | 61.037 | 70.2206 | 10.8505 | 973.081 | 267.2527 | 0 | 0 | 0.09769 | 469.7558 | 469.7558 | 0.25 | 1.0067 | 1.006 | 1.006
02/25 19:00:00 | 2 | 25 | 19 | (OT)USA_ID_Boise-AP-Gowen-Field-ANGB.726810_AMY_2024EPW | 58.964 | 70.1948 | 11.0564 | 1022.0917 | 278.9616 | 0 | 0 | 0.10666 | 470.0219 | 470.0219 | 0.28333 | 1.0067 | 1.0061 | 1.0061
02/25 20:00:00 | 2 | 25 | 20 | (OT)USA_ID_Boise-AP-Gowen-Field-ANGB.726810_AMY_2024EPW | 57.92 | 70.2349 | 13.7112 | 1100.8486 | 313.7581 | 0 | 0 | 0.097313 | 624.5237 | 624.5237 | 0.28333 | 1.0066 | 1.0059 | 1.0059
02/25 21:00:00 | 2 | 25 | 21 | (OT)USA_ID_Boise-AP-Gowen-Field-ANGB.726810_AMY_2024EPW | 57.92 | 70.1806 | 14.448 | 1299.6971 | 355.7497 | 0 | 0 | 0.12941 | 623.6705 | 623.6705 | 0.31667 | 1.0064 | 1.0057 | 1.0057
02/25 22:00:00 | 2 | 25 | 22 | (OT)USA_ID_Boise-AP-Gowen-Field-ANGB.726810_AMY_2024EPW | 56.432 | 70.1983 | 10.7284 | 944.7851 | 260.6896 | 0 | 0 | 0.092371 | 468.1462 | 468.1462 | 0.23333 | 1.0065 | 1.0058 | 1.0058
02/25 23:00:00 | 2 | 25 | 23 | (OT)USA_ID_Boise-AP-Gowen-Field-ANGB.726810_AMY_2024EPW | 54.017 | 70.1848 | 14.0241 | 1183.4218 | 331.7959 | 0 | 0 | 0.11094 | 623.1853 | 623.1853 | 0.3 | 1.0064 | 1.0057 | 1.0057
02/25 24:00:00 | 2 | 25 | 24 | (OT)USA_ID_Boise-AP-Gowen-Field-ANGB.726810_AMY_2024EPW | 52.037 | 70.1493 | 15.4598 | 1591.6194 | 413.3816 | 0 | 0 | 0.17349 | 622.9866 | 622.9866 | 0.35 | 1.0064 | 1.0057 | 1.0057
02/26 01:00:00 | 2 | 26 | 1 | (OT)USA_ID_Boise-AP-Gowen-Field-ANGB.726810_AMY_2024EPW | 50.522 | 70.1638 | 17.6473 | 1523.7198 | 421.6419 | 0 | 0 | 0.14379 | 777.4036 | 777.4036 | 0.35 | 1.0063 | 1.0056 | 1.0056
02/26 02:00:00 | 2 | 26 | 2 | (OT)USA_ID_Boise-AP-Gowen-Field-ANGB.726810_AMY_2024EPW | 50.558 | 70.1207 | 18.2119 | 1692.3556 | 453.6804 | 0 | 0 | 0.15193 | 775.272 | 775.272 | 0.38333 | 1.0062 | 1.0056 | 1.0056
02/26 03:00:00 | 2 | 26 | 3 | (OT)USA_ID_Boise-AP-Gowen-Field-ANGB.726810_AMY_2024EPW | 51.08 | 70.1658 | 18.4796 | 1753.5577 | 468.9435 | 0 | 0 | 0.18005 | 777.8669 | 777.8669 | 0.4 | 1.0063 | 1.0056 | 1.0056
02/26 04:00:00 | 2 | 26 | 4 | (OT)USA_ID_Boise-AP-Gowen-Field-ANGB.726810_AMY_2024EPW | 51.545 | 70.1331 | 18.8203 | 1811.4961 | 485.4397 | 0 | 0 | 0.1611 | 776.3314 | 776.3314 | 0.41667 | 1.0062 | 1.0056 | 1.0056
02/26 05:00:00 | 2 | 26 | 5 | (OT)USA_ID_Boise-AP-Gowen-Field-ANGB.726810_AMY_2024EPW | 50.957 | 70.1096 | 26.0745 | 2523.6581 | 668.2105 | 0 | 0 | 0.26091 | 1088.1565 | 1088.1565 | 0.58333 | 1.0063 | 1.0057 | 1.0057
02/26 06:00:00 | 2 | 26 | 6 | (OT)USA_ID_Boise-AP-Gowen-Field-ANGB.726810_AMY_2024EPW | 49.442 | 70.1379 | 25.5532 | 2351.892 | 639.0591 | 0 | 152.3604 | 0.2382 | 1085.3696 | 1085.3696 | 0.58333 | 1.0062 | 1.0056 | 1.0056
02/26 07:00:00 | 2 | 26 | 7 | (OT)USA_ID_Boise-AP-Gowen-Field-ANGB.726810_AMY_2024EPW | 48.92 | 70.1225 | 25.2701 | 2262.61 | 622.8732 | 0 | 154.8275 | 0.22586 | 1085.959 | 1085.959 | 0.6 | 1.0062 | 1.0056 | 1.0056
02/26 08:00:00 | 2 | 26 | 8 | (OT)USA_ID_Boise-AP-Gowen-Field-ANGB.726810_AMY_2024EPW | 48.92 | 70.1256 | 30.0152 | 2934.381 | 777.396 | 0 | 138.4843 | 0.30758 | 1233.5902 | 1233.5902 | 0.65 | 1.006 | 1.0054 | 1.0054
02/26 09:00:00 | 2 | 26 | 9 | (OT)USA_ID_Boise-AP-Gowen-Field-ANGB.726810_AMY_2024EPW | 49.478 | 70.1068 | 27.1759 | 2817.8297 | 730.9391 | 0 | 135.8788 | 0.29229 | 1080.004 | 1080.004 | 0.61667 | 1.0061 | 1.0054 | 1.0054
02/26 10:00:00 | 2 | 26 | 10 | (OT)USA_ID_Boise-AP-Gowen-Field-ANGB.726810_AMY_2024EPW | 47.396 | 70.1308 | 30.6479 | 3088.3464 | 813.9976 | 0 | 132.9719 | 0.33514 | 1245.6642 | 1245.6642 | 0.71667 | 1.0018 | 1.0046 | 1.0042
02/26 11:00:00 | 2 | 26 | 11 | (OT)USA_ID_Boise-AP-Gowen-Field-ANGB.726810_AMY_2024EPW | 43.937 | 70.0574 | 36.7048 | 4481.4532 | 1202.4753 | 0 | 102.0391 | 0.40538 | 1106.5637 | 1106.5637 | 1 | 0.97251 | 0.99836 | 0.9952
02/26 12:00:00 | 2 | 26 | 12 | (OT)USA_ID_Boise-AP-Gowen-Field-ANGB.726810_AMY_2024EPW | 42.98 | 70.1088 | 33.477 | 3603.1306 | 971.7638 | 0 | 119.4349 | 0.35032 | 1268.0419 | 1268.0419 | 0.85 | 0.96082 | 0.99541 | 0.99133
02/26 13:00:00 | 2 | 26 | 13 | (OT)USA_ID_Boise-AP-Gowen-Field-ANGB.726810_AMY_2024EPW | 43.538 | 70.1407 | 25.9004 | 2377.4677 | 666.4474 | 0 | 149.3355 | 0.25332 | 1106.7931 | 1106.7931 | 0.61667 | 0.96692 | 0.99677 | 0.99329
02/26 14:00:00 | 2 | 26 | 14 | (OT)USA_ID_Boise-AP-Gowen-Field-ANGB.726810_AMY_2024EPW | 41.456 | 70.0857 | 49.7923 | 4501.3675 | 1325.4894 | 0.91366 | 100.8619 | 0.44682 | 1727.1962 | 1727.1962 | 1.0833 | 0.94478 | 0.99184 | 0.98632
02/26 15:00:00 | 2 | 26 | 15 | (OT)USA_ID_Boise-AP-Gowen-Field-ANGB.726810_AMY_2024EPW | 36.416 | 70.0542 | 71.2961 | 5247.3568 | 1730.1485 | 4.4839 | 88.4595 | 0.4559 | 2514.0082 | 2514.0082 | 1.45 | 0.88711 | 0.97875 | 0.96817
02/26 16:00:00 | 2 | 26 | 16 | (OT)USA_ID_Boise-AP-Gowen-Field-ANGB.726810_AMY_2024EPW | 35.003 | 70.0691 | 39.0643 | 3738.5566 | 1198.1737 | 6.3526 | 103.7467 | 0.34263 | 1356.9088 | 1356.9088 | 1.0833 | 0.8698 | 0.97503 | 0.96268
02/26 17:00:00 | 2 | 26 | 17 | (OT)USA_ID_Boise-AP-Gowen-Field-ANGB.726810_AMY_2024EPW | 37.541 | 70.1126 | 33.2876 | 3162.4214 | 951.8279 | 1.04 | 111.6244 | 0.35115 | 1522.178 | 1522.178 | 0.86667 | 0.89826 | 0.98117 | 0.97157
02/26 18:00:00 | 2 | 26 | 18 | (OT)USA_ID_Boise-AP-Gowen-Field-ANGB.726810_AMY_2024EPW | 38.462 | 70.1 | 29.3613 | 2822.416 | 846.7684 | 0.036864 | 119.182 | 0.40409 | 1326.3842 | 1326.3842 | 0.73333 | 0.90994 | 0.98387 | 0.97536
02/26 19:00:00 | 2 | 26 | 19 | (OT)USA_ID_Boise-AP-Gowen-Field-ANGB.726810_AMY_2024EPW | 36.917 | 70.0941 | 50.941 | 4050.4851 | 1314.8612 | 0.76696 | 107.6752 | 0.35559 | 1945.8786 | 1945.8786 | 1.1667 | 0.89262 | 0.98018 | 0.96995
02/26 20:00:00 | 2 | 26 | 20 | (OT)USA_ID_Boise-AP-Gowen-Field-ANGB.726810_AMY_2024EPW | 35.495 | 70.0562 | 67.1999 | 4919.4752 | 1614.0992 | 36.9332 | 87.0726 | 0.44568 | 2537.4877 | 2537.4877 | 1.4167 | 0.87594 | 0.97618 | 0.96457
02/26 21:00:00 | 2 | 26 | 21 | (OT)USA_ID_Boise-AP-Gowen-Field-ANGB.726810_AMY_2024EPW | 34.502 | 70.0494 | 56.738 | 4297.7313 | 1432.669 | 61.9674 | 100 | 0.31022 | 1444.2808 | 1444.2808 | 1.3833 | 0.86487 | 0.97405 | 0.96115
02/26 22:00:00 | 2 | 26 | 22 | (OT)USA_ID_Boise-AP-Gowen-Field-ANGB.726810_AMY_2024EPW | 32.957 | 70.0709 | 57.7918 | 4223.2536 | 1417.3514 | 68.124 | 100 | 0.31891 | 1668.4273 | 1668.4273 | 1.3667 | 0.84757 | 0.97012 | 0.95563
02/26 23:00:00 | 2 | 26 | 23 | (OT)USA_ID_Boise-AP-Gowen-Field-ANGB.726810_AMY_2024EPW | 32 | 70.0527 | 67.936 | 4441.1993 | 1512.8313 | 75.825 | 99.4118 | 0.4251 | 1787.771 | 1787.771 | 1.35 | 0.83616 | 0.96738 | 0.95201
02/26 24:00:00 | 2 | 26 | 24 | (OT)USA_ID_Boise-AP-Gowen-Field-ANGB.726810_AMY_2024EPW | 30.977 | 70.0815 | 64.213 | 4147.7534 | 1431.9294 | 67.3018 | 107.707 | 0.40067 | 2268.3661 | 2268.3661 | 1.2833 | 0.82516 | 0.96484 | 0.94861
02/27 01:00:00 | 2 | 27 | 1 | (OT)USA_ID_Boise-AP-Gowen-Field-ANGB.726810_AMY_2024EPW | 31.043 | 70.0825 | 65.8072 | 4272.2217 | 1464.7819 | 74.1935 | 101.1844 | 0.39806 | 2732.2777 | 2732.2777 | 1.35 | 0.82489 | 0.96467 | 0.94848
02/27 02:00:00 | 2 | 27 | 2 | (OT)USA_ID_Boise-AP-Gowen-Field-ANGB.726810_AMY_2024EPW | 31.442 | 70.0597 | 64.1597 | 4424.7424 | 1499.2635 | 78.8431 | 90.4966 | 0.41422 | 2694.3927 | 2694.3927 | 1.4167 | 0.82992 | 0.96567 | 0.95
02/27 03:00:00 | 2 | 27 | 3 | (OT)USA_ID_Boise-AP-Gowen-Field-ANGB.726810_AMY_2024EPW | 30.92 | 70.0529 | 72.8717 | 4911.968 | 1676.715 | 79.4226 | 84.3124 | 0.51312 | 2746.4538 | 2746.4538 | 1.45 | 0.82383 | 0.96422 | 0.948
02/27 04:00:00 | 2 | 27 | 4 | (OT)USA_ID_Boise-AP-Gowen-Field-ANGB.726810_AMY_2024EPW | 30.455 | 70.0604 | 76.4313 | 4943.9893 | 1704.9681 | 78.3622 | 86.0299 | 0.49449 | 2659.0153 | 2659.0153 | 1.5 | 0.81881 | 0.96309 | 0.94649
02/27 05:00:00 | 2 | 27 | 5 | (OT)USA_ID_Boise-AP-Gowen-Field-ANGB.726810_AMY_2024EPW | 28.997 | 70.0678 | 86.6388 | 5543.7177 | 1923.3077 | 81.5809 | 71.6441 | 0.55754 | 3123.1835 | 3123.1835 | 1.6667 | 0.80243 | 0.95941 | 0.94136
02/27 06:00:00 | 2 | 27 | 6 | (OT)USA_ID_Boise-AP-Gowen-Field-ANGB.726810_AMY_2024EPW | 28.04 | 70.0927 | 82.7187 | 5175.931 | 1785.2331 | 73.5533 | 75.6046 | 0.49865 | 3264.1994 | 3264.1994 | 1.5667 | 0.79152 | 0.95725 | 0.93806
02/27 07:00:00 | 2 | 27 | 7 | (OT)USA_ID_Boise-AP-Gowen-Field-ANGB.726810_AMY_2024EPW | 27.482 | 70.0841 | 91.4782 | 5912.7164 | 2065.7208 | 72.73 | 64.5417 | 0.51707 | 3258.5561 | 3258.5561 | 1.8333 | 0.78515 | 0.95566 | 0.93606
02/27 08:00:00 | 2 | 27 | 8 | (OT)USA_ID_Boise-AP-Gowen-Field-ANGB.726810_AMY_2024EPW | 26.96 | 70.0767 | 93.1428 | 6042.5771 | 2120.4029 | 68.5812 | 61.9352 | 0.57334 | 2953.8268 | 2953.8268 | 1.8333 | 0.77909 | 0.95423 | 0.93414
02/27 09:00:00 | 2 | 27 | 9 | (OT)USA_ID_Boise-AP-Gowen-Field-ANGB.726810_AMY_2024EPW | 26.96 | 70.0777 | 89.572 | 5709.0899 | 1991.9148 | 53.0122 | 70.9771 | 0.48172 | 3216.7342 | 3216.7342 | 1.7333 | 0.77927 | 0.95455 | 0.93426
02/27 10:00:00 | 2 | 27 | 10 | (OT)USA_ID_Boise-AP-Gowen-Field-ANGB.726810_AMY_2024EPW | 28.541 | 70.0912 | 82.7402 | 5635.8323 | 1954.6799 | 37.5001 | 72.5436 | 0.55546 | 3109.5113 | 3109.5113 | 1.6333 | 0.79666 | 0.95834 | 0.93969
02/27 11:00:00 | 2 | 27 | 11 | (OT)USA_ID_Boise-AP-Gowen-Field-ANGB.726810_AMY_2024EPW | 31.043 | 70.073 | 77.1372 | 5442.7174 | 1863.3063 | 20.0656 | 79.6487 | 0.48362 | 2520.4285 | 2520.4285 | 1.6 | 0.82518 | 0.96476 | 0.94869
02/27 12:00:00 | 2 | 27 | 12 | (OT)USA_ID_Boise-AP-Gowen-Field-ANGB.726810_AMY_2024EPW | 33.023 | 70.0572 | 75.5899 | 5440.1028 | 1838.465 | 0.9206 | 82.9923 | 0.47025 | 2350.4526 | 2350.4526 | 1.5333 | 0.84763 | 0.96972 | 0.95568
02/27 13:00:00 | 2 | 27 | 13 | (OT)USA_ID_Boise-AP-Gowen-Field-ANGB.726810_AMY_2024EPW | 35.003 | 70.0507 | 77.1113 | 5603.0041 | 1872.6808 | 0.069998 | 81.9686 | 0.50003 | 2469.4186 | 2469.4186 | 1.5333 | 0.87015 | 0.97488 | 0.96283
02/27 14:00:00 | 2 | 27 | 14 | (OT)USA_ID_Boise-AP-Gowen-Field-ANGB.726810_AMY_2024EPW | 36.518 | 70.0616 | 72.5398 | 5148.3559 | 1701.9022 | 0.064898 | 89.281 | 0.51965 | 2375.2003 | 2375.2003 | 1.4 | 0.88759 | 0.97892 | 0.9684
02/27 15:00:00 | 2 | 27 | 15 | (OT)USA_ID_Boise-AP-Gowen-Field-ANGB.726810_AMY_2024EPW | 38.063 | 70.0501 | 75.9497 | 5686.2293 | 1860.7138 | 0.069728 | 82.0105 | 0.52325 | 2418.5675 | 2418.5675 | 1.5 | 0.9049 | 0.9829 | 0.97379
02/27 16:00:00 | 2 | 27 | 16 | (OT)USA_ID_Boise-AP-Gowen-Field-ANGB.726810_AMY_2024EPW | 40.043 | 70.0536 | 65.5734 | 5104.8679 | 1601.7476 | 0.062761 | 87.6869 | 0.45935 | 2433.2181 | 2433.2181 | 1.35 | 0.92726 | 0.98803 | 0.98097
02/27 17:00:00 | 2 | 27 | 17 | (OT)USA_ID_Boise-AP-Gowen-Field-ANGB.726810_AMY_2024EPW | 40.442 | 70.0597 | 57.414 | 4670.2891 | 1481.6298 | 0.057113 | 98.0011 | 0.3912 | 2007.2684 | 2007.2684 | 1.3 | 0.93248 | 0.98944 | 0.98278
02/27 18:00:00 | 2 | 27 | 18 | (OT)USA_ID_Boise-AP-Gowen-Field-ANGB.726810_AMY_2024EPW | 40.478 | 70.1168 | 30.5774 | 2911.4215 | 873.5299 | 0.036411 | 124.6981 | 0.33908 | 1319.3983 | 1319.3983 | 0.76667 | 0.93277 | 0.98964 | 0.983
02/27 19:00:00 | 2 | 27 | 19 | (OT)USA_ID_Boise-AP-Gowen-Field-ANGB.726810_AMY_2024EPW | 39.977 | 70.1238 | 24.6667 | 2099.223 | 656.7602 | 4.7101 | 146.3065 | 0.24219 | 1151.7619 | 1151.7619 | 0.63333 | 0.92834 | 0.98878 | 0.9818
02/27 20:00:00 | 2 | 27 | 20 | (OT)USA_ID_Boise-AP-Gowen-Field-ANGB.726810_AMY_2024EPW | 39.02 | 70.119 | 30.9421 | 2447.9116 | 768.1259 | 27.9263 | 130.1853 | 0.34907 | 1604.5356 | 1604.5356 | 0.8 | 0.91638 | 0.98568 | 0.97771
02/27 21:00:00 | 2 | 27 | 21 | (OT)USA_ID_Boise-AP-Gowen-Field-ANGB.726810_AMY_2024EPW | 37.997 | 70.1444 | 25.3288 | 1784.3545 | 581.5111 | 17.9163 | 154.1527 | 0.22924 | 1401.5059 | 1401.5059 | 0.61667 | 0.90553 | 0.98335 | 0.9744
02/27 22:00:00 | 2 | 27 | 22 | (OT)USA_ID_Boise-AP-Gowen-Field-ANGB.726810_AMY_2024EPW | 36.482 | 70.1247 | 30.7879 | 2459.757 | 786.5657 | 14.1743 | 131.602 | 0.34199 | 1577.6326 | 1577.6326 | 0.76667 | 0.88805 | 0.97941 | 0.96892
02/27 23:00:00 | 2 | 27 | 23 | (OT)USA_ID_Boise-AP-Gowen-Field-ANGB.726810_AMY_2024EPW | 35.96 | 70.1125 | 29.8595 | 2842.8942 | 856.5643 | 15.8556 | 114.705 | 0.42648 | 1379.1576 | 1379.1576 | 0.7 | 0.88177 | 0.97792 | 0.96688
02/27 24:00:00 | 2 | 27 | 24 | (OT)USA_ID_Boise-AP-Gowen-Field-ANGB.726810_AMY_2024EPW | 35.495 | 70.0827 | 41.3684 | 3894.1514 | 1228.8961 | 26.7372 | 95.5495 | 0.36093 | 1588.174 | 1588.174 | 1.15 | 0.87659 | 0.97692 | 0.96518
02/28 01:00:00 | 2 | 28 | 1 | (OT)USA_ID_Boise-AP-Gowen-Field-ANGB.726810_AMY_2024EPW | 35.06 | 70.0667 | 49.6119 | 3981.8328 | 1319.3179 | 51.3254 | 106.6667 | 0.28173 | 1435.441 | 1435.441 | 1.2833 | 0.8712 | 0.97583 | 0.96342
02/28 02:00:00 | 2 | 28 | 2 | (OT)USA_ID_Boise-AP-Gowen-Field-ANGB.726810_AMY_2024EPW | 35.525 | 70.0537 | 64.8229 | 4560.094 | 1521.148 | 68.5844 | 97.5088 | 0.41575 | 1770.003 | 1770.003 | 1.3833 | 0.87611 | 0.97664 | 0.96489
02/28 03:00:00 | 2 | 28 | 3 | (OT)USA_ID_Boise-AP-Gowen-Field-ANGB.726810_AMY_2024EPW | 35.495 | 70.0548 | 70.4678 | 4859.1482 | 1597.4394 | 63.979 | 86.9467 | 0.4538 | 2676.018 | 2676.018 | 1.4333 | 0.87612 | 0.97632 | 0.9647
02/28 04:00:00 | 2 | 28 | 4 | (OT)USA_ID_Boise-AP-Gowen-Field-ANGB.726810_AMY_2024EPW | 35.06 | 70.0505 | 75.0517 | 5042.072 | 1673.5287 | 87.678 | 83.3333 | 0.48147 | 2798.8305 | 2798.8305 | 1.5 | 0.87099 | 0.9751 | 0.96298
02/28 05:00:00 | 2 | 28 | 5 | (OT)USA_ID_Boise-AP-Gowen-Field-ANGB.726810_AMY_2024EPW | 35.525 | 70.045 | 81.6156 | 5295.8431 | 1769.3339 | 107.6264 | 79.3086 | 0.50002 | 2905.5278 | 2905.5278 | 1.6167 | 0.87619 | 0.97628 | 0.96473
02/28 06:00:00 | 2 | 28 | 6 | (OT)USA_ID_Boise-AP-Gowen-Field-ANGB.726810_AMY_2024EPW | 35.495 | 70.0674 | 74.1398 | 4709.9084 | 1563.491 | 102.2652 | 85.6146 | 0.53628 | 2715.7132 | 2715.7132 | 1.4167 | 0.87617 | 0.97626 | 0.96475
02/28 07:00:00 | 2 | 28 | 7 | (OT)USA_ID_Boise-AP-Gowen-Field-ANGB.726810_AMY_2024EPW | 35.06 | 70.0483 | 76.645 | 4980.6891 | 1658.7983 | 110.2116 | 82.4394 | 0.46705 | 2911.7662 | 2911.7662 | 1.55 | 0.87101 | 0.97509 | 0.96305
02/28 08:00:00 | 2 | 28 | 8 | (OT)USA_ID_Boise-AP-Gowen-Field-ANGB.726810_AMY_2024EPW | 35.06 | 70.0527 | 74.1028 | 4908.2904 | 1633.81 | 93.9523 | 85.4991 | 0.50861 | 2806.5923 | 2806.5923 | 1.45 | 0.87099 | 0.9751 | 0.96302
02/28 09:00:00 | 2 | 28 | 9 | (OT)USA_ID_Boise-AP-Gowen-Field-ANGB.726810_AMY_2024EPW | 35.525 | 70.0502 | 78.6449 | 5279.5359 | 1770.6834 | 74.4149 | 83.7988 | 0.51909 | 2760.3652 | 2760.3652 | 1.5333 | 0.87622 | 0.97632 | 0.96475
02/28 10:00:00 | 2 | 28 | 10 | (OT)USA_ID_Boise-AP-Gowen-Field-ANGB.726810_AMY_2024EPW | 36.983 | 70.0524 | 76.5653 | 5304.9389 | 1754.1715 | 48.5072 | 83.6842 | 0.48433 | 2611.6045 | 2611.6045 | 1.5333 | 0.89264 | 0.98002 | 0.96995
02/28 11:00:00 | 2 | 28 | 11 | (OT)USA_ID_Boise-AP-Gowen-Field-ANGB.726810_AMY_2024EPW | 38.963 | 70.0452 | 77.3111 | 5635.5161 | 1847.1471 | 24.9375 | 83.3333 | 0.48577 | 2607.4551 | 2607.4551 | 1.55 | 0.91499 | 0.9851 | 0.97692
02/28 12:00:00 | 2 | 28 | 12 | (OT)USA_ID_Boise-AP-Gowen-Field-ANGB.726810_AMY_2024EPW | 42.059 | 70.0393 | 75.4009 | 6322.142 | 1886.3172 | 2.4883 | 83.3333 | 0.47922 | 2187.5957 | 2187.5957 | 1.5167 | 0.94984 | 0.99301 | 0.98788
02/28 13:00:00 | 2 | 28 | 13 | (OT)USA_ID_Boise-AP-Gowen-Field-ANGB.726810_AMY_2024EPW | 45.083 | 70.0366 | 75.4954 | 6630.3512 | 1894.7988 | 0 | 83.3333 | 0.45463 | 2018.3591 | 2018.3591 | 1.5333 | 0.98435 | 1.0008 | 0.99872
02/28 14:00:00 | 2 | 28 | 14 | (OT)USA_ID_Boise-AP-Gowen-Field-ANGB.726810_AMY_2024EPW | 47.528 | 70.0476 | 64.89 | 5861.7741 | 1609.7051 | 0 | 91.614 | 0.47539 | 1957.1557 | 1957.1557 | 1.3 | 1.0045 | 1.0053 | 1.0051
02/28 15:00:00 | 2 | 28 | 15 | (OT)USA_ID_Boise-AP-Gowen-Field-ANGB.726810_AMY_2024EPW | 48.92 | 70.063 | 52.5952 | 5252.3199 | 1477.5857 | 0 | 101.737 | 0.34271 | 1530.1306 | 1530.1306 | 1.3 | 1.0062 | 1.006 | 1.0057
02/28 16:00:00 | 2 | 28 | 16 | (OT)USA_ID_Boise-AP-Gowen-Field-ANGB.726810_AMY_2024EPW | 49.478 | 70.0607 | 35.1421 | 4368.6563 | 1111.9532 | 0 | 102.5039 | 0.35902 | 1076.7573 | 1076.7573 | 0.98333 | 1.0065 | 1.0061 | 1.0059
02/28 17:00:00 | 2 | 28 | 17 | (OT)USA_ID_Boise-AP-Gowen-Field-ANGB.726810_AMY_2024EPW | 50 | 70.1092 | 32.597 | 3678.4099 | 921.2786 | 0 | 0 | 0.42005 | 1232.7642 | 1232.7642 | 0.76667 | 1.0066 | 1.0059 | 1.0059
02/28 18:00:00 | 2 | 28 | 18 | (OT)USA_ID_Boise-AP-Gowen-Field-ANGB.726810_AMY_2024EPW | 48.977 | 70.1126 | 27.6789 | 2930.6925 | 757.6596 | 0 | 133.84 | 0.3308 | 1081.7524 | 1081.7524 | 0.7 | 1.0068 | 1.0061 | 1.0061
02/28 19:00:00 | 2 | 28 | 19 | (OT)USA_ID_Boise-AP-Gowen-Field-ANGB.726810_AMY_2024EPW | 48.02 | 70.1277 | 30.9909 | 3103.4892 | 820.2257 | 0 | 134.3599 | 0.32661 | 1236.2582 | 1236.2582 | 0.73333 | 1.0068 | 1.0062 | 1.0061
02/28 20:00:00 | 2 | 28 | 20 | (OT)USA_ID_Boise-AP-Gowen-Field-ANGB.726810_AMY_2024EPW | 48.02 | 70.1344 | 26.4264 | 2547.3968 | 685.3487 | 0 | 145.9461 | 0.25947 | 1082.669 | 1082.669 | 0.7 | 1.0066 | 1.006 | 1.006
02/28 21:00:00 | 2 | 28 | 21 | (OT)USA_ID_Boise-AP-Gowen-Field-ANGB.726810_AMY_2024EPW | 47.462 | 70.1145 | 30.3711 | 3021.4917 | 794.4865 | 0 | 135.7761 | 0.30664 | 1233.9665 | 1233.9665 | 0.75 | 1.0066 | 1.006 | 1.006
02/28 22:00:00 | 2 | 28 | 22 | (OT)USA_ID_Boise-AP-Gowen-Field-ANGB.726810_AMY_2024EPW | 47.498 | 70.1304 | 26.8043 | 2694.1041 | 707.5731 | 0 | 142.4154 | 0.27612 | 1078.6639 | 1078.6639 | 0.65 | 1.0066 | 1.006 | 1.006
02/28 23:00:00 | 2 | 28 | 23 | (OT)USA_ID_Boise-AP-Gowen-Field-ANGB.726810_AMY_2024EPW | 48.02 | 70.1329 | 29.64 | 2757.9049 | 753.1102 | 0 | 141.753 | 0.29123 | 1237.4254 | 1237.4254 | 0.8 | 1.0066 | 1.0059 | 1.0059
02/28 24:00:00 | 2 | 28 | 24 | (OT)USA_ID_Boise-AP-Gowen-Field-ANGB.726810_AMY_2024EPW | 48.485 | 70.1404 | 26.5495 | 2582.1966 | 694.0753 | 0 | 143.68 | 0.2816 | 1081.5234 | 1081.5234 | 0.7 | 1.0065 | 1.0059 | 1.0059
03/01 01:00:00 | 3 | 1 | 1 | (OT)USA_ID_Boise-AP-Gowen-Field-ANGB.726810_AMY_2024EPW | 43.247 | 70.1288 | 29.5129 | 2544.8921 | 725.9863 | 10.1321 | 142.8056 | 0.28597 | 1393.048 | 1393.048 | 0.71667 | 0.96509 | 0.99658 | 0.99292
03/01 02:00:00 | 3 | 1 | 2 | (OT)USA_ID_Boise-AP-Gowen-Field-ANGB.726810_AMY_2024EPW | 36.917 | 70.1174 | 30.6014 | 2567.3558 | 803.6214 | 49.9695 | 124.1082 | 0.34224 | 1466.6032 | 1466.6032 | 0.78333 | 0.89316 | 0.98051 | 0.97041
03/01 03:00:00 | 3 | 1 | 3 | (OT)USA_ID_Boise-AP-Gowen-Field-ANGB.726810_AMY_2024EPW | 35.96 | 70.0769 | 46.0102 | 3918.3369 | 1266.7629 | 77.9055 | 95.041 | 0.32858 | 1685.5611 | 1685.5611 | 1.2833 | 0.88151 | 0.97786 | 0.96671
03/01 04:00:00 | 3 | 1 | 4 | (OT)USA_ID_Boise-AP-Gowen-Field-ANGB.726810_AMY_2024EPW | 36.983 | 70.1178 | 29.6016 | 2522.207 | 776.4022 | 49.8479 | 121.9239 | 0.34887 | 1463.6301 | 1463.6301 | 0.76667 | 0.89248 | 0.98012 | 0.97001
03/01 05:00:00 | 3 | 1 | 5 | (OT)USA_ID_Boise-AP-Gowen-Field-ANGB.726810_AMY_2024EPW | 37.94 | 70.1048 | 34.1673 | 2998.2413 | 909.0268 | 53.5999 | 108.4649 | 0.38939 | 1655.2694 | 1655.2694 | 0.9 | 0.90387 | 0.98268 | 0.97354
03/01 06:00:00 | 3 | 1 | 6 | (OT)USA_ID_Boise-AP-Gowen-Field-ANGB.726810_AMY_2024EPW | 37.94 | 70.0768 | 43.9236 | 3674.7323 | 1176.4903 | 59.2026 | 107.3948 | 0.32712 | 1442.4355 | 1442.4355 | 1.1333 | 0.90376 | 0.98287 | 0.97351
03/01 07:00:00 | 3 | 1 | 7 | (OT)USA_ID_Boise-AP-Gowen-Field-ANGB.726810_AMY_2024EPW | 38.498 | 70.0477 | 69.4176 | 4917.3601 | 1617.0407 | 71.8128 | 93.3333 | 0.42326 | 1634.0721 | 1634.0721 | 1.4667 | 0.90962 | 0.98419 | 0.97527
03/01 08:00:00 | 3 | 1 | 8 | (OT)USA_ID_Boise-AP-Gowen-Field-ANGB.726810_AMY_2024EPW | 38.462 | 70.0558 | 64.4472 | 4542.7805 | 1474.6278 | 59.6484 | 97.3764 | 0.41171 | 2167.7392 | 2167.7392 | 1.35 | 0.90978 | 0.98406 | 0.97538
03/01 09:00:00 | 3 | 1 | 9 | (OT)USA_ID_Boise-AP-Gowen-Field-ANGB.726810_AMY_2024EPW | 38.498 | 70.058 | 59.5229 | 4384.1829 | 1429.4378 | 66.7451 | 99.9659 | 0.36598 | 1748.3894 | 1748.3894 | 1.35 | 0.90963 | 0.98414 | 0.97534
03/01 10:00:00 | 3 | 1 | 10 | (OT)USA_ID_Boise-AP-Gowen-Field-ANGB.726810_AMY_2024EPW | 39.485 | 70.0843 | 39.4881 | 3440.0819 | 1081.5178 | 70.5496 | 108.0122 | 0.33173 | 1463.3103 | 1463.3103 | 1.0667 | 0.92099 | 0.98656 | 0.97892
03/01 11:00:00 | 3 | 1 | 11 | (OT)USA_ID_Boise-AP-Gowen-Field-ANGB.726810_AMY_2024EPW | 39.92 | 70.0803 | 44.434 | 3794.3969 | 1184.2116 | 100.5659 | 94.7429 | 0.40389 | 1710.6156 | 1710.6156 | 1.1833 | 0.92614 | 0.98767 | 0.98048
03/01 12:00:00 | 3 | 1 | 12 | (OT)USA_ID_Boise-AP-Gowen-Field-ANGB.726810_AMY_2024EPW | 41.501 | 70.0583 | 58.1798 | 5065.8416 | 1491.2691 | 31.909 | 97.2865 | 0.37411 | 1772.694 | 1772.694 | 1.3333 | 0.94334 | 0.99175 | 0.98598
03/01 13:00:00 | 3 | 1 | 13 | (OT)USA_ID_Boise-AP-Gowen-Field-ANGB.726810_AMY_2024EPW | 44.561 | 70.0649 | 48.391 | 4782.1397 | 1306.5336 | 0 | 102.2677 | 0.41526 | 1612.4451 | 1612.4451 | 1.1 | 0.97802 | 0.99938 | 0.9968
03/01 14:00:00 | 3 | 1 | 14 | (OT)USA_ID_Boise-AP-Gowen-Field-ANGB.726810_AMY_2024EPW | 47.528 | 70.1218 | 28.0986 | 3046.8049 | 783.4982 | 0 | 130.1837 | 0.34908 | 1081.0415 | 1081.0415 | 0.7 | 1.0043 | 1.0052 | 1.005
03/01 15:00:00 | 3 | 1 | 15 | (OT)USA_ID_Boise-AP-Gowen-Field-ANGB.726810_AMY_2024EPW | 50.036 | 70.0862 | 33.9621 | 4093.2034 | 999.4253 | 0 | 45.816 | 0.44665 | 1231.5621 | 1231.5621 | 0.83333 | 1.0063 | 1.0057 | 1.0057
03/01 16:00:00 | 3 | 1 | 16 | (OT)USA_ID_Boise-AP-Gowen-Field-ANGB.726810_AMY_2024EPW | 47.453 | 70.128 | 27.6521 | 2914.3107 | 758.5809 | 0 | 117.8509 | 0.32963 | 1086.709 | 1086.709 | 0.7 | 0.99984 | 1.0043 | 1.0038
03/01 17:00:00 | 3 | 1 | 17 | (OT)USA_ID_Boise-AP-Gowen-Field-ANGB.726810_AMY_2024EPW | 45.083 | 70.1351 | 29.4818 | 2709.9719 | 749.151 | 0 | 143.1318 | 0.28434 | 1253.9544 | 1253.9544 | 0.71667 | 0.98451 | 1.001 | 0.99906
03/01 18:00:00 | 3 | 1 | 18 | (OT)USA_ID_Boise-AP-Gowen-Field-ANGB.726810_AMY_2024EPW | 47.063 | 70.1314 | 22.5441 | 2191.9135 | 582.0521 | 0 | 154.6768 | 0.19924 | 930.6409 | 930.6409 | 0.55 | 1.0039 | 1.0054 | 1.0052
03/01 19:00:00 | 3 | 1 | 19 | (OT)USA_ID_Boise-AP-Gowen-Field-ANGB.726810_AMY_2024EPW | 47.462 | 70.1484 | 21.2603 | 1838.7041 | 509.8703 | 0 | 164.7634 | 0.17618 | 929.1641 | 929.1641 | 0.46667 | 1.0066 | 1.006 | 1.006
03/01 20:00:00 | 3 | 1 | 20 | (OT)USA_ID_Boise-AP-Gowen-Field-ANGB.726810_AMY_2024EPW | 46.475 | 70.1211 | 30.3902 | 2973.1574 | 798.2828 | 0 | 135.2172 | 0.32391 | 1241.9428 | 1241.9428 | 0.78333 | 1.0008 | 1.0045 | 1.004
03/01 21:00:00 | 3 | 1 | 21 | (OT)USA_ID_Boise-AP-Gowen-Field-ANGB.726810_AMY_2024EPW | 43.436 | 70.1346 | 27.1559 | 2697.2161 | 739.9102 | 0 | 138.3969 | 0.30802 | 1107.1429 | 1107.1429 | 0.7 | 0.96769 | 0.99706 | 0.99364
03/01 22:00:00 | 3 | 1 | 22 | (OT)USA_ID_Boise-AP-Gowen-Field-ANGB.726810_AMY_2024EPW | 39.977 | 70.1152 | 31.9106 | 2555.2569 | 775.3622 | 58.0531 | 121.602 | 0.39199 | 1684.8874 | 1684.8874 | 0.8 | 0.92759 | 0.98807 | 0.98109
03/01 23:00:00 | 3 | 1 | 23 | (OT)USA_ID_Boise-AP-Gowen-Field-ANGB.726810_AMY_2024EPW | 38.462 | 70.122 | 28.7867 | 2352.9568 | 709.641 | 66.1738 | 123.9478 | 0.34847 | 1509.2438 | 1509.2438 | 0.73333 | 0.91013 | 0.98406 | 0.97552
03/01 24:00:00 | 3 | 1 | 24 | (OT)USA_ID_Boise-AP-Gowen-Field-ANGB.726810_AMY_2024EPW | 37.475 | 70.1153 | 32.1584 | 2510.1853 | 779.3117 | 68.6867 | 120.3617 | 0.3714 | 1721.1866 | 1721.1866 | 0.83333 | 0.89877 | 0.98141 | 0.97188
03/02 01:00:00 | 3 | 2 | 1 | (OT)USA_ID_Boise-AP-Gowen-Field-ANGB.726810_AMY_2024EPW | 38.063 | 70.1179 | 30 | 2483.8097 | 759.8452 | 67.8296 | 121.8863 | 0.32991 | 1505.9359 | 1505.9359 | 0.8 | 0.90457 | 0.98275 | 0.97369
03/02 02:00:00 | 3 | 2 | 2 | (OT)USA_ID_Boise-AP-Gowen-Field-ANGB.726810_AMY_2024EPW | 40.601 | 70.0734 | 44.293 | 4191.4401 | 1247.509 | 68.8022 | 95.0296 | 0.3968 | 1557.7167 | 1557.7167 | 1.1833 | 0.93306 | 0.9893 | 0.98267
03/02 03:00:00 | 3 | 2 | 3 | (OT)USA_ID_Boise-AP-Gowen-Field-ANGB.726810_AMY_2024EPW | 42.545 | 70.0498 | 58.8893 | 5501.0832 | 1579.411 | 0 | 96.501 | 0.34919 | 1718.7901 | 1718.7901 | 1.35 | 0.95556 | 0.99432 | 0.9897
03/02 04:00:00 | 3 | 2 | 4 | (OT)USA_ID_Boise-AP-Gowen-Field-ANGB.726810_AMY_2024EPW | 43.538 | 70.0587 | 71.603 | 6287.1396 | 1768.8296 | 0 | 79.3559 | 0.59183 | 1681.2275 | 1681.2275 | 1.3667 | 0.96682 | 0.99658 | 0.99309
03/02 05:00:00 | 3 | 2 | 5 | (OT)USA_ID_Boise-AP-Gowen-Field-ANGB.726810_AMY_2024EPW | 44.06 | 70.0555 | 70.5623 | 6177.6564 | 1731.1784 | 0 | 82.3829 | 0.58194 | 1775.6775 | 1775.6775 | 1.3333 | 0.97291 | 0.99799 | 0.99505
03/02 06:00:00 | 3 | 2 | 6 | (OT)USA_ID_Boise-AP-Gowen-Field-ANGB.726810_AMY_2024EPW | 43.502 | 70.044 | 71.6106 | 6431.8356 | 1859.0591 | 0 | 83.659 | 0.49152 | 1872.8883 | 1872.8883 | 1.4833 | 0.96657 | 0.99662 | 0.99303
03/02 07:00:00 | 3 | 2 | 7 | (OT)USA_ID_Boise-AP-Gowen-Field-ANGB.726810_AMY_2024EPW | 39.353 | 70.0623 | 52.6421 | 4579.1537 | 1405.7994 | 25.6481 | 99.4521 | 0.35631 | 1528.7202 | 1528.7202 | 1.2667 | 0.92139 | 0.98672 | 0.97895
03/02 08:00:00 | 3 | 2 | 8 | (OT)USA_ID_Boise-AP-Gowen-Field-ANGB.726810_AMY_2024EPW | 35.96 | 70.0915 | 37.3058 | 3487.3116 | 1097.1615 | 25.6737 | 103.4211 | 0.34297 | 1587.4947 | 1587.4947 | 1.0667 | 0.88123 | 0.9775 | 0.96627
03/02 09:00:00 | 3 | 2 | 9 | (OT)USA_ID_Boise-AP-Gowen-Field-ANGB.726810_AMY_2024EPW | 34.937 | 70.1019 | 31.8239 | 3021.1783 | 953.7158 | 8.7861 | 116.584 | 0.2746 | 1361.6245 | 1361.6245 | 0.93333 | 0.87019 | 0.97493 | 0.96275
03/02 10:00:00 | 3 | 2 | 10 | (OT)USA_ID_Boise-AP-Gowen-Field-ANGB.726810_AMY_2024EPW | 35.003 | 70.0943 | 35.5348 | 3425.027 | 1071.2305 | 0.19753 | 105.1138 | 0.28192 | 1530.9123 | 1530.9123 | 1.0667 | 0.8698 | 0.97485 | 0.9626
03/02 11:00:00 | 3 | 2 | 11 | (OT)USA_ID_Boise-AP-Gowen-Field-ANGB.726810_AMY_2024EPW | 36.983 | 70.1056 | 30.0289 | 2944.0913 | 886.0152 | 0.038081 | 116.8386 | 0.20221 | 1329.8142 | 1329.8142 | 0.93333 | 0.89221 | 0.97994 | 0.96969
03/02 12:00:00 | 3 | 2 | 12 | (OT)USA_ID_Boise-AP-Gowen-Field-ANGB.726810_AMY_2024EPW | 38.963 | 70.0958 | 33.8781 | 3373.2708 | 985.2696 | 0.04309 | 104.9369 | 0.4093 | 1506.3115 | 1506.3115 | 0.86667 | 0.91472 | 0.98489 | 0.97676
03/02 13:00:00 | 3 | 2 | 13 | (OT)USA_ID_Boise-AP-Gowen-Field-ANGB.726810_AMY_2024EPW | 40.478 | 70.0825 | 36.785 | 3626.9077 | 1110.298 | 0.044573 | 110.3416 | 0.29585 | 1311.953 | 1311.953 | 1.0333 | 0.93214 | 0.98913 | 0.98236
03/02 14:00:00 | 3 | 2 | 14 | (OT)USA_ID_Boise-AP-Gowen-Field-ANGB.726810_AMY_2024EPW | 41 | 70.0686 | 45.8971 | 4315.5212 | 1332.3427 | 0.052768 | 97.6722 | 0.35232 | 1495.7025 | 1495.7025 | 1.2167 | 0.93838 | 0.99059 | 0.98435
03/02 15:00:00 | 3 | 2 | 15 | (OT)USA_ID_Boise-AP-Gowen-Field-ANGB.726810_AMY_2024EPW | 40.442 | 70.1354 | 27.1542 | 2320.9903 | 713.8404 | 0.068804 | 138.4118 | 0.30794 | 1313.3646 | 1313.3646 | 0.68333 | 0.93238 | 0.98891 | 0.98238
03/02 16:00:00 | 3 | 2 | 16 | (OT)USA_ID_Boise-AP-Gowen-Field-ANGB.726810_AMY_2024EPW | 39.92 | 70.141 | 29.7533 | 2348.5458 | 740.3653 | 1.5641 | 140.757 | 0.29621 | 1513.2056 | 1513.2056 | 0.71667 | 0.92641 | 0.98778 | 0.9807
03/02 17:00:00 | 3 | 2 | 17 | (OT)USA_ID_Boise-AP-Gowen-Field-ANGB.726810_AMY_2024EPW | 38.432 | 70.1249 | 27.8549 | 2410.2368 | 743.4731 | 9.1689 | 132.231 | 0.33885 | 1356.6542 | 1356.6542 | 0.7 | 0.91047 | 0.98424 | 0.97575
03/02 18:00:00 | 3 | 2 | 18 | (OT)USA_ID_Boise-AP-Gowen-Field-ANGB.726810_AMY_2024EPW | 37.04 | 70.1079 | 32.5894 | 2904.0187 | 890.7167 | 15.175 | 115.9278 | 0.42036 | 1566.6933 | 1566.6933 | 0.78333 | 0.89386 | 0.98051 | 0.97055
03/02 19:00:00 | 3 | 2 | 19 | (OT)USA_ID_Boise-AP-Gowen-Field-ANGB.726810_AMY_2024EPW | 37.04 | 70.1218 | 23.4049 | 1808.4144 | 587.6603 | 8.2516 | 154.7594 | 0.22302 | 1176.199 | 1176.199 | 0.55 | 0.89406 | 0.98076 | 0.97078
03/02 20:00:00 | 3 | 2 | 20 | (OT)USA_ID_Boise-AP-Gowen-Field-ANGB.726810_AMY_2024EPW | 36.017 | 70.1204 | 22.251 | 1673.1282 | 548.4923 | 6.3434 | 156.0615 | 0.21969 | 1170.3396 | 1170.3396 | 0.55 | 0.88297 | 0.978 | 0.96708
03/02 21:00:00 | 3 | 2 | 21 | (OT)USA_ID_Boise-AP-Gowen-Field-ANGB.726810_AMY_2024EPW | 34.502 | 70.122 | 30.5464 | 2437.4337 | 790.8552 | 5.7774 | 133.7947 | 0.33103 | 1554.1258 | 1554.1258 | 0.7 | 0.86522 | 0.97384 | 0.96137
03/02 22:00:00 | 3 | 2 | 22 | (OT)USA_ID_Boise-AP-Gowen-Field-ANGB.726810_AMY_2024EPW | 32.957 | 70.1244 | 28.6757 | 2514.8017 | 804.8742 | 8.7609 | 125.0744 | 0.34151 | 1374.5758 | 1374.5758 | 0.73333 | 0.84797 | 0.96996 | 0.95594
03/02 23:00:00 | 3 | 2 | 23 | (OT)USA_ID_Boise-AP-Gowen-Field-ANGB.726810_AMY_2024EPW | 32 | 70.1001 | 34.6318 | 3177.5132 | 1013.6189 | 15.6877 | 105.2587 | 0.24661 | 1583.5398 | 1583.5398 | 1.0667 | 0.83642 | 0.96743 | 0.95221
03/02 24:00:00 | 3 | 2 | 24 | (OT)USA_ID_Boise-AP-Gowen-Field-ANGB.726810_AMY_2024EPW | 32 | 70.102 | 32.4648 | 3006.3986 | 976.0967 | 16.14 | 114.6788 | 0.29696 | 1387.8746 | 1387.8746 | 0.93333 | 0.83633 | 0.96728 | 0.9521
03/03 01:00:00 | 3 | 3 | 1 | (OT)USA_ID_Boise-AP-Gowen-Field-ANGB.726810_AMY_2024EPW | 32 | 70.0736 | 45.1807 | 4082.185 | 1357.8665 | 22.2886 | 95.8659 | 0.39369 | 1588.8557 | 1588.8557 | 1.2 | 0.83634 | 0.9673 | 0.95222
03/03 02:00:00 | 3 | 3 | 2 | (OT)USA_ID_Boise-AP-Gowen-Field-ANGB.726810_AMY_2024EPW | 30.419 | 70.0593 | 55.4752 | 4090.6603 | 1397.554 | 43.5117 | 105.45 | 0.31423 | 1434.8175 | 1434.8175 | 1.3 | 0.81925 | 0.96377 | 0.94681
03/03 03:00:00 | 3 | 3 | 3 | (OT)USA_ID_Boise-AP-Gowen-Field-ANGB.726810_AMY_2024EPW | 29.963 | 70.0608 | 65.9579 | 4498.8954 | 1538.4194 | 58.0812 | 92.5727 | 0.42378 | 2624.244 | 2624.244 | 1.3833 | 0.81265 | 0.96185 | 0.94465
03/03 04:00:00 | 3 | 3 | 4 | (OT)USA_ID_Boise-AP-Gowen-Field-ANGB.726810_AMY_2024EPW | 30.92 | 70.0555 | 67.4635 | 4859.0137 | 1644.0844 | 46.6753 | 84.4768 | 0.47639 | 2574.3587 | 2574.3587 | 1.4167 | 0.82381 | 0.96426 | 0.94805
03/03 05:00:00 | 3 | 3 | 5 | (OT)USA_ID_Boise-AP-Gowen-Field-ANGB.726810_AMY_2024EPW | 30.455 | 70.0613 | 61.4664 | 4441.7109 | 1507.5433 | 36.3535 | 93.1183 | 0.35446 | 2555.5472 | 2555.5472 | 1.4167 | 0.81879 | 0.96327 | 0.9466
03/03 06:00:00 | 3 | 3 | 6 | (OT)USA_ID_Boise-AP-Gowen-Field-ANGB.726810_AMY_2024EPW | 30.02 | 70.0566 | 64.9203 | 4729.9502 | 1610.2549 | 31.5496 | 88.0334 | 0.39402 | 2556.3557 | 2556.3557 | 1.45 | 0.81369 | 0.96209 | 0.94495
03/03 07:00:00 | 3 | 3 | 7 | (OT)USA_ID_Boise-AP-Gowen-Field-ANGB.726810_AMY_2024EPW | 30.02 | 70.054 | 69.8754 | 5005.2328 | 1710.0332 | 36.818 | 84.4957 | 0.46291 | 2566.241 | 2566.241 | 1.4667 | 0.81367 | 0.96203 | 0.94488
03/03 08:00:00 | 3 | 3 | 8 | (OT)USA_ID_Boise-AP-Gowen-Field-ANGB.726810_AMY_2024EPW | 30.02 | 70.0591 | 64.4775 | 4600.1374 | 1567.4586 | 52.3148 | 87.7839 | 0.42552 | 2592.9748 | 2592.9748 | 1.4167 | 0.81368 | 0.96207 | 0.94495
03/03 09:00:00 | 3 | 3 | 9 | (OT)USA_ID_Boise-AP-Gowen-Field-ANGB.726810_AMY_2024EPW | 30.02 | 70.0752 | 64.1268 | 4510.0035 | 1543.2085 | 47.3688 | 92.5566 | 0.38236 | 2758.0074 | 2758.0074 | 1.4333 | 0.81373 | 0.96216 | 0.94503
03/03 10:00:00 | 3 | 3 | 10 | (OT)USA_ID_Boise-AP-Gowen-Field-ANGB.726810_AMY_2024EPW | 30.485 | 70.102 | 56.2191 | 3953.9372 | 1365.9833 | 18.772 | 115.8108 | 0.33177 | 2335.4362 | 2335.4362 | 1.2 | 0.81891 | 0.96345 | 0.94671
03/03 11:00:00 | 3 | 3 | 11 | (OT)USA_ID_Boise-AP-Gowen-Field-ANGB.726810_AMY_2024EPW | 32.036 | 70.066 | 60.138 | 4677.4077 | 1587.6672 | 6.6329 | 99.0319 | 0.34246 | 1732.1109 | 1732.1109 | 1.4 | 0.83607 | 0.9675 | 0.95208
03/03 12:00:00 | 3 | 3 | 12 | (OT)USA_ID_Boise-AP-Gowen-Field-ANGB.726810_AMY_2024EPW | 31.499 | 70.0715 | 60.0939 | 4524.8219 | 1544.79 | 0.99043 | 104.4565 | 0.34797 | 1905.6872 | 1905.6872 | 1.3333 | 0.83138 | 0.96643 | 0.95062
03/03 13:00:00 | 3 | 3 | 13 | (OT)USA_ID_Boise-AP-Gowen-Field-ANGB.726810_AMY_2024EPW | 30.02 | 70.0898 | 57.0092 | 4253.7506 | 1469.8868 | 0.053715 | 110.4026 | 0.31792 | 2290.6843 | 2290.6843 | 1.3 | 0.81399 | 0.96242 | 0.94524
03/03 14:00:00 | 3 | 3 | 14 | (OT)USA_ID_Boise-AP-Gowen-Field-ANGB.726810_AMY_2024EPW | 30.485 | 70.0925 | 59.995 | 4498.226 | 1545.3643 | 0.056799 | 104.3095 | 0.34226 | 2285.1026 | 2285.1026 | 1.35 | 0.81893 | 0.96357 | 0.94675
03/03 15:00:00 | 3 | 3 | 15 | (OT)USA_ID_Boise-AP-Gowen-Field-ANGB.726810_AMY_2024EPW | 31.478 | 70.0531 | 54.681 | 4330.3067 | 1471.0147 | 0.054417 | 106.6667 | 0.31177 | 1353.1652 | 1353.1652 | 1.2833 | 0.83001 | 0.96624 | 0.95019
03/03 16:00:00 | 3 | 3 | 16 | (OT)USA_ID_Boise-AP-Gowen-Field-ANGB.726810_AMY_2024EPW | 33.023 | 70.0775 | 42.4234 | 4021.8345 | 1312.7864 | 0.051404 | 97.0758 | 0.38439 | 1536.564 | 1536.564 | 1.15 | 0.8475 | 0.96999 | 0.95576
03/03 17:00:00 | 3 | 3 | 17 | (OT)USA_ID_Boise-AP-Gowen-Field-ANGB.726810_AMY_2024EPW | 35.003 | 70.0931 | 33.7541 | 3335.0881 | 1053.3233 | 0.042695 | 110.9436 | 0.34187 | 1335.4911 | 1335.4911 | 0.93333 | 0.86992 | 0.97503 | 0.96281
03/03 18:00:00 | 3 | 3 | 18 | (OT)USA_ID_Boise-AP-Gowen-Field-ANGB.726810_AMY_2024EPW | 35.96 | 70.1116 | 33.1282 | 2980.5595 | 935.3342 | 0.038978 | 118.7653 | 0.34037 | 1523.9258 | 1523.9258 | 0.86667 | 0.88152 | 0.97771 | 0.96659
03/03 19:00:00 | 3 | 3 | 19 | (OT)USA_ID_Boise-AP-Gowen-Field-ANGB.726810_AMY_2024EPW | 36.518 | 70.11 | 28.6115 | 2541.2013 | 801.7751 | 0.032253 | 136.0281 | 0.27916 | 1145.5406 | 1145.5406 | 0.68333 | 0.88758 | 0.97936 | 0.96876
03/03 20:00:00 | 3 | 3 | 20 | (OT)USA_ID_Boise-AP-Gowen-Field-ANGB.726810_AMY_2024EPW | 36.017 | 70.0693 | 37.8237 | 3820.6051 | 1211.1453 | 0.047925 | 101.9703 | 0.42976 | 1331.1545 | 1331.1545 | 1 | 0.88264 | 0.97801 | 0.96691
03/03 21:00:00 | 3 | 3 | 21 | (OT)USA_ID_Boise-AP-Gowen-Field-ANGB.726810_AMY_2024EPW | 33.479 | 70.0876 | 42.5025 | 3962.3098 | 1292.8726 | 0.050127 | 101.6075 | 0.33649 | 1535.6193 | 1535.6193 | 1.15 | 0.85415 | 0.97168 | 0.95797
03/03 22:00:00 | 3 | 3 | 22 | (OT)USA_ID_Boise-AP-Gowen-Field-ANGB.726810_AMY_2024EPW | 30.419 | 70.0555 | 57.3494 | 4553.2762 | 1551.5693 | 0.05769 | 99.3259 | 0.35167 | 1653.8622 | 1653.8622 | 1.35 | 0.81936 | 0.96397 | 0.94707
03/03 23:00:00 | 3 | 3 | 23 | (OT)USA_ID_Boise-AP-Gowen-Field-ANGB.726810_AMY_2024EPW | 30.521 | 70.0561 | 65.0004 | 4793.3651 | 1628.2653 | 1.0358 | 91.7883 | 0.38045 | 2469.5495 | 2469.5495 | 1.4333 | 0.81909 | 0.96363 | 0.94694
03/03 24:00:00 | 3 | 3 | 24 | (OT)USA_ID_Boise-AP-Gowen-Field-ANGB.726810_AMY_2024EPW | 31.442 | 70.054 | 67.2165 | 5000.0884 | 1681.0992 | 16.4516 | 84.8432 | 0.43062 | 2523.0449 | 2523.0449 | 1.45 | 0.83016 | 0.96596 | 0.95026
03/04 01:00:00 | 3 | 4 | 1 | (OT)USA_ID_Boise-AP-Gowen-Field-ANGB.726810_AMY_2024EPW | 31.478 | 70.0546 | 67.0799 | 5008.5199 | 1685.1037 | 12.5726 | 85.2213 | 0.44399 | 2485.8598 | 2485.8598 | 1.4333 | 0.83009 | 0.96586 | 0.95017
03/04 02:00:00 | 3 | 4 | 2 | (OT)USA_ID_Boise-AP-Gowen-Field-ANGB.726810_AMY_2024EPW | 32.558 | 70.0497 | 59.5809 | 4584.4377 | 1525.5447 | 7.1854 | 92.8878 | 0.38114 | 2149.8535 | 2149.8535 | 1.35 | 0.84235 | 0.96871 | 0.95409
03/04 03:00:00 | 3 | 4 | 3 | (OT)USA_ID_Boise-AP-Gowen-Field-ANGB.726810_AMY_2024EPW | 33.545 | 70.0582 | 60.1841 | 4573.3691 | 1527.7333 | 4.7691 | 98.1634 | 0.41477 | 2018.5603 | 2018.5603 | 1.3 | 0.85355 | 0.9713 | 0.95769
03/04 04:00:00 | 3 | 4 | 4 | (OT)USA_ID_Boise-AP-Gowen-Field-ANGB.726810_AMY_2024EPW | 32.399 | 70.057 | 61.2272 | 4629.4057 | 1558.4359 | 0.058882 | 96.7702 | 0.42819 | 2003.4006 | 2003.4006 | 1.3 | 0.84141 | 0.96849 | 0.95381
03/04 05:00:00 | 3 | 4 | 5 | (OT)USA_ID_Boise-AP-Gowen-Field-ANGB.726810_AMY_2024EPW | 29.897 | 70.0723 | 64.6805 | 4789.4945 | 1640.8772 | 3.7561 | 92.6306 | 0.37692 | 2434.4072 | 2434.4072 | 1.4333 | 0.8128 | 0.96202 | 0.94478
03/04 06:00:00 | 3 | 4 | 6 | (OT)USA_ID_Boise-AP-Gowen-Field-ANGB.726810_AMY_2024EPW | 28.475 | 70.0641 | 62.3147 | 4380.6212 | 1512.3824 | 32.5315 | 96.5225 | 0.38634 | 2451.0346 | 2451.0346 | 1.35 | 0.79647 | 0.95828 | 0.93966
03/04 07:00:00 | 3 | 4 | 7 | (OT)USA_ID_Boise-AP-Gowen-Field-ANGB.726810_AMY_2024EPW | 28.505 | 70.0911 | 66.9568 | 4396.9873 | 1528.0099 | 59.6853 | 97.7115 | 0.42045 | 2914.6212 | 2914.6212 | 1.3667 | 0.79649 | 0.95837 | 0.93965
03/04 08:00:00 | 3 | 4 | 8 | (OT)USA_ID_Boise-AP-Gowen-Field-ANGB.726810_AMY_2024EPW | 27.917 | 70.0808 | 67.8311 | 4337.4368 | 1515.824 | 52.7838 | 103.1869 | 0.43382 | 2394.8436 | 2394.8436 | 1.2833 | 0.79063 | 0.95706 | 0.93785
03/04 09:00:00 | 3 | 4 | 9 | (OT)USA_ID_Boise-AP-Gowen-Field-ANGB.726810_AMY_2024EPW | 25.472 | 70.1245 | 67.5925 | 4298.1521 | 1524.5835 | 41.9908 | 101.6343 | 0.44998 | 3731.3632 | 3731.3632 | 1.3 | 0.76315 | 0.95089 | 0.92932
03/04 10:00:00 | 3 | 4 | 10 | (OT)USA_ID_Boise-AP-Gowen-Field-ANGB.726810_AMY_2024EPW | 26.126 | 70.0888 | 72.3412 | 4610.5341 | 1623.5784 | 50.4509 | 94.5176 | 0.48617 | 3373.8872 | 3373.8872 | 1.35 | 0.76896 | 0.95207 | 0.93101
03/04 11:00:00 | 3 | 4 | 11 | (OT)USA_ID_Boise-AP-Gowen-Field-ANGB.726810_AMY_2024EPW | 31.667 | 70.0595 | 64.2862 | 4345.0765 | 1487.7021 | 59.551 | 104.8467 | 0.38964 | 1644.6873 | 1644.6873 | 1.3167 | 0.83045 | 0.96617 | 0.95032
03/04 12:00:00 | 3 | 4 | 12 | (OT)USA_ID_Boise-AP-Gowen-Field-ANGB.726810_AMY_2024EPW | 35.06 | 70.0661 | 59.4085 | 4415.2885 | 1470.9335 | 57.7281 | 100 | 0.35283 | 1630.7437 | 1630.7437 | 1.3667 | 0.87088 | 0.9754 | 0.963
03/04 13:00:00 | 3 | 4 | 13 | (OT)USA_ID_Boise-AP-Gowen-Field-ANGB.726810_AMY_2024EPW | 35.06 | 70.0459 | 65.0724 | 4572.2798 | 1514.7245 | 65.256 | 93.1087 | 0.41407 | 2344.0217 | 2344.0217 | 1.4 | 0.87094 | 0.97521 | 0.96305
03/04 14:00:00 | 3 | 4 | 14 | (OT)USA_ID_Boise-AP-Gowen-Field-ANGB.726810_AMY_2024EPW | 34.037 | 70.0553 | 70.2053 | 4611.3129 | 1546.2981 | 76.9327 | 94.9878 | 0.41725 | 2246.8885 | 2246.8885 | 1.4167 | 0.85977 | 0.97267 | 0.95956
03/04 15:00:00 | 3 | 4 | 15 | (OT)USA_ID_Boise-AP-Gowen-Field-ANGB.726810_AMY_2024EPW | 34.103 | 70.0559 | 66.0912 | 4433.0886 | 1483.0963 | 74.0595 | 97.3349 | 0.41421 | 2237.2597 | 2237.2597 | 1.3667 | 0.85964 | 0.97268 | 0.95954
03/04 16:00:00 | 3 | 4 | 16 | (OT)USA_ID_Boise-AP-Gowen-Field-ANGB.726810_AMY_2024EPW | 35.06 | 70.0633 | 67.357 | 4604.9939 | 1542.1159 | 66.7654 | 97.545 | 0.44058 | 2076.4096 | 2076.4096 | 1.3667 | 0.87096 | 0.97536 | 0.96311
03/04 17:00:00 | 3 | 4 | 17 | (OT)USA_ID_Boise-AP-Gowen-Field-ANGB.726810_AMY_2024EPW | 36.083 | 70.0506 | 53.7389 | 4288.0739 | 1406.5553 | 44.062 | 100.2333 | 0.34743 | 1411.5252 | 1411.5252 | 1.3 | 0.8822 | 0.97819 | 0.96685
03/04 18:00:00 | 3 | 4 | 18 | (OT)USA_ID_Boise-AP-Gowen-Field-ANGB.726810_AMY_2024EPW | 36.482 | 70.0772 | 49.2002 | 4232.5666 | 1376.9076 | 30.2842 | 100.0671 | 0.2896 | 1586.232 | 1586.232 | 1.3167 | 0.88767 | 0.97953 | 0.96862
03/04 19:00:00 | 3 | 4 | 19 | (OT)USA_ID_Boise-AP-Gowen-Field-ANGB.726810_AMY_2024EPW | 35.96 | 70.0593 | 45.8762 | 4082.2634 | 1331.2309 | 31.2924 | 101.2417 | 0.23785 | 1394.5213 | 1394.5213 | 1.3333 | 0.88155 | 0.97824 | 0.96678
03/04 20:00:00 | 3 | 4 | 20 | (OT)USA_ID_Boise-AP-Gowen-Field-ANGB.726810_AMY_2024EPW | 35.495 | 70.0675 | 56.7964 | 4526.0071 | 1500.9248 | 26.6772 | 100 | 0.33074 | 1581.208 | 1581.208 | 1.3667 | 0.87629 | 0.97686 | 0.96494
03/04 21:00:00 | 3 | 4 | 21 | (OT)USA_ID_Boise-AP-Gowen-Field-ANGB.726810_AMY_2024EPW | 35.06 | 70.0387 | 63.8845 | 4736.8025 | 1591.7235 | 35.3327 | 100 | 0.39564 | 1394.1194 | 1394.1194 | 1.3833 | 0.87101 | 0.97554 | 0.9632
03/04 22:00:00 | 3 | 4 | 22 | (OT)USA_ID_Boise-AP-Gowen-Field-ANGB.726810_AMY_2024EPW | 35.06 | 70.0641 | 68.2804 | 4694.587 | 1557.9884 | 61.3089 | 92.355 | 0.4707 | 2538.7408 | 2538.7408 | 1.3667 | 0.87099 | 0.9752 | 0.9631
03/04 23:00:00 | 3 | 4 | 23 | (OT)USA_ID_Boise-AP-Gowen-Field-ANGB.726810_AMY_2024EPW | 34.502 | 70.0518 | 77.0618 | 5141.5887 | 1725.4557 | 81.3148 | 83.2315 | 0.52438 | 2738.209 | 2738.209 | 1.5 | 0.86484 | 0.9737 | 0.9611
03/04 24:00:00 | 3 | 4 | 24 | (OT)USA_ID_Boise-AP-Gowen-Field-ANGB.726810_AMY_2024EPW | 33.98 | 70.055 | 75.6347 | 5072.3687 | 1673.8348 | 90.1359 | 74.6401 | 0.5177 | 2824.6365 | 2824.6365 | 1.5167 | 0.85889 | 0.97241 | 0.95932
03/05 01:00:00 | 3 | 5 | 1 | (OT)USA_ID_Boise-AP-Gowen-Field-ANGB.726810_AMY_2024EPW | 34.538 | 70.0559 | 74.3693 | 5302.6318 | 1721.9488 | 74.3208 | 67.8193 | 0.50419 | 2754.942 | 2754.942 | 1.5667 | 0.86505 | 0.97386 | 0.96121
03/05 02:00:00 | 3 | 5 | 2 | (OT)USA_ID_Boise-AP-Gowen-Field-ANGB.726810_AMY_2024EPW | 35.06 | 70.0638 | 71.0501 | 4775.4044 | 1566.3872 | 68.2801 | 80.5704 | 0.59715 | 2652.2664 | 2652.2664 | 1.3333 | 0.87108 | 0.97502 | 0.96308
03/05 03:00:00 | 3 | 5 | 3 | (OT)USA_ID_Boise-AP-Gowen-Field-ANGB.726810_AMY_2024EPW | 35.525 | 70.0499 | 77.8183 | 5028.4806 | 1683.0096 | 96.2372 | 85.2567 | 0.46189 | 2893.4491 | 2893.4491 | 1.55 | 0.87605 | 0.97609 | 0.96457
03/05 04:00:00 | 3 | 5 | 4 | (OT)USA_ID_Boise-AP-Gowen-Field-ANGB.726810_AMY_2024EPW | 35.96 | 70.0579 | 75.911 | 5021.1008 | 1665.6176 | 87.8638 | 82.3008 | 0.51678 | 2662.3368 | 2662.3368 | 1.5 | 0.88107 | 0.97717 | 0.96609
03/05 05:00:00 | 3 | 5 | 5 | (OT)USA_ID_Boise-AP-Gowen-Field-ANGB.726810_AMY_2024EPW | 34.472 | 70.0587 | 72.4827 | 5087.6254 | 1658.9441 | 60.1022 | 73.4572 | 0.52653 | 2637.0927 | 2637.0927 | 1.4667 | 0.8647 | 0.9736 | 0.961
03/05 06:00:00 | 3 | 5 | 6 | (OT)USA_ID_Boise-AP-Gowen-Field-ANGB.726810_AMY_2024EPW | 33.08 | 70.0446 | 80.7088 | 5957.5194 | 2006.8839 | 44.0321 | 66.6667 | 0.55637 | 2788.5132 | 2788.5132 | 1.7 | 0.84853 | 0.97006 | 0.95594
03/05 07:00:00 | 3 | 5 | 7 | (OT)USA_ID_Boise-AP-Gowen-Field-ANGB.726810_AMY_2024EPW | 33.08 | 70.053 | 77.348 | 5669.0979 | 1889.7588 | 36.4593 | 68.6315 | 0.54584 | 2629.7537 | 2629.7537 | 1.6 | 0.84857 | 0.97003 | 0.95597
03/05 08:00:00 | 3 | 5 | 8 | (OT)USA_ID_Boise-AP-Gowen-Field-ANGB.726810_AMY_2024EPW | 33.08 | 70.0748 | 70.3738 | 4823.1519 | 1621.016 | 16.9149 | 86.7241 | 0.56638 | 2221.4218 | 2221.4218 | 1.3333 | 0.84856 | 0.96983 | 0.95591
03/05 09:00:00 | 3 | 5 | 9 | (OT)USA_ID_Boise-AP-Gowen-Field-ANGB.726810_AMY_2024EPW | 33.545 | 70.0544 | 73.8733 | 5291.4323 | 1786.0354 | 0.066665 | 87.6972 | 0.48338 | 2414.2035 | 2414.2035 | 1.4667 | 0.85359 | 0.97102 | 0.95746
03/05 10:00:00 | 3 | 5 | 10 | (OT)USA_ID_Boise-AP-Gowen-Field-ANGB.726810_AMY_2024EPW | 33.98 | 70.0545 | 65.8698 | 5044.0397 | 1667.2314 | 0.063784 | 86.4108 | 0.43164 | 2429.0682 | 2429.0682 | 1.4167 | 0.85852 | 0.97215 | 0.959
03/05 11:00:00 | 3 | 5 | 11 | (OT)USA_ID_Boise-AP-Gowen-Field-ANGB.726810_AMY_2024EPW | 33.98 | 70.0565 | 61.397 | 4775.0714 | 1576.2469 | 0.060599 | 90.4236 | 0.40694 | 2318.4693 | 2318.4693 | 1.3833 | 0.85861 | 0.97231 | 0.95919
03/05 12:00:00 | 3 | 5 | 12 | (OT)USA_ID_Boise-AP-Gowen-Field-ANGB.726810_AMY_2024EPW | 33.98 | 70.0602 | 59.4683 | 4457.2379 | 1487.2637 | 0.056256 | 102.3193 | 0.39343 | 2127.2878 | 2127.2878 | 1.2667 | 0.85861 | 0.97234 | 0.9592
03/05 13:00:00 | 3 | 5 | 13 | (OT)USA_ID_Boise-AP-Gowen-Field-ANGB.726810_AMY_2024EPW | 34.538 | 70.0527 | 54.712 | 4723.5583 | 1558.7705 | 0.058837 | 93.3333 | 0.28381 | 1527.3705 | 1527.3705 | 1.45 | 0.86469 | 0.97404 | 0.96113
03/05 14:00:00 | 3 | 5 | 14 | (OT)USA_ID_Boise-AP-Gowen-Field-ANGB.726810_AMY_2024EPW | 34.502 | 70.0555 | 56.8402 | 4610.9434 | 1536.5177 | 0.057408 | 99.4878 | 0.32808 | 1620.6296 | 1620.6296 | 1.3667 | 0.86484 | 0.97397 | 0.96115
03/05 15:00:00 | 3 | 5 | 15 | (OT)USA_ID_Boise-AP-Gowen-Field-ANGB.726810_AMY_2024EPW | 33.98 | 70.0577 | 61.9498 | 4728.3871 | 1558.5336 | 0.060177 | 91.646 | 0.37742 | 2440.9841 | 2440.9841 | 1.3833 | 0.85869 | 0.97239 | 0.95926
03/05 16:00:00 | 3 | 5 | 16 | (OT)USA_ID_Boise-AP-Gowen-Field-ANGB.726810_AMY_2024EPW | 33.98 | 70.0581 | 54.2298 | 4290.5911 | 1429.6154 | 0.053817 | 105.5683 | 0.35897 | 1740.4212 | 1740.4212 | 1.2333 | 0.85878 | 0.97266 | 0.95941
03/05 17:00:00 | 3 | 5 | 17 | (OT)USA_ID_Boise-AP-Gowen-Field-ANGB.726810_AMY_2024EPW | 33.515 | 70.0585 | 52.8379 | 4697.9153 | 1563.4304 | 0.058477 | 93.3333 | 0.27266 | 1538.2884 | 1538.2884 | 1.4667 | 0.8539 | 0.97189 | 0.95797
03/05 18:00:00 | 3 | 5 | 18 | (OT)USA_ID_Boise-AP-Gowen-Field-ANGB.726810_AMY_2024EPW | 33.08 | 70.0862 | 37.4297 | 3596.5605 | 1169.6279 | 0.045737 | 108.2847 | 0.31002 | 1350.092 | 1350.092 | 1.05 | 0.84897 | 0.97079 | 0.9565
03/05 19:00:00 | 3 | 5 | 19 | (OT)USA_ID_Boise-AP-Gowen-Field-ANGB.726810_AMY_2024EPW | 33.08 | 70.0935 | 30.965 | 2805.3399 | 905.3056 | 0.036602 | 125.2072 | 0.33575 | 1354.4621 | 1354.4621 | 0.76667 | 0.84933 | 0.97094 | 0.95689
03/05 20:00:00 | 3 | 5 | 20 | (OT)USA_ID_Boise-AP-Gowen-Field-ANGB.726810_AMY_2024EPW | 33.08 | 70.0944 | 34.2361 | 3341.7182 | 1069.0042 | 6.5151 | 108.8763 | 0.35951 | 1363.0925 | 1363.0925 | 0.93333 | 0.84895 | 0.9705 | 0.95641
03/05 21:00:00 | 3 | 5 | 21 | (OT)USA_ID_Boise-AP-Gowen-Field-ANGB.726810_AMY_2024EPW | 33.08 | 70.0985 | 35.5944 | 3298.7254 | 1037.7508 | 28.9421 | 100.7623 | 0.28573 | 1607.1399 | 1607.1399 | 1.0667 | 0.84886 | 0.97042 | 0.95629
03/05 22:00:00 | 3 | 5 | 22 | (OT)USA_ID_Boise-AP-Gowen-Field-ANGB.726810_AMY_2024EPW | 32.522 | 70.1126 | 30.2215 | 2706.6011 | 854.4658 | 31.8239 | 115.8154 | 0.24543 | 1425.309 | 1425.309 | 0.9 | 0.84279 | 0.96894 | 0.95433
03/05 23:00:00 | 3 | 5 | 23 | (OT)USA_ID_Boise-AP-Gowen-Field-ANGB.726810_AMY_2024EPW | 32 | 70.0926 | 38.2205 | 3458.2547 | 1119.1451 | 45.7333 | 98.496 | 0.36284 | 1643.6429 | 1643.6429 | 1.0833 | 0.8365 | 0.96753 | 0.95231
03/05 24:00:00 | 3 | 5 | 24 | (OT)USA_ID_Boise-AP-Gowen-Field-ANGB.726810_AMY_2024EPW | 32 | 70.0675 | 55.8648 | 4061.0098 | 1374.9277 | 58.5391 | 104.0793 | 0.34923 | 1905.7297 | 1905.7297 | 1.2833 | 0.83637 | 0.96769 | 0.95229
03/06 01:00:00 | 3 | 6 | 1 | (OT)USA_ID_Boise-AP-Gowen-Field-ANGB.726810_AMY_2024EPW | 32 | 70.0579 | 68.2036 | 4656.8933 | 1570.9161 | 68.0641 | 88.3874 | 0.45315 | 2681.587 | 2681.587 | 1.4167 | 0.83626 | 0.96726 | 0.95214
03/06 02:00:00 | 3 | 6 | 2 | (OT)USA_ID_Boise-AP-Gowen-Field-ANGB.726810_AMY_2024EPW | 32 | 70.0558 | 68.1071 | 4618.8641 | 1557.3652 | 79.9817 | 87.5445 | 0.44073 | 2581.7903 | 2581.7903 | 1.45 | 0.83621 | 0.96725 | 0.95211
03/06 03:00:00 | 3 | 6 | 3 | (OT)USA_ID_Boise-AP-Gowen-Field-ANGB.726810_AMY_2024EPW | 31.442 | 70.0589 | 66.8814 | 4357.9734 | 1485.7505 | 67.2757 | 99.1271 | 0.40003 | 2361.56 | 2361.56 | 1.35 | 0.83008 | 0.96583 | 0.95018
03/06 04:00:00 | 3 | 6 | 4 | (OT)USA_ID_Boise-AP-Gowen-Field-ANGB.726810_AMY_2024EPW | 30.92 | 70.0523 | 73.0749 | 4927.2177 | 1675.829 | 66.3625 | 84.5242 | 0.49265 | 2726.9081 | 2726.9081 | 1.45 | 0.82389 | 0.96427 | 0.94804
03/06 05:00:00 | 3 | 6 | 5 | (OT)USA_ID_Boise-AP-Gowen-Field-ANGB.726810_AMY_2024EPW | 30.455 | 70.0525 | 73.8873 | 4954.0749 | 1689.5189 | 69.8733 | 83.697 | 0.50628 | 2729.6425 | 2729.6425 | 1.45 | 0.81879 | 0.96309 | 0.94641
03/06 06:00:00 | 3 | 6 | 6 | (OT)USA_ID_Boise-AP-Gowen-Field-ANGB.726810_AMY_2024EPW | 30.02 | 70.0555 | 68.5332 | 4753.1761 | 1621.9083 | 66.963 | 84.9713 | 0.48698 | 2673.0801 | 2673.0801 | 1.4167 | 0.81363 | 0.96195 | 0.94484
03/06 07:00:00 | 3 | 6 | 7 | (OT)USA_ID_Boise-AP-Gowen-Field-ANGB.726810_AMY_2024EPW | 30.02 | 70.065 | 70.9276 | 4787.9779 | 1638.3161 | 67.2967 | 85.9672 | 0.48106 | 2746.313 | 2746.313 | 1.4333 | 0.81369 | 0.96204 | 0.94491
03/06 08:00:00 | 3 | 6 | 8 | (OT)USA_ID_Boise-AP-Gowen-Field-ANGB.726810_AMY_2024EPW | 30.02 | 70.063 | 65.6617 | 4379.1815 | 1496.5393 | 78.3429 | 92.6829 | 0.45584 | 2476.6901 | 2476.6901 | 1.3333 | 0.8137 | 0.96203 | 0.94491
03/06 09:00:00 | 3 | 6 | 9 | (OT)USA_ID_Boise-AP-Gowen-Field-ANGB.726810_AMY_2024EPW | 30.02 | 70.075 | 75.4315 | 4702.6541 | 1620.7506 | 94.8851 | 89.7672 | 0.48925 | 2926.033 | 2926.033 | 1.4333 | 0.81373 | 0.96203 | 0.94492
03/06 10:00:00 | 3 | 6 | 10 | (OT)USA_ID_Boise-AP-Gowen-Field-ANGB.726810_AMY_2024EPW | 30.02 | 70.0844 | 72.1485 | 4466.1159 | 1540.691 | 72.3412 | 99.0615 | 0.47587 | 2753.0539 | 2753.0539 | 1.3 | 0.81384 | 0.96221 | 0.94504
03/06 11:00:00 | 3 | 6 | 11 | (OT)USA_ID_Boise-AP-Gowen-Field-ANGB.726810_AMY_2024EPW | 30.02 | 70.0713 | 68.3528 | 4583.3054 | 1570.9339 | 50.2174 | 95.0093 | 0.45502 | 2504.3266 | 2504.3266 | 1.3333 | 0.81381 | 0.96216 | 0.94504
03/06 12:00:00 | 3 | 6 | 12 | (OT)USA_ID_Boise-AP-Gowen-Field-ANGB.726810_AMY_2024EPW | 30.485 | 70.0571 | 64.9172 | 4764.2224 | 1613.7757 | 28.8273 | 86.7198 | 0.42701 | 2550.86 | 2550.86 | 1.4167 | 0.81883 | 0.96325 | 0.94659
03/06 13:00:00 | 3 | 6 | 13 | (OT)USA_ID_Boise-AP-Gowen-Field-ANGB.726810_AMY_2024EPW | 31.478 | 70.0644 | 63.4764 | 4680.9296 | 1582.172 | 18.3094 | 92.0121 | 0.37203 | 2603.0999 | 2603.0999 | 1.4333 | 0.83009 | 0.96588 | 0.95022
03/06 14:00:00 | 3 | 6 | 14 | (OT)USA_ID_Boise-AP-Gowen-Field-ANGB.726810_AMY_2024EPW | 32 | 70.0654 | 58.3235 | 4147.3511 | 1397.6464 | 40.3025 | 102.3334 | 0.33085 | 2486.6366 | 2486.6366 | 1.3333 | 0.83627 | 0.96736 | 0.95217
03/06 15:00:00 | 3 | 6 | 15 | (OT)USA_ID_Boise-AP-Gowen-Field-ANGB.726810_AMY_2024EPW | 32 | 70.0603 | 62.0887 | 4429.8571 | 1488.4724 | 44.3116 | 93.9844 | 0.35497 | 2615.0486 | 2615.0486 | 1.4167 | 0.83624 | 0.96731 | 0.95218
03/06 16:00:00 | 3 | 6 | 16 | (OT)USA_ID_Boise-AP-Gowen-Field-ANGB.726810_AMY_2024EPW | 33.023 | 70.0577 | 61.4984 | 4567.6464 | 1533.0114 | 17.8343 | 97.9084 | 0.35583 | 2092.5992 | 2092.5992 | 1.3833 | 0.84744 | 0.97001 | 0.95583
03/06 17:00:00 | 3 | 6 | 17 | (OT)USA_ID_Boise-AP-Gowen-Field-ANGB.726810_AMY_2024EPW | 33.515 | 70.0652 | 58.9958 | 4587.1937 | 1530.2108 | 5.7811 | 98.5191 | 0.36055 | 1963.5895 | 1963.5895 | 1.35 | 0.85378 | 0.9716 | 0.95782
03/06 18:00:00 | 3 | 6 | 18 | (OT)USA_ID_Boise-AP-Gowen-Field-ANGB.726810_AMY_2024EPW | 33.08 | 70.0621 | 44.9011 | 3909.1981 | 1295.7422 | 2.6159 | 107.156 | 0.29605 | 1355.6222 | 1355.6222 | 1.2 | 0.8488 | 0.97059 | 0.95636
03/06 19:00:00 | 3 | 6 | 19 | (OT)USA_ID_Boise-AP-Gowen-Field-ANGB.726810_AMY_2024EPW | 33.08 | 70.2437 | 22.0945 | 1715.0296 | 572.999 | 16.1999 | 158.5676 | 0.16043 | 1011.1307 | 1011.1307 | 0.53333 | 0.84928 | 0.9709 | 0.95689
03/06 20:00:00 | 3 | 6 | 20 | (OT)USA_ID_Boise-AP-Gowen-Field-ANGB.726810_AMY_2024EPW | 31.964 | 70.0783 | 44.8297 | 3892.9731 | 1285.3248 | 59.5417 | 94.4442 | 0.34379 | 1669.1155 | 1669.1155 | 1.25 | 0.83685 | 0.96792 | 0.95269
03/06 21:00:00 | 3 | 6 | 21 | (OT)USA_ID_Boise-AP-Gowen-Field-ANGB.726810_AMY_2024EPW | 29.432 | 70.0705 | 48.9177 | 3797.6396 | 1294.2072 | 52.8583 | 106.6667 | 0.24998 | 1464.2939 | 1464.2939 | 1.2833 | 0.80837 | 0.96174 | 0.94371
03/06 22:00:00 | 3 | 6 | 22 | (OT)USA_ID_Boise-AP-Gowen-Field-ANGB.726810_AMY_2024EPW | 28.04 | 70.0699 | 52.2323 | 4159.0063 | 1424.2931 | 59.75 | 93.389 | 0.2828 | 1681.8479 | 1681.8479 | 1.4167 | 0.79171 | 0.9578 | 0.93848
03/06 23:00:00 | 3 | 6 | 23 | (OT)USA_ID_Boise-AP-Gowen-Field-ANGB.726810_AMY_2024EPW | 28.505 | 70.0834 | 40.8301 | 3402.4609 | 1158.9906 | 60.9954 | 107.2399 | 0.25894 | 1488.583 | 1488.583 | 1.1667 | 0.79665 | 0.95849 | 0.93997
03/06 24:00:00 | 3 | 6 | 24 | (OT)USA_ID_Boise-AP-Gowen-Field-ANGB.726810_AMY_2024EPW | 29.498 | 70.0759 | 48.1351 | 3893.418 | 1317.7181 | 85.3422 | 93.4888 | 0.28426 | 1722.1208 | 1722.1208 | 1.3667 | 0.80781 | 0.96103 | 0.94342
03/07 01:00:00 | 3 | 7 | 1 | (OT)USA_ID_Boise-AP-Gowen-Field-ANGB.726810_AMY_2024EPW | 29.462 | 70.07 | 52.2302 | 3741.9934 | 1281.9283 | 84.0562 | 106.6667 | 0.28629 | 1512.0594 | 1512.0594 | 1.2833 | 0.80791 | 0.96136 | 0.94332
03/07 02:00:00 | 3 | 7 | 2 | (OT)USA_ID_Boise-AP-Gowen-Field-ANGB.726810_AMY_2024EPW | 28.94 | 70.0755 | 69.8332 | 4252.985 | 1484.0449 | 92.7606 | 104.5777 | 0.42524 | 2133.1477 | 2133.1477 | 1.3333 | 0.80167 | 0.95971 | 0.94132
03/07 03:00:00 | 3 | 7 | 3 | (OT)USA_ID_Boise-AP-Gowen-Field-ANGB.726810_AMY_2024EPW | 27.917 | 70.0939 | 77.7966 | 4553.1435 | 1600.5316 | 96.2288 | 98.1959 | 0.4905 | 2800.2551 | 2800.2551 | 1.3833 | 0.79064 | 0.9571 | 0.93786
03/07 04:00:00 | 3 | 7 | 4 | (OT)USA_ID_Boise-AP-Gowen-Field-ANGB.726810_AMY_2024EPW | 26.96 | 70.0875 | 71.5809 | 4299.3417 | 1514.1481 | 87.1524 | 101.4169 | 0.42702 | 2871.5328 | 2871.5328 | 1.3667 | 0.77926 | 0.9545 | 0.93431
03/07 05:00:00 | 3 | 7 | 5 | (OT)USA_ID_Boise-AP-Gowen-Field-ANGB.726810_AMY_2024EPW | 26.96 | 70.1275 | 68.3305 | 4068.7937 | 1440.1082 | 82.4583 | 105.2889 | 0.43025 | 3883.5726 | 3883.5726 | 1.3167 | 0.77937 | 0.95451 | 0.93442
03/07 06:00:00 | 3 | 7 | 6 | (OT)USA_ID_Boise-AP-Gowen-Field-ANGB.726810_AMY_2024EPW | 26.495 | 70.1326 | 68.7446 | 4054.3133 | 1422.8935 | 77.2892 | 100.6397 | 0.46472 | 4303.8545 | 4303.8545 | 1.2333 | 0.77454 | 0.95355 | 0.93303
03/07 07:00:00 | 3 | 7 | 7 | (OT)USA_ID_Boise-AP-Gowen-Field-ANGB.726810_AMY_2024EPW | 25.502 | 70.0711 | 89.6395 | 5481.0855 | 1937.222 | 97.6356 | 70.2716 | 0.55321 | 3204.642 | 3204.642 | 1.7 | 0.7629 | 0.95081 | 0.92916
03/07 08:00:00 | 3 | 7 | 8 | (OT)USA_ID_Boise-AP-Gowen-Field-ANGB.726810_AMY_2024EPW | 24.98 | 70.0882 | 92.5037 | 5609.9235 | 1986.21 | 98.269 | 68.1417 | 0.55755 | 3359.6503 | 3359.6503 | 1.7333 | 0.75676 | 0.94933 | 0.92719
03/07 09:00:00 | 3 | 7 | 9 | (OT)USA_ID_Boise-AP-Gowen-Field-ANGB.726810_AMY_2024EPW | 24.98 | 70.0941 | 92.6535 | 5635.614 | 1989.3525 | 94.2126 | 67.2823 | 0.52338 | 3967.2613 | 3967.2613 | 1.7667 | 0.75692 | 0.94956 | 0.9273
03/07 10:00:00 | 3 | 7 | 10 | (OT)USA_ID_Boise-AP-Gowen-Field-ANGB.726810_AMY_2024EPW | 24.98 | 70.0858 | 82.0498 | 5365.3748 | 1887.9034 | 73.4606 | 68.4464 | 0.5503 | 2874.8925 | 2874.8925 | 1.65 | 0.75688 | 0.94948 | 0.92722
03/07 11:00:00 | 3 | 7 | 11 | (OT)USA_ID_Boise-AP-Gowen-Field-ANGB.726810_AMY_2024EPW | 25.538 | 70.0669 | 71.5047 | 4786.2146 | 1672.1879 | 34.1846 | 76.5856 | 0.61707 | 2556.773 | 2556.773 | 1.3333 | 0.76319 | 0.95076 | 0.92929
03/07 12:00:00 | 3 | 7 | 12 | (OT)USA_ID_Boise-AP-Gowen-Field-ANGB.726810_AMY_2024EPW | 26.525 | 70.0702 | 76.4682 | 5096.517 | 1800.1334 | 7.8425 | 82.868 | 0.55421 | 2531.1543 | 2531.1543 | 1.5 | 0.77433 | 0.95328 | 0.93279
03/07 13:00:00 | 3 | 7 | 13 | (OT)USA_ID_Boise-AP-Gowen-Field-ANGB.726810_AMY_2024EPW | 27.983 | 70.0727 | 76.0741 | 5836.1059 | 2039.9814 | 2.0483 | 71.2805 | 0.51095 | 2363.4467 | 2363.4467 | 1.7333 | 0.7905 | 0.95707 | 0.9379
03/07 14:00:00 | 3 | 7 | 14 | (OT)USA_ID_Boise-AP-Gowen-Field-ANGB.726810_AMY_2024EPW | 29.963 | 70.0609 | 73.487 | 5524.4753 | 1891.673 | 0.070588 | 77.7484 | 0.46692 | 2374.9048 | 2374.9048 | 1.6 | 0.81303 | 0.96216 | 0.94495
03/07 15:00:00 | 3 | 7 | 15 | (OT)USA_ID_Boise-AP-Gowen-Field-ANGB.726810_AMY_2024EPW | 32.036 | 70.0504 | 72.2331 | 5267.7292 | 1769.3473 | 0.066905 | 84.1427 | 0.45533 | 2541.677 | 2541.677 | 1.4667 | 0.8363 | 0.96731 | 0.95214
03/07 16:00:00 | 3 | 7 | 16 | (OT)USA_ID_Boise-AP-Gowen-Field-ANGB.726810_AMY_2024EPW | 35.591 | 70.0568 | 64.4009 | 4950.9158 | 1627.4129 | 0.062038 | 90.9356 | 0.40558 | 2343.8734 | 2343.8734 | 1.4167 | 0.87616 | 0.97655 | 0.96495
03/07 17:00:00 | 3 | 7 | 17 | (OT)USA_ID_Boise-AP-Gowen-Field-ANGB.726810_AMY_2024EPW | 38.498 | 70.0597 | 48.3734 | 4302.7635 | 1398.5337 | 0.052336 | 106.6667 | 0.27552 | 1324.4103 | 1324.4103 | 1.2833 | 0.90984 | 0.98455 | 0.97558
03/07 18:00:00 | 3 | 7 | 18 | (OT)USA_ID_Boise-AP-Gowen-Field-ANGB.726810_AMY_2024EPW | 40.043 | 70.086 | 38.7737 | 3749.0318 | 1145.6781 | 0.046494 | 105.7179 | 0.35158 | 1506.9202 | 1506.9202 | 1.05 | 0.92752 | 0.98849 | 0.9813
03/07 19:00:00 | 3 | 7 | 19 | (OT)USA_ID_Boise-AP-Gowen-Field-ANGB.726810_AMY_2024EPW | 40.442 | 70.1077 | 17.0124 | 1535.0726 | 464.7288 | 0.019353 | 160.7543 | 0.15728 | 758.9503 | 758.9503 | 0.43333 | 0.93464 | 0.99035 | 0.9839
03/07 20:00:00 | 3 | 7 | 20 | (OT)USA_ID_Boise-AP-Gowen-Field-ANGB.726810_AMY_2024EPW | 38.432 | 70.1201 | 26.8142 | 2203.2536 | 696.1745 | 0.02908 | 141.3733 | 0.29313 | 1331.2401 | 1331.2401 | 0.7 | 0.91076 | 0.98461 | 0.97612
03/07 21:00:00 | 3 | 7 | 21 | (OT)USA_ID_Boise-AP-Gowen-Field-ANGB.726810_AMY_2024EPW | 36.017 | 70.1313 | 25.5575 | 1882.4381 | 619.5938 | 4.6918 | 152.2658 | 0.23867 | 1358.5676 | 1358.5676 | 0.61667 | 0.88328 | 0.97837 | 0.96745
03/07 22:00:00 | 3 | 7 | 22 | (OT)USA_ID_Boise-AP-Gowen-Field-ANGB.726810_AMY_2024EPW | 35.06 | 70.0981 | 29.8834 | 2101.6186 | 703.3071 | 17.6682 | 150.5453 | 0.22522 | 1202.6991 | 1202.6991 | 0.66667 | 0.87154 | 0.97561 | 0.96367
03/07 23:00:00 | 3 | 7 | 23 | (OT)USA_ID_Boise-AP-Gowen-Field-ANGB.726810_AMY_2024EPW | 35.06 | 70.1217 | 31.9996 | 2263.5575 | 760.0748 | 17.7773 | 146.8578 | 0.23546 | 1396.9176 | 1396.9176 | 0.75 | 0.87152 | 0.97559 | 0.96365
03/07 24:00:00 | 3 | 7 | 24 | (OT)USA_ID_Boise-AP-Gowen-Field-ANGB.726810_AMY_2024EPW | 32.921 | 70.1252 | 26.6368 | 2017.465 | 674.1474 | 13.7043 | 142.676 | 0.28662 | 1399.5277 | 1399.5277 | 0.7 | 0.84868 | 0.9704 | 0.95645
03/08 01:00:00 | 3 | 8 | 1 | (OT)USA_ID_Boise-AP-Gowen-Field-ANGB.726810_AMY_2024EPW | 29.897 | 70.1012 | 36.0831 | 3156.3636 | 1043.6968 | 31.7634 | 104.6171 | 0.42328 | 1635.0243 | 1635.0243 | 0.93333 | 0.81336 | 0.96236 | 0.9452
03/08 02:00:00 | 3 | 8 | 2 | (OT)USA_ID_Boise-AP-Gowen-Field-ANGB.726810_AMY_2024EPW | 28.475 | 70.0751 | 44.6899 | 3739.6855 | 1280.4351 | 40.6498 | 106.6667 | 0.28348 | 1448.103 | 1448.103 | 1.2167 | 0.79686 | 0.95905 | 0.94003
03/08 03:00:00 | 3 | 8 | 3 | (OT)USA_ID_Boise-AP-Gowen-Field-ANGB.726810_AMY_2024EPW | 27.482 | 70.055 | 70.9047 | 4687.2754 | 1637.65 | 50.6637 | 94.7297 | 0.42475 | 2239.9986 | 2239.9986 | 1.4333 | 0.78545 | 0.95609 | 0.93637
03/08 04:00:00 | 3 | 8 | 4 | (OT)USA_ID_Boise-AP-Gowen-Field-ANGB.726810_AMY_2024EPW | 27.518 | 70.0554 | 75.0178 | 5039.4692 | 1756.7388 | 56.7478 | 83.2189 | 0.53459 | 2691.5324 | 2691.5324 | 1.4667 | 0.78541 | 0.95579 | 0.93615
03/08 05:00:00 | 3 | 8 | 5 | (OT)USA_ID_Boise-AP-Gowen-Field-ANGB.726810_AMY_2024EPW | 28.04 | 70.0501 | 77.7552 | 5017.7671 | 1752.6672 | 70.2027 | 85.008 | 0.48477 | 2890.7089 | 2890.7089 | 1.5333 | 0.79151 | 0.95711 | 0.9381
03/08 06:00:00 | 3 | 8 | 6 | (OT)USA_ID_Boise-AP-Gowen-Field-ANGB.726810_AMY_2024EPW | 27.017 | 70.0539 | 79.5117 | 5372.4455 | 1888.842 | 74.0076 | 75.0507 | 0.49453 | 2679.7097 | 2679.7097 | 1.7 | 0.78008 | 0.95458 | 0.93453
03/08 07:00:00 | 3 | 8 | 7 | (OT)USA_ID_Boise-AP-Gowen-Field-ANGB.726810_AMY_2024EPW | 26.06 | 70.077 | 87.0766 | 5746.9583 | 2039.5845 | 66.5219 | 70.4237 | 0.49694 | 2718.1835 | 2718.1835 | 1.8333 | 0.76888 | 0.95201 | 0.93106
03/08 08:00:00 | 3 | 8 | 8 | (OT)USA_ID_Boise-AP-Gowen-Field-ANGB.726810_AMY_2024EPW | 26.06 | 70.0621 | 91.7388 | 5998.9898 | 2126.2592 | 69.8279 | 63.4688 | 0.56751 | 2975.8826 | 2975.8826 | 1.8667 | 0.76897 | 0.95202 | 0.93108
03/08 09:00:00 | 3 | 8 | 9 | (OT)USA_ID_Boise-AP-Gowen-Field-ANGB.726810_AMY_2024EPW | 26.06 | 70.0619 | 90.7148 | 5791.023 | 2045.4783 | 49.814 | 69.0144 | 0.60162 | 2757.4624 | 2757.4624 | 1.7 | 0.76905 | 0.95201 | 0.93107
03/08 10:00:00 | 3 | 8 | 10 | (OT)USA_ID_Boise-AP-Gowen-Field-ANGB.726810_AMY_2024EPW | 28.106 | 70.0718 | 81.0397 | 5231.4318 | 1833.9797 | 32.5274 | 83.6317 | 0.53577 | 2384.789 | 2384.789 | 1.55 | 0.79178 | 0.95714 | 0.93819
03/08 11:00:00 | 3 | 8 | 11 | (OT)USA_ID_Boise-AP-Gowen-Field-ANGB.726810_AMY_2024EPW | 32.066 | 70.0545 | 75.6162 | 5224.8174 | 1779.2949 | 29.6943 | 84.2595 | 0.4649 | 2575.6726 | 2575.6726 | 1.5333 | 0.8365 | 0.9672 | 0.95218
03/08 12:00:00 | 3 | 8 | 12 | (OT)USA_ID_Boise-AP-Gowen-Field-ANGB.726810_AMY_2024EPW | 35.003 | 70.0553 | 76.5402 | 5454.8269 | 1826.9315 | 13.3053 | 84.5598 | 0.46846 | 2518.7354 | 2518.7354 | 1.5333 | 0.87001 | 0.97475 | 0.96269
03/08 13:00:00 | 3 | 8 | 13 | (OT)USA_ID_Boise-AP-Gowen-Field-ANGB.726810_AMY_2024EPW | 36.983 | 70.0491 | 75.6553 | 5569.8174 | 1836.8194 | 0.23754 | 83.634 | 0.4972 | 2505.2446 | 2505.2446 | 1.5 | 0.89245 | 0.97986 | 0.96971
03/08 14:00:00 | 3 | 8 | 14 | (OT)USA_ID_Boise-AP-Gowen-Field-ANGB.726810_AMY_2024EPW | 38.963 | 70.0537 | 62.5137 | 4887.8825 | 1579.8085 | 0.059968 | 96.2749 | 0.39748 | 2032.236 | 2032.236 | 1.35 | 0.91462 | 0.98507 | 0.97679
03/08 15:00:00 | 3 | 8 | 15 | (OT)USA_ID_Boise-AP-Gowen-Field-ANGB.726810_AMY_2024EPW | 41.036 | 70.0544 | 49.3299 | 4994.5614 | 1501.5544 | 0.029882 | 93.3361 | 0.36562 | 1378.3872 | 1378.3872 | 1.3167 | 0.9382 | 0.99079 | 0.98431
03/08 16:00:00 | 3 | 8 | 16 | (OT)USA_ID_Boise-AP-Gowen-Field-ANGB.726810_AMY_2024EPW | 42.545 | 70.0685 | 35.6699 | 4267.4347 | 1157.7891 | 0 | 106.9026 | 0.33461 | 1100.3706 | 1100.3706 | 1 | 0.95582 | 0.99478 | 0.98992
03/08 17:00:00 | 3 | 8 | 17 | (OT)USA_ID_Boise-AP-Gowen-Field-ANGB.726810_AMY_2024EPW | 42.98 | 70.1003 | 33.4955 | 3681.1608 | 980.4104 | 0 | 114.8122 | 0.38924 | 1257.6127 | 1257.6127 | 0.86667 | 0.96116 | 0.99575 | 0.99169
03/08 18:00:00 | 3 | 8 | 18 | (OT)USA_ID_Boise-AP-Gowen-Field-ANGB.726810_AMY_2024EPW | 43.538 | 70.1344 | 26.5108 | 2561.2423 | 700.6926 | 0 | 144.1447 | 0.26335 | 1099.2498 | 1099.2498 | 0.68333 | 0.96727 | 0.9972 | 0.99371
03/08 19:00:00 | 3 | 8 | 19 | (OT)USA_ID_Boise-AP-Gowen-Field-ANGB.726810_AMY_2024EPW | 43.502 | 70.1055 | 31.8033 | 3317.0442 | 886.0187 | 0 | 125.4661 | 0.35153 | 1253.4564 | 1253.4564 | 0.76667 | 0.9675 | 0.99733 | 0.99379
03/08 20:00:00 | 3 | 8 | 20 | (OT)USA_ID_Boise-AP-Gowen-Field-ANGB.726810_AMY_2024EPW | 40.934 | 70.1097 | 29.9759 | 3113.9405 | 869.7128 | 9.2115 | 117.3811 | 0.33169 | 1249.3156 | 1249.3156 | 0.8 | 0.93926 | 0.9909 | 0.98487
03/08 21:00:00 | 3 | 8 | 21 | (OT)USA_ID_Boise-AP-Gowen-Field-ANGB.726810_AMY_2024EPW | 37.439 | 70.0723 | 44.5813 | 4291.0083 | 1355.7802 | 13.5527 | 93.5541 | 0.33528 | 1547.2061 | 1547.2061 | 1.2667 | 0.89915 | 0.98219 | 0.97227
03/08 22:00:00 | 3 | 8 | 22 | (OT)USA_ID_Boise-AP-Gowen-Field-ANGB.726810_AMY_2024EPW | 34.472 | 70.0529 | 61.6541 | 4759.0821 | 1595.2034 | 8.2564 | 99.3884 | 0.38681 | 1667.0377 | 1667.0377 | 1.3667 | 0.86535 | 0.97443 | 0.96166
03/08 23:00:00 | 3 | 8 | 23 | (OT)USA_ID_Boise-AP-Gowen-Field-ANGB.726810_AMY_2024EPW | 32.522 | 70.0475 | 74.6291 | 5386.8622 | 1821.1493 | 3.8243 | 85.6503 | 0.45171 | 2677.8157 | 2677.8157 | 1.5167 | 0.84266 | 0.969 | 0.95442
03/08 24:00:00 | 3 | 8 | 24 | (OT)USA_ID_Boise-AP-Gowen-Field-ANGB.726810_AMY_2024EPW | 32.558 | 70.0448 | 76.6062 | 5543.2281 | 1877.806 | 2.0953 | 82.7885 | 0.52395 | 2691.2111 | 2691.2111 | 1.5 | 0.84278 | 0.96896 | 0.95439
03/09 01:00:00 | 3 | 9 | 1 | (OT)USA_ID_Boise-AP-Gowen-Field-ANGB.726810_AMY_2024EPW | 33.08 | 70.0528 | 68.673 | 5027.8222 | 1673.5299 | 14.915 | 86.3393 | 0.42319 | 2577.7673 | 2577.7673 | 1.45 | 0.84865 | 0.97019 | 0.95612
03/09 02:00:00 | 3 | 9 | 2 | (OT)USA_ID_Boise-AP-Gowen-Field-ANGB.726810_AMY_2024EPW | 33.08 | 70.055 | 67.0378 | 4964.9287 | 1656.2534 | 3.4959 | 89.0391 | 0.42801 | 2523.5229 | 2523.5229 | 1.4167 | 0.84861 | 0.97019 | 0.95614
03/09 03:00:00 | 3 | 9 | 3 | (OT)USA_ID_Boise-AP-Gowen-Field-ANGB.726810_AMY_2024EPW | 31.964 | 70.0501 | 73.1383 | 5343.9063 | 1798.8413 | 0.067676 | 83.4655 | 0.46259 | 2534.0492 | 2534.0492 | 1.4833 | 0.8363 | 0.96734 | 0.95216
03/09 04:00:00 | 3 | 9 | 4 | (OT)USA_ID_Boise-AP-Gowen-Field-ANGB.726810_AMY_2024EPW | 29.897 | 70.0536 | 75.4987 | 5360.2839 | 1841.3197 | 0.06884 | 82.7037 | 0.53479 | 2534.1925 | 2534.1925 | 1.4667 | 0.81291 | 0.96207 | 0.9449
03/09 05:00:00 | 3 | 9 | 5 | (OT)USA_ID_Boise-AP-Gowen-Field-ANGB.726810_AMY_2024EPW | 28.475 | 70.0391 | 106.8745 | 6836.3723 | 2385.722 | 0.087043 | 65.7081 | 0.59495 | 3778.3501 | 3778.3501 | 1.8833 | 0.79691 | 0.9587 | 0.94013
03/09 06:00:00 | 3 | 9 | 6 | (OT)USA_ID_Boise-AP-Gowen-Field-ANGB.726810_AMY_2024EPW | 28.505 | 70.0766 | 136.2354 | 8488.4432 | 2961.9329 | 0.1079 | 36.6667 | 0.70822 | 5976.2267 | 5976.2267 | 2.3333 | 0.79717 | 0.95889 | 0.94029
03/09 07:00:00 | 3 | 9 | 7 | (OT)USA_ID_Boise-AP-Gowen-Field-ANGB.726810_AMY_2024EPW | 28.94 | 70.0878 | 128.2404 | 8241.305 | 2863.8994 | 0.10475 | 37.0039 | 0.71931 | 5371.4855 | 5371.4855 | 2.25 | 0.80204 | 0.9599 | 0.94171
03/09 08:00:00 | 3 | 9 | 8 | (OT)USA_ID_Boise-AP-Gowen-Field-ANGB.726810_AMY_2024EPW | 28.94 | 70.0901 | 127.5256 | 8393.6661 | 2918.2645 | 0.10628 | 33.3333 | 0.7504 | 5435.4675 | 5435.4675 | 2.2833 | 0.802 | 0.95994 | 0.94168
03/09 09:00:00 | 3 | 9 | 9 | (OT)USA_ID_Boise-AP-Gowen-Field-ANGB.726810_AMY_2024EPW | 29.498 | 70.0867 | 124.8377 | 8322.7181 | 2881.1857 | 0.10522 | 33.3333 | 0.74103 | 5497.6278 | 5497.6278 | 2.2667 | 0.80827 | 0.96136 | 0.94364
03/09 10:00:00 | 3 | 9 | 10 | (OT)USA_ID_Boise-AP-Gowen-Field-ANGB.726810_AMY_2024EPW | 31.043 | 70.0857 | 119.0279 | 7562.9022 | 2611.2145 | 0.094876 | 56.6667 | 0.63611 | 5602.7494 | 5602.7494 | 2.05 | 0.82573 | 0.9652 | 0.94914
03/09 11:00:00 | 3 | 9 | 11 | (OT)USA_ID_Boise-AP-Gowen-Field-ANGB.726810_AMY_2024EPW | 34.046 | 70.0949 | 107.2832 | 7095.943 | 2419.2847 | 0.087523 | 66.6667 | 0.56489 | 5460.2191 | 5460.2191 | 1.9333 | 0.8596 | 0.9728 | 0.95978
03/09 12:00:00 | 3 | 9 | 12 | (OT)USA_ID_Boise-AP-Gowen-Field-ANGB.726810_AMY_2024EPW | 40.145 | 70.0712 | 88.6753 | 6630.9342 | 2080.7976 | 0.049118 | 75.3695 | 0.54958 | 3693.7607 | 3693.7607 | 1.65 | 0.92798 | 0.98813 | 0.98111
03/09 13:00:00 | 3 | 9 | 13 | (OT)USA_ID_Boise-AP-Gowen-Field-ANGB.726810_AMY_2024EPW | 45.548 | 70.0399 | 74.2672 | 6553.1088 | 1855.7751 | 0 | 82.8018 | 0.50736 | 1969.8471 | 1969.8471 | 1.4667 | 0.98947 | 1.0019 | 1.0003
03/09 14:00:00 | 3 | 9 | 14 | (OT)USA_ID_Boise-AP-Gowen-Field-ANGB.726810_AMY_2024EPW | 49.079 | 70.0444 | 71.0941 | 6368.9001 | 1762.49 | 0 | 61.039 | 0.47386 | 1914.212 | 1914.212 | 1.4333 | 1.0062 | 1.0056 | 1.0056
03/09 15:00:00 | 3 | 9 | 15 | (OT)USA_ID_Boise-AP-Gowen-Field-ANGB.726810_AMY_2024EPW | 49.964 | 70.0429 | 56.041 | 5407.7878 | 1493.008 | 0 | 48.7147 | 0.41171 | 1705.0757 | 1705.0757 | 1.2667 | 1.0062 | 1.0058 | 1.0057
03/09 16:00:00 | 3 | 9 | 16 | (OT)USA_ID_Boise-AP-Gowen-Field-ANGB.726810_AMY_2024EPW | 48.92 | 70.0773 | 38.2008 | 4624.1744 | 1185.5287 | 0 | 100.735 | 0.33576 | 1220.9023 | 1220.9023 | 1.0667 | 1.0066 | 1.0063 | 1.0059
03/09 17:00:00 | 3 | 9 | 17 | (OT)USA_ID_Boise-AP-Gowen-Field-ANGB.726810_AMY_2024EPW | 49.478 | 70.103 | 28.1642 | 3105.3472 | 785.2117 | 0 | 126.7228 | 0.3355 | 1070.7945 | 1070.7945 | 0.7 | 1.0067 | 1.0061 | 1.0061
03/09 18:00:00 | 3 | 9 | 18 | (OT)USA_ID_Boise-AP-Gowen-Field-ANGB.726810_AMY_2024EPW | 49.442 | 70.1223 | 29.8424 | 2882.0684 | 765.1285 | 0 | 139.9896 | 0.30005 | 1219.9931 | 1219.9931 | 0.65 | 1.0068 | 1.0061 | 1.0061
03/09 19:00:00 | 3 | 9 | 19 | (OT)USA_ID_Boise-AP-Gowen-Field-ANGB.726810_AMY_2024EPW | 48.92 | 70.125 | 26.2896 | 2589.9054 | 678.4016 | 0 | 145.9442 | 0.27028 | 1075.1189 | 1075.1189 | 0.58333 | 1.007 | 1.0063 | 1.0063
03/09 20:00:00 | 3 | 9 | 20 | (OT)USA_ID_Boise-AP-Gowen-Field-ANGB.726810_AMY_2024EPW | 46.409 | 70.1309 | 26.3031 | 2547.7665 | 682.362 | 0 | 145.8758 | 0.25424 | 1080.2719 | 1080.2719 | 0.65 | 0.99712 | 1.004 | 1.0031
03/09 21:00:00 | 3 | 9 | 21 | (OT)USA_ID_Boise-AP-Gowen-Field-ANGB.726810_AMY_2024EPW | 43.037 | 70.1189 | 30.1408 | 2888.6633 | 793.1633 | 0 | 137.7507 | 0.2966 | 1253.3674 | 1253.3674 | 0.71667 | 0.96259 | 0.99616 | 0.99225
03/09 22:00:00 | 3 | 9 | 22 | (OT)USA_ID_Boise-AP-Gowen-Field-ANGB.726810_AMY_2024EPW | 42.08 | 70.1126 | 22.9973 | 2168.992 | 610.7831 | 0 | 154.4883 | 0.21462 | 946.0632 | 946.0632 | 0.55 | 0.95112 | 0.99358 | 0.98864
03/09 23:00:00 | 3 | 9 | 23 | (OT)USA_ID_Boise-AP-Gowen-Field-ANGB.726810_AMY_2024EPW | 41.522 | 70.1075 | 26.5156 | 2537.5354 | 706.374 | 0.001111 | 143.9757 | 0.28012 | 1100.3887 | 1100.3887 | 0.58333 | 0.94506 | 0.99203 | 0.9866
03/09 24:00:00 | 3 | 9 | 24 | (OT)USA_ID_Boise-AP-Gowen-Field-ANGB.726810_AMY_2024EPW | 39.419 | 70.1315 | 30.9673 | 2556.5124 | 800.3514 | 0.032368 | 137.5083 | 0.27736 | 1497.891 | 1497.891 | 0.73333 | 0.9216 | 0.98676 | 0.97917
03/10 01:00:00 | 3 | 10 | 1 | (OT)USA_ID_Boise-AP-Gowen-Field-ANGB.726810_AMY_2024EPW | 36.917 | 70.1285 | 26.3312 | 2067.8774 | 672.2706 | 0.027604 | 145.5821 | 0.27209 | 1330.8537 | 1330.8537 | 0.68333 | 0.89306 | 0.98033 | 0.9703
03/10 02:00:00 | 3 | 10 | 2 | (OT)USA_ID_Boise-AP-Gowen-Field-ANGB.726810_AMY_2024EPW | 35.495 | 70.103 | 38.4006 | 3566.1785 | 1133.9369 | 0.045492 | 108.0833 | 0.31413 | 1525.623 | 1525.623 | 1.05 | 0.87647 | 0.97674 | 0.96502
03/10 03:00:00 | 3 | 10 | 3 | (OT)USA_ID_Boise-AP-Gowen-Field-ANGB.726810_AMY_2024EPW | 36.083 | 70.0509 | 48.1415 | 4414.6601 | 1446.8928 | 0.054308 | 100 | 0.27049 | 1330.6795 | 1330.6795 | 1.35 | 0.88216 | 0.97822 | 0.96679
03/10 04:00:00 | 3 | 10 | 4 | (OT)USA_ID_Boise-AP-Gowen-Field-ANGB.726810_AMY_2024EPW | 37.04 | 70.0801 | 44.2405 | 4228.2538 | 1362.6493 | 0.051979 | 100 | 0.28248 | 1512.9761 | 1512.9761 | 1.2667 | 0.89351 | 0.98076 | 0.97027
03/10 05:00:00 | 3 | 10 | 5 | (OT)USA_ID_Boise-AP-Gowen-Field-ANGB.726810_AMY_2024EPW | 36.482 | 70.0558 | 44.5179 | 4275.7774 | 1389.5632 | 0.052582 | 100 | 0.18958 | 1326.2719 | 1326.2719 | 1.3833 | 0.88747 | 0.97938 | 0.96843
03/10 06:00:00 | 3 | 10 | 6 | (OT)USA_ID_Boise-AP-Gowen-Field-ANGB.726810_AMY_2024EPW | 36.518 | 70.0771 | 45.4665 | 4249.5264 | 1372.9268 | 0.052459 | 100 | 0.18882 | 1514.9776 | 1514.9776 | 1.3667 | 0.88729 | 0.97934 | 0.96834
03/10 07:00:00 | 3 | 10 | 7 | (OT)USA_ID_Boise-AP-Gowen-Field-ANGB.726810_AMY_2024EPW | 38.063 | 70.0655 | 39.5869 | 3910.9865 | 1232.588 | 15.6095 | 100.9928 | 0.38644 | 1346.0264 | 1346.0264 | 1.0833 | 0.90455 | 0.98289 | 0.97369
03/10 08:00:00 | 3 | 10 | 8 | (OT)USA_ID_Boise-AP-Gowen-Field-ANGB.726810_AMY_2024EPW | 38.462 | 70.0677 | 50.0416 | 4189.0528 | 1342.4233 | 37.9992 | 99.951 | 0.3876 | 1693.5442 | 1693.5442 | 1.2167 | 0.90977 | 0.98401 | 0.97526
03/10 09:00:00 | 3 | 10 | 9 | (OT)USA_ID_Boise-AP-Gowen-Field-ANGB.726810_AMY_2024EPW | 38.498 | 70.055 | 63.4731 | 4677.4601 | 1527.549 | 23.877 | 98.9851 | 0.43448 | 2053.4091 | 2053.4091 | 1.3167 | 0.90952 | 0.98381 | 0.97521
03/10 10:00:00 | 3 | 10 | 10 | (OT)USA_ID_Boise-AP-Gowen-Field-ANGB.726810_AMY_2024EPW | 40.043 | 70.0516 | 58.5222 | 4782.2899 | 1554.6584 | 0.94509 | 100.6843 | 0.35887 | 1598.1706 | 1598.1706 | 1.3667 | 0.92675 | 0.98789 | 0.98064
03/10 11:00:00 | 3 | 10 | 11 | (OT)USA_ID_Boise-AP-Gowen-Field-ANGB.726810_AMY_2024EPW | 43.046 | 70.0769 | 38.7868 | 4488.1868 | 1213.9124 | 0 | 102.4922 | 0.33732 | 1247.7677 | 1247.7677 | 1.0667 | 0.96041 | 0.99547 | 0.99118
03/10 12:00:00 | 3 | 10 | 12 | (OT)USA_ID_Boise-AP-Gowen-Field-ANGB.726810_AMY_2024EPW | 45.983 | 70.0622 | 34.4993 | 4352.4154 | 1105.9958 | 0 | 102.2919 | 0.33531 | 1073.4197 | 1073.4197 | 1 | 0.9942 | 1.0031 | 1.0018
03/10 13:00:00 | 3 | 10 | 13 | (OT)USA_ID_Boise-AP-Gowen-Field-ANGB.726810_AMY_2024EPW | 49.079 | 70.0585 | 45.5493 | 5119.6441 | 1426.1889 | 0 | 73.3333 | 0.24516 | 1217.7313 | 1217.7313 | 1.3333 | 1.006 | 1.0059 | 1.0055
03/10 14:00:00 | 3 | 10 | 14 | (OT)USA_ID_Boise-AP-Gowen-Field-ANGB.726810_AMY_2024EPW | 52.568 | 70.0767 | 32.5359 | 3858.5446 | 990.2618 | 0 | 0 | 0.36077 | 1063.0704 | 1063.0704 | 0.88333 | 1.0061 | 1.0055 | 1.0054
03/10 15:00:00 | 3 | 10 | 15 | (OT)USA_ID_Boise-AP-Gowen-Field-ANGB.726810_AMY_2024EPW | 53.96 | 70.1447 | 29.5244 | 2755.4462 | 748.3902 | 0 | 0 | 0.26967 | 1218.6186 | 1218.6186 | 0.76667 | 1.006 | 1.0054 | 1.0054
03/10 16:00:00 | 3 | 10 | 16 | (OT)USA_ID_Boise-AP-Gowen-Field-ANGB.726810_AMY_2024EPW | 54.518 | 70.1058 | 27.0578 | 2791.6681 | 724.9804 | 0 | 0 | 0.30374 | 1062.6656 | 1062.6656 | 0.65 | 1.0061 | 1.0055 | 1.0055
03/10 17:00:00 | 3 | 10 | 17 | (OT)USA_ID_Boise-AP-Gowen-Field-ANGB.726810_AMY_2024EPW | 54.482 | 70.1261 | 29.8362 | 2891.792 | 766.9275 | 0 | 0 | 0.29978 | 1213.9081 | 1213.9081 | 0.63333 | 1.0061 | 1.0055 | 1.0055
03/10 18:00:00 | 3 | 10 | 18 | (OT)USA_ID_Boise-AP-Gowen-Field-ANGB.726810_AMY_2024EPW | 53.96 | 70.1066 | 25.9054 | 2455.448 | 658.9841 | 0 | 0 | 0.25354 | 1067.7862 | 1067.7862 | 0.58333 | 1.0063 | 1.0056 | 1.0056
03/10 19:00:00 | 3 | 10 | 19 | (OT)USA_ID_Boise-AP-Gowen-Field-ANGB.726810_AMY_2024EPW | 52.937 | 70.1669 | 14.5414 | 1329.2805 | 360.6111 | 0 | 0 | 0.11705 | 614.4121 | 614.4121 | 0.31667 | 1.0064 | 1.0058 | 1.0058
03/10 20:00:00 | 3 | 10 | 20 | (OT)USA_ID_Boise-AP-Gowen-Field-ANGB.726810_AMY_2024EPW | 50.957 | 70.1388 | 18.5743 | 1766.0808 | 472.5455 | 0 | 0 | 0.16731 | 767.6435 | 767.6435 | 0.4 | 1.0064 | 1.0058 | 1.0057
03/10 21:00:00 | 3 | 10 | 21 | (OT)USA_ID_Boise-AP-Gowen-Field-ANGB.726810_AMY_2024EPW | 49.442 | 70.1515 | 18.5163 | 1768.838 | 470.5466 | 0 | 163.6713 | 0.18164 | 769.9343 | 769.9343 | 0.4 | 1.0065 | 1.0058 | 1.0058
03/10 22:00:00 | 3 | 10 | 22 | (OT)USA_ID_Boise-AP-Gowen-Field-ANGB.726810_AMY_2024EPW | 47.897 | 70.1308 | 14.7662 | 1392.1277 | 373.9835 | 0 | 171.3454 | 0.14327 | 614.7083 | 614.7083 | 0.33333 | 1.0064 | 1.0057 | 1.0057
03/10 23:00:00 | 3 | 10 | 23 | (OT)USA_ID_Boise-AP-Gowen-Field-ANGB.726810_AMY_2024EPW | 46.94 | 70.1777 | 17.5903 | 1504.6509 | 418.1696 | 0 | 171.7398 | 0.1413 | 770.2228 | 770.2228 | 0.36667 | 1.0058 | 1.0056 | 1.0055
03/10 24:00:00 | 3 | 10 | 24 | (OT)USA_ID_Boise-AP-Gowen-Field-ANGB.726810_AMY_2024EPW | 46.94 | 70.1741 | 18.0833 | 1602.2185 | 444.1644 | 0 | 169.0448 | 0.14555 | 770.5166 | 770.5166 | 0.41667 | 1.0058 | 1.0056 | 1.0056
03/11 01:00:00 | 3 | 11 | 1 | (OT)USA_ID_Boise-AP-Gowen-Field-ANGB.726810_AMY_2024EPW | 46.94 | 70.1809 | 17.9359 | 1581.4768 | 437.8544 | 0 | 168.7283 | 0.15636 | 771.5152 | 771.5152 | 0.41667 | 1.0058 | 1.0056 | 1.0056
03/11 02:00:00 | 3 | 11 | 2 | (OT)USA_ID_Boise-AP-Gowen-Field-ANGB.726810_AMY_2024EPW | 46.475 | 70.1098 | 22.4865 | 2168.4358 | 580.2722 | 0 | 155.3784 | 0.21273 | 923.7592 | 923.7592 | 0.51667 | 1.0009 | 1.0044 | 1.0039
03/11 03:00:00 | 3 | 11 | 3 | (OT)USA_ID_Boise-AP-Gowen-Field-ANGB.726810_AMY_2024EPW | 45.482 | 70.1104 | 30.4738 | 3037.3509 | 808.4156 | 0 | 134.4887 | 0.32756 | 1232.4568 | 1232.4568 | 0.66667 | 0.98931 | 1.0016 | 1.0002
03/11 04:00:00 | 3 | 11 | 4 | (OT)USA_ID_Boise-AP-Gowen-Field-ANGB.726810_AMY_2024EPW | 44.96 | 70.1249 | 26.4884 | 2591.6309 | 698.6617 | 0 | 144.2127 | 0.27894 | 1081.9212 | 1081.9212 | 0.58333 | 0.98302 | 1.0002 | 0.99815
03/11 05:00:00 | 3 | 11 | 5 | (OT)USA_ID_Boise-AP-Gowen-Field-ANGB.726810_AMY_2024EPW | 42.356 | 70.1257 | 25.6815 | 2251.697 | 642.8752 | 5.3084 | 151.2086 | 0.24396 | 1145.7655 | 1145.7655 | 0.6 | 0.95544 | 0.994 | 0.98952
03/11 06:00:00 | 3 | 11 | 6 | (OT)USA_ID_Boise-AP-Gowen-Field-ANGB.726810_AMY_2024EPW | 39.455 | 70.1188 | 26.8243 | 2024.4132 | 636.507 | 38.3283 | 140.9986 | 0.29501 | 1442.9676 | 1442.9676 | 0.68333 | 0.921 | 0.9862 | 0.97868
03/11 07:00:00 | 3 | 11 | 7 | (OT)USA_ID_Boise-AP-Gowen-Field-ANGB.726810_AMY_2024EPW | 39.485 | 70.1435 | 31.1006 | 2415.2364 | 751.0159 | 45.3802 | 128.7226 | 0.35639 | 1647.984 | 1647.984 | 0.76667 | 0.9207 | 0.98603 | 0.9785
03/11 08:00:00 | 3 | 11 | 8 | (OT)USA_ID_Boise-AP-Gowen-Field-ANGB.726810_AMY_2024EPW | 39.92 | 70.1227 | 28.0382 | 2314.8805 | 711.1018 | 35.7135 | 130.4705 | 0.34765 | 1419.282 | 1419.282 | 0.73333 | 0.92588 | 0.98722 | 0.98014
03/11 09:00:00 | 3 | 11 | 9 | (OT)USA_ID_Boise-AP-Gowen-Field-ANGB.726810_AMY_2024EPW | 39.92 | 70.1389 | 31.4662 | 2622.7188 | 804.7257 | 24.5046 | 125.7042 | 0.37148 | 1576.0558 | 1576.0558 | 0.76667 | 0.92582 | 0.98713 | 0.98005
03/11 10:00:00 | 3 | 11 | 10 | (OT)USA_ID_Boise-AP-Gowen-Field-ANGB.726810_AMY_2024EPW | 42.059 | 70.1231 | 26.9363 | 2478.4328 | 717.2623 | 3.2112 | 140.293 | 0.29854 | 1170.9904 | 1170.9904 | 0.73333 | 0.94894 | 0.99241 | 0.98737
03/11 11:00:00 | 3 | 11 | 11 | (OT)USA_ID_Boise-AP-Gowen-Field-ANGB.726810_AMY_2024EPW | 46.106 | 70.1499 | 28.7289 | 2529.4279 | 705.5828 | 0 | 149.6911 | 0.25154 | 1236.4263 | 1236.4263 | 0.68333 | 0.99346 | 1.0026 | 1.0015
03/11 12:00:00 | 3 | 11 | 12 | (OT)USA_ID_Boise-AP-Gowen-Field-ANGB.726810_AMY_2024EPW | 50.066 | 70.123 | 26.3006 | 2562.7421 | 681.6854 | 0 | 68.9626 | 0.27076 | 1072.8338 | 1072.8338 | 0.63333 | 1.0061 | 1.0054 | 1.0054
03/11 13:00:00 | 3 | 11 | 13 | (OT)USA_ID_Boise-AP-Gowen-Field-ANGB.726810_AMY_2024EPW | 52.538 | 70.1291 | 30.2396 | 2985.5436 | 789.8997 | 0 | 0 | 0.31736 | 1222.9059 | 1222.9059 | 0.73333 | 1.0059 | 1.0053 | 1.0053
03/11 14:00:00 | 3 | 11 | 14 | (OT)USA_ID_Boise-AP-Gowen-Field-ANGB.726810_AMY_2024EPW | 53.525 | 70.1167 | 26.3253 | 2584.8698 | 683.4265 | 0 | 0 | 0.27183 | 1068.6019 | 1068.6019 | 0.6 | 1.0061 | 1.0054 | 1.0054
03/11 15:00:00 | 3 | 11 | 15 | (OT)USA_ID_Boise-AP-Gowen-Field-ANGB.726810_AMY_2024EPW | 54.518 | 70.1209 | 30.4024 | 3060.4958 | 799.8016 | 0 | 0 | 0.32445 | 1215.1007 | 1215.1007 | 0.65 | 1.006 | 1.0053 | 1.0053
03/11 16:00:00 | 3 | 11 | 16 | (OT)USA_ID_Boise-AP-Gowen-Field-ANGB.726810_AMY_2024EPW | 54.482 | 70.111 | 26.35 | 2577.2528 | 685.1396 | 0 | 0 | 0.27291 | 1064.3388 | 1064.3388 | 0.6 | 1.0061 | 1.0054 | 1.0054
03/11 17:00:00 | 3 | 11 | 17 | (OT)USA_ID_Boise-AP-Gowen-Field-ANGB.726810_AMY_2024EPW | 53.495 | 70.1291 | 22.1132 | 2092.4387 | 559.1963 | 0 | 0 | 0.21334 | 919.0501 | 919.0501 | 0.46667 | 1.0063 | 1.0057 | 1.0057
03/11 18:00:00 | 3 | 11 | 18 | (OT)USA_ID_Boise-AP-Gowen-Field-ANGB.726810_AMY_2024EPW | 54.548 | 70.1711 | 14.4023 | 1294.8215 | 353.2603 | 0 | 0 | 0.12742 | 613.504 | 613.504 | 0.3 | 1.0064 | 1.0057 | 1.0057
03/11 19:00:00 | 3 | 11 | 19 | (OT)USA_ID_Boise-AP-Gowen-Field-ANGB.726810_AMY_2024EPW | 54.917 | 70.1583 | 11.1534 | 1065.6467 | 284.925 | 0 | 0 | 0.11089 | 459.9836 | 459.9836 | 0.25 | 1.0064 | 1.0057 | 1.0057
03/11 20:00:00 | 3 | 11 | 20 | (OT)USA_ID_Boise-AP-Gowen-Field-ANGB.726810_AMY_2024EPW | 52.937 | 70.1734 | 18.2452 | 1702.1965 | 455.4233 | 0 | 0 | 0.16983 | 766.8867 | 766.8867 | 0.36667 | 1.0064 | 1.0057 | 1.0057
03/11 21:00:00 | 3 | 11 | 21 | (OT)USA_ID_Boise-AP-Gowen-Field-ANGB.726810_AMY_2024EPW | 50.957 | 70.1368 | 18.5431 | 1779.8659 | 472.3483 | 0 | 0 | 0.18281 | 767.1488 | 767.1488 | 0.4 | 1.0063 | 1.0057 | 1.0057
03/11 22:00:00 | 3 | 11 | 22 | (OT)USA_ID_Boise-AP-Gowen-Field-ANGB.726810_AMY_2024EPW | 51.023 | 70.1736 | 18.2319 | 1682.9985 | 454.7319 | 0 | 0 | 0.16925 | 767.3262 | 767.3262 | 0.4 | 1.0063 | 1.0057 | 1.0057
03/11 23:00:00 | 3 | 11 | 23 | (OT)USA_ID_Boise-AP-Gowen-Field-ANGB.726810_AMY_2024EPW | 50.399 | 70.1639 | 14.8592 | 1423.4284 | 379.1342 | 0 | 68.0398 | 0.14733 | 615.651 | 615.651 | 0.33333 | 1.0064 | 1.0057 | 1.0057
03/11 24:00:00 | 3 | 11 | 24 | (OT)USA_ID_Boise-AP-Gowen-Field-ANGB.726810_AMY_2024EPW | 47.432 | 70.156 | 18.2568 | 1693.4733 | 456.1905 | 0 | 166.4043 | 0.1539 | 766.705 | 766.705 | 0.4 | 1.0048 | 1.0053 | 1.0051
03/12 01:00:00 | 3 | 12 | 1 | (OT)USA_ID_Boise-AP-Gowen-Field-ANGB.726810_AMY_2024EPW | 45.482 | 70.1614 | 17.9444 | 1583.7388 | 440.8718 | 0 | 168.6544 | 0.15673 | 773.1193 | 773.1193 | 0.4 | 0.98997 | 1.0019 | 1.0005
03/12 02:00:00 | 3 | 12 | 2 | (OT)USA_ID_Boise-AP-Gowen-Field-ANGB.726810_AMY_2024EPW | 44.495 | 70.1677 | 18.4444 | 1702.2373 | 471.4349 | 0 | 164.2978 | 0.17851 | 778.2879 | 778.2879 | 0.41667 | 0.97857 | 0.99935 | 0.9969
03/12 03:00:00 | 3 | 12 | 3 | (OT)USA_ID_Boise-AP-Gowen-Field-ANGB.726810_AMY_2024EPW | 44.06 | 70.0908 | 20.5223 | 2154.65 | 579.8656 | 0 | 152.9589 | 0.22748 | 777.97 | 777.97 | 0.48333 | 0.97302 | 0.99806 | 0.99511
03/12 04:00:00 | 3 | 12 | 4 | (OT)USA_ID_Boise-AP-Gowen-Field-ANGB.726810_AMY_2024EPW | 43.502 | 70.1359 | 26.4412 | 2462.4055 | 688.7167 | 0 | 150.6968 | 0.20705 | 1093.812 | 1093.812 | 0.61667 | 0.9671 | 0.99673 | 0.99324
03/12 05:00:00 | 3 | 12 | 5 | (OT)USA_ID_Boise-AP-Gowen-Field-ANGB.726810_AMY_2024EPW | 42.98 | 70.1539 | 28.2687 | 2359.7574 | 685.0059 | 0 | 153.7005 | 0.2315 | 1256.5069 | 1256.5069 | 0.66667 | 0.96075 | 0.99526 | 0.99124
03/12 06:00:00 | 3 | 12 | 6 | (OT)USA_ID_Boise-AP-Gowen-Field-ANGB.726810_AMY_2024EPW | 41.957 | 70.1614 | 25.1984 | 2170.7969 | 628.6034 | 0 | 155.4517 | 0.22274 | 1106.5285 | 1106.5285 | 0.58333 | 0.94979 | 0.9928 | 0.98781
03/12 07:00:00 | 3 | 12 | 7 | (OT)USA_ID_Boise-AP-Gowen-Field-ANGB.726810_AMY_2024EPW | 41.558 | 70.1446 | 29.0922 | 2553.4565 | 736.8494 | 0 | 146.5262 | 0.26737 | 1266.2777 | 1266.2777 | 0.66667 | 0.94437 | 0.99156 | 0.98609
03/12 08:00:00 | 3 | 12 | 8 | (OT)USA_ID_Boise-AP-Gowen-Field-ANGB.726810_AMY_2024EPW | 42.545 | 70.1344 | 27.0785 | 2684.1053 | 739.0592 | 0 | 139.0712 | 0.30464 | 1102.4065 | 1102.4065 | 0.65 | 0.95549 | 0.99402 | 0.98955
03/12 09:00:00 | 3 | 12 | 9 | (OT)USA_ID_Boise-AP-Gowen-Field-ANGB.726810_AMY_2024EPW | 42.98 | 70.1111 | 32.2015 | 3418.4219 | 918.0834 | 0 | 119.4359 | 0.40282 | 1254.857 | 1254.857 | 0.8 | 0.96055 | 0.99506 | 0.99104
03/12 10:00:00 | 3 | 12 | 10 | (OT)USA_ID_Boise-AP-Gowen-Field-ANGB.726810_AMY_2024EPW | 44.003 | 70.1416 | 25.8623 | 2370.5864 | 663.9502 | 0 | 149.6679 | 0.25166 | 1093.7086 | 1093.7086 | 0.65 | 0.97156 | 0.9976 | 0.99455
03/12 11:00:00 | 3 | 12 | 11 | (OT)USA_ID_Boise-AP-Gowen-Field-ANGB.726810_AMY_2024EPW | 45.518 | 70.1337 | 29.1046 | 2624.6945 | 728.6962 | 0 | 146.4184 | 0.26791 | 1238.8241 | 1238.8241 | 0.68333 | 0.9891 | 1.0016 | 1.0001
03/12 12:00:00 | 3 | 12 | 12 | (OT)USA_ID_Boise-AP-Gowen-Field-ANGB.726810_AMY_2024EPW | 46.04 | 70.1535 | 25.2366 | 2243.4625 | 622.922 | 0 | 155.119 | 0.22441 | 1083.0945 | 1083.0945 | 0.6 | 0.99539 | 1.0031 | 1.0021
03/12 13:00:00 | 3 | 12 | 13 | (OT)USA_ID_Boise-AP-Gowen-Field-ANGB.726810_AMY_2024EPW | 48.644 | 70.1229 | 29.4064 | 2746.9338 | 742.6608 | 0 | 110.5753 | 0.28106 | 1227.0013 | 1227.0013 | 0.66667 | 1.0051 | 1.0052 | 1.0051
03/12 14:00:00 | 3 | 12 | 14 | (OT)USA_ID_Boise-AP-Gowen-Field-ANGB.726810_AMY_2024EPW | 52.103 | 70.1176 | 26.9488 | 2779.0071 | 719.4519 | 0 | 0 | 0.28242 | 1068.6071 | 1068.6071 | 0.6 | 1.006 | 1.0053 | 1.0053
03/12 15:00:00 | 3 | 12 | 15 | (OT)USA_ID_Boise-AP-Gowen-Field-ANGB.726810_AMY_2024EPW | 52.037 | 70.1051 | 31.5035 | 3294.481 | 856.9565 | 0 | 0 | 0.28831 | 1221.8856 | 1221.8856 | 0.75 | 1.006 | 1.0054 | 1.0053
03/12 16:00:00 | 3 | 12 | 16 | (OT)USA_ID_Boise-AP-Gowen-Field-ANGB.726810_AMY_2024EPW | 52.568 | 70.1131 | 26.3403 | 2594.3819 | 684.4546 | 0 | 0 | 0.27248 | 1072.7941 | 1072.7941 | 0.58333 | 1.0061 | 1.0054 | 1.0054
03/12 17:00:00 | 3 | 12 | 17 | (OT)USA_ID_Boise-AP-Gowen-Field-ANGB.726810_AMY_2024EPW | 53.96 | 70.1627 | 18.1476 | 1659.941 | 450.3677 | 0 | 0 | 0.16558 | 770.9214 | 770.9214 | 0.38333 | 1.0062 | 1.0055 | 1.0055
03/12 18:00:00 | 3 | 12 | 18 | (OT)USA_ID_Boise-AP-Gowen-Field-ANGB.726810_AMY_2024EPW | 53.96 | 70.1547 | 18.0479 | 1626.8717 | 444.3922 | 0 | 0 | 0.16124 | 774.0252 | 774.0252 | 0.4 | 1.0063 | 1.0056 | 1.0056
03/12 19:00:00 | 3 | 12 | 19 | (OT)USA_ID_Boise-AP-Gowen-Field-ANGB.726810_AMY_2024EPW | 53.495 | 70.2694 | 7.4604 | 710.4098 | 191.2352 | 0 | 0 | 0.075006 | 311.0397 | 311.0397 | 0.18333 | 1.0065 | 1.0058 | 1.0058
03/12 20:00:00 | 3 | 12 | 20 | (OT)USA_ID_Boise-AP-Gowen-Field-ANGB.726810_AMY_2024EPW | 51.479 | 70.1987 | 17.9689 | 1606.5653 | 439.6123 | 0 | 0 | 0.1578 | 777.8949 | 777.8949 | 0.38333 | 1.0064 | 1.0057 | 1.0057
03/12 21:00:00 | 3 | 12 | 21 | (OT)USA_ID_Boise-AP-Gowen-Field-ANGB.726810_AMY_2024EPW | 46.931 | 70.1968 | 14.5263 | 1314.8519 | 361.1368 | 0 | 173.4356 | 0.13282 | 625.5292 | 625.5292 | 0.33333 | 0.99958 | 1.0042 | 1.0036
03/12 22:00:00 | 3 | 12 | 22 | (OT)USA_ID_Boise-AP-Gowen-Field-ANGB.726810_AMY_2024EPW | 44.06 | 70.1662 | 18.5018 | 1715.6722 | 474.1163 | 0 | 164.8 | 0.1644 | 787.3802 | 787.3802 | 0.41667 | 0.97304 | 0.99811 | 0.99515
03/12 23:00:00 | 3 | 12 | 23 | (OT)USA_ID_Boise-AP-Gowen-Field-ANGB.726810_AMY_2024EPW | 43.037 | 70.1267 | 18.4469 | 1714.3661 | 473.8038 | 0 | 164.2765 | 0.17862 | 789.8628 | 789.8628 | 0.38333 | 0.96252 | 0.99567 | 0.9918
03/12 24:00:00 | 3 | 12 | 24 | (OT)USA_ID_Boise-AP-Gowen-Field-ANGB.726810_AMY_2024EPW | 42.08 | 70.1748 | 18.2928 | 1634.6247 | 466.2388 | 0 | 165.619 | 0.1719 | 795.3235 | 795.3235 | 0.41667 | 0.95058 | 0.99298 | 0.98806
03/13 01:00:00 | 3 | 13 | 1 | (OT)USA_ID_Boise-AP-Gowen-Field-ANGB.726810_AMY_2024EPW | 40.964 | 70.1172 | 27.2735 | 2283.2696 | 675.7371 | 30.5135 | 140.9863 | 0.29217 | 1326.3484 | 1326.3484 | 0.66667 | 0.93861 | 0.99029 | 0.98427
03/13 02:00:00 | 3 | 13 | 2 | (OT)USA_ID_Boise-AP-Gowen-Field-ANGB.726810_AMY_2024EPW | 38.897 | 70.1414 | 30.0967 | 2083.4295 | 666.5932 | 61.7632 | 137.2197 | 0.3139 | 1728.4191 | 1728.4191 | 0.76667 | 0.91495 | 0.98483 | 0.97678
03/13 03:00:00 | 3 | 13 | 3 | (OT)USA_ID_Boise-AP-Gowen-Field-ANGB.726810_AMY_2024EPW | 38.498 | 70.0961 | 33.4027 | 2876.905 | 875.8677 | 89.091 | 108.7357 | 0.38141 | 1525.5566 | 1525.5566 | 0.9 | 0.90956 | 0.98365 | 0.97506
03/13 04:00:00 | 3 | 13 | 4 | (OT)USA_ID_Boise-AP-Gowen-Field-ANGB.726810_AMY_2024EPW | 37.997 | 70.0949 | 42.3154 | 3524.0131 | 1116.1158 | 99.6246 | 100.6154 | 0.34227 | 1732.4857 | 1732.4857 | 1.15 | 0.90465 | 0.98274 | 0.97352
03/13 05:00:00 | 3 | 13 | 5 | (OT)USA_ID_Boise-AP-Gowen-Field-ANGB.726810_AMY_2024EPW | 37.04 | 70.0837 | 36.2079 | 3237.0025 | 1008.5911 | 89.6087 | 102.0582 | 0.39747 | 1512.708 | 1512.708 | 1 | 0.89325 | 0.97997 | 0.96983
03/13 06:00:00 | 3 | 13 | 6 | (OT)USA_ID_Boise-AP-Gowen-Field-ANGB.726810_AMY_2024EPW | 36.017 | 70.0832 | 54.3494 | 3928.2857 | 1291.9885 | 102.4477 | 100.5795 | 0.3534 | 1727.4059 | 1727.4059 | 1.2833 | 0.88204 | 0.97759 | 0.96632
03/13 07:00:00 | 3 | 13 | 7 | (OT)USA_ID_Boise-AP-Gowen-Field-ANGB.726810_AMY_2024EPW | 34.502 | 70.0503 | 75.1562 | 4524.2721 | 1533.9659 | 111.3357 | 99.0945 | 0.48734 | 1849.9747 | 1849.9747 | 1.35 | 0.86455 | 0.97353 | 0.96077
03/13 08:00:00 | 3 | 13 | 8 | (OT)USA_ID_Boise-AP-Gowen-Field-ANGB.726810_AMY_2024EPW | 32.957 | 70.0362 | 79.5006 | 4650.8858 | 1599.4474 | 112.4271 | 100 | 0.48906 | 1514.9397 | 1514.9397 | 1.3833 | 0.84729 | 0.96968 | 0.9553
03/13 09:00:00 | 3 | 13 | 9 | (OT)USA_ID_Boise-AP-Gowen-Field-ANGB.726810_AMY_2024EPW | 33.023 | 70.051 | 75.6583 | 4488.5253 | 1534.7125 | 114.0108 | 99.2397 | 0.48765 | 1857.1111 | 1857.1111 | 1.35 | 0.84696 | 0.96952 | 0.95519
03/13 10:00:00 | 3 | 13 | 10 | (OT)USA_ID_Boise-AP-Gowen-Field-ANGB.726810_AMY_2024EPW | 34.538 | 70.0571 | 70.1303 | 4337.6908 | 1452.7271 | 108.7453 | 96.7778 | 0.44833 | 2324.4176 | 2324.4176 | 1.35 | 0.8644 | 0.97331 | 0.96072
03/13 11:00:00 | 3 | 13 | 11 | (OT)USA_ID_Boise-AP-Gowen-Field-ANGB.726810_AMY_2024EPW | 36.548 | 70.0574 | 68.609 | 4515.948 | 1481.3686 | 102.8007 | 89.977 | 0.43667 | 2779.9228 | 2779.9228 | 1.4167 | 0.88692 | 0.9784 | 0.96778
03/13 12:00:00 | 3 | 13 | 12 | (OT)USA_ID_Boise-AP-Gowen-Field-ANGB.726810_AMY_2024EPW | 39.521 | 70.0671 | 69.493 | 4554.9134 | 1470.3346 | 90.2354 | 94.6627 | 0.41218 | 2583.2996 | 2583.2996 | 1.4 | 0.92052 | 0.98602 | 0.97841
03/13 13:00:00 | 3 | 13 | 13 | (OT)USA_ID_Boise-AP-Gowen-Field-ANGB.726810_AMY_2024EPW | 42.581 | 70.0463 | 63.3209 | 5819.4399 | 1652.0548 | 0 | 89.0547 | 0.44573 | 1991.7395 | 1991.7395 | 1.35 | 0.95543 | 0.99408 | 0.98954
03/13 14:00:00 | 3 | 13 | 14 | (OT)USA_ID_Boise-AP-Gowen-Field-ANGB.726810_AMY_2024EPW | 44.06 | 70.0444 | 64.9342 | 6047.922 | 1676.0734 | 0 | 84.5864 | 0.40202 | 1972.2308 | 1972.2308 | 1.4167 | 0.97276 | 0.99802 | 0.99497
03/13 15:00:00 | 3 | 13 | 15 | (OT)USA_ID_Boise-AP-Gowen-Field-ANGB.726810_AMY_2024EPW | 45.083 | 70.0431 | 66.1972 | 6086.0307 | 1674.199 | 0 | 85.206 | 0.4514 | 2021.6083 | 2021.6083 | 1.3667 | 0.98414 | 1.0006 | 0.99859
03/13 16:00:00 | 3 | 13 | 16 | (OT)USA_ID_Boise-AP-Gowen-Field-ANGB.726810_AMY_2024EPW | 46.505 | 70.044 | 65.7086 | 6036.8422 | 1643.9754 | 0 | 87.1286 | 0.46648 | 1998.9554 | 1998.9554 | 1.3333 | 1.0005 | 1.0043 | 1.0038
03/13 17:00:00 | 3 | 13 | 17 | (OT)USA_ID_Boise-AP-Gowen-Field-ANGB.726810_AMY_2024EPW | 46.94 | 70.0643 | 42.6122 | 4719.7174 | 1260.3042 | 0 | 103.1319 | 0.35003 | 1316.1073 | 1316.1073 | 1.1167 | 1.0058 | 1.0059 | 1.0057
03/13 18:00:00 | 3 | 13 | 18 | (OT)USA_ID_Boise-AP-Gowen-Field-ANGB.726810_AMY_2024EPW | 47.498 | 70.1086 | 28.0852 | 3062.8285 | 781.7403 | 0 | 130.3002 | 0.3485 | 1081.7582 | 1081.7582 | 0.71667 | 1.0065 | 1.0059 | 1.0059
03/13 19:00:00 | 3 | 13 | 19 | (OT)USA_ID_Boise-AP-Gowen-Field-ANGB.726810_AMY_2024EPW | 47.462 | 70.1022 | 20.7085 | 2146.9242 | 560.7102 | 0 | 154.3207 | 0.21796 | 774.679 | 774.679 | 0.48333 | 1.0067 | 1.0061 | 1.0061
03/13 20:00:00 | 3 | 13 | 20 | (OT)USA_ID_Boise-AP-Gowen-Field-ANGB.726810_AMY_2024EPW | 45.452 | 70.0891 | 36.8761 | 4364.7663 | 1129.0347 | 0 | 104.0162 | 0.38194 | 1247.0021 | 1247.0021 | 0.96667 | 0.99002 | 1.0026 | 1.0008
03/13 21:00:00 | 3 | 13 | 21 | (OT)USA_ID_Boise-AP-Gowen-Field-ANGB.726810_AMY_2024EPW | 42.479 | 70.0723 | 33.7405 | 3995.2184 | 1070.5256 | 2.0037 | 107.7021 | 0.38056 | 1107.4112 | 1107.4112 | 0.91667 | 0.9563 | 0.99484 | 0.99013
03/13 22:00:00 | 3 | 13 | 22 | (OT)USA_ID_Boise-AP-Gowen-Field-ANGB.726810_AMY_2024EPW | 40.442 | 70.1131 | 35.9376 | 3227.0836 | 960.9859 | 57.5904 | 106.9666 | 0.3797 | 1645.9112 | 1645.9112 | 0.93333 | 0.93252 | 0.98926 | 0.98255
03/13 23:00:00 | 3 | 13 | 23 | (OT)USA_ID_Boise-AP-Gowen-Field-ANGB.726810_AMY_2024EPW | 38.432 | 70.0883 | 34.0129 | 3116.4692 | 952.9987 | 55.279 | 108.4763 | 0.35095 | 1445.4297 | 1445.4297 | 0.95 | 0.91014 | 0.98411 | 0.97544
03/13 24:00:00 | 3 | 13 | 24 | (OT)USA_ID_Boise-AP-Gowen-Field-ANGB.726810_AMY_2024EPW | 37.04 | 70.1135 | 35.5436 | 3153.1345 | 976.0218 | 43.44 | 109.0966 | 0.38072 | 1630.3887 | 1630.3887 | 0.91667 | 0.89347 | 0.98019 | 0.9701
03/14 01:00:00 | 3 | 14 | 1 | (OT)USA_ID_Boise-AP-Gowen-Field-ANGB.726810_AMY_2024EPW | 36.482 | 70.0591 | 46.4375 | 4101.9194 | 1339.2261 | 45.0693 | 100 | 0.21795 | 1412.2481 | 1412.2481 | 1.3833 | 0.88729 | 0.97917 | 0.96822
03/14 02:00:00 | 3 | 14 | 2 | (OT)USA_ID_Boise-AP-Gowen-Field-ANGB.726810_AMY_2024EPW | 35.495 | 70.0962 | 39.6176 | 3592.9673 | 1141.4193 | 40.1309 | 102.0257 | 0.30918 | 1614.4642 | 1614.4642 | 1.1167 | 0.87603 | 0.97629 | 0.9645
03/14 03:00:00 | 3 | 14 | 3 | (OT)USA_ID_Boise-AP-Gowen-Field-ANGB.726810_AMY_2024EPW | 34.502 | 70.0894 | 33.0537 | 3131.0342 | 977.0015 | 41.2026 | 105.1665 | 0.29531 | 1423.9627 | 1423.9627 | 1 | 0.86473 | 0.97347 | 0.96079
03/14 04:00:00 | 3 | 14 | 4 | (OT)USA_ID_Boise-AP-Gowen-Field-ANGB.726810_AMY_2024EPW | 32.957 | 70.0942 | 41.0468 | 3608.044 | 1183.5912 | 51.1559 | 101.3865 | 0.36707 | 1643.8347 | 1643.8347 | 1.1 | 0.84734 | 0.96948 | 0.95526
03/14 05:00:00 | 3 | 14 | 5 | (OT)USA_ID_Boise-AP-Gowen-Field-ANGB.726810_AMY_2024EPW | 30.419 | 70.0628 | 61.2226 | 4358.7228 | 1498.5409 | 64.4287 | 98.6363 | 0.35126 | 1867.1861 | 1867.1861 | 1.4 | 0.81877 | 0.96323 | 0.94627
03/14 06:00:00 | 3 | 14 | 6 | (OT)USA_ID_Boise-AP-Gowen-Field-ANGB.726810_AMY_2024EPW | 27.917 | 70.0968 | 63.8681 | 4017.6087 | 1411.5346 | 58.1677 | 110.9596 | 0.41122 | 2515.474 | 2515.474 | 1.2 | 0.79035 | 0.95664 | 0.93742
03/14 07:00:00 | 3 | 14 | 7 | (OT)USA_ID_Boise-AP-Gowen-Field-ANGB.726810_AMY_2024EPW | 27.518 | 70.0537 | 74.8535 | 4764.2949 | 1677.3754 | 67.4806 | 93.1726 | 0.43812 | 2374.5441 | 2374.5441 | 1.5 | 0.78483 | 0.95534 | 0.93562
03/14 08:00:00 | 3 | 14 | 8 | (OT)USA_ID_Boise-AP-Gowen-Field-ANGB.726810_AMY_2024EPW | 27.482 | 70.0795 | 73.3865 | 4701.059 | 1656.1678 | 71.0366 | 91.4836 | 0.44368 | 3016.0216 | 3016.0216 | 1.5 | 0.78485 | 0.95525 | 0.93557
03/14 09:00:00 | 3 | 14 | 9 | (OT)USA_ID_Boise-AP-Gowen-Field-ANGB.726810_AMY_2024EPW | 27.983 | 70.0596 | 68.6883 | 4486.1035 | 1578.1385 | 62.8681 | 97.8336 | 0.40951 | 2602.4381 | 2602.4381 | 1.4333 | 0.78988 | 0.9564 | 0.93718
03/14 10:00:00 | 3 | 14 | 10 | (OT)USA_ID_Boise-AP-Gowen-Field-ANGB.726810_AMY_2024EPW | 31.079 | 70.0911 | 71.5804 | 4675.6431 | 1611.8885 | 58.0823 | 97.4246 | 0.40007 | 2704.7472 | 2704.7472 | 1.45 | 0.82445 | 0.96428 | 0.94805
03/14 11:00:00 | 3 | 14 | 11 | (OT)USA_ID_Boise-AP-Gowen-Field-ANGB.726810_AMY_2024EPW | 36.149 | 70.0686 | 46.0114 | 3877.9106 | 1269.7379 | 40.456 | 106.7742 | 0.26846 | 1397.6029 | 1397.6029 | 1.2333 | 0.88104 | 0.97732 | 0.96587
03/14 12:00:00 | 3 | 14 | 12 | (OT)USA_ID_Boise-AP-Gowen-Field-ANGB.726810_AMY_2024EPW | 41.624 | 70.084 | 36.0332 | 3974.48 | 1085.3206 | 10.9724 | 100.0027 | 0.45879 | 1360.4897 | 1360.4897 | 0.9 | 0.94365 | 0.99111 | 0.98556
03/14 13:00:00 | 3 | 14 | 13 | (OT)USA_ID_Boise-AP-Gowen-Field-ANGB.726810_AMY_2024EPW | 45.548 | 70.1015 | 29.2906 | 3410.7123 | 859.4245 | 0 | 119.7975 | 0.40101 | 1074.7102 | 1074.7102 | 0.7 | 0.98862 | 1.0013 | 0.99977
03/14 14:00:00 | 3 | 14 | 14 | (OT)USA_ID_Boise-AP-Gowen-Field-ANGB.726810_AMY_2024EPW | 48.521 | 70.1148 | 31.6382 | 3334.5395 | 869.8036 | 0 | 123.0444 | 0.37828 | 1219.7905 | 1219.7905 | 0.8 | 1.0059 | 1.0052 | 1.0052
03/14 15:00:00 | 3 | 14 | 15 | (OT)USA_ID_Boise-AP-Gowen-Field-ANGB.726810_AMY_2024EPW | 51.581 | 70.1364 | 26.524 | 2596.8781 | 694.8829 | 0 | 0 | 0.28049 | 1067.5861 | 1067.5861 | 0.68333 | 1.0059 | 1.0052 | 1.0052
03/14 16:00:00 | 3 | 14 | 16 | (OT)USA_ID_Boise-AP-Gowen-Field-ANGB.726810_AMY_2024EPW | 54.083 | 70.1123 | 29.801 | 2873.5216 | 765.698 | 0 | 0 | 0.29825 | 1211.743 | 1211.743 | 0.66667 | 1.0059 | 1.0053 | 1.0053
03/14 17:00:00 | 3 | 14 | 17 | (OT)USA_ID_Boise-AP-Gowen-Field-ANGB.726810_AMY_2024EPW | 55.505 | 70.1199 | 22.6103 | 2233.4525 | 587.7491 | 0 | 0 | 0.23499 | 916.3876 | 916.3876 | 0.5 | 1.0062 | 1.0055 | 1.0055
03/14 18:00:00 | 3 | 14 | 18 | (OT)USA_ID_Boise-AP-Gowen-Field-ANGB.726810_AMY_2024EPW | 55.94 | 70.108 | 14.8401 | 1435.1346 | 378.682 | 0 | 0 | 0.12995 | 607.7021 | 607.7021 | 0.31667 | 1.0061 | 1.0054 | 1.0054
03/14 19:00:00 | 3 | 14 | 19 | (OT)USA_ID_Boise-AP-Gowen-Field-ANGB.726810_AMY_2024EPW | 56.498 | 70.1918 | 17.6205 | 1504.9022 | 420.2384 | 0 | 0 | 0.14262 | 764.1762 | 764.1762 | 0.38333 | 1.0062 | 1.0055 | 1.0055
03/14 20:00:00 | 3 | 14 | 20 | (OT)USA_ID_Boise-AP-Gowen-Field-ANGB.726810_AMY_2024EPW | 54.416 | 70.1176 | 23.1632 | 2416.2624 | 618.7695 | 0 | 0 | 0.25908 | 917.3158 | 917.3158 | 0.5 | 1.0063 | 1.0056 | 1.0056
03/14 21:00:00 | 3 | 14 | 21 | (OT)USA_ID_Boise-AP-Gowen-Field-ANGB.726810_AMY_2024EPW | 50.399 | 70.1226 | 22.9221 | 2345.4306 | 604.9141 | 0 | 60.1976 | 0.24857 | 919.2564 | 919.2564 | 0.5 | 1.0063 | 1.0057 | 1.0057
03/14 22:00:00 | 3 | 14 | 22 | (OT)USA_ID_Boise-AP-Gowen-Field-ANGB.726810_AMY_2024EPW | 47.432 | 70.1416 | 15.2916 | 1516.3638 | 402.4133 | 0 | 168.5182 | 0.13269 | 611.9968 | 611.9968 | 0.36667 | 1.0049 | 1.0053 | 1.0052
03/14 23:00:00 | 3 | 14 | 23 | (OT)USA_ID_Boise-AP-Gowen-Field-ANGB.726810_AMY_2024EPW | 44.459 | 70.1669 | 18.1086 | 1572.8877 | 448.287 | 0 | 169.446 | 0.14566 | 774.2874 | 774.2874 | 0.41667 | 0.97938 | 0.99946 | 0.99707
03/14 24:00:00 | 3 | 14 | 24 | (OT)USA_ID_Boise-AP-Gowen-Field-ANGB.726810_AMY_2024EPW | 40.376 | 70.1002 | 30.6907 | 2440.1414 | 754.3706 | 23.5689 | 146.49 | 0.23529 | 1123.0591 | 1123.0591 | 0.66667 | 0.93344 | 0.98894 | 0.98251
03/15 01:00:00 | 3 | 15 | 1 | (OT)USA_ID_Boise-AP-Gowen-Field-ANGB.726810_AMY_2024EPW | 37.475 | 70.1176 | 27.2018 | 2122.0537 | 666.509 | 36.1858 | 137.6623 | 0.31169 | 1437.0197 | 1437.0197 | 0.66667 | 0.89858 | 0.9811 | 0.9716
03/15 02:00:00 | 3 | 15 | 2 | (OT)USA_ID_Boise-AP-Gowen-Field-ANGB.726810_AMY_2024EPW | 37.505 | 70.1256 | 32.0207 | 2606.7727 | 808.2108 | 47.6019 | 120.6104 | 0.39695 | 1643.821 | 1643.821 | 0.76667 | 0.89815 | 0.9808 | 0.97128
03/15 03:00:00 | 3 | 15 | 3 | (OT)USA_ID_Boise-AP-Gowen-Field-ANGB.726810_AMY_2024EPW | 37.475 | 70.1213 | 27.0191 | 2011.378 | 643.1218 | 44.7247 | 139.106 | 0.30447 | 1461.8009 | 1461.8009 | 0.7 | 0.89828 | 0.98079 | 0.97129
03/15 04:00:00 | 3 | 15 | 4 | (OT)USA_ID_Boise-AP-Gowen-Field-ANGB.726810_AMY_2024EPW | 35.459 | 70.1004 | 37.5569 | 3059.5381 | 985.39 | 67.439 | 110.042 | 0.36904 | 1683.093 | 1683.093 | 1 | 0.87595 | 0.97587 | 0.96425
03/15 05:00:00 | 3 | 15 | 5 | (OT)USA_ID_Boise-AP-Gowen-Field-ANGB.726810_AMY_2024EPW | 32.957 | 70.0557 | 66.7611 | 4366.528 | 1483.9449 | 93.6131 | 99.0408 | 0.39782 | 1816.8095 | 1816.8095 | 1.3833 | 0.84719 | 0.96959 | 0.95518
03/15 06:00:00 | 3 | 15 | 6 | (OT)USA_ID_Boise-AP-Gowen-Field-ANGB.726810_AMY_2024EPW | 31.442 | 70.0564 | 71.3924 | 4333.1709 | 1496.9625 | 86.2339 | 105.8543 | 0.42497 | 1690.1404 | 1690.1404 | 1.3167 | 0.82979 | 0.96557 | 0.94969
03/15 07:00:00 | 3 | 15 | 7 | (OT)USA_ID_Boise-AP-Gowen-Field-ANGB.726810_AMY_2024EPW | 30.92 | 70.0907 | 68.3446 | 4350.3383 | 1508.6453 | 84.0963 | 102.6645 | 0.43032 | 2508.1271 | 2508.1271 | 1.35 | 0.82359 | 0.96406 | 0.94772
03/15 08:00:00 | 3 | 15 | 8 | (OT)USA_ID_Boise-AP-Gowen-Field-ANGB.726810_AMY_2024EPW | 30.455 | 70.0982 | 61.9022 | 3886.1979 | 1352.7624 | 73.2979 | 112.8798 | 0.39427 | 2525.2975 | 2525.2975 | 1.2167 | 0.81865 | 0.96296 | 0.94622
03/15 09:00:00 | 3 | 15 | 9 | (OT)USA_ID_Boise-AP-Gowen-Field-ANGB.726810_AMY_2024EPW | 31.043 | 70.0805 | 68.3019 | 4449.5779 | 1529.1354 | 66.677 | 98.6287 | 0.43323 | 2729.1265 | 2729.1265 | 1.35 | 0.82458 | 0.96426 | 0.94807
03/15 10:00:00 | 3 | 15 | 10 | (OT)USA_ID_Boise-AP-Gowen-Field-ANGB.726810_AMY_2024EPW | 35.627 | 70.0555 | 63.997 | 4546.3855 | 1507.7826 | 56.7713 | 95.6142 | 0.39515 | 2171.0684 | 2171.0684 | 1.3833 | 0.87523 | 0.97568 | 0.96401
03/15 11:00:00 | 3 | 15 | 11 | (OT)USA_ID_Boise-AP-Gowen-Field-ANGB.726810_AMY_2024EPW | 41.624 | 70.0718 | 44.0628 | 4474.6109 | 1297.5285 | 16.997 | 101.1891 | 0.38984 | 1375.8836 | 1375.8836 | 1.1167 | 0.94353 | 0.9913 | 0.98554
03/15 12:00:00 | 3 | 15 | 12 | (OT)USA_ID_Boise-AP-Gowen-Field-ANGB.726810_AMY_2024EPW | 45.083 | 70.0656 | 32.7573 | 4174.0381 | 1045.904 | 0 | 103.0593 | 0.31865 | 1077.0141 | 1077.0141 | 0.96667 | 0.9836 | 1.0003 | 0.99818
03/15 13:00:00 | 3 | 15 | 13 | (OT)USA_ID_Boise-AP-Gowen-Field-ANGB.726810_AMY_2024EPW | 47.528 | 70.1081 | 32.6229 | 3687.2748 | 926.7502 | 0 | 115.7645 | 0.42118 | 1220.184 | 1220.184 | 0.76667 | 1.0039 | 1.0047 | 1.0046
03/15 14:00:00 | 3 | 15 | 14 | (OT)USA_ID_Boise-AP-Gowen-Field-ANGB.726810_AMY_2024EPW | 50.036 | 70.1209 | 26.7176 | 2623.6053 | 705.7965 | 0 | 63.3698 | 0.28892 | 1069.9659 | 1069.9659 | 0.73333 | 1.0058 | 1.0052 | 1.0052
03/15 15:00:00 | 3 | 15 | 15 | (OT)USA_ID_Boise-AP-Gowen-Field-ANGB.726810_AMY_2024EPW | 52.568 | 70.1398 | 29.2014 | 2706.8885 | 730.8215 | 0 | 0 | 0.27213 | 1219.784 | 1219.784 | 0.66667 | 1.006 | 1.0053 | 1.0053
03/15 16:00:00 | 3 | 15 | 16 | (OT)USA_ID_Boise-AP-Gowen-Field-ANGB.726810_AMY_2024EPW | 54.983 | 70.1013 | 23.1899 | 2423.507 | 620.4821 | 0 | 0 | 0.26024 | 919.9131 | 919.9131 | 0.51667 | 1.0063 | 1.0056 | 1.0056
03/15 17:00:00 | 3 | 15 | 17 | (OT)USA_ID_Boise-AP-Gowen-Field-ANGB.726810_AMY_2024EPW | 56.963 | 70.1326 | 21.6619 | 1973.8313 | 533.7034 | 0 | 0 | 0.19368 | 918.0734 | 918.0734 | 0.43333 | 1.0062 | 1.0055 | 1.0055
03/15 18:00:00 | 3 | 15 | 18 | (OT)USA_ID_Boise-AP-Gowen-Field-ANGB.726810_AMY_2024EPW | 58.478 | 70.1734 | 13.9035 | 1150.3551 | 324.9035 | 0 | 0 | 0.10569 | 615.0449 | 615.0449 | 0.3 | 1.0065 | 1.0058 | 1.0058
03/15 19:00:00 | 3 | 15 | 19 | (OT)USA_ID_Boise-AP-Gowen-Field-ANGB.726810_AMY_2024EPW | 57.977 | 70.1936 | 10.3999 | 852.2467 | 241.6987 | 0 | 0 | 0.078061 | 465.0988 | 465.0988 | 0.23333 | 1.0065 | 1.0059 | 1.0059
03/15 20:00:00 | 3 | 15 | 20 | (OT)USA_ID_Boise-AP-Gowen-Field-ANGB.726810_AMY_2024EPW | 54.974 | 70.1594 | 15.0856 | 1484.4615 | 391.7568 | 0 | 0 | 0.15719 | 617.1808 | 617.1808 | 0.33333 | 1.0065 | 1.0059 | 1.0058
03/15 21:00:00 | 3 | 15 | 21 | (OT)USA_ID_Boise-AP-Gowen-Field-ANGB.726810_AMY_2024EPW | 50.921 | 70.1601 | 14.6842 | 1374.3335 | 369.1526 | 0 | 45.0031 | 0.1397 | 615.8076 | 615.8076 | 0.31667 | 1.0064 | 1.0058 | 1.0058
03/15 22:00:00 | 3 | 15 | 22 | (OT)USA_ID_Boise-AP-Gowen-Field-ANGB.726810_AMY_2024EPW | 47.432 | 70.1905 | 14.3557 | 1272.8408 | 350.7954 | 0 | 174.922 | 0.12539 | 615.9555 | 615.9555 | 0.31667 | 1.0052 | 1.0054 | 1.0053
03/15 23:00:00 | 3 | 15 | 23 | (OT)USA_ID_Boise-AP-Gowen-Field-ANGB.726810_AMY_2024EPW | 43.994 | 70.1135 | 18.0265 | 1607.2295 | 448.2172 | 0 | 167.9388 | 0.16031 | 779.2201 | 779.2201 | 0.36667 | 0.97509 | 0.99849 | 0.99574
03/15 24:00:00 | 3 | 15 | 24 | (OT)USA_ID_Boise-AP-Gowen-Field-ANGB.726810_AMY_2024EPW | 39.941 | 70.1104 | 23.1923 | 2003.729 | 606.717 | 15.4517 | 149.6226 | 0.21476 | 949.7633 | 949.7633 | 0.55 | 0.92862 | 0.9881 | 0.98121
03/16 01:00:00 | 3 | 16 | 1 | (OT)USA_ID_Boise-AP-Gowen-Field-ANGB.726810_AMY_2024EPW | 37.94 | 70.1176 | 21.9687 | 1550.5946 | 504.4814 | 22.1287 | 158.3772 | 0.20811 | 1214.711 | 1214.711 | 0.53333 | 0.90372 | 0.98241 | 0.97336
03/16 02:00:00 | 3 | 16 | 2 | (OT)USA_ID_Boise-AP-Gowen-Field-ANGB.726810_AMY_2024EPW | 37.94 | 70.1384 | 30.1115 | 2164.1551 | 698.42 | 43.8989 | 137.2071 | 0.31396 | 1662.8589 | 1662.8589 | 0.76667 | 0.90352 | 0.98221 | 0.97315
03/16 03:00:00 | 3 | 16 | 3 | (OT)USA_ID_Boise-AP-Gowen-Field-ANGB.726810_AMY_2024EPW | 37.94 | 70.1063 | 29.4994 | 2529.9764 | 765.8794 | 59.8967 | 117.4825 | 0.41259 | 1472.4231 | 1472.4231 | 0.73333 | 0.90348 | 0.98215 | 0.97309
03/16 04:00:00 | 3 | 16 | 4 | (OT)USA_ID_Boise-AP-Gowen-Field-ANGB.726810_AMY_2024EPW | 37.94 | 70.1039 | 38.9498 | 3342.8177 | 1036.5264 | 82.3789 | 102.6821 | 0.33669 | 1696.0634 | 1696.0634 | 1.0667 | 0.90337 | 0.98228 | 0.97299
03/16 05:00:00 | 3 | 16 | 5 | (OT)USA_ID_Boise-AP-Gowen-Field-ANGB.726810_AMY_2024EPW | 36.917 | 70.0616 | 48.4024 | 3894.1436 | 1267.0724 | 90.585 | 100 | 0.22622 | 1483.3 | 1483.3 | 1.3833 | 0.89225 | 0.98007 | 0.96957
03/16 06:00:00 | 3 | 16 | 6 | (OT)USA_ID_Boise-AP-Gowen-Field-ANGB.726810_AMY_2024EPW | 35.96 | 70.0691 | 60.8605 | 4289.659 | 1428.7662 | 92.0642 | 100 | 0.36849 | 1688.4761 | 1688.4761 | 1.3667 | 0.88075 | 0.97731 | 0.96584
03/16 07:00:00 | 3 | 16 | 7 | (OT)USA_ID_Boise-AP-Gowen-Field-ANGB.726810_AMY_2024EPW | 34.937 | 70.0584 | 65.6986 | 4328.2905 | 1445.0345 | 85.668 | 98.5512 | 0.44744 | 2247.784 | 2247.784 | 1.3167 | 0.8696 | 0.97452 | 0.96241
03/16 08:00:00 | 3 | 16 | 8 | (OT)USA_ID_Boise-AP-Gowen-Field-ANGB.726810_AMY_2024EPW | 33.98 | 70.0572 | 66.7427 | 4361.0893 | 1464.9987 | 83.5273 | 97.7427 | 0.45691 | 2242.5499 | 2242.5499 | 1.3167 | 0.85837 | 0.97199 | 0.95889
03/16 09:00:00 | 3 | 16 | 9 | (OT)USA_ID_Boise-AP-Gowen-Field-ANGB.726810_AMY_2024EPW | 35.003 | 70.0559 | 61.6468 | 4427.9793 | 1479.1367 | 57.9509 | 99.8253 | 0.38308 | 1743.6288 | 1743.6288 | 1.35 | 0.86945 | 0.9747 | 0.96235
03/16 10:00:00 | 3 | 16 | 10 | (OT)USA_ID_Boise-AP-Gowen-Field-ANGB.726810_AMY_2024EPW | 40.145 | 70.0692 | 37.9413 | 3850.6734 | 1139.2824 | 12.2172 | 105.93 | 0.3484 | 1244.4044 | 1244.4044 | 1.0333 | 0.92603 | 0.98737 | 0.98013
03/16 11:00:00 | 3 | 16 | 11 | (OT)USA_ID_Boise-AP-Gowen-Field-ANGB.726810_AMY_2024EPW | 46.106 | 70.1352 | 30.5573 | 3006.4889 | 811.9101 | 0 | 133.7613 | 0.33119 | 1231.1089 | 1231.1089 | 0.76667 | 0.99323 | 1.0023 | 1.0012
03/16 12:00:00 | 3 | 16 | 12 | (OT)USA_ID_Boise-AP-Gowen-Field-ANGB.726810_AMY_2024EPW | 50.066 | 70.1174 | 26.5398 | 2613.3762 | 695.5465 | 0 | 71.5948 | 0.28118 | 1070.8228 | 1070.8228 | 0.7 | 1.0059 | 1.0053 | 1.0053
03/16 13:00:00 | 3 | 16 | 13 | (OT)USA_ID_Boise-AP-Gowen-Field-ANGB.726810_AMY_2024EPW | 53.003 | 70.1365 | 29.1391 | 2681.0369 | 727.1795 | 0 | 0 | 0.26941 | 1221.2467 | 1221.2467 | 0.65 | 1.006 | 1.0053 | 1.0053
03/16 14:00:00 | 3 | 16 | 14 | (OT)USA_ID_Boise-AP-Gowen-Field-ANGB.726810_AMY_2024EPW | 56.006 | 70.1039 | 27.4036 | 2881.0503 | 743.9524 | 0 | 0 | 0.3019 | 1062.8779 | 1062.8779 | 0.61667 | 1.0059 | 1.0052 | 1.0052
03/16 15:00:00 | 3 | 16 | 15 | (OT)USA_ID_Boise-AP-Gowen-Field-ANGB.726810_AMY_2024EPW | 59.036 | 70.1227 | 30.1198 | 2969.3109 | 784.1609 | 0 | 0 | 0.31214 | 1212.6132 | 1212.6132 | 0.65 | 1.0058 | 1.0051 | 1.0051
03/16 16:00:00 | 3 | 16 | 16 | (OT)USA_ID_Boise-AP-Gowen-Field-ANGB.726810_AMY_2024EPW | 60.545 | 70.1054 | 25.5942 | 2389.9084 | 640.9242 | 0 | 0 | 0.23998 | 1073.5385 | 1073.5385 | 0.53333 | 1.0062 | 1.0055 | 1.0055
03/16 17:00:00 | 3 | 16 | 17 | (OT)USA_ID_Boise-AP-Gowen-Field-ANGB.726810_AMY_2024EPW | 61.538 | 70.1809 | 14.522 | 1325.8706 | 360.1117 | 0 | 0 | 0.13264 | 614.7047 | 614.7047 | 0.31667 | 1.0062 | 1.0056 | 1.0056
03/16 18:00:00 | 3 | 16 | 18 | (OT)USA_ID_Boise-AP-Gowen-Field-ANGB.726810_AMY_2024EPW | 62.06 | 70.171 | 10.5862 | 908.8449 | 252.8579 | 0 | 0 | 0.086175 | 459.5107 | 459.5107 | 0.21667 | 1.0063 | 1.0056 | 1.0056
03/16 19:00:00 | 3 | 16 | 19 | (OT)USA_ID_Boise-AP-Gowen-Field-ANGB.726810_AMY_2024EPW | 61.502 | 70.1779 | 14.0871 | 1194.3666 | 335.1661 | 0 | 0 | 0.11369 | 616.4661 | 616.4661 | 0.31667 | 1.0065 | 1.0058 | 1.0058
03/16 20:00:00 | 3 | 16 | 20 | (OT)USA_ID_Boise-AP-Gowen-Field-ANGB.726810_AMY_2024EPW | 58.934 | 70.2191 | 11.096 | 1045.0066 | 281.381 | 0 | 0 | 0.10838 | 463.406 | 463.406 | 0.25 | 1.0066 | 1.0059 | 1.0059
03/16 21:00:00 | 3 | 16 | 21 | (OT)USA_ID_Boise-AP-Gowen-Field-ANGB.726810_AMY_2024EPW | 55.439 | 70.1552 | 10.8478 | 974.4111 | 267.365 | 0 | 0 | 0.097571 | 462.8512 | 462.8512 | 0.25 | 1.0065 | 1.0059 | 1.0059
03/16 22:00:00 | 3 | 16 | 22 | (OT)USA_ID_Boise-AP-Gowen-Field-ANGB.726810_AMY_2024EPW | 50.891 | 70.2092 | 14.2231 | 1231.5304 | 342.9318 | 0 | 59.14 | 0.11961 | 616.9453 | 616.9453 | 0.33333 | 1.0065 | 1.0058 | 1.0058
03/16 23:00:00 | 3 | 16 | 23 | (OT)USA_ID_Boise-AP-Gowen-Field-ANGB.726810_AMY_2024EPW | 46.997 | 70.1826 | 17.9548 | 1606.6814 | 439.1562 | 0 | 168.5634 | 0.15718 | 771.8223 | 771.8223 | 0.36667 | 1.0043 | 1.0053 | 1.0051
03/16 24:00:00 | 3 | 16 | 24 | (OT)USA_ID_Boise-AP-Gowen-Field-ANGB.726810_AMY_2024EPW | 45.017 | 70.1592 | 17.9469 | 1581.592 | 441.522 | 0 | 168.6322 | 0.15684 | 777.8265 | 777.8265 | 0.4 | 0.98528 | 1.0009 | 0.99905
03/17 01:00:00 | 3 | 17 | 1 | (OT)USA_ID_Boise-AP-Gowen-Field-ANGB.726810_AMY_2024EPW | 44.06 | 70.1297 | 19.1189 | 1899.5512 | 511.6352 | 0 | 158.4211 | 0.20789 | 779.4959 | 779.4959 | 0.43333 | 0.97318 | 0.99817 | 0.99525
03/17 02:00:00 | 3 | 17 | 2 | (OT)USA_ID_Boise-AP-Gowen-Field-ANGB.726810_AMY_2024EPW | 43.502 | 70.1377 | 29.0014 | 2582.078 | 727.4387 | 0 | 147.4195 | 0.24684 | 1247.7718 | 1247.7718 | 0.68333 | 0.96694 | 0.99667 | 0.99315
03/17 03:00:00 | 3 | 17 | 3 | (OT)USA_ID_Boise-AP-Gowen-Field-ANGB.726810_AMY_2024EPW | 42.98 | 70.1481 | 25.1208 | 2154.9331 | 622.1473 | 0 | 156.1275 | 0.21936 | 1098.2236 | 1098.2236 | 0.61667 | 0.96078 | 0.99528 | 0.99127
03/17 04:00:00 | 3 | 17 | 4 | (OT)USA_ID_Boise-AP-Gowen-Field-ANGB.726810_AMY_2024EPW | 42.98 | 70.1497 | 29.1318 | 2602.8902 | 736.2595 | 0 | 146.1808 | 0.2691 | 1252.2739 | 1252.2739 | 0.63333 | 0.9607 | 0.9952 | 0.99118
03/17 05:00:00 | 3 | 17 | 5 | (OT)USA_ID_Boise-AP-Gowen-Field-ANGB.726810_AMY_2024EPW | 42.515 | 70.1139 | 27.9148 | 2888.4448 | 789.3624 | 0 | 131.7851 | 0.34107 | 1098.1587 | 1098.1587 | 0.71667 | 0.95555 | 0.99394 | 0.98948
03/17 06:00:00 | 3 | 17 | 6 | (OT)USA_ID_Boise-AP-Gowen-Field-ANGB.726810_AMY_2024EPW | 40.499 | 70.1291 | 31.3927 | 2873.2336 | 848.9208 | 1.9784 | 126.4714 | 0.36764 | 1414.2906 | 1414.2906 | 0.76667 | 0.93326 | 0.98885 | 0.98242
03/17 07:00:00 | 3 | 17 | 7 | (OT)USA_ID_Boise-AP-Gowen-Field-ANGB.726810_AMY_2024EPW | 39.485 | 70.0963 | 30.5351 | 2966.9726 | 877.4222 | 17.659 | 113.7325 | 0.38816 | 1352.1329 | 1352.1329 | 0.8 | 0.92076 | 0.9861 | 0.97852
03/17 08:00:00 | 3 | 17 | 8 | (OT)USA_ID_Boise-AP-Gowen-Field-ANGB.726810_AMY_2024EPW | 39.455 | 70.1024 | 36.7884 | 3466.3136 | 1044.069 | 40.2236 | 103.4602 | 0.35965 | 1593.0679 | 1593.0679 | 1 | 0.92082 | 0.98618 | 0.9785
03/17 09:00:00 | 3 | 17 | 9 | (OT)USA_ID_Boise-AP-Gowen-Field-ANGB.726810_AMY_2024EPW | 40.601 | 70.0944 | 30.6117 | 3135.4658 | 887.489 | 20.6475 | 112.5132 | 0.35977 | 1297.5286 | 1297.5286 | 0.83333 | 0.93276 | 0.98882 | 0.98228
03/17 10:00:00 | 3 | 17 | 10 | (OT)USA_ID_Boise-AP-Gowen-Field-ANGB.726810_AMY_2024EPW | 45.614 | 70.1406 | 29.8089 | 2801.8114 | 770.2882 | 0 | 140.2814 | 0.29859 | 1235.9325 | 1235.9325 | 0.75 | 0.98549 | 1.0007 | 0.99886
03/17 11:00:00 | 3 | 17 | 11 | (OT)USA_ID_Boise-AP-Gowen-Field-ANGB.726810_AMY_2024EPW | 51.059 | 70.1164 | 26.2261 | 2557.3103 | 677.9802 | 0 | 31.2198 | 0.26751 | 1066.2697 | 1066.2697 | 0.6 | 1.006 | 1.0054 | 1.0054
03/17 12:00:00 | 3 | 17 | 12 | (OT)USA_ID_Boise-AP-Gowen-Field-ANGB.726810_AMY_2024EPW | 55.106 | 70.1223 | 30.1277 | 2967.9057 | 784.6519 | 0 | 0 | 0.31248 | 1211.4792 | 1211.4792 | 0.65 | 1.0058 | 1.0051 | 1.0051
03/17 13:00:00 | 3 | 17 | 13 | (OT)USA_ID_Boise-AP-Gowen-Field-ANGB.726810_AMY_2024EPW | 58.601 | 70.1009 | 22.9428 | 2319.1089 | 607.7144 | 0 | 0 | 0.24948 | 912.0666 | 912.0666 | 0.53333 | 1.006 | 1.0053 | 1.0053
03/17 14:00:00 | 3 | 17 | 14 | (OT)USA_ID_Boise-AP-Gowen-Field-ANGB.726810_AMY_2024EPW | 61.103 | 70.1677 | 21.1432 | 1806.4901 | 504.432 | 0 | 0 | 0.17108 | 918.2498 | 918.2498 | 0.45 | 1.0061 | 1.0055 | 1.0055
03/17 15:00:00 | 3 | 17 | 15 | (OT)USA_ID_Boise-AP-Gowen-Field-ANGB.726810_AMY_2024EPW | 63.083 | 70.1469 | 18.5022 | 1762.6217 | 470.4698 | 0 | 0 | 0.18103 | 765.6195 | 765.6195 | 0.4 | 1.0062 | 1.0055 | 1.0055
03/17 16:00:00 | 3 | 17 | 16 | (OT)USA_ID_Boise-AP-Gowen-Field-ANGB.726810_AMY_2024EPW | 65.063 | 70.1533 | 14.3436 | 1276.4256 | 350.0431 | 0 | 0 | 0.12486 | 614.3911 | 614.3911 | 0.3 | 1.0062 | 1.0056 | 1.0056
03/17 17:00:00 | 3 | 17 | 17 | (OT)USA_ID_Boise-AP-Gowen-Field-ANGB.726810_AMY_2024EPW | 66.485 | 70.1353 | 10.273 | 821.8191 | 235.113 | 0 | 0 | 0.072535 | 459.3937 | 459.3937 | 0.21667 | 1.0062 | 1.0056 | 1.0055
03/17 18:00:00 | 3 | 17 | 18 | (OT)USA_ID_Boise-AP-Gowen-Field-ANGB.726810_AMY_2024EPW | 66.92 | 70.1195 | 7.1172 | 612.3734 | 171.9331 | 0 | 0 | 0.060055 | 306.7563 | 306.7563 | 0.18333 | 1.0063 | 1.0056 | 1.0056
03/17 19:00:00 | 3 | 17 | 19 | (OT)USA_ID_Boise-AP-Gowen-Field-ANGB.726810_AMY_2024EPW | 66.455 | 70.2121 | 6.7623 | 525.8468 | 151.5908 | 0 | 0 | 0.044593 | 308.5231 | 308.5231 | 0.13333 | 1.0065 | 1.0058 | 1.0058
03/17 20:00:00 | 3 | 17 | 20 | (OT)USA_ID_Boise-AP-Gowen-Field-ANGB.726810_AMY_2024EPW | 62.951 | 70.2338 | 10.7448 | 942.8323 | 261.6714 | 0 | 0 | 0.093087 | 461.6514 | 461.6514 | 0.25 | 1.0064 | 1.0057 | 1.0057
03/17 21:00:00 | 3 | 17 | 21 | (OT)USA_ID_Boise-AP-Gowen-Field-ANGB.726810_AMY_2024EPW | 58.964 | 70.1841 | 10.3666 | 843.0332 | 240.2675 | 0 | 0 | 0.076609 | 461.0785 | 461.0785 | 0.23333 | 1.0064 | 1.0058 | 1.0058
03/17 22:00:00 | 3 | 17 | 22 | (OT)USA_ID_Boise-AP-Gowen-Field-ANGB.726810_AMY_2024EPW | 55.874 | 70.1718 | 10.6876 | 931.3818 | 258.477 | 0 | 0 | 0.090592 | 461.4723 | 461.4723 | 0.23333 | 1.0062 | 1.0056 | 1.0056
03/17 23:00:00 | 3 | 17 | 23 | (OT)USA_ID_Boise-AP-Gowen-Field-ANGB.726810_AMY_2024EPW | 51.914 | 70.2026 | 10.4147 | 859.5634 | 243.1539 | 0 | 0 | 0.078706 | 460.11 | 460.11 | 0.21667 | 1.0063 | 1.0056 | 1.0056
03/17 24:00:00 | 3 | 17 | 24 | (OT)USA_ID_Boise-AP-Gowen-Field-ANGB.726810_AMY_2024EPW | 48.977 | 70.1318 | 14.4183 | 1301.1549 | 354.4661 | 0 | 174.3765 | 0.12812 | 613.0865 | 613.0865 | 0.3 | 1.0062 | 1.0056 | 1.0056
03/18 01:00:00 | 3 | 18 | 1 | (OT)USA_ID_Boise-AP-Gowen-Field-ANGB.726810_AMY_2024EPW | 47.462 | 70.1787 | 18.341 | 1713.0969 | 461.2176 | 0 | 165.1986 | 0.17401 | 766.8492 | 766.8492 | 0.4 | 1.0062 | 1.0056 | 1.0056
03/18 02:00:00 | 3 | 18 | 2 | (OT)USA_ID_Boise-AP-Gowen-Field-ANGB.726810_AMY_2024EPW | 46.475 | 70.1757 | 18.0708 | 1623.8217 | 446.6256 | 0 | 167.5535 | 0.16223 | 768.5172 | 768.5172 | 0.41667 | 1.0008 | 1.0043 | 1.0038
03/18 03:00:00 | 3 | 18 | 3 | (OT)USA_ID_Boise-AP-Gowen-Field-ANGB.726810_AMY_2024EPW | 45.017 | 70.1768 | 17.8552 | 1542.6874 | 436.5291 | 0 | 169.4311 | 0.15284 | 774.4205 | 774.4205 | 0.41667 | 0.98502 | 1.0007 | 0.99884
03/18 04:00:00 | 3 | 18 | 4 | (OT)USA_ID_Boise-AP-Gowen-Field-ANGB.726810_AMY_2024EPW | 43.502 | 70.1205 | 23.6052 | 2305.2964 | 637.5874 | 0 | 152.0146 | 0.23439 | 933.6537 | 933.6537 | 0.53333 | 0.96704 | 0.99656 | 0.9931
03/18 05:00:00 | 3 | 18 | 5 | (OT)USA_ID_Boise-AP-Gowen-Field-ANGB.726810_AMY_2024EPW | 42.98 | 70.1258 | 23.059 | 2236.638 | 617.0136 | 0 | 153.6053 | 0.15351 | 936.5705 | 936.5705 | 0.6 | 0.96064 | 0.99516 | 0.99108
03/18 06:00:00 | 3 | 18 | 6 | (OT)USA_ID_Boise-AP-Gowen-Field-ANGB.726810_AMY_2024EPW | 42.98 | 70.1186 | 26.064 | 2322.5613 | 667.1164 | 0 | 153.9222 | 0.20577 | 1093.7171 | 1093.7171 | 0.65 | 0.96055 | 0.99514 | 0.99104
03/18 07:00:00 | 3 | 18 | 7 | (OT)USA_ID_Boise-AP-Gowen-Field-ANGB.726810_AMY_2024EPW | 41.957 | 70.1405 | 25.2222 | 2152.2664 | 627.5076 | 0.002386 | 155.2442 | 0.22378 | 1127.8653 | 1127.8653 | 0.58333 | 0.94971 | 0.99265 | 0.98767
03/18 08:00:00 | 3 | 18 | 8 | (OT)USA_ID_Boise-AP-Gowen-Field-ANGB.726810_AMY_2024EPW | 40.442 | 70.1511 | 26.0418 | 2064.0768 | 651.4627 | 0.02672 | 148.1038 | 0.25948 | 1304.4252 | 1304.4252 | 0.63333 | 0.93205 | 0.98853 | 0.98201
03/18 09:00:00 | 3 | 18 | 9 | (OT)USA_ID_Boise-AP-Gowen-Field-ANGB.726810_AMY_2024EPW | 42.059 | 70.133 | 29.6468 | 2582.615 | 760.2613 | 0.0080962 | 141.694 | 0.29153 | 1310.9334 | 1310.9334 | 0.8 | 0.94887 | 0.9923 | 0.98726
03/18 10:00:00 | 3 | 18 | 10 | (OT)USA_ID_Boise-AP-Gowen-Field-ANGB.726810_AMY_2024EPW | 47.687 | 70.1213 | 26.5233 | 2550.1555 | 688.3053 | 0 | 127.7422 | 0.2582 | 1063.7433 | 1063.7433 | 0.58333 | 0.9979 | 1.0035 | 1.0027
03/18 11:00:00 | 3 | 18 | 11 | (OT)USA_ID_Boise-AP-Gowen-Field-ANGB.726810_AMY_2024EPW | 52.568 | 70.0962 | 23.301 | 2453.2823 | 627.5696 | 0 | 0 | 0.23216 | 910.6337 | 910.6337 | 0.53333 | 1.0059 | 1.0053 | 1.0052
03/18 12:00:00 | 3 | 18 | 12 | (OT)USA_ID_Boise-AP-Gowen-Field-ANGB.726810_AMY_2024EPW | 56.006 | 70.1446 | 18.8657 | 1847.8739 | 490.5767 | 0 | 0 | 0.18023 | 760.6905 | 760.6905 | 0.41667 | 1.006 | 1.0053 | 1.0053
03/18 13:00:00 | 3 | 18 | 13 | (OT)USA_ID_Boise-AP-Gowen-Field-ANGB.726810_AMY_2024EPW | 60.059 | 70.1638 | 18.2474 | 1686.2654 | 456.4998 | 0 | 0 | 0.16993 | 760.8064 | 760.8064 | 0.4 | 1.006 | 1.0053 | 1.0053
03/18 14:00:00 | 3 | 18 | 14 | (OT)USA_ID_Boise-AP-Gowen-Field-ANGB.726810_AMY_2024EPW | 63.083 | 70.1392 | 17.9732 | 1607.1976 | 440.842 | 0 | 0 | 0.15798 | 761.3894 | 761.3894 | 0.4 | 1.0059 | 1.0053 | 1.0053
03/18 15:00:00 | 3 | 18 | 15 | (OT)USA_ID_Boise-AP-Gowen-Field-ANGB.726810_AMY_2024EPW | 65.063 | 70.1463 | 18.6798 | 1810.1483 | 480.9085 | 0 | 0 | 0.18876 | 762.3657 | 762.3657 | 0.41667 | 1.006 | 1.0054 | 1.0054
03/18 16:00:00 | 3 | 18 | 16 | (OT)USA_ID_Boise-AP-Gowen-Field-ANGB.726810_AMY_2024EPW | 67.043 | 70.0937 | 10.8729 | 979.9535 | 269.5227 | 0 | 0 | 0.098665 | 456.1478 | 456.1478 | 0.25 | 1.006 | 1.0054 | 1.0054
03/18 17:00:00 | 3 | 18 | 17 | (OT)USA_ID_Boise-AP-Gowen-Field-ANGB.726810_AMY_2024EPW | 67.442 | 70.1964 | 6.834 | 545.3763 | 155.7824 | 0 | 0 | 0.047716 | 307.0971 | 307.0971 | 0.13333 | 1.0063 | 1.0057 | 1.0057
03/18 18:00:00 | 3 | 18 | 18 | (OT)USA_ID_Boise-AP-Gowen-Field-ANGB.726810_AMY_2024EPW | 68.036 | 70.0679 | 3.4723 | 284.6259 | 80.9195 | 0 | 0 | 0.026269 | 154.542 | 154.542 | 0.083333 | 1.0066 | 1.0059 | 1.0059
03/18 19:00:00 | 3 | 18 | 19 | (OT)USA_ID_Boise-AP-Gowen-Field-ANGB.726810_AMY_2024EPW | 68.522 | 70.0217 | 3.5612 | 308.3746 | 86.0675 | 0 | 0 | 0.030139 | 153.7469 | 153.7469 | 0.083333 | 1.0065 | 1.0059 | 1.0059
03/18 20:00:00 | 3 | 18 | 20 | (OT)USA_ID_Boise-AP-Gowen-Field-ANGB.726810_AMY_2024EPW | 64.931 | 70.1939 | 3.4874 | 288.4928 | 81.8853 | 0 | 0 | 0.026925 | 153.7791 | 153.7791 | 0.083333 | 1.0064 | 1.0057 | 1.0057
03/18 21:00:00 | 3 | 18 | 21 | (OT)USA_ID_Boise-AP-Gowen-Field-ANGB.726810_AMY_2024EPW | 61.037 | 70.1239 | 3.8658 | 384.3148 | 103.4143 | 0 | 0 | 0.04341 | 153.5881 | 153.5881 | 0.11667 | 1.0063 | 1.0056 | 1.0056
03/18 22:00:00 | 3 | 18 | 22 | (OT)USA_ID_Boise-AP-Gowen-Field-ANGB.726810_AMY_2024EPW | 56.918 | 70.2647 | 6.8383 | 546.5656 | 156.0695 | 0 | 0 | 0.047904 | 307.3743 | 307.3743 | 0.13333 | 1.0063 | 1.0056 | 1.0056
03/18 23:00:00 | 3 | 18 | 23 | (OT)USA_ID_Boise-AP-Gowen-Field-ANGB.726810_AMY_2024EPW | 52.937 | 70.1832 | 7.1338 | 620.7362 | 172.8719 | 0 | 0 | 0.060775 | 307.3968 | 307.3968 | 0.16667 | 1.0063 | 1.0056 | 1.0056
03/18 24:00:00 | 3 | 18 | 24 | (OT)USA_ID_Boise-AP-Gowen-Field-ANGB.726810_AMY_2024EPW | 49.934 | 70.2046 | 10.8278 | 965.2042 | 266.6105 | 0 | 92.3923 | 0.096703 | 460.7122 | 460.7122 | 0.26667 | 1.0063 | 1.0056 | 1.0056
03/19 01:00:00 | 3 | 19 | 1 | (OT)USA_ID_Boise-AP-Gowen-Field-ANGB.726810_AMY_2024EPW | 48.02 | 70.2118 | 17.75 | 1540.9414 | 427.8365 | 0 | 170.3483 | 0.14826 | 765.5001 | 765.5001 | 0.38333 | 1.0061 | 1.0054 | 1.0054
03/19 02:00:00 | 3 | 19 | 2 | (OT)USA_ID_Boise-AP-Gowen-Field-ANGB.726810_AMY_2024EPW | 47.462 | 70.1421 | 14.224 | 1260.5022 | 344.0253 | 0 | 176.0691 | 0.11965 | 608.6866 | 608.6866 | 0.28333 | 1.0059 | 1.0052 | 1.0052
03/19 03:00:00 | 3 | 19 | 3 | (OT)USA_ID_Boise-AP-Gowen-Field-ANGB.726810_AMY_2024EPW | 46.94 | 70.1592 | 18.3012 | 1711.6336 | 459.8125 | 0 | 165.5458 | 0.17227 | 762.3196 | 762.3196 | 0.4 | 1.0053 | 1.0051 | 1.005
03/19 04:00:00 | 3 | 19 | 4 | (OT)USA_ID_Boise-AP-Gowen-Field-ANGB.726810_AMY_2024EPW | 46.475 | 70.1622 | 18.0646 | 1595.2563 | 445.2295 | 0 | 169.1246 | 0.14484 | 764.6075 | 764.6075 | 0.41667 | 1.0006 | 1.004 | 1.0035
03/19 05:00:00 | 3 | 19 | 5 | (OT)USA_ID_Boise-AP-Gowen-Field-ANGB.726810_AMY_2024EPW | 45.482 | 70.1551 | 18.5821 | 1757.6995 | 478.7356 | 0 | 163.0981 | 0.18451 | 769.5767 | 769.5767 | 0.41667 | 0.98945 | 1.0015 | 1
03/19 06:00:00 | 3 | 19 | 6 | (OT)USA_ID_Boise-AP-Gowen-Field-ANGB.726810_AMY_2024EPW | 43.937 | 70.0848 | 26.8301 | 2917.199 | 800.4214 | 0 | 140.0701 | 0.23259 | 928.4278 | 928.4278 | 0.66667 | 0.97208 | 0.99756 | 0.99448
03/19 07:00:00 | 3 | 19 | 7 | (OT)USA_ID_Boise-AP-Gowen-Field-ANGB.726810_AMY_2024EPW | 42.98 | 70.0879 | 22.9978 | 2471.2206 | 693.6261 | 0 | 150 | 0.18529 | 776.6174 | 776.6174 | 0.58333 | 0.96023 | 0.99481 | 0.99069
03/19 08:00:00 | 3 | 19 | 8 | (OT)USA_ID_Boise-AP-Gowen-Field-ANGB.726810_AMY_2024EPW | 42.515 | 70.097 | 25.5223 | 2685.3482 | 741.829 | 0 | 143.8717 | 0.18356 | 934.3298 | 934.3298 | 0.66667 | 0.95543 | 0.99375 | 0.9892
03/19 09:00:00 | 3 | 19 | 9 | (OT)USA_ID_Boise-AP-Gowen-Field-ANGB.726810_AMY_2024EPW | 43.103 | 70.1199 | 23.6982 | 2335.542 | 649.979 | 0 | 151.65 | 0.18046 | 931.6538 | 931.6538 | 0.6 | 0.96072 | 0.99491 | 0.99087
03/19 10:00:00 | 3 | 19 | 10 | (OT)USA_ID_Boise-AP-Gowen-Field-ANGB.726810_AMY_2024EPW | 47.687 | 70.1111 | 24.1001 | 2416.926 | 653.7306 | 0 | 124.2029 | 0.21795 | 912.0356 | 912.0356 | 0.56667 | 0.99776 | 1.0033 | 1.0025
03/19 11:00:00 | 3 | 19 | 11 | (OT)USA_ID_Boise-AP-Gowen-Field-ANGB.726810_AMY_2024EPW | 53.591 | 70.1308 | 18.879 | 1892.5941 | 493.1985 | 0 | 0 | 0.19744 | 758.1769 | 758.1769 | 0.4 | 1.0057 | 1.005 | 1.005
03/19 12:00:00 | 3 | 19 | 12 | (OT)USA_ID_Boise-AP-Gowen-Field-ANGB.726810_AMY_2024EPW | 58.079 | 70.1586 | 18.7668 | 1837.5544 | 486.7218 | 0 | 0 | 0.19255 | 759.5642 | 759.5642 | 0.41667 | 1.0057 | 1.005 | 1.005
03/19 13:00:00 | 3 | 19 | 13 | (OT)USA_ID_Boise-AP-Gowen-Field-ANGB.726810_AMY_2024EPW | 61.568 | 70.1886 | 14.9415 | 1440.9642 | 385.2578 | 0 | 0 | 0.15091 | 607.9807 | 607.9807 | 0.33333 | 1.0057 | 1.0051 | 1.0051
03/19 14:00:00 | 3 | 19 | 14 | (OT)USA_ID_Boise-AP-Gowen-Field-ANGB.726810_AMY_2024EPW | 63.983 | 70.1697 | 14.0845 | 1200.9965 | 336.6429 | 0 | 0 | 0.11358 | 605.4915 | 605.4915 | 0.3 | 1.0056 | 1.0049 | 1.0049
03/19 15:00:00 | 3 | 19 | 15 | (OT)USA_ID_Boise-AP-Gowen-Field-ANGB.726810_AMY_2024EPW | 65.963 | 70.1693 | 14.1868 | 1222.9568 | 342.2125 | 0 | 0 | 0.11803 | 607.9818 | 607.9818 | 0.31667 | 1.0057 | 1.005 | 1.005
03/19 16:00:00 | 3 | 19 | 16 | (OT)USA_ID_Boise-AP-Gowen-Field-ANGB.726810_AMY_2024EPW | 67.478 | 70.1957 | 6.9918 | 584.7607 | 165.2684 | 0 | 0 | 0.05459 | 304.1016 | 304.1016 | 0.15 | 1.0058 | 1.0051 | 1.0051
03/19 17:00:00 | 3 | 19 | 17 | (OT)USA_ID_Boise-AP-Gowen-Field-ANGB.726810_AMY_2024EPW | 68.558 | 70.1259 | 3.565 | 309.3051 | 86.4521 | 0 | 0 | 0.030304 | 153.1246 | 153.1246 | 0.083333 | 1.006 | 1.0053 | 1.0053
03/19 18:00:00 | 3 | 19 | 18 | (OT)USA_ID_Boise-AP-Gowen-Field-ANGB.726810_AMY_2024EPW | 69.545 | 69.8696 | 0 | 0 | 0 | 0 | 0 | 0 | 0 | 0 | 0 | 1.006 | 1.0053 | 1.0053
03/19 19:00:00 | 3 | 19 | 19 | (OT)USA_ID_Boise-AP-Gowen-Field-ANGB.726810_AMY_2024EPW | 69.515 | 69.9841 | 0 | 0 | 0 | 0 | 0 | 0 | 0 | 0 | 0 | 1.006 | 1.0053 | 1.0053
03/19 20:00:00 | 3 | 19 | 20 | (OT)USA_ID_Boise-AP-Gowen-Field-ANGB.726810_AMY_2024EPW | 66.476 | 70.2188 | 3.452 | 279.1765 | 80.0605 | 0 | 0 | 0.025383 | 153.4533 | 153.4533 | 0.083333 | 1.0059 | 1.0052 | 1.0052
03/19 21:00:00 | 3 | 19 | 21 | (OT)USA_ID_Boise-AP-Gowen-Field-ANGB.726810_AMY_2024EPW | 63.017 | 70.2466 | 3.463 | 282.0096 | 80.6672 | 0 | 0 | 0.025861 | 153.9325 | 153.9325 | 0.083333 | 1.0059 | 1.0053 | 1.0053
03/19 22:00:00 | 3 | 19 | 22 | (OT)USA_ID_Boise-AP-Gowen-Field-ANGB.726810_AMY_2024EPW | 58.433 | 70.1227 | 3.8448 | 378.3734 | 102.3769 | 0 | 0 | 0.042495 | 154.2252 | 154.2252 | 0.11667 | 1.006 | 1.0053 | 1.0053
03/19 23:00:00 | 3 | 19 | 23 | (OT)USA_ID_Boise-AP-Gowen-Field-ANGB.726810_AMY_2024EPW | 52.994 | 70.2134 | 10.309 | 834.8406 | 237.6112 | 0 | 0 | 0.0741 | 460.6508 | 460.6508 | 0.2 | 1.0058 | 1.0052 | 1.0052
03/19 24:00:00 | 3 | 19 | 24 | (OT)USA_ID_Boise-AP-Gowen-Field-ANGB.726810_AMY_2024EPW | 51.545 | 70.2033 | 18.2253 | 1668.4191 | 455.4693 | 0 | 0 | 0.16897 | 768.1819 | 768.1819 | 0.41667 | 1.0059 | 1.0052 | 1.0052
03/20 01:00:00 | 3 | 20 | 1 | (OT)USA_ID_Boise-AP-Gowen-Field-ANGB.726810_AMY_2024EPW | 51.515 | 70.1782 | 14.7134 | 1380.5698 | 372.2669 | 0 | 0 | 0.14097 | 612.1795 | 612.1795 | 0.31667 | 1.0057 | 1.005 | 1.005
03/20 02:00:00 | 3 | 20 | 2 | (OT)USA_ID_Boise-AP-Gowen-Field-ANGB.726810_AMY_2024EPW | 51.08 | 70.1857 | 17.6933 | 1521.2632 | 425.5734 | 0 | 0 | 0.14579 | 766.0977 | 766.0977 | 0.4 | 1.0057 | 1.005 | 1.005
03/20 03:00:00 | 3 | 20 | 3 | (OT)USA_ID_Boise-AP-Gowen-Field-ANGB.726810_AMY_2024EPW | 51.08 | 70.149 | 18.4762 | 1751.7046 | 470.4401 | 0 | 0 | 0.1799 | 764.761 | 764.761 | 0.4 | 1.0056 | 1.0049 | 1.0049
03/20 04:00:00 | 3 | 20 | 4 | (OT)USA_ID_Boise-AP-Gowen-Field-ANGB.726810_AMY_2024EPW | 49.964 | 70.1688 | 18.1628 | 1650.1696 | 452.5368 | 0 | 80.9014 | 0.16624 | 766.2811 | 766.2811 | 0.41667 | 1.0056 | 1.0049 | 1.0049
03/20 05:00:00 | 3 | 20 | 5 | (OT)USA_ID_Boise-AP-Gowen-Field-ANGB.726810_AMY_2024EPW | 49.478 | 70.1113 | 22.294 | 2144.0335 | 571.3703 | 0 | 149.8132 | 0.18831 | 915.9749 | 915.9749 | 0.53333 | 1.0055 | 1.0049 | 1.0049
03/20 06:00:00 | 3 | 20 | 6 | (OT)USA_ID_Boise-AP-Gowen-Field-ANGB.726810_AMY_2024EPW | 46.931 | 70.0849 | 24.9987 | 2609.8739 | 703.1999 | 0 | 146.2835 | 0.22416 | 917.173 | 917.173 | 0.6 | 0.99829 | 1.0032 | 1.0025
03/20 07:00:00 | 3 | 20 | 7 | (OT)USA_ID_Boise-AP-Gowen-Field-ANGB.726810_AMY_2024EPW | 44.06 | 70.0805 | 22.9118 | 2628.1134 | 704.1757 | 0 | 143.6164 | 0.19335 | 775.8464 | 775.8464 | 0.61667 | 0.97224 | 0.99736 | 0.99431
03/20 08:00:00 | 3 | 20 | 8 | (OT)USA_ID_Boise-AP-Gowen-Field-ANGB.726810_AMY_2024EPW | 43.502 | 70.1127 | 23.9289 | 2496.1652 | 667.3311 | 0 | 147.1775 | 0.22437 | 934.3016 | 934.3016 | 0.53333 | 0.96649 | 0.996 | 0.99251
03/20 09:00:00 | 3 | 20 | 9 | (OT)USA_ID_Boise-AP-Gowen-Field-ANGB.726810_AMY_2024EPW | 44.003 | 70.1249 | 23.7715 | 2562.352 | 665.6146 | 0 | 142.8846 | 0.28558 | 932.3835 | 932.3835 | 0.5 | 0.97075 | 0.99694 | 0.99387
03/20 10:00:00 | 3 | 20 | 10 | (OT)USA_ID_Boise-AP-Gowen-Field-ANGB.726810_AMY_2024EPW | 48.122 | 70.1178 | 19.6757 | 2085.1489 | 540.2403 | 0 | 121.8271 | 0.23215 | 766.3046 | 766.3046 | 0.45 | 1.001 | 1.0038 | 1.0034
03/20 11:00:00 | 3 | 20 | 11 | (OT)USA_ID_Boise-AP-Gowen-Field-ANGB.726810_AMY_2024EPW | 53.591 | 70.1661 | 17.915 | 1589.8042 | 438.6593 | 0 | 0 | 0.15545 | 763.7955 | 763.7955 | 0.38333 | 1.0055 | 1.0048 | 1.0048
03/20 12:00:00 | 3 | 20 | 12 | (OT)USA_ID_Boise-AP-Gowen-Field-ANGB.726810_AMY_2024EPW | 58.544 | 70.1425 | 18.1437 | 1675.806 | 452.1326 | 0 | 0 | 0.13215 | 758.9632 | 758.9632 | 0.4 | 1.0053 | 1.0047 | 1.0046
03/20 13:00:00 | 3 | 20 | 13 | (OT)USA_ID_Boise-AP-Gowen-Field-ANGB.726810_AMY_2024EPW | 63.584 | 70.1383 | 18.6215 | 1783.4198 | 479.3992 | 0 | 0 | 0.18622 | 760.8687 | 760.8687 | 0.43333 | 1.0053 | 1.0047 | 1.0047
03/20 14:00:00 | 3 | 20 | 14 | (OT)USA_ID_Boise-AP-Gowen-Field-ANGB.726810_AMY_2024EPW | 66.485 | 70.1747 | 17.7821 | 1561.628 | 431.3552 | 0 | 0 | 0.14966 | 761.2441 | 761.2441 | 0.36667 | 1.0053 | 1.0047 | 1.0047
03/20 15:00:00 | 3 | 20 | 15 | (OT)USA_ID_Boise-AP-Gowen-Field-ANGB.726810_AMY_2024EPW | 68.036 | 70.1425 | 18.4429 | 1750.2946 | 469.1449 | 0 | 0 | 0.17844 | 759.7146 | 759.7146 | 0.38333 | 1.0054 | 1.0047 | 1.0047
03/20 16:00:00 | 3 | 20 | 16 | (OT)USA_ID_Boise-AP-Gowen-Field-ANGB.726810_AMY_2024EPW | 69.545 | 70.1952 | 10.6556 | 920.8457 | 257.503 | 0 | 0 | 0.0892 | 460.6042 | 460.6042 | 0.25 | 1.0056 | 1.0049 | 1.0049
03/20 17:00:00 | 3 | 20 | 17 | (OT)USA_ID_Boise-AP-Gowen-Field-ANGB.726810_AMY_2024EPW | 70.538 | 70.2149 | 3.5899 | 316.2324 | 87.9091 | 0 | 0 | 0.031389 | 154.0548 | 154.0548 | 0.083333 | 1.0059 | 1.0052 | 1.0052
03/20 18:00:00 | 3 | 20 | 18 | (OT)USA_ID_Boise-AP-Gowen-Field-ANGB.726810_AMY_2024EPW | 71.06 | 70.1266 | 3.4702 | 283.8724 | 81.074 | 0 | 0 | 0.026174 | 154.1928 | 154.1928 | 0.083333 | 1.0059 | 1.0053 | 1.0053
03/20 19:00:00 | 3 | 20 | 19 | (OT)USA_ID_Boise-AP-Gowen-Field-ANGB.726810_AMY_2024EPW | 70.037 | 70.0843 | 0.21024 | 50.6885 | 11.9742 | 0 | 0 | 0.0091586 | 0 | 0 | 0.033333 | 1.006 | 1.0053 | 1.0053
03/20 20:00:00 | 3 | 20 | 20 | (OT)USA_ID_Boise-AP-Gowen-Field-ANGB.726810_AMY_2024EPW | 67.499 | 70.2326 | 6.7787 | 529.9261 | 153.0107 | 0 | 0 | 0.045308 | 307.8139 | 307.8139 | 0.13333 | 1.0059 | 1.0052 | 1.0052
03/20 21:00:00 | 3 | 20 | 21 | (OT)USA_ID_Boise-AP-Gowen-Field-ANGB.726810_AMY_2024EPW | 62.393 | 70.1652 | 3.5874 | 315.4996 | 87.8405 | 0 | 0 | 0.031283 | 153.3941 | 153.3941 | 0.083333 | 1.0058 | 1.0051 | 1.0051
03/20 22:00:00 | 3 | 20 | 22 | (OT)USA_ID_Boise-AP-Gowen-Field-ANGB.726810_AMY_2024EPW | 57.419 | 70.219 | 10.798 | 956.818 | 265.5921 | 0 | 0 | 0.095401 | 459.9246 | 459.9246 | 0.25 | 1.0057 | 1.0051 | 1.0051
03/20 23:00:00 | 3 | 20 | 23 | (OT)USA_ID_Boise-AP-Gowen-Field-ANGB.726810_AMY_2024EPW | 55.94 | 70.202 | 11.032 | 1024.8958 | 278.9701 | 0 | 0 | 0.1056 | 459.6868 | 459.6868 | 0.25 | 1.0057 | 1.0051 | 1.0051
03/20 24:00:00 | 3 | 20 | 24 | (OT)USA_ID_Boise-AP-Gowen-Field-ANGB.726810_AMY_2024EPW | 56.498 | 70.1669 | 13.7607 | 1110.2218 | 318.2738 | 0 | 0 | 0.099472 | 610.3195 | 610.3195 | 0.3 | 1.0055 | 1.0048 | 1.0048
03/21 01:00:00 | 3 | 21 | 1 | (OT)USA_ID_Boise-AP-Gowen-Field-ANGB.726810_AMY_2024EPW | 56.462 | 70.2231 | 10.4258 | 858.2753 | 244.6395 | 0 | 0 | 0.07919 | 458.8008 | 458.8008 | 0.23333 | 1.0056 | 1.0049 | 1.0049
03/21 02:00:00 | 3 | 21 | 2 | (OT)USA_ID_Boise-AP-Gowen-Field-ANGB.726810_AMY_2024EPW | 55.94 | 70.1872 | 14.0089 | 1178.0163 | 332.5071 | 0 | 0 | 0.11028 | 610.206 | 610.206 | 0.3 | 1.0055 | 1.0048 | 1.0048
03/21 03:00:00 | 3 | 21 | 3 | (OT)USA_ID_Boise-AP-Gowen-Field-ANGB.726810_AMY_2024EPW | 55.94 | 70.165 | 14.7827 | 1399.9202 | 376.5927 | 0 | 0 | 0.14399 | 610.9537 | 610.9537 | 0.31667 | 1.0055 | 1.0048 | 1.0048
03/21 04:00:00 | 3 | 21 | 4 | (OT)USA_ID_Boise-AP-Gowen-Field-ANGB.726810_AMY_2024EPW | 56.498 | 70.1619 | 14.6154 | 1349.9956 | 367.0903 | 0 | 0 | 0.1367 | 611.1385 | 611.1385 | 0.31667 | 1.0055 | 1.0048 | 1.0048
03/21 05:00:00 | 3 | 21 | 5 | (OT)USA_ID_Boise-AP-Gowen-Field-ANGB.726810_AMY_2024EPW | 55.997 | 70.1619 | 18.5769 | 1779.9828 | 476.6438 | 0 | 0 | 0.18428 | 763.3183 | 763.3183 | 0.4 | 1.0054 | 1.0047 | 1.0047
03/21 06:00:00 | 3 | 21 | 6 | (OT)USA_ID_Boise-AP-Gowen-Field-ANGB.726810_AMY_2024EPW | 52.436 | 70.1278 | 15.0993 | 1468.6884 | 393.9548 | 0 | 0 | 0.14116 | 609.4364 | 609.4364 | 0.35 | 1.0054 | 1.0047 | 1.0047
03/21 07:00:00 | 3 | 21 | 7 | (OT)USA_ID_Boise-AP-Gowen-Field-ANGB.726810_AMY_2024EPW | 50.558 | 70.1593 | 18.6957 | 1804.3922 | 483.2948 | 0 | 0 | 0.18946 | 764.8965 | 764.8965 | 0.41667 | 1.0055 | 1.0048 | 1.0048
03/21 08:00:00 | 3 | 21 | 8 | (OT)USA_ID_Boise-AP-Gowen-Field-ANGB.726810_AMY_2024EPW | 49.964 | 70.1161 | 22.8694 | 2316.9399 | 603.8524 | 0 | 71.8946 | 0.21342 | 917.2832 | 917.2832 | 0.5 | 1.0055 | 1.0049 | 1.0048
03/21 09:00:00 | 3 | 21 | 9 | (OT)USA_ID_Boise-AP-Gowen-Field-ANGB.726810_AMY_2024EPW | 49.478 | 70.1011 | 24.3373 | 2768.3212 | 686.6946 | 0 | 136.6667 | 0.11141 | 917.2154 | 917.2154 | 0.7 | 1.0056 | 1.005 | 1.0049
03/21 10:00:00 | 3 | 21 | 10 | (OT)USA_ID_Boise-AP-Gowen-Field-ANGB.726810_AMY_2024EPW | 52.046 | 70.1399 | 19.524 | 2072.5623 | 530.1499 | 0 | 0 | 0.19255 | 763.8943 | 763.8943 | 0.45 | 1.0055 | 1.0049 | 1.0048
03/21 11:00:00 | 3 | 21 | 11 | (OT)USA_ID_Boise-AP-Gowen-Field-ANGB.726810_AMY_2024EPW | 53.96 | 70.1248 | 19.7811 | 2113.3215 | 544.5067 | 0 | 0 | 0.20387 | 763.4317 | 763.4317 | 0.48333 | 1.0055 | 1.0048 | 1.0048
03/21 12:00:00 | 3 | 21 | 12 | (OT)USA_ID_Boise-AP-Gowen-Field-ANGB.726810_AMY_2024EPW | 54.983 | 70.1155 | 26.2367 | 2490.4969 | 676.1273 | 0 | 0 | 0.23295 | 1062.1271 | 1062.1271 | 0.58333 | 1.0053 | 1.0046 | 1.0046
03/21 13:00:00 | 3 | 21 | 13 | (OT)USA_ID_Boise-AP-Gowen-Field-ANGB.726810_AMY_2024EPW | 57.521 | 70.096 | 23.4072 | 2462.8213 | 636.3749 | 0 | 0 | 0.26971 | 907.5716 | 907.5716 | 0.53333 | 1.0053 | 1.0046 | 1.0046
03/21 14:00:00 | 3 | 21 | 14 | (OT)USA_ID_Boise-AP-Gowen-Field-ANGB.726810_AMY_2024EPW | 59.558 | 70.1677 | 17.834 | 1561.0187 | 434.2336 | 0 | 0 | 0.15192 | 760.3539 | 760.3539 | 0.38333 | 1.0054 | 1.0047 | 1.0047
03/21 15:00:00 | 3 | 21 | 15 | (OT)USA_ID_Boise-AP-Gowen-Field-ANGB.726810_AMY_2024EPW | 61.103 | 70.1474 | 18.5883 | 1768.6679 | 476.0287 | 0 | 0 | 0.15178 | 756.5738 | 756.5738 | 0.41667 | 1.0053 | 1.0047 | 1.0046
03/21 16:00:00 | 3 | 21 | 16 | (OT)USA_ID_Boise-AP-Gowen-Field-ANGB.726810_AMY_2024EPW | 61.037 | 70.1548 | 14.9283 | 1446.4051 | 384.9532 | 0 | 0 | 0.15033 | 606.8312 | 606.8312 | 0.31667 | 1.0054 | 1.0048 | 1.0048
03/21 17:00:00 | 3 | 21 | 17 | (OT)USA_ID_Boise-AP-Gowen-Field-ANGB.726810_AMY_2024EPW | 60.545 | 70.189 | 13.9889 | 1169.1757 | 331.0087 | 0 | 0 | 0.10941 | 609.1672 | 609.1672 | 0.31667 | 1.0057 | 1.005 | 1.005
03/21 18:00:00 | 3 | 21 | 18 | (OT)USA_ID_Boise-AP-Gowen-Field-ANGB.726810_AMY_2024EPW | 61.538 | 70.1823 | 10.654 | 923.263 | 257.4544 | 0 | 0 | 0.08913 | 456.2563 | 456.2563 | 0.23333 | 1.0056 | 1.005 | 1.005
03/21 19:00:00 | 3 | 21 | 19 | (OT)USA_ID_Boise-AP-Gowen-Field-ANGB.726810_AMY_2024EPW | 61.037 | 70.1497 | 3.545 | 303.8154 | 85.3167 | 0 | 0 | 0.029435 | 153.1101 | 153.1101 | 0.083333 | 1.0059 | 1.0052 | 1.0052
03/21 20:00:00 | 3 | 21 | 20 | (OT)USA_ID_Boise-AP-Gowen-Field-ANGB.726810_AMY_2024EPW | 58.499 | 70.1608 | 10.8901 | 981.0587 | 270.8978 | 0 | 0 | 0.099413 | 455.7506 | 455.7506 | 0.26667 | 1.0058 | 1.0051 | 1.0051
03/21 21:00:00 | 3 | 21 | 21 | (OT)USA_ID_Boise-AP-Gowen-Field-ANGB.726810_AMY_2024EPW | 56.462 | 70.2167 | 13.9984 | 1179.7908 | 331.4666 | 0 | 0 | 0.10983 | 607.7468 | 607.7468 | 0.28333 | 1.0057 | 1.005 | 1.005
03/21 22:00:00 | 3 | 21 | 22 | (OT)USA_ID_Boise-AP-Gowen-Field-ANGB.726810_AMY_2024EPW | 53.894 | 70.1599 | 10.9074 | 996.3854 | 271.8611 | 0 | 0 | 0.10017 | 455.9929 | 455.9929 | 0.23333 | 1.0057 | 1.005 | 1.005
03/21 23:00:00 | 3 | 21 | 23 | (OT)USA_ID_Boise-AP-Gowen-Field-ANGB.726810_AMY_2024EPW | 50.957 | 70.1822 | 18.4302 | 1727.1609 | 467.3173 | 0 | 0 | 0.17789 | 761.3443 | 761.3443 | 0.41667 | 1.0058 | 1.0051 | 1.0051
03/21 24:00:00 | 3 | 21 | 24 | (OT)USA_ID_Boise-AP-Gowen-Field-ANGB.726810_AMY_2024EPW | 50 | 70.2094 | 17.8885 | 1564.6744 | 436.4565 | 0 | 0 | 0.15429 | 762.033 | 762.033 | 0.41667 | 1.0058 | 1.0051 | 1.0051
03/22 01:00:00 | 3 | 22 | 1 | (OT)USA_ID_Boise-AP-Gowen-Field-ANGB.726810_AMY_2024EPW | 48.977 | 70.1508 | 18.8247 | 1861.086 | 490.125 | 0 | 160.9849 | 0.19508 | 759.1238 | 759.1238 | 0.4 | 1.0057 | 1.005 | 1.005
03/22 02:00:00 | 3 | 22 | 2 | (OT)USA_ID_Boise-AP-Gowen-Field-ANGB.726810_AMY_2024EPW | 48.02 | 70.1833 | 17.7505 | 1526.1215 | 428.8896 | 0 | 170.3439 | 0.14828 | 760.4525 | 760.4525 | 0.41667 | 1.0057 | 1.005 | 1.005
03/22 03:00:00 | 3 | 22 | 3 | (OT)USA_ID_Boise-AP-Gowen-Field-ANGB.726810_AMY_2024EPW | 48.02 | 70.1373 | 18.7925 | 1829.9201 | 488.585 | 0 | 161.2653 | 0.19367 | 758.5129 | 758.5129 | 0.45 | 1.0056 | 1.005 | 1.005
03/22 04:00:00 | 3 | 22 | 4 | (OT)USA_ID_Boise-AP-Gowen-Field-ANGB.726810_AMY_2024EPW | 48.485 | 70.1262 | 26.2037 | 2457.3798 | 672.5436 | 0 | 150.7213 | 0.23083 | 1060.4713 | 1060.4713 | 0.63333 | 1.0055 | 1.0049 | 1.0048
03/22 05:00:00 | 3 | 22 | 5 | (OT)USA_ID_Boise-AP-Gowen-Field-ANGB.726810_AMY_2024EPW | 49.478 | 70.1238 | 25.8683 | 2413.7594 | 657.0335 | 0 | 147.1223 | 0.21849 | 1059.7187 | 1059.7187 | 0.61667 | 1.0054 | 1.0048 | 1.0047
03/22 06:00:00 | 3 | 22 | 6 | (OT)USA_ID_Boise-AP-Gowen-Field-ANGB.726810_AMY_2024EPW | 48.419 | 70.1416 | 28.7141 | 2555.6606 | 705.1445 | 0 | 149.8204 | 0.2509 | 1211.5262 | 1211.5262 | 0.63333 | 1.0054 | 1.0048 | 1.0048
03/22 07:00:00 | 3 | 22 | 7 | (OT)USA_ID_Boise-AP-Gowen-Field-ANGB.726810_AMY_2024EPW | 46.475 | 70.1387 | 25.2497 | 2239.4113 | 624.8043 | 0 | 155.0048 | 0.22498 | 1067.55 | 1067.55 | 0.61667 | 0.99999 | 1.0036 | 1.0031
03/22 08:00:00 | 3 | 22 | 8 | (OT)USA_ID_Boise-AP-Gowen-Field-ANGB.726810_AMY_2024EPW | 45.482 | 70.145 | 29.3989 | 2714.09 | 747.958 | 0 | 143.8536 | 0.28073 | 1226.9139 | 1226.9139 | 0.65 | 0.98875 | 1.0011 | 0.99959
03/22 09:00:00 | 3 | 22 | 9 | (OT)USA_ID_Boise-AP-Gowen-Field-ANGB.726810_AMY_2024EPW | 46.541 | 70.1239 | 26.4625 | 2533.8541 | 694.8792 | 0 | 144.4382 | 0.27781 | 1070.4469 | 1070.4469 | 0.73333 | 0.99758 | 1.003 | 1.0023
03/22 10:00:00 | 3 | 22 | 10 | (OT)USA_ID_Boise-AP-Gowen-Field-ANGB.726810_AMY_2024EPW | 50.066 | 70.1331 | 25.1258 | 2240.8217 | 616.7821 | 0 | 76.189 | 0.21958 | 1062.7704 | 1062.7704 | 0.56667 | 1.0055 | 1.0048 | 1.0048
03/22 11:00:00 | 3 | 22 | 11 | (OT)USA_ID_Boise-AP-Gowen-Field-ANGB.726810_AMY_2024EPW | 54.584 | 70.1188 | 26.227 | 2541.1411 | 680.8144 | 0 | 0 | 0.26755 | 1053.7639 | 1053.7639 | 0.58333 | 1.0052 | 1.0046 | 1.0046
03/22 12:00:00 | 3 | 22 | 12 | (OT)USA_ID_Boise-AP-Gowen-Field-ANGB.726810_AMY_2024EPW | 57.485 | 70.1102 | 23.1631 | 2401.8508 | 620.4635 | 0 | 0 | 0.24248 | 909.2966 | 909.2966 | 0.5 | 1.0055 | 1.0049 | 1.0048
03/22 13:00:00 | 3 | 22 | 13 | (OT)USA_ID_Boise-AP-Gowen-Field-ANGB.726810_AMY_2024EPW | 59.501 | 70.167 | 18.0805 | 1630.5628 | 448.0992 | 0 | 0 | 0.16266 | 758.9017 | 758.9017 | 0.4 | 1.0055 | 1.0048 | 1.0048
03/22 14:00:00 | 3 | 22 | 14 | (OT)USA_ID_Boise-AP-Gowen-Field-ANGB.726810_AMY_2024EPW | 61.538 | 70.1521 | 14.6156 | 1355.5621 | 367.1803 | 0 | 0 | 0.13671 | 606.3448 | 606.3448 | 0.31667 | 1.0055 | 1.0048 | 1.0048
03/22 15:00:00 | 3 | 22 | 15 | (OT)USA_ID_Boise-AP-Gowen-Field-ANGB.726810_AMY_2024EPW | 63.548 | 70.1685 | 14.3639 | 1269.4805 | 352.8256 | 0 | 0 | 0.12575 | 606.5345 | 606.5345 | 0.33333 | 1.0055 | 1.0048 | 1.0048
03/22 16:00:00 | 3 | 22 | 16 | (OT)USA_ID_Boise-AP-Gowen-Field-ANGB.726810_AMY_2024EPW | 65.498 | 70.222 | 13.9293 | 1154.7024 | 327.886 | 0 | 0 | 0.10682 | 607.8027 | 607.8027 | 0.3 | 1.0055 | 1.0048 | 1.0048
03/22 17:00:00 | 3 | 22 | 17 | (OT)USA_ID_Boise-AP-Gowen-Field-ANGB.726810_AMY_2024EPW | 66.485 | 70.2263 | 6.9825 | 578.6112 | 164.7866 | 0 | 0 | 0.054184 | 305.7371 | 305.7371 | 0.16667 | 1.0057 | 1.005 | 1.005
03/22 18:00:00 | 3 | 22 | 18 | (OT)USA_ID_Boise-AP-Gowen-Field-ANGB.726810_AMY_2024EPW | 65.897 | 70.2002 | 3.4857 | 287.8169 | 82.1019 | 0 | 0 | 0.026849 | 152.8116 | 152.8116 | 0.083333 | 1.0056 | 1.0049 | 1.0049
03/22 19:00:00 | 3 | 22 | 19 | (OT)USA_ID_Boise-AP-Gowen-Field-ANGB.726810_AMY_2024EPW | 65.498 | 70.3448 | 0 | 0 | 0 | 0 | 0 | 0 | 0 | 0 | 0 | 1.0056 | 1.0049 | 1.0049
03/22 20:00:00 | 3 | 22 | 20 | (OT)USA_ID_Boise-AP-Gowen-Field-ANGB.726810_AMY_2024EPW | 64.439 | 70.3344 | 3.5165 | 295.9899 | 83.8565 | 0 | 0 | 0.028192 | 153.1575 | 153.1575 | 0.083333 | 1.0056 | 1.0049 | 1.0049
03/22 21:00:00 | 3 | 22 | 21 | (OT)USA_ID_Boise-AP-Gowen-Field-ANGB.726810_AMY_2024EPW | 59.333 | 70.1752 | 6.8919 | 557.229 | 159.7383 | 0 | 0 | 0.050238 | 305.7607 | 305.7607 | 0.15 | 1.0056 | 1.0049 | 1.0049
03/22 22:00:00 | 3 | 22 | 22 | (OT)USA_ID_Boise-AP-Gowen-Field-ANGB.726810_AMY_2024EPW | 55.94 | 70.2581 | 10.4202 | 854.0374 | 244.0345 | 0 | 0 | 0.078944 | 461.4078 | 461.4078 | 0.25 | 1.0058 | 1.0051 | 1.0051
03/22 23:00:00 | 3 | 22 | 23 | (OT)USA_ID_Boise-AP-Gowen-Field-ANGB.726810_AMY_2024EPW | 56.498 | 70.2189 | 10.6659 | 921.1779 | 258.1885 | 0 | 0 | 0.089649 | 460.2705 | 460.2705 | 0.25 | 1.0057 | 1.005 | 1.005
03/22 24:00:00 | 3 | 22 | 24 | (OT)USA_ID_Boise-AP-Gowen-Field-ANGB.726810_AMY_2024EPW | 58.043 | 70.174 | 10.412 | 854.4364 | 243.9977 | 0 | 0 | 0.078589 | 457.8014 | 457.8014 | 0.23333 | 1.0055 | 1.0048 | 1.0048
03/23 01:00:00 | 3 | 23 | 1 | (OT)USA_ID_Boise-AP-Gowen-Field-ANGB.726810_AMY_2024EPW | 58.442 | 70.1845 | 14.2224 | 1238.7217 | 345.1505 | 0 | 0 | 0.11958 | 607.1255 | 607.1255 | 0.3 | 1.0052 | 1.0045 | 1.0045
03/23 02:00:00 | 3 | 23 | 2 | (OT)USA_ID_Boise-AP-Gowen-Field-ANGB.726810_AMY_2024EPW | 58.478 | 70.2055 | 17.9417 | 1586.1793 | 440.435 | 0 | 0 | 0.15661 | 762.6614 | 762.6614 | 0.41667 | 1.0054 | 1.0047 | 1.0047
03/23 03:00:00 | 3 | 23 | 3 | (OT)USA_ID_Boise-AP-Gowen-Field-ANGB.726810_AMY_2024EPW | 59 | 70.1848 | 13.8917 | 1143.5954 | 326.2286 | 0 | 0 | 0.10518 | 607.7124 | 607.7124 | 0.3 | 1.0052 | 1.0045 | 1.0045
03/23 04:00:00 | 3 | 23 | 4 | (OT)USA_ID_Boise-AP-Gowen-Field-ANGB.726810_AMY_2024EPW | 56.954 | 70.2 | 10.588 | 903.2106 | 254.071 | 0 | 0 | 0.086254 | 458.0789 | 458.0789 | 0.23333 | 1.0054 | 1.0047 | 1.0047
03/23 05:00:00 | 3 | 23 | 5 | (OT)USA_ID_Boise-AP-Gowen-Field-ANGB.726810_AMY_2024EPW | 55.04 | 70.2084 | 14.0607 | 1187.4336 | 335.4819 | 0 | 0 | 0.11254 | 611.6711 | 611.6711 | 0.31667 | 1.0055 | 1.0048 | 1.0048
03/23 06:00:00 | 3 | 23 | 6 | (OT)USA_ID_Boise-AP-Gowen-Field-ANGB.726810_AMY_2024EPW | 54.017 | 70.1872 | 14.385 | 1280.2404 | 354.0867 | 0 | 0 | 0.12667 | 611.3451 | 611.3451 | 0.31667 | 1.0054 | 1.0047 | 1.0047
03/23 07:00:00 | 3 | 23 | 7 | (OT)USA_ID_Boise-AP-Gowen-Field-ANGB.726810_AMY_2024EPW | 52.502 | 70.1921 | 17.9348 | 1587.1115 | 439.8634 | 0 | 0 | 0.15631 | 765.1203 | 765.1203 | 0.4 | 1.0055 | 1.0048 | 1.0048
03/23 08:00:00 | 3 | 23 | 8 | (OT)USA_ID_Boise-AP-Gowen-Field-ANGB.726810_AMY_2024EPW | 51.515 | 70.1363 | 15.1548 | 1522.9537 | 398.0244 | 0 | 0 | 0.1602 | 610.943 | 610.943 | 0.31667 | 1.0054 | 1.0047 | 1.0047
03/23 09:00:00 | 3 | 23 | 9 | (OT)USA_ID_Boise-AP-Gowen-Field-ANGB.726810_AMY_2024EPW | 47.453 | 70.1217 | 25.9332 | 2461.6377 | 664.7327 | 0 | 131.8171 | 0.25475 | 1072.1708 | 1072.1708 | 0.58333 | 0.99897 | 1.0034 | 1.0028
03/23 10:00:00 | 3 | 23 | 10 | (OT)USA_ID_Boise-AP-Gowen-Field-ANGB.726810_AMY_2024EPW | 41.921 | 70.1166 | 26.9956 | 2533.2832 | 725.4878 | 4.0289 | 139.7646 | 0.30118 | 1138.7792 | 1138.7792 | 0.71667 | 0.9493 | 0.99209 | 0.98713
03/23 11:00:00 | 3 | 23 | 11 | (OT)USA_ID_Boise-AP-Gowen-Field-ANGB.726810_AMY_2024EPW | 39.455 | 70.1422 | 29.8245 | 2259.098 | 715.9128 | 22.0463 | 140.0177 | 0.29991 | 1574.9864 | 1574.9864 | 0.68333 | 0.92032 | 0.98544 | 0.97792
03/23 12:00:00 | 3 | 23 | 12 | (OT)USA_ID_Boise-AP-Gowen-Field-ANGB.726810_AMY_2024EPW | 40.601 | 70.0846 | 31.7143 | 3371.7381 | 947.5737 | 21.0304 | 107.8489 | 0.30695 | 1296.4659 | 1296.4659 | 0.93333 | 0.93213 | 0.9882 | 0.98159
03/23 13:00:00 | 3 | 23 | 13 | (OT)USA_ID_Boise-AP-Gowen-Field-ANGB.726810_AMY_2024EPW | 43.568 | 70.1187 | 26.8695 | 2643.0587 | 727.7049 | 0 | 140.8922 | 0.29554 | 1086.1659 | 1086.1659 | 0.66667 | 0.96556 | 0.99563 | 0.99212
03/23 14:00:00 | 3 | 23 | 14 | (OT)USA_ID_Boise-AP-Gowen-Field-ANGB.726810_AMY_2024EPW | 45.983 | 70.1287 | 26.5293 | 2416.6258 | 680.4243 | 0 | 153.3575 | 0.21768 | 1068.4756 | 1068.4756 | 0.6 | 0.99306 | 1.002 | 1.0008
03/23 15:00:00 | 3 | 23 | 15 | (OT)USA_ID_Boise-AP-Gowen-Field-ANGB.726810_AMY_2024EPW | 48.521 | 70.1022 | 22.8084 | 2243.1594 | 598.9343 | 0 | 147.4181 | 0.17754 | 908.6516 | 908.6516 | 0.56667 | 1.0053 | 1.0047 | 1.0047
03/23 16:00:00 | 3 | 23 | 16 | (OT)USA_ID_Boise-AP-Gowen-Field-ANGB.726810_AMY_2024EPW | 50.558 | 70.1029 | 23.0177 | 2349.5198 | 612.9256 | 0 | 0 | 0.21987 | 907.5453 | 907.5453 | 0.53333 | 1.0054 | 1.0047 | 1.0047
03/23 17:00:00 | 3 | 23 | 17 | (OT)USA_ID_Boise-AP-Gowen-Field-ANGB.726810_AMY_2024EPW | 51.545 | 70.1757 | 15.0952 | 1499.3029 | 394.3721 | 0 | 0 | 0.15761 | 608.1992 | 608.1992 | 0.33333 | 1.0055 | 1.0048 | 1.0048
03/23 18:00:00 | 3 | 23 | 18 | (OT)USA_ID_Boise-AP-Gowen-Field-ANGB.726810_AMY_2024EPW | 51.515 | 70.1397 | 15.3687 | 1576.7249 | 409.9909 | 0 | 0 | 0.16952 | 607.9416 | 607.9416 | 0.33333 | 1.0055 | 1.0049 | 1.0049
03/23 19:00:00 | 3 | 23 | 19 | (OT)USA_ID_Boise-AP-Gowen-Field-ANGB.726810_AMY_2024EPW | 47.918 | 70.1515 | 18.7191 | 1809.461 | 484.1254 | 0 | 137.515 | 0.17389 | 761.35 | 761.35 | 0.41667 | 1.0023 | 1.0042 | 1.0039
03/23 20:00:00 | 3 | 23 | 20 | (OT)USA_ID_Boise-AP-Gowen-Field-ANGB.726810_AMY_2024EPW | 45.518 | 70.1131 | 23.0167 | 2270.732 | 611.7471 | 0 | 153.372 | 0.1853 | 918.2775 | 918.2775 | 0.56667 | 0.98863 | 1.0011 | 0.99955
03/23 21:00:00 | 3 | 23 | 21 | (OT)USA_ID_Boise-AP-Gowen-Field-ANGB.726810_AMY_2024EPW | 43.994 | 70.1111 | 23.0667 | 2126.2525 | 604.077 | 0 | 157.5529 | 0.20857 | 926.3608 | 926.3608 | 0.53333 | 0.97334 | 0.99754 | 0.99468
03/23 22:00:00 | 3 | 23 | 22 | (OT)USA_ID_Boise-AP-Gowen-Field-ANGB.726810_AMY_2024EPW | 42.08 | 70.1054 | 27.9363 | 2614.9779 | 756.1236 | 0 | 147.6082 | 0.25225 | 1090.6349 | 1090.6349 | 0.65 | 0.94988 | 0.99223 | 0.98728
03/23 23:00:00 | 3 | 23 | 23 | (OT)USA_ID_Boise-AP-Gowen-Field-ANGB.726810_AMY_2024EPW | 43.103 | 70.1234 | 21.9052 | 1963.8154 | 556.1997 | 0 | 160.0743 | 0.17134 | 931.2294 | 931.2294 | 0.53333 | 0.96051 | 0.99474 | 0.99062
03/23 24:00:00 | 3 | 23 | 24 | (OT)USA_ID_Boise-AP-Gowen-Field-ANGB.726810_AMY_2024EPW | 43.037 | 70.1334 | 26.6907 | 2415.5536 | 695.8209 | 0 | 151.4116 | 0.24019 | 1083.6831 | 1083.6831 | 0.61667 | 0.96136 | 0.99477 | 0.99086
03/24 01:00:00 | 3 | 24 | 1 | (OT)USA_ID_Boise-AP-Gowen-Field-ANGB.726810_AMY_2024EPW | 42.545 | 70.126 | 27.0834 | 2496.8619 | 717.5004 | 0 | 148.7196 | 0.2551 | 1087.6627 | 1087.6627 | 0.61667 | 0.9549 | 0.99333 | 0.98885
03/24 02:00:00 | 3 | 24 | 2 | (OT)USA_ID_Boise-AP-Gowen-Field-ANGB.726810_AMY_2024EPW | 42.515 | 70.1161 | 24.4529 | 2315.719 | 670.4439 | 0 | 153.4696 | 0.22416 | 932.2989 | 932.2989 | 0.56667 | 0.95513 | 0.99339 | 0.98891
03/24 03:00:00 | 3 | 24 | 3 | (OT)USA_ID_Boise-AP-Gowen-Field-ANGB.726810_AMY_2024EPW | 41.522 | 70.1125 | 28.6981 | 2613.2897 | 764.8134 | 1.3515 | 146.7022 | 0.22947 | 1128.8615 | 1128.8615 | 0.68333 | 0.94389 | 0.99083 | 0.98537
03/24 04:00:00 | 3 | 24 | 4 | (OT)USA_ID_Boise-AP-Gowen-Field-ANGB.726810_AMY_2024EPW | 41 | 70.1327 | 21.9954 | 1649.2986 | 518.1983 | 15.1777 | 158.2709 | 0.20865 | 1136.8184 | 1136.8184 | 0.55 | 0.93766 | 0.98945 | 0.98346
03/24 05:00:00 | 3 | 24 | 5 | (OT)USA_ID_Boise-AP-Gowen-Field-ANGB.726810_AMY_2024EPW | 40.442 | 70.1379 | 24.9272 | 1705.7797 | 551.8042 | 21.5688 | 157.6904 | 0.21155 | 1387.0986 | 1387.0986 | 0.6 | 0.93167 | 0.98803 | 0.98152
03/24 06:00:00 | 3 | 24 | 6 | (OT)USA_ID_Boise-AP-Gowen-Field-ANGB.726810_AMY_2024EPW | 40.478 | 70.1052 | 34.7651 | 2338.0368 | 763.354 | 28.9867 | 146.7557 | 0.25313 | 1385.9556 | 1385.9556 | 0.75 | 0.9313 | 0.98796 | 0.98141
03/24 07:00:00 | 3 | 24 | 7 | (OT)USA_ID_Boise-AP-Gowen-Field-ANGB.726810_AMY_2024EPW | 41.558 | 70.1161 | 26.5804 | 2414.7495 | 711.8291 | 0 | 153.2728 | 0.18702 | 936.3529 | 936.3529 | 0.63333 | 0.94345 | 0.99074 | 0.98526
03/24 08:00:00 | 3 | 24 | 8 | (OT)USA_ID_Boise-AP-Gowen-Field-ANGB.726810_AMY_2024EPW | 42.08 | 70.1173 | 27.5185 | 2456.2509 | 715.8044 | 0 | 150.7578 | 0.22061 | 1089.7237 | 1089.7237 | 0.65 | 0.94984 | 0.9922 | 0.98728
03/24 09:00:00 | 3 | 24 | 9 | (OT)USA_ID_Boise-AP-Gowen-Field-ANGB.726810_AMY_2024EPW | 42.545 | 70.1394 | 21.4555 | 1829.7228 | 531.0354 | 0 | 163.063 | 0.18469 | 933.492 | 933.492 | 0.5 | 0.95485 | 0.99341 | 0.98892
03/24 10:00:00 | 3 | 24 | 10 | (OT)USA_ID_Boise-AP-Gowen-Field-ANGB.726810_AMY_2024EPW | 43.538 | 70.1379 | 25.4792 | 2268.7777 | 644.3183 | 0 | 153.0057 | 0.23497 | 1082.6942 | 1082.6942 | 0.58333 | 0.9661 | 0.99597 | 0.99248
03/24 11:00:00 | 3 | 24 | 11 | (OT)USA_ID_Boise-AP-Gowen-Field-ANGB.726810_AMY_2024EPW | 45.083 | 70.1377 | 29.368 | 2686.6299 | 747.0939 | 0 | 144.1229 | 0.27939 | 1225.18 | 1225.18 | 0.66667 | 0.98343 | 0.99989 | 0.99793
03/24 12:00:00 | 3 | 24 | 12 | (OT)USA_ID_Boise-AP-Gowen-Field-ANGB.726810_AMY_2024EPW | 46.505 | 70.1488 | 25.6761 | 2364.2521 | 649.0896 | 0 | 151.2896 | 0.24355 | 1063.1306 | 1063.1306 | 0.58333 | 0.9998 | 1.0036 | 1.0031
03/24 13:00:00 | 3 | 24 | 13 | (OT)USA_ID_Boise-AP-Gowen-Field-ANGB.726810_AMY_2024EPW | 47.498 | 70.1356 | 29.365 | 2716.6028 | 741.6448 | 0 | 144.1496 | 0.27925 | 1210.0897 | 1210.0897 | 0.66667 | 1.0056 | 1.0049 | 1.0049
03/24 14:00:00 | 3 | 24 | 14 | (OT)USA_ID_Boise-AP-Gowen-Field-ANGB.726810_AMY_2024EPW | 48.485 | 70.1503 | 25.5584 | 2337.7982 | 641.1061 | 0 | 152.3154 | 0.23842 | 1058.105 | 1058.105 | 0.58333 | 1.0056 | 1.0049 | 1.0049
03/24 15:00:00 | 3 | 24 | 15 | (OT)USA_ID_Boise-AP-Gowen-Field-ANGB.726810_AMY_2024EPW | 49.478 | 70.1521 | 28.2757 | 2406.7634 | 679.3312 | 0 | 150.3063 | 0.2318 | 1209.0103 | 1209.0103 | 0.66667 | 1.0056 | 1.005 | 1.005
03/24 16:00:00 | 3 | 24 | 16 | (OT)USA_ID_Boise-AP-Gowen-Field-ANGB.726810_AMY_2024EPW | 51.023 | 70.1506 | 25.2496 | 2267.4885 | 623.5769 | 0 | 0 | 0.22497 | 1055.5448 | 1055.5448 | 0.6 | 1.0056 | 1.0049 | 1.0049
03/24 17:00:00 | 3 | 24 | 17 | (OT)USA_ID_Boise-AP-Gowen-Field-ANGB.726810_AMY_2024EPW | 53.561 | 70.1136 | 26.1791 | 2524.0094 | 676.9695 | 0 | 0 | 0.26547 | 1050.7073 | 1050.7073 | 0.61667 | 1.0056 | 1.0049 | 1.0049
03/24 18:00:00 | 3 | 24 | 18 | (OT)USA_ID_Boise-AP-Gowen-Field-ANGB.726810_AMY_2024EPW | 54.017 | 70.1238 | 25.9279 | 2464.0801 | 663.0122 | 0 | 0 | 0.25452 | 1046.3155 | 1046.3155 | 0.56667 | 1.0055 | 1.0049 | 1.0049
03/24 19:00:00 | 3 | 24 | 19 | (OT)USA_ID_Boise-AP-Gowen-Field-ANGB.726810_AMY_2024EPW | 53.06 | 70.4172 | 7.499 | 727.8851 | 194.1461 | 0 | 0 | 0.076687 | 302.0149 | 302.0149 | 0.16667 | 1.0058 | 1.0051 | 1.0051
03/24 20:00:00 | 3 | 24 | 20 | (OT)USA_ID_Boise-AP-Gowen-Field-ANGB.726810_AMY_2024EPW | 50.456 | 70.171 | 18.1222 | 1637.0085 | 448.7775 | 0 | 68.544 | 0.14803 | 756.839 | 756.839 | 0.41667 | 1.006 | 1.0053 | 1.0053
03/24 21:00:00 | 3 | 24 | 21 | (OT)USA_ID_Boise-AP-Gowen-Field-ANGB.726810_AMY_2024EPW | 46.997 | 70.1472 | 18.6048 | 1769.0081 | 476.6562 | 0 | 163.9706 | 0.16884 | 755.4416 | 755.4416 | 0.41667 | 1.0035 | 1.0046 | 1.0044
03/24 22:00:00 | 3 | 24 | 22 | (OT)USA_ID_Boise-AP-Gowen-Field-ANGB.726810_AMY_2024EPW | 45.017 | 70.172 | 14.3408 | 1265.9907 | 353.3919 | 0 | 175.0515 | 0.12474 | 608.3684 | 608.3684 | 0.3 | 0.9848 | 1.0003 | 0.99843
03/24 23:00:00 | 3 | 24 | 23 | (OT)USA_ID_Boise-AP-Gowen-Field-ANGB.726810_AMY_2024EPW | 44.06 | 70.1869 | 18.4418 | 1709.5711 | 473.5802 | 0 | 164.3204 | 0.1784 | 763.8496 | 763.8496 | 0.4 | 0.97238 | 0.99738 | 0.99445
03/24 24:00:00 | 3 | 24 | 24 | (OT)USA_ID_Boise-AP-Gowen-Field-ANGB.726810_AMY_2024EPW | 43.502 | 70.1637 | 18.2764 | 1653.1197 | 464.5322 | 0 | 165.7615 | 0.17119 | 767.3219 | 767.3219 | 0.4 | 0.96676 | 0.99617 | 0.99272
03/25 01:00:00 | 3 | 25 | 1 | (OT)USA_ID_Boise-AP-Gowen-Field-ANGB.726810_AMY_2024EPW | 41.957 | 70.1345 | 22.4365 | 2030.0296 | 581.3917 | 0.002386 | 157.7907 | 0.19227 | 955.3135 | 955.3135 | 0.5 | 0.94958 | 0.99223 | 0.98724
03/25 02:00:00 | 3 | 25 | 2 | (OT)USA_ID_Boise-AP-Gowen-Field-ANGB.726810_AMY_2024EPW | 39.419 | 70.0929 | 24.6678 | 2228.1495 | 718.8736 | 0.027074 | 150 | 0.18886 | 924.5101 | 924.5101 | 0.61667 | 0.92139 | 0.98582 | 0.97831
03/25 03:00:00 | 3 | 25 | 3 | (OT)USA_ID_Boise-AP-Gowen-Field-ANGB.726810_AMY_2024EPW | 38.498 | 70.1068 | 36.44 | 2910.8551 | 961.1358 | 0.035807 | 138.3512 | 0.23862 | 1297.4184 | 1297.4184 | 0.85 | 0.90883 | 0.98293 | 0.97435
03/25 04:00:00 | 3 | 25 | 4 | (OT)USA_ID_Boise-AP-Gowen-Field-ANGB.726810_AMY_2024EPW | 37.997 | 70.0999 | 33.6885 | 2544.9282 | 839.9491 | 0.031945 | 144.7114 | 0.23894 | 1114.035 | 1114.035 | 0.73333 | 0.90428 | 0.9818 | 0.97287
03/25 05:00:00 | 3 | 25 | 5 | (OT)USA_ID_Boise-AP-Gowen-Field-ANGB.726810_AMY_2024EPW | 36.017 | 70.1245 | 35.5434 | 2642.7548 | 872.1395 | 1.029 | 135.673 | 0.2864 | 1499.7961 | 1499.7961 | 0.83333 | 0.88154 | 0.9765 | 0.96554
03/25 06:00:00 | 3 | 25 | 6 | (OT)USA_ID_Boise-AP-Gowen-Field-ANGB.726810_AMY_2024EPW | 35.525 | 70.1216 | 28.0195 | 2391.2784 | 767.2684 | 7.615 | 130.7877 | 0.34606 | 1334.9713 | 1334.9713 | 0.7 | 0.87513 | 0.97503 | 0.96353
03/25 07:00:00 | 3 | 25 | 7 | (OT)USA_ID_Boise-AP-Gowen-Field-ANGB.726810_AMY_2024EPW | 34.937 | 70.096 | 35.1731 | 3244.0627 | 1028.8694 | 13.5995 | 107.1727 | 0.38992 | 1536.1842 | 1536.1842 | 0.93333 | 0.86927 | 0.9738 | 0.96169
03/25 08:00:00 | 3 | 25 | 8 | (OT)USA_ID_Boise-AP-Gowen-Field-ANGB.726810_AMY_2024EPW | 33.98 | 70.0868 | 35.1431 | 3353.0647 | 1090.8469 | 10.1687 | 111.1492 | 0.37732 | 1339.6973 | 1339.6973 | 0.93333 | 0.85784 | 0.97121 | 0.95803
03/25 09:00:00 | 3 | 25 | 9 | (OT)USA_ID_Boise-AP-Gowen-Field-ANGB.726810_AMY_2024EPW | 35.003 | 70.0788 | 40.1536 | 3886.164 | 1254.274 | 4.1376 | 98.7854 | 0.42851 | 1508.9754 | 1508.9754 | 1.0667 | 0.86891 | 0.97376 | 0.96154
03/25 10:00:00 | 3 | 25 | 10 | (OT)USA_ID_Boise-AP-Gowen-Field-ANGB.726810_AMY_2024EPW | 39.122 | 70.1087 | 29.8718 | 2897.9702 | 869.0527 | 2.1601 | 121.6617 | 0.32439 | 1268.9917 | 1268.9917 | 0.8 | 0.91426 | 0.98397 | 0.97586
03/25 11:00:00 | 3 | 25 | 11 | (OT)USA_ID_Boise-AP-Gowen-Field-ANGB.726810_AMY_2024EPW | 44.126 | 70.1282 | 29.8543 | 2759.6711 | 778.6024 | 0 | 139.8861 | 0.30057 | 1221.2831 | 1221.2831 | 0.8 | 0.97176 | 0.99702 | 0.99405
03/25 12:00:00 | 3 | 25 | 12 | (OT)USA_ID_Boise-AP-Gowen-Field-ANGB.726810_AMY_2024EPW | 47.063 | 70.148 | 25.1773 | 2203.148 | 619.7893 | 0 | 155.6359 | 0.22182 | 1057.0035 | 1057.0035 | 0.68333 | 1.0027 | 1.0041 | 1.0039
03/25 13:00:00 | 3 | 25 | 13 | (OT)USA_ID_Boise-AP-Gowen-Field-ANGB.726810_AMY_2024EPW | 48.02 | 70.1409 | 29.0122 | 2610.4835 | 721.4706 | 0 | 147.2227 | 0.26389 | 1206.3615 | 1206.3615 | 0.68333 | 1.0056 | 1.0049 | 1.0049
03/25 14:00:00 | 3 | 25 | 14 | (OT)USA_ID_Boise-AP-Gowen-Field-ANGB.726810_AMY_2024EPW | 48.02 | 70.141 | 26.0766 | 2445.9161 | 670.558 | 0 | 147.8004 | 0.261 | 1059.4745 | 1059.4745 | 0.7 | 1.0055 | 1.0048 | 1.0048
03/25 15:00:00 | 3 | 25 | 15 | (OT)USA_ID_Boise-AP-Gowen-Field-ANGB.726810_AMY_2024EPW | 49.043 | 70.1319 | 29.4737 | 2707.6674 | 747.287 | 0 | 141.6402 | 0.28399 | 1213.9847 | 1213.9847 | 0.8 | 1.0056 | 1.0049 | 1.0049
03/25 16:00:00 | 3 | 25 | 16 | (OT)USA_ID_Boise-AP-Gowen-Field-ANGB.726810_AMY_2024EPW | 49.442 | 70.1226 | 26.4513 | 2585.3395 | 689.2485 | 0 | 146.5527 | 0.21091 | 1062.5195 | 1062.5195 | 0.68333 | 1.0058 | 1.0052 | 1.0051
03/25 17:00:00 | 3 | 25 | 17 | (OT)USA_ID_Boise-AP-Gowen-Field-ANGB.726810_AMY_2024EPW | 50.036 | 70.1746 | 18.4596 | 1744.6986 | 468.6548 | 0 | 75.9529 | 0.17917 | 761.8186 | 761.8186 | 0.41667 | 1.0059 | 1.0053 | 1.0053
03/25 18:00:00 | 3 | 25 | 18 | (OT)USA_ID_Boise-AP-Gowen-Field-ANGB.726810_AMY_2024EPW | 51.08 | 70.1739 | 14.3031 | 1259.8906 | 348.5802 | 0 | 0 | 0.1231 | 608.7071 | 608.7071 | 0.31667 | 1.0059 | 1.0052 | 1.0052
03/25 19:00:00 | 3 | 25 | 19 | (OT)USA_ID_Boise-AP-Gowen-Field-ANGB.726810_AMY_2024EPW | 49.964 | 70.1573 | 15.009 | 1460.8252 | 388.5834 | 0 | 88.4328 | 0.15385 | 609.7478 | 609.7478 | 0.33333 | 1.006 | 1.0053 | 1.0053
03/25 20:00:00 | 3 | 25 | 20 | (OT)USA_ID_Boise-AP-Gowen-Field-ANGB.726810_AMY_2024EPW | 48.455 | 70.1743 | 17.8022 | 1572.7165 | 431.5751 | 0 | 169.893 | 0.15053 | 759.628 | 759.628 | 0.36667 | 1.0058 | 1.0051 | 1.0051
03/25 21:00:00 | 3 | 25 | 21 | (OT)USA_ID_Boise-AP-Gowen-Field-ANGB.726810_AMY_2024EPW | 46.997 | 70.1256 | 15.5787 | 1634.9562 | 421.9599 | 0 | 164.2664 | 0.17867 | 609.0166 | 609.0166 | 0.35 | 1.0038 | 1.0047 | 1.0045
03/25 22:00:00 | 3 | 25 | 22 | (OT)USA_ID_Boise-AP-Gowen-Field-ANGB.726810_AMY_2024EPW | 45.017 | 70.1485 | 21.9568 | 2030.1758 | 555.7201 | 0 | 158.6957 | 0.20652 | 923.6662 | 923.6662 | 0.45 | 0.98459 | 1.0003 | 0.99846
03/25 23:00:00 | 3 | 25 | 23 | (OT)USA_ID_Boise-AP-Gowen-Field-ANGB.726810_AMY_2024EPW | 43.037 | 70.153 | 19.0517 | 1889.1635 | 511.2073 | 0 | 159.0067 | 0.20497 | 776.6506 | 776.6506 | 0.4 | 0.96207 | 0.99515 | 0.99128
03/25 24:00:00 | 3 | 25 | 24 | (OT)USA_ID_Boise-AP-Gowen-Field-ANGB.726810_AMY_2024EPW | 41.522 | 70.1614 | 18.5288 | 1708.1513 | 482.2202 | 0 | 163.7 | 0.14898 | 783.9308 | 783.9308 | 0.45 | 0.94441 | 0.99116 | 0.98572
03/26 01:00:00 | 3 | 26 | 1 | (OT)USA_ID_Boise-AP-Gowen-Field-ANGB.726810_AMY_2024EPW | 41 | 70.0983 | 31.3359 | 2396.405 | 782.2106 | 44.894 | 143.9451 | 0.16914 | 1227.0242 | 1227.0242 | 0.8 | 0.93777 | 0.98968 | 0.98367
03/26 02:00:00 | 3 | 26 | 2 | (OT)USA_ID_Boise-AP-Gowen-Field-ANGB.726810_AMY_2024EPW | 41.558 | 70.0779 | 28.2016 | 2994.0521 | 859.0594 | 0 | 140 | 0.23992 | 937.5895 | 937.5895 | 0.7 | 0.94355 | 0.99098 | 0.98537
03/26 03:00:00 | 3 | 26 | 3 | (OT)USA_ID_Boise-AP-Gowen-Field-ANGB.726810_AMY_2024EPW | 40.964 | 70.1109 | 26.4655 | 2243.3238 | 686.9611 | 21.4432 | 150.8895 | 0.20949 | 1147.247 | 1147.247 | 0.65 | 0.93822 | 0.98969 | 0.9837
03/26 04:00:00 | 3 | 26 | 4 | (OT)USA_ID_Boise-AP-Gowen-Field-ANGB.726810_AMY_2024EPW | 38.897 | 70.1067 | 22.7095 | 1618.2444 | 518.8955 | 40.7189 | 151.7489 | 0.24126 | 1257.9793 | 1257.9793 | 0.6 | 0.91462 | 0.98422 | 0.97619
03/26 05:00:00 | 3 | 26 | 5 | (OT)USA_ID_Boise-AP-Gowen-Field-ANGB.726810_AMY_2024EPW | 37.475 | 70.1327 | 28.6215 | 1847.915 | 612.9732 | 43.5014 | 150.0512 | 0.24974 | 1675.3287 | 1675.3287 | 0.76667 | 0.89782 | 0.98027 | 0.97077
03/26 06:00:00 | 3 | 26 | 6 | (OT)USA_ID_Boise-AP-Gowen-Field-ANGB.726810_AMY_2024EPW | 36.482 | 70.1375 | 26.0235 | 1801.581 | 598.659 | 37.4261 | 147.7315 | 0.26134 | 1451.4973 | 1451.4973 | 0.7 | 0.88661 | 0.9777 | 0.96722
03/26 07:00:00 | 3 | 26 | 7 | (OT)USA_ID_Boise-AP-Gowen-Field-ANGB.726810_AMY_2024EPW | 35.495 | 70.1101 | 32.4963 | 2629.2309 | 836.6479 | 52.9455 | 116.2585 | 0.41871 | 1656.1481 | 1656.1481 | 0.8 | 0.87531 | 0.97509 | 0.9636
03/26 08:00:00 | 3 | 26 | 8 | (OT)USA_ID_Boise-AP-Gowen-Field-ANGB.726810_AMY_2024EPW | 35.525 | 70.1119 | 29.7852 | 2614.2755 | 801.2609 | 54.0514 | 114.9592 | 0.4252 | 1453.6636 | 1453.6636 | 0.7 | 0.87515 | 0.97505 | 0.96355
03/26 09:00:00 | 3 | 26 | 9 | (OT)USA_ID_Boise-AP-Gowen-Field-ANGB.726810_AMY_2024EPW | 37.541 | 70.1103 | 32.2946 | 2642.1793 | 825.2032 | 49.0992 | 118.1819 | 0.40909 | 1634.8351 | 1634.8351 | 0.8 | 0.89742 | 0.9801 | 0.97057
03/26 10:00:00 | 3 | 26 | 10 | (OT)USA_ID_Boise-AP-Gowen-Field-ANGB.726810_AMY_2024EPW | 40.601 | 70.123 | 27.4998 | 2484.5094 | 728.071 | 14.7168 | 135.2903 | 0.32355 | 1257.8344 | 1257.8344 | 0.7 | 0.93204 | 0.98804 | 0.98157
03/26 11:00:00 | 3 | 26 | 11 | (OT)USA_ID_Boise-AP-Gowen-Field-ANGB.726810_AMY_2024EPW | 42.545 | 70.0953 | 33.2649 | 3743.6041 | 986.0471 | 0 | 110.171 | 0.44915 | 1240.1151 | 1240.1151 | 0.8 | 0.9548 | 0.99325 | 0.98878
03/26 12:00:00 | 3 | 26 | 12 | (OT)USA_ID_Boise-AP-Gowen-Field-ANGB.726810_AMY_2024EPW | 43.538 | 70.1251 | 27.8264 | 2888.9897 | 783.2033 | 0 | 132.5553 | 0.33722 | 1080.179 | 1080.179 | 0.7 | 0.96593 | 0.99576 | 0.99228
03/26 13:00:00 | 3 | 26 | 13 | (OT)USA_ID_Boise-AP-Gowen-Field-ANGB.726810_AMY_2024EPW | 45.083 | 70.114 | 31.6766 | 3300.3772 | 881.7214 | 0 | 124.0092 | 0.37995 | 1223.1288 | 1223.1288 | 0.8 | 0.98327 | 0.99974 | 0.99778
03/26 14:00:00 | 3 | 26 | 14 | (OT)USA_ID_Boise-AP-Gowen-Field-ANGB.726810_AMY_2024EPW | 46.04 | 70.1286 | 27.429 | 2823.3001 | 751.338 | 0 | 136.0176 | 0.31991 | 1065.3525 | 1065.3525 | 0.7 | 0.99465 | 1.0023 | 1.0014
03/26 15:00:00 | 3 | 26 | 15 | (OT)USA_ID_Boise-AP-Gowen-Field-ANGB.726810_AMY_2024EPW | 46.04 | 70.1269 | 25.017 | 2170.377 | 611.6769 | 0 | 157.2985 | 0.19836 | 1067.2083 | 1067.2083 | 0.65 | 0.99481 | 1.0025 | 1.0016
03/26 16:00:00 | 3 | 26 | 16 | (OT)USA_ID_Boise-AP-Gowen-Field-ANGB.726810_AMY_2024EPW | 49.109 | 70.1121 | 23.0353 | 2370.2217 | 614.2578 | 0 | 95.082 | 0.25351 | 903.8906 | 903.8906 | 0.5 | 1.0045 | 1.0047 | 1.0046
03/26 17:00:00 | 3 | 26 | 17 | (OT)USA_ID_Boise-AP-Gowen-Field-ANGB.726810_AMY_2024EPW | 50.399 | 70.1183 | 26.3865 | 2594.5517 | 687.6816 | 0 | 50.9271 | 0.2745 | 1060.2832 | 1060.2832 | 0.61667 | 1.0058 | 1.0052 | 1.0052
03/26 18:00:00 | 3 | 26 | 18 | (OT)USA_ID_Boise-AP-Gowen-Field-ANGB.726810_AMY_2024EPW | 49.478 | 70.1381 | 22.3382 | 2147.1118 | 573.4081 | 0 | 152.039 | 0.22314 | 908.8276 | 908.8276 | 0.5 | 1.0059 | 1.0053 | 1.0053
03/26 19:00:00 | 3 | 26 | 19 | (OT)USA_ID_Boise-AP-Gowen-Field-ANGB.726810_AMY_2024EPW | 50 | 70.5153 | 3.4804 | 286.5907 | 81.5792 | 0 | 0 | 0.02662 | 152.9254 | 152.9254 | 0.083333 | 1.0061 | 1.0054 | 1.0054
03/26 20:00:00 | 3 | 26 | 20 | (OT)USA_ID_Boise-AP-Gowen-Field-ANGB.726810_AMY_2024EPW | 48.977 | 70.3191 | 10.7085 | 948.3849 | 260.1581 | 0 | 181.6991 | 0.091505 | 456.5624 | 456.5624 | 0.21667 | 1.0061 | 1.0054 | 1.0054
03/26 21:00:00 | 3 | 26 | 21 | (OT)USA_ID_Boise-AP-Gowen-Field-ANGB.726810_AMY_2024EPW | 46.997 | 70.1751 | 17.8363 | 1553.3531 | 433.6715 | 0 | 169.5964 | 0.15202 | 761.6314 | 761.6314 | 0.4 | 1.0039 | 1.0048 | 1.0046
03/26 22:00:00 | 3 | 26 | 22 | (OT)USA_ID_Boise-AP-Gowen-Field-ANGB.726810_AMY_2024EPW | 43.994 | 70.2321 | 14.4234 | 1260.4055 | 359.3642 | 0 | 174.3317 | 0.12834 | 619.4915 | 619.4915 | 0.33333 | 0.97504 | 0.99821 | 0.99549
03/26 23:00:00 | 3 | 26 | 23 | (OT)USA_ID_Boise-AP-Gowen-Field-ANGB.726810_AMY_2024EPW | 40.499 | 70.1486 | 15.1123 | 1219.6883 | 369.9089 | 11.473 | 169.2907 | 0.142 | 752.0538 | 752.0538 | 0.35 | 0.9346 | 0.98893 | 0.98261
03/26 24:00:00 | 3 | 26 | 24 | (OT)USA_ID_Boise-AP-Gowen-Field-ANGB.726810_AMY_2024EPW | 39.02 | 70.1364 | 20.9349 | 1758.5831 | 540.5908 | 23.562 | 153.5451 | 0.1614 | 998.1171 | 998.1171 | 0.51667 | 0.91532 | 0.98455 | 0.97649
03/27 01:00:00 | 3 | 27 | 1 | (OT)USA_ID_Boise-AP-Gowen-Field-ANGB.726810_AMY_2024EPW | 37.997 | 70.1698 | 23.4893 | 1667.7433 | 545.5929 | 24.2766 | 158.6189 | 0.17851 | 1208.3169 | 1208.3169 | 0.53333 | 0.90473 | 0.98208 | 0.97316
03/27 02:00:00 | 3 | 27 | 2 | (OT)USA_ID_Boise-AP-Gowen-Field-ANGB.726810_AMY_2024EPW | 37.505 | 70.1191 | 23.4951 | 1815.2522 | 583.3129 | 24.1129 | 149.7138 | 0.23786 | 1203.2918 | 1203.2918 | 0.6 | 0.89787 | 0.98057 | 0.97103
03/27 03:00:00 | 3 | 27 | 3 | (OT)USA_ID_Boise-AP-Gowen-Field-ANGB.726810_AMY_2024EPW | 38.498 | 70.1241 | 31.9537 | 2620.6409 | 807.9684 | 44.5773 | 121.2728 | 0.39364 | 1620.5518 | 1620.5518 | 0.76667 | 0.90892 | 0.98285 | 0.97432
03/27 04:00:00 | 3 | 27 | 4 | (OT)USA_ID_Boise-AP-Gowen-Field-ANGB.726810_AMY_2024EPW | 39.02 | 70.0853 | 35.2468 | 3193.9642 | 978.2681 | 67.331 | 106.1033 | 0.36879 | 1443.7582 | 1443.7582 | 0.96667 | 0.91504 | 0.98431 | 0.97622
03/27 05:00:00 | 3 | 27 | 5 | (OT)USA_ID_Boise-AP-Gowen-Field-ANGB.726810_AMY_2024EPW | 39.02 | 70.0797 | 48.4621 | 3923.8855 | 1257.3285 | 84.6532 | 100 | 0.22403 | 1657.1927 | 1657.1927 | 1.3667 | 0.91496 | 0.98469 | 0.97624
03/27 06:00:00 | 3 | 27 | 6 | (OT)USA_ID_Boise-AP-Gowen-Field-ANGB.726810_AMY_2024EPW | 39.02 | 70.0474 | 59.7231 | 4289.7679 | 1407.6586 | 96.2712 | 100 | 0.3456 | 1456.9141 | 1456.9141 | 1.3833 | 0.91486 | 0.98454 | 0.97614
03/27 07:00:00 | 3 | 27 | 7 | (OT)USA_ID_Boise-AP-Gowen-Field-ANGB.726810_AMY_2024EPW | 39.485 | 70.065 | 66.1584 | 4344.5598 | 1425.8887 | 101.3526 | 100.1195 | 0.449 | 2103.0762 | 2103.0762 | 1.3167 | 0.91987 | 0.98545 | 0.97771
03/27 08:00:00 | 3 | 27 | 8 | (OT)USA_ID_Boise-AP-Gowen-Field-ANGB.726810_AMY_2024EPW | 40.478 | 70.0546 | 69.2625 | 4511.9122 | 1449.1545 | 106.1351 | 93.4544 | 0.44974 | 2704.8614 | 2704.8614 | 1.3667 | 0.93112 | 0.98787 | 0.98126
03/27 09:00:00 | 3 | 27 | 9 | (OT)USA_ID_Boise-AP-Gowen-Field-ANGB.726810_AMY_2024EPW | 41 | 70.0602 | 59.8567 | 4346.0124 | 1384.7085 | 68.6936 | 98.19 | 0.38941 | 2149.5342 | 2149.5342 | 1.3167 | 0.93729 | 0.98937 | 0.98326
03/27 10:00:00 | 3 | 27 | 10 | (OT)USA_ID_Boise-AP-Gowen-Field-ANGB.726810_AMY_2024EPW | 42.581 | 70.0378 | 43.5232 | 4940.6378 | 1414.5061 | 0 | 100 | 0.20055 | 1084.7197 | 1084.7197 | 1.35 | 0.95452 | 0.99374 | 0.9888
03/27 11:00:00 | 3 | 27 | 11 | (OT)USA_ID_Boise-AP-Gowen-Field-ANGB.726810_AMY_2024EPW | 45.548 | 70.0639 | 42.1118 | 4830.3046 | 1322.8767 | 0 | 100.6707 | 0.322 | 1218.3381 | 1218.3381 | 1.1667 | 0.98818 | 1.0012 | 0.99935
03/27 12:00:00 | 3 | 27 | 12 | (OT)USA_ID_Boise-AP-Gowen-Field-ANGB.726810_AMY_2024EPW | 48.521 | 70.0681 | 32.0206 | 4036.7562 | 996.4742 | 0 | 105.9486 | 0.38249 | 1056.1428 | 1056.1428 | 0.86667 | 1.0053 | 1.0048 | 1.0047
03/27 13:00:00 | 3 | 27 | 13 | (OT)USA_ID_Boise-AP-Gowen-Field-ANGB.726810_AMY_2024EPW | 52.046 | 70.1008 | 33.263 | 3909.5479 | 965.2589 | 0 | 0 | 0.44907 | 1205.6095 | 1205.6095 | 0.76667 | 1.0053 | 1.0046 | 1.0046
03/27 14:00:00 | 3 | 27 | 14 | (OT)USA_ID_Boise-AP-Gowen-Field-ANGB.726810_AMY_2024EPW | 54.983 | 70.0775 | 30.3651 | 3783.1253 | 916.6434 | 0 | 0 | 0.44782 | 1052.9045 | 1052.9045 | 0.73333 | 1.0053 | 1.0047 | 1.0047
03/27 15:00:00 | 3 | 27 | 15 | (OT)USA_ID_Boise-AP-Gowen-Field-ANGB.726810_AMY_2024EPW | 55.94 | 70.1361 | 30.6356 | 3051.3848 | 814.9097 | 0 | 0 | 0.3346 | 1205.6725 | 1205.6725 | 0.76667 | 1.0054 | 1.0047 | 1.0047
03/27 16:00:00 | 3 | 27 | 16 | (OT)USA_ID_Boise-AP-Gowen-Field-ANGB.726810_AMY_2024EPW | 55.94 | 70.1131 | 26.7647 | 2700.4056 | 710.6748 | 0 | 0 | 0.29098 | 1052.4692 | 1052.4692 | 0.65 | 1.0054 | 1.0048 | 1.0048
03/27 17:00:00 | 3 | 27 | 17 | (OT)USA_ID_Boise-AP-Gowen-Field-ANGB.726810_AMY_2024EPW | 56.498 | 70.1383 | 25.6987 | 2401.138 | 649.6431 | 0 | 0 | 0.24454 | 1051.9605 | 1051.9605 | 0.56667 | 1.0055 | 1.0049 | 1.0049
03/27 18:00:00 | 3 | 27 | 18 | (OT)USA_ID_Boise-AP-Gowen-Field-ANGB.726810_AMY_2024EPW | 56.462 | 70.1948 | 14.8012 | 1398.1567 | 376.963 | 0 | 0 | 0.1448 | 606.9237 | 606.9237 | 0.33333 | 1.0058 | 1.0052 | 1.0052
03/27 19:00:00 | 3 | 27 | 19 | (OT)USA_ID_Boise-AP-Gowen-Field-ANGB.726810_AMY_2024EPW | 52.871 | 70.2166 | 7.2894 | 666.2045 | 181.8994 | 0 | 0 | 0.067555 | 305.0257 | 305.0257 | 0.16667 | 1.0061 | 1.0054 | 1.0054
03/27 20:00:00 | 3 | 27 | 20 | (OT)USA_ID_Boise-AP-Gowen-Field-ANGB.726810_AMY_2024EPW | 49.442 | 70.1627 | 18.159 | 1656.9577 | 451.2618 | 0 | 166.7847 | 0.16608 | 761.0628 | 761.0628 | 0.4 | 1.0061 | 1.0054 | 1.0054
03/27 21:00:00 | 3 | 27 | 21 | (OT)USA_ID_Boise-AP-Gowen-Field-ANGB.726810_AMY_2024EPW | 48.92 | 70.1073 | 22.7922 | 2266.9902 | 598.4749 | 0 | 152.3052 | 0.21004 | 909.1108 | 909.1108 | 0.55 | 1.0059 | 1.0052 | 1.0052
03/27 22:00:00 | 3 | 27 | 22 | (OT)USA_ID_Boise-AP-Gowen-Field-ANGB.726810_AMY_2024EPW | 48.92 | 70.1118 | 22.4286 | 2168.0142 | 578.5038 | 0 | 155.39 | 0.19419 | 905.5383 | 905.5383 | 0.53333 | 1.0057 | 1.0051 | 1.0051
03/27 23:00:00 | 3 | 27 | 23 | (OT)USA_ID_Boise-AP-Gowen-Field-ANGB.726810_AMY_2024EPW | 49.478 | 70.148 | 18.7269 | 1829.8106 | 483.9355 | 0 | 155.7557 | 0.17438 | 756.1637 | 756.1637 | 0.41667 | 1.0057 | 1.005 | 1.005
03/27 24:00:00 | 3 | 27 | 24 | (OT)USA_ID_Boise-AP-Gowen-Field-ANGB.726810_AMY_2024EPW | 50 | 70.1328 | 14.9204 | 1463.0463 | 384.2735 | 0 | 0 | 0.14999 | 603.6327 | 603.6327 | 0.3 | 1.0056 | 1.0049 | 1.0049
03/28 01:00:00 | 3 | 28 | 1 | (OT)USA_ID_Boise-AP-Gowen-Field-ANGB.726810_AMY_2024EPW | 47.396 | 70.1386 | 18.7538 | 1843.3982 | 487.1761 | 0 | 161.6023 | 0.19199 | 759.2007 | 759.2007 | 0.4 | 1.0017 | 1.0041 | 1.0038
03/28 02:00:00 | 3 | 28 | 2 | (OT)USA_ID_Boise-AP-Gowen-Field-ANGB.726810_AMY_2024EPW | 44.495 | 70.1125 | 25.4748 | 2421.784 | 689.779 | 0 | 153.4891 | 0.14122 | 921.1887 | 921.1887 | 0.66667 | 0.97786 | 0.99874 | 0.99627
03/28 03:00:00 | 3 | 28 | 3 | (OT)USA_ID_Boise-AP-Gowen-Field-ANGB.726810_AMY_2024EPW | 43.037 | 70.1164 | 24.0931 | 2381.9587 | 665.2296 | 0 | 150.7218 | 0.18956 | 928.3391 | 928.3391 | 0.6 | 0.9617 | 0.99502 | 0.99108
03/28 04:00:00 | 3 | 28 | 4 | (OT)USA_ID_Boise-AP-Gowen-Field-ANGB.726810_AMY_2024EPW | 40.499 | 70.1183 | 30.9172 | 2584.135 | 766.9974 | 37.5034 | 130.397 | 0.34801 | 1506.9899 | 1506.9899 | 0.73333 | 0.93279 | 0.98832 | 0.9819
03/28 05:00:00 | 3 | 28 | 5 | (OT)USA_ID_Boise-AP-Gowen-Field-ANGB.726810_AMY_2024EPW | 37.997 | 70.1081 | 31.0558 | 2738.7404 | 834.4915 | 60.3135 | 116.4625 | 0.24851 | 1453.1156 | 1453.1156 | 0.93333 | 0.90409 | 0.98188 | 0.97276
03/28 06:00:00 | 3 | 28 | 6 | (OT)USA_ID_Boise-AP-Gowen-Field-ANGB.726810_AMY_2024EPW | 37.505 | 70.0932 | 37.2054 | 3331.5804 | 1029.6782 | 67.4291 | 100.9553 | 0.34405 | 1652.086 | 1652.086 | 1.0667 | 0.89767 | 0.98043 | 0.97073
03/28 07:00:00 | 3 | 28 | 7 | (OT)USA_ID_Boise-AP-Gowen-Field-ANGB.726810_AMY_2024EPW | 39.521 | 70.1093 | 30.8343 | 2672.5414 | 811.0944 | 58.4302 | 119.6035 | 0.35847 | 1447.209 | 1447.209 | 0.8 | 0.91981 | 0.98533 | 0.9777
03/28 08:00:00 | 3 | 28 | 8 | (OT)USA_ID_Boise-AP-Gowen-Field-ANGB.726810_AMY_2024EPW | 39.977 | 70.104 | 33.2188 | 2913.5504 | 865.5347 | 51.8817 | 111.2136 | 0.38243 | 1620.9066 | 1620.9066 | 0.86667 | 0.9264 | 0.98678 | 0.97976
03/28 09:00:00 | 3 | 28 | 9 | (OT)USA_ID_Boise-AP-Gowen-Field-ANGB.726810_AMY_2024EPW | 39.02 | 70.1002 | 31.4097 | 3045.7348 | 916.3846 | 19.8364 | 114.6139 | 0.26144 | 1347.7942 | 1347.7942 | 0.93333 | 0.91503 | 0.98432 | 0.97617
03/28 10:00:00 | 3 | 28 | 10 | (OT)USA_ID_Boise-AP-Gowen-Field-ANGB.726810_AMY_2024EPW | 40.601 | 70.0959 | 34.144 | 3516.6139 | 1006.825 | 0.14373 | 108.3236 | 0.35452 | 1392.5104 | 1392.5104 | 0.93333 | 0.93216 | 0.98816 | 0.9816
03/28 11:00:00 | 3 | 28 | 11 | (OT)USA_ID_Boise-AP-Gowen-Field-ANGB.726810_AMY_2024EPW | 43.568 | 70.129 | 27.3037 | 2738.8196 | 752.3723 | 0 | 137.1092 | 0.31445 | 1079.1995 | 1079.1995 | 0.7 | 0.96569 | 0.99569 | 0.99218
03/28 12:00:00 | 3 | 28 | 12 | (OT)USA_ID_Boise-AP-Gowen-Field-ANGB.726810_AMY_2024EPW | 47.006 | 70.1207 | 30.7794 | 3068.2212 | 824.0813 | 0 | 131.8259 | 0.34087 | 1215.3142 | 1215.3142 | 0.8 | 0.99934 | 1.0034 | 1.0029
03/28 13:00:00 | 3 | 28 | 13 | (OT)USA_ID_Boise-AP-Gowen-Field-ANGB.726810_AMY_2024EPW | 49.478 | 70.1268 | 27.5437 | 2874.0522 | 754.463 | 0 | 128.3513 | 0.32491 | 1060.1908 | 1060.1908 | 0.7 | 1.0055 | 1.0048 | 1.0048
03/28 14:00:00 | 3 | 28 | 14 | (OT)USA_ID_Boise-AP-Gowen-Field-ANGB.726810_AMY_2024EPW | 50 | 70.1286 | 29.365 | 2702.1619 | 741.4283 | 0 | 0 | 0.27925 | 1211.847 | 1211.847 | 0.73333 | 1.0056 | 1.0049 | 1.0049
03/28 15:00:00 | 3 | 28 | 15 | (OT)USA_ID_Boise-AP-Gowen-Field-ANGB.726810_AMY_2024EPW | 48.977 | 70.136 | 25.9869 | 2459.1486 | 665.1184 | 0 | 148.5816 | 0.25709 | 1061.505 | 1061.505 | 0.63333 | 1.0057 | 1.0051 | 1.0051
03/28 16:00:00 | 3 | 28 | 16 | (OT)USA_ID_Boise-AP-Gowen-Field-ANGB.726810_AMY_2024EPW | 49.043 | 70.134 | 25.621 | 2367.0472 | 643.9001 | 0 | 145.1034 | 0.24115 | 1062.7599 | 1062.7599 | 0.61667 | 1.0059 | 1.0052 | 1.0052
03/28 17:00:00 | 3 | 28 | 17 | (OT)USA_ID_Boise-AP-Gowen-Field-ANGB.726810_AMY_2024EPW | 46.373 | 70.153 | 18.6936 | 1773.9301 | 482.7987 | 0 | 163.3549 | 0.17257 | 767.0837 | 767.0837 | 0.41667 | 0.99422 | 1.0027 | 1.0016
03/28 18:00:00 | 3 | 28 | 18 | (OT)USA_ID_Boise-AP-Gowen-Field-ANGB.726810_AMY_2024EPW | 44.003 | 70.1147 | 23.0121 | 2270.4166 | 614.7421 | 0 | 152.3403 | 0.18553 | 930.2728 | 930.2728 | 0.56667 | 0.97151 | 0.9977 | 0.99459
03/28 19:00:00 | 3 | 28 | 19 | (OT)USA_ID_Boise-AP-Gowen-Field-ANGB.726810_AMY_2024EPW | 45.983 | 70.2723 | 10.875 | 975.4596 | 270.5307 | 0 | 180.2484 | 0.098758 | 462.3614 | 462.3614 | 0.25 | 0.99233 | 1.0024 | 1.0012
03/28 20:00:00 | 3 | 28 | 20 | (OT)USA_ID_Boise-AP-Gowen-Field-ANGB.726810_AMY_2024EPW | 45.917 | 70.1687 | 15.0173 | 1443.392 | 390.6752 | 0 | 169.1575 | 0.15421 | 614.1778 | 614.1778 | 0.35 | 0.99451 | 1.0029 | 1.0019
03/28 21:00:00 | 3 | 28 | 21 | (OT)USA_ID_Boise-AP-Gowen-Field-ANGB.726810_AMY_2024EPW | 43.472 | 70.1665 | 18.159 | 1639.1152 | 456.8584 | 0 | 166.7844 | 0.16608 | 775.4571 | 775.4571 | 0.36667 | 0.96812 | 0.99674 | 0.99338
03/28 22:00:00 | 3 | 28 | 22 | (OT)USA_ID_Boise-AP-Gowen-Field-ANGB.726810_AMY_2024EPW | 41.522 | 70.1342 | 18.7842 | 1787.2793 | 497.1106 | 0 | 161.3371 | 0.19331 | 781.4659 | 781.4659 | 0.4 | 0.94467 | 0.99135 | 0.98593
03/28 23:00:00 | 3 | 28 | 23 | (OT)USA_ID_Boise-AP-Gowen-Field-ANGB.726810_AMY_2024EPW | 41 | 70.1373 | 19.6525 | 1695.3249 | 518.539 | 0.021381 | 157.4329 | 0.19603 | 925.7491 | 925.7491 | 0.46667 | 0.93807 | 0.98989 | 0.98387
03/28 24:00:00 | 3 | 28 | 24 | (OT)USA_ID_Boise-AP-Gowen-Field-ANGB.726810_AMY_2024EPW | 40.442 | 70.1243 | 23.9854 | 1917.1622 | 614.5353 | 0.023836 | 156.6664 | 0.17004 | 1110.2088 | 1110.2088 | 0.58333 | 0.93215 | 0.98846 | 0.98194
03/29 01:00:00 | 3 | 29 | 1 | (OT)USA_ID_Boise-AP-Gowen-Field-ANGB.726810_AMY_2024EPW | 40.478 | 70.1253 | 23.9397 | 2036.4498 | 633.658 | 0.65033 | 151.7996 | 0.17278 | 1113.0855 | 1113.0855 | 0.61667 | 0.93143 | 0.98837 | 0.98166
03/29 02:00:00 | 3 | 29 | 2 | (OT)USA_ID_Boise-AP-Gowen-Field-ANGB.726810_AMY_2024EPW | 39.977 | 70.105 | 29.8839 | 2468.7832 | 791.7628 | 5.2717 | 139.4783 | 0.24238 | 1314.0685 | 1314.0685 | 0.78333 | 0.92682 | 0.98713 | 0.98017
03/29 03:00:00 | 3 | 29 | 3 | (OT)USA_ID_Boise-AP-Gowen-Field-ANGB.726810_AMY_2024EPW | 39.485 | 70.1169 | 28.8359 | 2687.6192 | 804.6957 | 7.5177 | 123.7176 | 0.38141 | 1319.2829 | 1319.2829 | 0.7 | 0.92026 | 0.98554 | 0.97801
03/29 04:00:00 | 3 | 29 | 4 | (OT)USA_ID_Boise-AP-Gowen-Field-ANGB.726810_AMY_2024EPW | 39.455 | 70.0954 | 34.055 | 3353.7538 | 977.2717 | 12.886 | 103.3489 | 0.41735 | 1514.7522 | 1514.7522 | 0.86667 | 0.92039 | 0.98558 | 0.978
03/29 05:00:00 | 3 | 29 | 5 | (OT)USA_ID_Boise-AP-Gowen-Field-ANGB.726810_AMY_2024EPW | 38.462 | 70.1023 | 30.9407 | 3014.7616 | 900.1361 | 18.4051 | 113.5851 | 0.30686 | 1346.9467 | 1346.9467 | 0.86667 | 0.90921 | 0.9831 | 0.97447
03/29 06:00:00 | 3 | 29 | 6 | (OT)USA_ID_Boise-AP-Gowen-Field-ANGB.726810_AMY_2024EPW | 36.917 | 70.0712 | 45.4676 | 4145.0911 | 1328.4829 | 34.8913 | 94.6114 | 0.33509 | 1567.9889 | 1567.9889 | 1.2667 | 0.89186 | 0.97939 | 0.96906
03/29 07:00:00 | 3 | 29 | 7 | (OT)USA_ID_Boise-AP-Gowen-Field-ANGB.726810_AMY_2024EPW | 36.518 | 70.0712 | 43.7279 | 3758.0406 | 1223.8473 | 42.2588 | 107.2085 | 0.26493 | 1394.9514 | 1394.9514 | 1.2 | 0.88648 | 0.97823 | 0.96739
03/29 08:00:00 | 3 | 29 | 8 | (OT)USA_ID_Boise-AP-Gowen-Field-ANGB.726810_AMY_2024EPW | 36.482 | 70.0678 | 47.9977 | 4219.5244 | 1368.6805 | 46.9669 | 93.9144 | 0.33204 | 1591.8137 | 1591.8137 | 1.3167 | 0.88666 | 0.97823 | 0.96741
03/29 09:00:00 | 3 | 29 | 9 | (OT)USA_ID_Boise-AP-Gowen-Field-ANGB.726810_AMY_2024EPW | 38.006 | 70.0615 | 47.8845 | 4040.2998 | 1312.9188 | 31.6907 | 106.6667 | 0.24524 | 1363.5826 | 1363.5826 | 1.2833 | 0.90242 | 0.98197 | 0.9724
03/29 10:00:00 | 3 | 29 | 10 | (OT)USA_ID_Boise-AP-Gowen-Field-ANGB.726810_AMY_2024EPW | 42.059 | 70.0687 | 39.8837 | 4449.0021 | 1239.9643 | 6.4094 | 97.1626 | 0.324 | 1307.5994 | 1307.5994 | 1.15 | 0.94848 | 0.99209 | 0.98686
03/29 11:00:00 | 3 | 29 | 11 | (OT)USA_ID_Boise-AP-Gowen-Field-ANGB.726810_AMY_2024EPW | 45.083 | 70.0908 | 29.9008 | 3594.0452 | 897.8583 | 0 | 115.1933 | 0.36144 | 1066.7424 | 1066.7424 | 0.76667 | 0.98325 | 0.99982 | 0.99781
03/29 12:00:00 | 3 | 29 | 12 | (OT)USA_ID_Boise-AP-Gowen-Field-ANGB.726810_AMY_2024EPW | 47.528 | 70.1168 | 30.9246 | 3144.3078 | 831.512 | 0 | 130.5608 | 0.3472 | 1208.806 | 1208.806 | 0.78333 | 1.0036 | 1.0044 | 1.0042
03/29 13:00:00 | 3 | 29 | 13 | (OT)USA_ID_Boise-AP-Gowen-Field-ANGB.726810_AMY_2024EPW | 50.036 | 70.1689 | 24.3835 | 2011.1672 | 573.6521 | 0 | 76.6927 | 0.18724 | 1059.2061 | 1059.2061 | 0.58333 | 1.0057 | 1.005 | 1.005
03/29 14:00:00 | 3 | 29 | 14 | (OT)USA_ID_Boise-AP-Gowen-Field-ANGB.726810_AMY_2024EPW | 51.08 | 70.1252 | 25.5413 | 2338.1489 | 640.0483 | 0 | 0 | 0.23768 | 1056.2646 | 1056.2646 | 0.61667 | 1.0056 | 1.005 | 1.005
03/29 15:00:00 | 3 | 29 | 15 | (OT)USA_ID_Boise-AP-Gowen-Field-ANGB.726810_AMY_2024EPW | 53.126 | 70.1128 | 26.1522 | 2525.1308 | 675.5079 | 0 | 0 | 0.26429 | 1051.4199 | 1051.4199 | 0.58333 | 1.0055 | 1.0048 | 1.0048
03/29 16:00:00 | 3 | 29 | 16 | (OT)USA_ID_Boise-AP-Gowen-Field-ANGB.726810_AMY_2024EPW | 54.482 | 70.1557 | 22.0865 | 2075.4803 | 559.5937 | 0 | 0 | 0.21217 | 904.814 | 904.814 | 0.48333 | 1.0057 | 1.0051 | 1.0051
03/29 17:00:00 | 3 | 29 | 17 | (OT)USA_ID_Boise-AP-Gowen-Field-ANGB.726810_AMY_2024EPW | 55.541 | 70.1612 | 14.5153 | 1321.2901 | 360.5389 | 0 | 0 | 0.13234 | 607.0978 | 607.0978 | 0.31667 | 1.006 | 1.0053 | 1.0053
03/29 18:00:00 | 3 | 29 | 18 | (OT)USA_ID_Boise-AP-Gowen-Field-ANGB.726810_AMY_2024EPW | 57.02 | 70.2107 | 14.1027 | 1200.1855 | 336.8115 | 0 | 0 | 0.11437 | 608.9974 | 608.9974 | 0.31667 | 1.0061 | 1.0055 | 1.0055
03/29 19:00:00 | 3 | 29 | 19 | (OT)USA_ID_Boise-AP-Gowen-Field-ANGB.726810_AMY_2024EPW | 56.462 | 70.1975 | 10.9032 | 995.3761 | 271.1967 | 0 | 0 | 0.099986 | 456.0707 | 456.0707 | 0.23333 | 1.0059 | 1.0053 | 1.0053
03/29 20:00:00 | 3 | 29 | 20 | (OT)USA_ID_Boise-AP-Gowen-Field-ANGB.726810_AMY_2024EPW | 54.917 | 70.1943 | 14.0941 | 1198.5288 | 336.4001 | 0 | 0 | 0.11399 | 608.5511 | 608.5511 | 0.31667 | 1.006 | 1.0054 | 1.0054
03/29 21:00:00 | 3 | 29 | 21 | (OT)USA_ID_Boise-AP-Gowen-Field-ANGB.726810_AMY_2024EPW | 51.356 | 70.1832 | 14.394 | 1284.1169 | 353.4423 | 0 | 38.756 | 0.12706 | 608.7379 | 608.7379 | 0.31667 | 1.006 | 1.0054 | 1.0054
03/29 22:00:00 | 3 | 29 | 22 | (OT)USA_ID_Boise-AP-Gowen-Field-ANGB.726810_AMY_2024EPW | 48.92 | 70.1982 | 14.2655 | 1247.0867 | 346.2236 | 0 | 175.7081 | 0.12146 | 608.3397 | 608.3397 | 0.31667 | 1.006 | 1.0053 | 1.0053
03/29 23:00:00 | 3 | 29 | 23 | (OT)USA_ID_Boise-AP-Gowen-Field-ANGB.726810_AMY_2024EPW | 46.874 | 70.1351 | 14.7424 | 1378.8193 | 374.5966 | 0 | 171.5527 | 0.14224 | 607.2709 | 607.2709 | 0.33333 | 1.0007 | 1.004 | 1.0036
03/29 24:00:00 | 3 | 29 | 24 | (OT)USA_ID_Boise-AP-Gowen-Field-ANGB.726810_AMY_2024EPW | 45.518 | 70.1674 | 18.4672 | 1760.1692 | 471.8706 | 0 | 164.0991 | 0.1795 | 764.5305 | 764.5305 | 0.36667 | 0.98835 | 1.0012 | 0.99964
03/30 01:00:00 | 3 | 30 | 1 | (OT)USA_ID_Boise-AP-Gowen-Field-ANGB.726810_AMY_2024EPW | 46.04 | 70.1545 | 18.0261 | 1600.2504 | 445.7381 | 0 | 167.9425 | 0.16029 | 763.1523 | 763.1523 | 0.41667 | 0.99496 | 1.0027 | 1.0017
03/30 02:00:00 | 3 | 30 | 2 | (OT)USA_ID_Boise-AP-Gowen-Field-ANGB.726810_AMY_2024EPW | 46.505 | 70.1264 | 18.8489 | 1861.6052 | 492.4375 | 0 | 160.7738 | 0.19613 | 758.0536 | 758.0536 | 0.4 | 0.99965 | 1.0037 | 1.0031
03/30 03:00:00 | 3 | 30 | 3 | (OT)USA_ID_Boise-AP-Gowen-Field-ANGB.726810_AMY_2024EPW | 46.475 | 70.1245 | 25.6797 | 2372.9667 | 649.1958 | 0 | 151.2588 | 0.24371 | 1062.1245 | 1062.1245 | 0.61667 | 1 | 1.0037 | 1.0032
03/30 04:00:00 | 3 | 30 | 4 | (OT)USA_ID_Boise-AP-Gowen-Field-ANGB.726810_AMY_2024EPW | 46.505 | 70.1068 | 22.7082 | 2196.5686 | 594.0994 | 0 | 154.1684 | 0.20603 | 910.7564 | 910.7564 | 0.58333 | 0.99974 | 1.0037 | 1.0031
03/30 05:00:00 | 3 | 30 | 5 | (OT)USA_ID_Boise-AP-Gowen-Field-ANGB.726810_AMY_2024EPW | 46.475 | 70.1043 | 24.9084 | 2458.4549 | 677.3769 | 0 | 151.7061 | 0.17086 | 909.7814 | 909.7814 | 0.63333 | 1.0002 | 1.0038 | 1.0032
03/30 06:00:00 | 3 | 30 | 6 | (OT)USA_ID_Boise-AP-Gowen-Field-ANGB.726810_AMY_2024EPW | 45.017 | 70.1161 | 24.5201 | 2422.6038 | 676.3039 | 0 | 151.5013 | 0.20202 | 917.8155 | 917.8155 | 0.6 | 0.98418 | 1.0001 | 0.99818
03/30 07:00:00 | 3 | 30 | 7 | (OT)USA_ID_Boise-AP-Gowen-Field-ANGB.726810_AMY_2024EPW | 43.502 | 70.1369 | 26.3024 | 2318.9448 | 671.3038 | 0 | 154.7825 | 0.22331 | 1081.4414 | 1081.4414 | 0.6 | 0.96646 | 0.99606 | 0.99258
03/30 08:00:00 | 3 | 30 | 8 | (OT)USA_ID_Boise-AP-Gowen-Field-ANGB.726810_AMY_2024EPW | 43.538 | 70.1266 | 24.8619 | 2101.401 | 607.4708 | 0 | 158.3836 | 0.20808 | 1083.3531 | 1083.3531 | 0.58333 | 0.96621 | 0.99607 | 0.99259
03/30 09:00:00 | 3 | 30 | 9 | (OT)USA_ID_Boise-AP-Gowen-Field-ANGB.726810_AMY_2024EPW | 44.06 | 70.1418 | 21.2906 | 1801.1129 | 518.7706 | 0 | 164.4996 | 0.1775 | 926.0155 | 926.0155 | 0.5 | 0.97247 | 0.99749 | 0.99456
03/30 10:00:00 | 3 | 30 | 10 | (OT)USA_ID_Boise-AP-Gowen-Field-ANGB.726810_AMY_2024EPW | 45.548 | 70.1218 | 21.5224 | 1871.3419 | 529.8369 | 0 | 162.48 | 0.1876 | 919.056 | 919.056 | 0.53333 | 0.98815 | 1.0011 | 0.99952
03/30 11:00:00 | 3 | 30 | 11 | (OT)USA_ID_Boise-AP-Gowen-Field-ANGB.726810_AMY_2024EPW | 47.963 | 70.1234 | 21.2199 | 1809.5406 | 509.9254 | 0 | 165.1155 | 0.17442 | 910.4047 | 910.4047 | 0.5 | 1.0057 | 1.0051 | 1.0051
03/30 12:00:00 | 3 | 30 | 12 | (OT)USA_ID_Boise-AP-Gowen-Field-ANGB.726810_AMY_2024EPW | 50.501 | 70.1291 | 25.1716 | 2255.0974 | 619.0365 | 0 | 54.2965 | 0.22157 | 1059.8859 | 1059.8859 | 0.56667 | 1.0056 | 1.0049 | 1.0049
03/30 13:00:00 | 3 | 30 | 13 | (OT)USA_ID_Boise-AP-Gowen-Field-ANGB.726810_AMY_2024EPW | 52.538 | 70.1263 | 28.9777 | 2628.3045 | 719.9752 | 0 | 0 | 0.26238 | 1206.841 | 1206.841 | 0.65 | 1.0055 | 1.0049 | 1.0049
03/30 14:00:00 | 3 | 30 | 14 | (OT)USA_ID_Boise-AP-Gowen-Field-ANGB.726810_AMY_2024EPW | 55.106 | 70.1241 | 26.3965 | 2593.8863 | 689.8609 | 0 | 0 | 0.27494 | 1052.4601 | 1052.4601 | 0.58333 | 1.0054 | 1.0047 | 1.0047
03/30 15:00:00 | 3 | 30 | 15 | (OT)USA_ID_Boise-AP-Gowen-Field-ANGB.726810_AMY_2024EPW | 57.485 | 70.1114 | 26.0393 | 2487.088 | 669.6206 | 0 | 0 | 0.25938 | 1051.1132 | 1051.1132 | 0.58333 | 1.0054 | 1.0047 | 1.0047
03/30 16:00:00 | 3 | 30 | 16 | (OT)USA_ID_Boise-AP-Gowen-Field-ANGB.726810_AMY_2024EPW | 57.92 | 70.1517 | 22.7454 | 2263.89 | 595.9202 | 0 | 0 | 0.19104 | 908.5959 | 908.5959 | 0.53333 | 1.0057 | 1.0051 | 1.005
03/30 17:00:00 | 3 | 30 | 17 | (OT)USA_ID_Boise-AP-Gowen-Field-ANGB.726810_AMY_2024EPW | 57.92 | 70.1567 | 15.0558 | 1471.6285 | 391.4418 | 0 | 0 | 0.15589 | 608.7721 | 608.7721 | 0.35 | 1.0059 | 1.0052 | 1.0052
03/30 18:00:00 | 3 | 30 | 18 | (OT)USA_ID_Boise-AP-Gowen-Field-ANGB.726810_AMY_2024EPW | 58.478 | 70.2045 | 14.0916 | 1207.5106 | 336.5403 | 0 | 0 | 0.11389 | 607.564 | 607.564 | 0.28333 | 1.0058 | 1.0051 | 1.0051
03/30 19:00:00 | 3 | 30 | 19 | (OT)USA_ID_Boise-AP-Gowen-Field-ANGB.726810_AMY_2024EPW | 58.442 | 70.1469 | 13.967 | 1170.8079 | 329.5065 | 0 | 0 | 0.10846 | 606.7673 | 606.7673 | 0.28333 | 1.0059 | 1.0052 | 1.0052
03/30 20:00:00 | 3 | 30 | 20 | (OT)USA_ID_Boise-AP-Gowen-Field-ANGB.726810_AMY_2024EPW | 56.897 | 70.1886 | 14.6241 | 1356.3987 | 366.8614 | 0 | 0 | 0.13708 | 607.8231 | 607.8231 | 0.31667 | 1.0059 | 1.0052 | 1.0052
03/30 21:00:00 | 3 | 30 | 21 | (OT)USA_ID_Boise-AP-Gowen-Field-ANGB.726810_AMY_2024EPW | 53.894 | 70.1488 | 18.6608 | 1802.6609 | 480.1578 | 0 | 0 | 0.18794 | 761.6876 | 761.6876 | 0.41667 | 1.0059 | 1.0052 | 1.0052
03/30 22:00:00 | 3 | 30 | 22 | (OT)USA_ID_Boise-AP-Gowen-Field-ANGB.726810_AMY_2024EPW | 50.399 | 70.1689 | 15.3072 | 1557.5716 | 405.4447 | 0 | 55.8745 | 0.16684 | 611.0828 | 611.0828 | 0.33333 | 1.006 | 1.0053 | 1.0053
03/30 23:00:00 | 3 | 30 | 23 | (OT)USA_ID_Boise-AP-Gowen-Field-ANGB.726810_AMY_2024EPW | 47.897 | 70.1361 | 14.9208 | 1451.7622 | 383.6683 | 0 | 169.9984 | 0.15001 | 609.5534 | 609.5534 | 0.33333 | 1.0059 | 1.0053 | 1.0053
03/30 24:00:00 | 3 | 30 | 24 | (OT)USA_ID_Boise-AP-Gowen-Field-ANGB.726810_AMY_2024EPW | 46.475 | 70.1636 | 17.8574 | 1581.9856 | 435.439 | 0 | 169.4125 | 0.15294 | 762.1079 | 762.1079 | 0.36667 | 1.0005 | 1.0039 | 1.0035
03/31 01:00:00 | 3 | 31 | 1 | (OT)USA_ID_Boise-AP-Gowen-Field-ANGB.726810_AMY_2024EPW | 43.994 | 70.1265 | 19.2206 | 1921.5768 | 518.8801 | 0 | 158.0827 | 0.19589 | 772.275 | 772.275 | 0.45 | 0.9741 | 0.99795 | 0.99513
03/31 02:00:00 | 3 | 31 | 2 | (OT)USA_ID_Boise-AP-Gowen-Field-ANGB.726810_AMY_2024EPW | 41.522 | 70.1416 | 22.6611 | 2191.7435 | 604.1306 | 0 | 152.6373 | 0.20394 | 940.9374 | 940.9374 | 0.5 | 0.94437 | 0.99122 | 0.98577
03/31 03:00:00 | 3 | 31 | 3 | (OT)USA_ID_Boise-AP-Gowen-Field-ANGB.726810_AMY_2024EPW | 41 | 70.1156 | 28.2606 | 2183.1918 | 707.8695 | 19.6043 | 150.1615 | 0.17177 | 1169.9244 | 1169.9244 | 0.7 | 0.93784 | 0.98971 | 0.98371
03/31 04:00:00 | 3 | 31 | 4 | (OT)USA_ID_Boise-AP-Gowen-Field-ANGB.726810_AMY_2024EPW | 38.954 | 70.1111 | 29.3583 | 2273.8039 | 725.8253 | 23.9943 | 140.0579 | 0.28046 | 1382.7569 | 1382.7569 | 0.71667 | 0.91593 | 0.98468 | 0.97675
03/31 05:00:00 | 3 | 31 | 5 | (OT)USA_ID_Boise-AP-Gowen-Field-ANGB.726810_AMY_2024EPW | 37.04 | 70.113 | 29.1919 | 2622.01 | 807.7976 | 23.5181 | 120.4419 | 0.39779 | 1377.5543 | 1377.5543 | 0.73333 | 0.89285 | 0.97929 | 0.96933
03/31 06:00:00 | 3 | 31 | 6 | (OT)USA_ID_Boise-AP-Gowen-Field-ANGB.726810_AMY_2024EPW | 36.482 | 70.1149 | 33.7021 | 3041.9017 | 941.2411 | 21.3882 | 113.0093 | 0.33612 | 1561.6926 | 1561.6926 | 0.9 | 0.88672 | 0.97795 | 0.96736
03/31 07:00:00 | 3 | 31 | 7 | (OT)USA_ID_Boise-AP-Gowen-Field-ANGB.726810_AMY_2024EPW | 35.495 | 70.0796 | 34.8556 | 3373.6388 | 1072.9257 | 21.375 | 107.0167 | 0.35153 | 1366.5601 | 1366.5601 | 1 | 0.87547 | 0.97546 | 0.96379
03/31 08:00:00 | 3 | 31 | 8 | (OT)USA_ID_Boise-AP-Gowen-Field-ANGB.726810_AMY_2024EPW | 36.083 | 70.0928 | 39.1356 | 3651.4339 | 1171.4622 | 16.3705 | 105.0965 | 0.41727 | 1544.6278 | 1544.6278 | 1 | 0.88133 | 0.97676 | 0.96564
03/31 09:00:00 | 3 | 31 | 9 | (OT)USA_ID_Boise-AP-Gowen-Field-ANGB.726810_AMY_2024EPW | 39.086 | 70.0607 | 40.2245 | 4031.9511 | 1275.4032 | 3.2381 | 101.1855 | 0.482 | 1311.3321 | 1311.3321 | 1 | 0.91489 | 0.9845 | 0.97634
03/31 10:00:00 | 3 | 31 | 10 | (OT)USA_ID_Boise-AP-Gowen-Field-ANGB.726810_AMY_2024EPW | 41.558 | 70.0694 | 48.0994 | 4832.184 | 1377.6571 | 0 | 102.0796 | 0.37712 | 1535.3397 | 1535.3397 | 1.1667 | 0.94379 | 0.9912 | 0.98552
03/31 11:00:00 | 3 | 31 | 11 | (OT)USA_ID_Boise-AP-Gowen-Field-ANGB.726810_AMY_2024EPW | 44.591 | 70.0498 | 52.5695 | 4993.1622 | 1404.5427 | 0 | 102.7335 | 0.41825 | 1628.6514 | 1628.6514 | 1.1833 | 0.97745 | 0.99891 | 0.99616
03/31 12:00:00 | 3 | 31 | 12 | (OT)USA_ID_Boise-AP-Gowen-Field-ANGB.726810_AMY_2024EPW | 50.102 | 70.0604 | 43.4313 | 4947.9371 | 1346.8707 | 0 | 46.6906 | 0.27622 | 1210.0134 | 1210.0134 | 1.2333 | 1.0057 | 1.0054 | 1.0052
03/31 13:00:00 | 3 | 31 | 13 | (OT)USA_ID_Boise-AP-Gowen-Field-ANGB.726810_AMY_2024EPW | 54.083 | 70.0667 | 32.6014 | 4102.9503 | 1019.4955 | 0 | 0 | 0.36824 | 1054.5211 | 1054.5211 | 0.9 | 1.0057 | 1.0052 | 1.0051
03/31 14:00:00 | 3 | 31 | 14 | (OT)USA_ID_Boise-AP-Gowen-Field-ANGB.726810_AMY_2024EPW | 56.528 | 70.1324 | 30.8043 | 3111.4851 | 823.6546 | 0 | 0 | 0.34196 | 1204.9458 | 1204.9458 | 0.76667 | 1.0056 | 1.005 | 1.005
03/31 15:00:00 | 3 | 31 | 15 | (OT)USA_ID_Boise-AP-Gowen-Field-ANGB.726810_AMY_2024EPW | 58.478 | 70.1169 | 26.4454 | 2613.1124 | 691.7703 | 0 | 0 | 0.27706 | 1050.1545 | 1050.1545 | 0.61667 | 1.0057 | 1.0051 | 1.0051
03/31 16:00:00 | 3 | 31 | 16 | (OT)USA_ID_Boise-AP-Gowen-Field-ANGB.726810_AMY_2024EPW | 59 | 70.1119 | 26.099 | 2509.5548 | 672.4988 | 0 | 0 | 0.26197 | 1045.2035 | 1045.2035 | 0.6 | 1.0058 | 1.0051 | 1.0051
03/31 17:00:00 | 3 | 31 | 17 | (OT)USA_ID_Boise-AP-Gowen-Field-ANGB.726810_AMY_2024EPW | 59 | 70.1687 | 21.6816 | 1962.0445 | 535.7892 | 0 | 0 | 0.19453 | 904.9602 | 904.9602 | 0.46667 | 1.0059 | 1.0052 | 1.0052
03/31 18:00:00 | 3 | 31 | 18 | (OT)USA_ID_Boise-AP-Gowen-Field-ANGB.726810_AMY_2024EPW | 58.442 | 70.1483 | 14.4901 | 1329.0292 | 359.3224 | 0 | 0 | 0.13125 | 601.4508 | 601.4508 | 0.3 | 1.0058 | 1.0051 | 1.0051
03/31 19:00:00 | 3 | 31 | 19 | (OT)USA_ID_Boise-AP-Gowen-Field-ANGB.726810_AMY_2024EPW | 56.897 | 70.1698 | 18.1109 | 1638.3072 | 448.7905 | 0 | 0 | 0.16398 | 754.849 | 754.849 | 0.4 | 1.0059 | 1.0052 | 1.0052
03/31 20:00:00 | 3 | 31 | 20 | (OT)USA_ID_Boise-AP-Gowen-Field-ANGB.726810_AMY_2024EPW | 54.917 | 70.0961 | 22.7606 | 2262.0726 | 594.9253 | 0 | 0 | 0.17456 | 901.7378 | 901.7378 | 0.53333 | 1.0059 | 1.0053 | 1.0052
03/31 21:00:00 | 3 | 31 | 21 | (OT)USA_ID_Boise-AP-Gowen-Field-ANGB.726810_AMY_2024EPW | 51.914 | 70.1345 | 22.8369 | 2294.0832 | 601.1126 | 0 | 0 | 0.24487 | 910.5386 | 910.5386 | 0.5 | 1.006 | 1.0054 | 1.0054
03/31 22:00:00 | 3 | 31 | 22 | (OT)USA_ID_Boise-AP-Gowen-Field-ANGB.726810_AMY_2024EPW | 49.442 | 70.1282 | 22.4425 | 2191.3368 | 578.7359 | 0 | 154.7329 | 0.19457 | 909.5802 | 909.5802 | 0.53333 | 1.006 | 1.0054 | 1.0053
03/31 23:00:00 | 3 | 31 | 23 | (OT)USA_ID_Boise-AP-Gowen-Field-ANGB.726810_AMY_2024EPW | 47.897 | 70.1175 | 26.1257 | 2520.4082 | 672.3935 | 0 | 147.877 | 0.24671 | 1056.9366 | 1056.9366 | 0.6 | 1.0059 | 1.0053 | 1.0053
03/31 24:00:00 | 3 | 31 | 24 | (OT)USA_ID_Boise-AP-Gowen-Field-ANGB.726810_AMY_2024EPW | 46.475 | 70.1558 | 24.546 | 2044.0447 | 583.0944 | 0 | 161.136 | 0.19432 | 1066.3241 | 1066.3241 | 0.61667 | 1.0004 | 1.0041 | 1.0036
04/01 01:00:00 | 4 | 1 | 1 | (OT)USA_ID_Boise-AP-Gowen-Field-ANGB.726810_AMY_2024EPW | 44.459 | 70.1157 | 22.549 | 2062.0987 | 581.8698 | 0 | 159.8231 | 0.16309 | 922.1332 | 922.1332 | 0.56667 | 0.97861 | 0.99914 | 0.99659
04/01 02:00:00 | 4 | 1 | 2 | (OT)USA_ID_Boise-AP-Gowen-Field-ANGB.726810_AMY_2024EPW | 41.399 | 70.1391 | 25.6925 | 2160.9111 | 633.731 | 9.6501 | 152.7725 | 0.21154 | 1183.4094 | 1183.4094 | 0.6 | 0.94364 | 0.99098 | 0.98548
04/01 03:00:00 | 4 | 1 | 3 | (OT)USA_ID_Boise-AP-Gowen-Field-ANGB.726810_AMY_2024EPW | 38.897 | 70.1171 | 22.3109 | 1586.1071 | 512.7355 | 29.4849 | 155.3219 | 0.22339 | 1224.2099 | 1224.2099 | 0.6 | 0.91481 | 0.98436 | 0.97634
04/01 04:00:00 | 4 | 1 | 4 | (OT)USA_ID_Boise-AP-Gowen-Field-ANGB.726810_AMY_2024EPW | 37.475 | 70.1226 | 26.7301 | 1989.6971 | 642.9306 | 34.7044 | 141.7257 | 0.29137 | 1423.0442 | 1423.0442 | 0.7 | 0.89796 | 0.98039 | 0.97089
04/01 05:00:00 | 4 | 1 | 5 | (OT)USA_ID_Boise-AP-Gowen-Field-ANGB.726810_AMY_2024EPW | 37.505 | 70.118 | 25.7531 | 1801.0015 | 593.7181 | 29.3323 | 150.2113 | 0.24894 | 1416.8658 | 1416.8658 | 0.73333 | 0.89768 | 0.98025 | 0.97074
04/01 06:00:00 | 4 | 1 | 6 | (OT)USA_ID_Boise-AP-Gowen-Field-ANGB.726810_AMY_2024EPW | 36.917 | 70.1316 | 31.0293 | 2392.3626 | 767.6243 | 38.1456 | 129.2632 | 0.35368 | 1618.5251 | 1618.5251 | 0.76667 | 0.89177 | 0.97887 | 0.96884
04/01 07:00:00 | 4 | 1 | 7 | (OT)USA_ID_Boise-AP-Gowen-Field-ANGB.726810_AMY_2024EPW | 35.495 | 70.0812 | 36.228 | 3303.7746 | 1049.1101 | 55.0649 | 104.2726 | 0.36806 | 1428.5061 | 1428.5061 | 1 | 0.87537 | 0.9753 | 0.96368
04/01 08:00:00 | 4 | 1 | 8 | (OT)USA_ID_Boise-AP-Gowen-Field-ANGB.726810_AMY_2024EPW | 34.502 | 70.0804 | 46.5594 | 3920.7621 | 1290.375 | 52.6798 | 100.1735 | 0.25467 | 1618.2884 | 1618.2884 | 1.3 | 0.86413 | 0.97294 | 0.96022
04/01 09:00:00 | 4 | 1 | 9 | (OT)USA_ID_Boise-AP-Gowen-Field-ANGB.726810_AMY_2024EPW | 36.584 | 70.0668 | 38.7067 | 3748.1992 | 1192.9815 | 18.624 | 102.4573 | 0.35444 | 1346.8008 | 1346.8008 | 1.0833 | 0.88602 | 0.9778 | 0.96703
04/01 10:00:00 | 4 | 1 | 10 | (OT)USA_ID_Boise-AP-Gowen-Field-ANGB.726810_AMY_2024EPW | 41.624 | 70.1065 | 33.4681 | 3604.4738 | 982.739 | 0.014559 | 110.4584 | 0.39218 | 1325.602 | 1325.602 | 0.83333 | 0.94314 | 0.99058 | 0.98504
04/01 11:00:00 | 4 | 1 | 11 | (OT)USA_ID_Boise-AP-Gowen-Field-ANGB.726810_AMY_2024EPW | 46.571 | 70.0749 | 30.5622 | 3829.3239 | 931.5808 | 0 | 108.7193 | 0.4564 | 1059.5429 | 1059.5429 | 0.73333 | 0.99513 | 1.0024 | 1.0015
04/01 12:00:00 | 4 | 1 | 12 | (OT)USA_ID_Boise-AP-Gowen-Field-ANGB.726810_AMY_2024EPW | 50.501 | 70.0949 | 33.5162 | 4000.7524 | 979.0349 | 0 | 37.2649 | 0.42686 | 1203.9474 | 1203.9474 | 0.8 | 1.0054 | 1.0048 | 1.0048
04/01 13:00:00 | 4 | 1 | 13 | (OT)USA_ID_Boise-AP-Gowen-Field-ANGB.726810_AMY_2024EPW | 54.026 | 70.0747 | 30.6241 | 3869.8765 | 930.642 | 0 | 0 | 0.42594 | 1052.3188 | 1052.3188 | 0.76667 | 1.0055 | 1.0048 | 1.0048
04/01 14:00:00 | 4 | 1 | 14 | (OT)USA_ID_Boise-AP-Gowen-Field-ANGB.726810_AMY_2024EPW | 57.521 | 70.1295 | 30.8425 | 3138.7959 | 826.7297 | 0 | 0 | 0.34362 | 1201.5127 | 1201.5127 | 0.75 | 1.0054 | 1.0047 | 1.0047
04/01 15:00:00 | 4 | 1 | 15 | (OT)USA_ID_Boise-AP-Gowen-Field-ANGB.726810_AMY_2024EPW | 59.558 | 70.1066 | 26.1064 | 2523.9829 | 672.3446 | 0 | 0 | 0.22937 | 1051.0597 | 1051.0597 | 0.63333 | 1.0055 | 1.0049 | 1.0049
04/01 16:00:00 | 4 | 1 | 16 | (OT)USA_ID_Boise-AP-Gowen-Field-ANGB.726810_AMY_2024EPW | 61.103 | 70.1422 | 18.4174 | 1731.7175 | 467.0397 | 0 | 0 | 0.17733 | 752.5122 | 752.5122 | 0.4 | 1.0056 | 1.0049 | 1.0049
04/01 17:00:00 | 4 | 1 | 17 | (OT)USA_ID_Boise-AP-Gowen-Field-ANGB.726810_AMY_2024EPW | 63.083 | 70.1635 | 10.9752 | 1017.3677 | 275.9534 | 0 | 0 | 0.10312 | 450.9717 | 450.9717 | 0.23333 | 1.0055 | 1.0049 | 1.0049
04/01 18:00:00 | 4 | 1 | 18 | (OT)USA_ID_Boise-AP-Gowen-Field-ANGB.726810_AMY_2024EPW | 63.482 | 70.1927 | 10.819 | 964.1233 | 266.8753 | 0 | 0 | 0.096319 | 452.9931 | 452.9931 | 0.25 | 1.0057 | 1.005 | 1.005
04/01 19:00:00 | 4 | 1 | 19 | (OT)USA_ID_Boise-AP-Gowen-Field-ANGB.726810_AMY_2024EPW | 62.96 | 70.2146 | 10.6425 | 918.6999 | 256.8615 | 0 | 0 | 0.088631 | 452.3074 | 452.3074 | 0.23333 | 1.0057 | 1.005 | 1.005
04/01 20:00:00 | 4 | 1 | 20 | (OT)USA_ID_Boise-AP-Gowen-Field-ANGB.726810_AMY_2024EPW | 61.472 | 70.1712 | 10.6816 | 936.92 | 259.2809 | 0 | 0 | 0.090332 | 450.9659 | 450.9659 | 0.21667 | 1.0054 | 1.0047 | 1.0047
04/01 21:00:00 | 4 | 1 | 21 | (OT)USA_ID_Boise-AP-Gowen-Field-ANGB.726810_AMY_2024EPW | 57.941 | 70.1923 | 11.0167 | 1020.3455 | 277.8865 | 0 | 0 | 0.10493 | 455.9801 | 455.9801 | 0.25 | 1.0058 | 1.0052 | 1.0052
04/01 22:00:00 | 4 | 1 | 22 | (OT)USA_ID_Boise-AP-Gowen-Field-ANGB.726810_AMY_2024EPW | 53.894 | 70.1918 | 10.753 | 947.1444 | 262.7878 | 0 | 0 | 0.093443 | 457.0174 | 457.0174 | 0.25 | 1.0059 | 1.0053 | 1.0053
04/01 23:00:00 | 4 | 1 | 23 | (OT)USA_ID_Boise-AP-Gowen-Field-ANGB.726810_AMY_2024EPW | 51.98 | 70.1877 | 14.0853 | 1201.5198 | 336.4308 | 0 | 0 | 0.11361 | 605.8932 | 605.8932 | 0.3 | 1.0058 | 1.0051 | 1.0051
04/01 24:00:00 | 4 | 1 | 24 | (OT)USA_ID_Boise-AP-Gowen-Field-ANGB.726810_AMY_2024EPW | 50.957 | 70.1764 | 14.5048 | 1315.6295 | 360.3357 | 0 | 0 | 0.13189 | 606.2578 | 606.2578 | 0.31667 | 1.0057 | 1.005 | 1.005
04/02 01:00:00 | 4 | 2 | 1 | (OT)USA_ID_Boise-AP-Gowen-Field-ANGB.726810_AMY_2024EPW | 49.442 | 70.153 | 14.7079 | 1376.6605 | 372.0449 | 0 | 171.8531 | 0.14073 | 605.3584 | 605.3584 | 0.31667 | 1.0057 | 1.005 | 1.005
04/02 02:00:00 | 4 | 2 | 2 | (OT)USA_ID_Boise-AP-Gowen-Field-ANGB.726810_AMY_2024EPW | 47.432 | 70.1348 | 18.7162 | 1839.6252 | 484.3946 | 0 | 161.9301 | 0.19035 | 755.1263 | 755.1263 | 0.38333 | 1.0042 | 1.0046 | 1.0044
04/02 03:00:00 | 4 | 2 | 3 | (OT)USA_ID_Boise-AP-Gowen-Field-ANGB.726810_AMY_2024EPW | 44.459 | 70.1678 | 21.8548 | 1975.8411 | 551.0883 | 0 | 159.5843 | 0.20208 | 920.7945 | 920.7945 | 0.5 | 0.97836 | 0.99872 | 0.99632
04/02 04:00:00 | 4 | 2 | 4 | (OT)USA_ID_Boise-AP-Gowen-Field-ANGB.726810_AMY_2024EPW | 42.98 | 70.1629 | 22.5473 | 2143.6938 | 595.3744 | 0 | 153.5504 | 0.23225 | 926.938 | 926.938 | 0.5 | 0.96017 | 0.99457 | 0.99056
04/02 05:00:00 | 4 | 2 | 5 | (OT)USA_ID_Boise-AP-Gowen-Field-ANGB.726810_AMY_2024EPW | 41.399 | 70.1114 | 27.257 | 2570.7563 | 748.2391 | 1.7485 | 145.1993 | 0.22744 | 996.2267 | 996.2267 | 0.63333 | 0.94342 | 0.9908 | 0.98527
04/02 06:00:00 | 4 | 2 | 6 | (OT)USA_ID_Boise-AP-Gowen-Field-ANGB.726810_AMY_2024EPW | 39.455 | 70.1041 | 25.1763 | 1980.1727 | 638.5952 | 2.8573 | 151.9249 | 0.22138 | 1121.5209 | 1121.5209 | 0.61667 | 0.92064 | 0.98559 | 0.97809
04/02 07:00:00 | 4 | 2 | 7 | (OT)USA_ID_Boise-AP-Gowen-Field-ANGB.726810_AMY_2024EPW | 39.485 | 70.1237 | 26.4473 | 2113.6791 | 671.3042 | 4.3863 | 144.5414 | 0.27729 | 1313.5752 | 1313.5752 | 0.66667 | 0.92001 | 0.98533 | 0.97779
04/02 08:00:00 | 4 | 2 | 8 | (OT)USA_ID_Boise-AP-Gowen-Field-ANGB.726810_AMY_2024EPW | 39.455 | 70.1167 | 26.8594 | 2177.9211 | 687.4933 | 9.245 | 140.9128 | 0.29544 | 1329.2354 | 1329.2354 | 0.7 | 0.92033 | 0.98541 | 0.97789
04/02 09:00:00 | 4 | 2 | 9 | (OT)USA_ID_Boise-AP-Gowen-Field-ANGB.726810_AMY_2024EPW | 42.647 | 70.1198 | 21.9118 | 1825.8854 | 545.9384 | 2.0232 | 159.0738 | 0.20463 | 993.3776 | 993.3776 | 0.6 | 0.95318 | 0.99289 | 0.98828
04/02 10:00:00 | 4 | 2 | 10 | (OT)USA_ID_Boise-AP-Gowen-Field-ANGB.726810_AMY_2024EPW | 49.109 | 70.115 | 26.3507 | 2587.5184 | 687.2481 | 0 | 94.0618 | 0.2565 | 1050.2627 | 1050.2627 | 0.61667 | 1.0039 | 1.0044 | 1.0042
04/02 11:00:00 | 4 | 2 | 11 | (OT)USA_ID_Boise-AP-Gowen-Field-ANGB.726810_AMY_2024EPW | 54.584 | 70.0998 | 23.1608 | 2373.2562 | 619.8971 | 0 | 0 | 0.22595 | 902.4008 | 902.4008 | 0.53333 | 1.0054 | 1.0048 | 1.0048
04/02 12:00:00 | 4 | 2 | 12 | (OT)USA_ID_Boise-AP-Gowen-Field-ANGB.726810_AMY_2024EPW | 58.601 | 70.1369 | 18.055 | 1638.9446 | 446.8207 | 0 | 0 | 0.16155 | 751.5647 | 751.5647 | 0.38333 | 1.0055 | 1.0048 | 1.0048
04/02 13:00:00 | 4 | 2 | 13 | (OT)USA_ID_Boise-AP-Gowen-Field-ANGB.726810_AMY_2024EPW | 61.103 | 70.1636 | 15.1921 | 1524.8036 | 399.941 | 0 | 0 | 0.16183 | 603.088 | 603.088 | 0.33333 | 1.0055 | 1.0049 | 1.0049
04/02 14:00:00 | 4 | 2 | 14 | (OT)USA_ID_Boise-AP-Gowen-Field-ANGB.726810_AMY_2024EPW | 64.106 | 70.1606 | 14.5621 | 1335.8897 | 364.1276 | 0 | 0 | 0.13438 | 601.91 | 601.91 | 0.31667 | 1.0055 | 1.0048 | 1.0048
04/02 15:00:00 | 4 | 2 | 15 | (OT)USA_ID_Boise-AP-Gowen-Field-ANGB.726810_AMY_2024EPW | 67.043 | 70.1466 | 10.3764 | 850.5802 | 241.9977 | 0 | 0 | 0.077036 | 450.8245 | 450.8245 | 0.21667 | 1.0055 | 1.0048 | 1.0048
04/02 16:00:00 | 4 | 2 | 16 | (OT)USA_ID_Boise-AP-Gowen-Field-ANGB.726810_AMY_2024EPW | 68.558 | 70.1502 | 7.5183 | 718.688 | 195.3775 | 0 | 0 | 0.077527 | 302.4834 | 302.4834 | 0.2 | 1.0057 | 1.005 | 1.005
04/02 17:00:00 | 4 | 2 | 17 | (OT)USA_ID_Boise-AP-Gowen-Field-ANGB.726810_AMY_2024EPW | 69.545 | 70.134 | 3.2519 | 231.0783 | 68.6978 | 0 | 0 | 0.016667 | 151.9085 | 151.9085 | 0.05 | 1.0058 | 1.0051 | 1.0051
04/02 18:00:00 | 4 | 2 | 18 | (OT)USA_ID_Boise-AP-Gowen-Field-ANGB.726810_AMY_2024EPW | 70.538 | 69.9982 | 0 | 0 | 0 | 0 | 0 | 0 | 0 | 0 | 0 | 1.0058 | 1.0051 | 1.0051
04/02 19:00:00 | 4 | 2 | 19 | (OT)USA_ID_Boise-AP-Gowen-Field-ANGB.726810_AMY_2024EPW | 71.06 | 70.4842 | 0 | 0 | 0 | 0 | 0 | 0 | 0 | 0 | 0 | 1.0058 | 1.0051 | 1.0051
04/02 20:00:00 | 4 | 2 | 20 | (OT)USA_ID_Boise-AP-Gowen-Field-ANGB.726810_AMY_2024EPW | 69.479 | 70.6227 | 0 | 0 | 0 | 0 | 0 | 0 | 0 | 0 | 0 | 1.0058 | 1.0051 | 1.0051
04/02 21:00:00 | 4 | 2 | 21 | (OT)USA_ID_Boise-AP-Gowen-Field-ANGB.726810_AMY_2024EPW | 64.931 | 70.5177 | 0 | 0 | 0 | 0 | 0 | 0 | 0 | 0 | 0 | 1.0058 | 1.0051 | 1.0051
04/02 22:00:00 | 4 | 2 | 22 | (OT)USA_ID_Boise-AP-Gowen-Field-ANGB.726810_AMY_2024EPW | 58.433 | 70.2118 | 3.6103 | 321.9655 | 89.1898 | 0 | 0 | 0.032281 | 151.7534 | 151.7534 | 0.083333 | 1.0058 | 1.0051 | 1.0051
04/02 23:00:00 | 4 | 2 | 23 | (OT)USA_ID_Boise-AP-Gowen-Field-ANGB.726810_AMY_2024EPW | 55.04 | 70.2033 | 7.1607 | 626.9832 | 174.956 | 0 | 0 | 0.06195 | 304.0147 | 304.0147 | 0.16667 | 1.0057 | 1.005 | 1.005
04/02 24:00:00 | 4 | 2 | 24 | (OT)USA_ID_Boise-AP-Gowen-Field-ANGB.726810_AMY_2024EPW | 54.482 | 70.2393 | 7.2589 | 656.176 | 180.6207 | 0 | 0 | 0.066225 | 303.9568 | 303.9568 | 0.16667 | 1.0056 | 1.0049 | 1.0049
04/03 01:00:00 | 4 | 3 | 1 | (OT)USA_ID_Boise-AP-Gowen-Field-ANGB.726810_AMY_2024EPW | 55.541 | 70.1877 | 14.3977 | 1281.8913 | 354.8709 | 0 | 0 | 0.12722 | 605.6245 | 605.6245 | 0.31667 | 1.0054 | 1.0047 | 1.0047
04/03 02:00:00 | 4 | 3 | 2 | (OT)USA_ID_Boise-AP-Gowen-Field-ANGB.726810_AMY_2024EPW | 57.02 | 70.1745 | 14.5675 | 1335.4326 | 364.7928 | 0 | 0 | 0.13462 | 605.876 | 605.876 | 0.31667 | 1.0053 | 1.0046 | 1.0046
04/03 03:00:00 | 4 | 3 | 3 | (OT)USA_ID_Boise-AP-Gowen-Field-ANGB.726810_AMY_2024EPW | 56.462 | 70.1506 | 14.5298 | 1326.6005 | 362.6668 | 0 | 0 | 0.13297 | 607.2233 | 607.2233 | 0.31667 | 1.0052 | 1.0046 | 1.0046
04/03 04:00:00 | 4 | 3 | 4 | (OT)USA_ID_Boise-AP-Gowen-Field-ANGB.726810_AMY_2024EPW | 55.475 | 70.1229 | 18.8492 | 1886.4339 | 492.9311 | 0 | 0 | 0.19615 | 757.3972 | 757.3972 | 0.38333 | 1.0051 | 1.0045 | 1.0045
04/03 05:00:00 | 4 | 3 | 5 | (OT)USA_ID_Boise-AP-Gowen-Field-ANGB.726810_AMY_2024EPW | 55.04 | 70.1905 | 14.6788 | 1365.6615 | 371.1917 | 0 | 0 | 0.13946 | 609.6715 | 609.6715 | 0.33333 | 1.0052 | 1.0045 | 1.0045
04/03 06:00:00 | 4 | 3 | 6 | (OT)USA_ID_Boise-AP-Gowen-Field-ANGB.726810_AMY_2024EPW | 54.017 | 70.1486 | 18.5658 | 1777.4441 | 476.5061 | 0 | 0 | 0.1838 | 761.5919 | 761.5919 | 0.4 | 1.0052 | 1.0045 | 1.0045
04/03 07:00:00 | 4 | 3 | 7 | (OT)USA_ID_Boise-AP-Gowen-Field-ANGB.726810_AMY_2024EPW | 53.06 | 70.1658 | 18.5353 | 1768.9028 | 474.6229 | 0 | 0 | 0.18247 | 762.9622 | 762.9622 | 0.4 | 1.0053 | 1.0046 | 1.0046
04/03 08:00:00 | 4 | 3 | 8 | (OT)USA_ID_Boise-AP-Gowen-Field-ANGB.726810_AMY_2024EPW | 51.479 | 70.1517 | 18.6966 | 1805.263 | 483.9923 | 0 | 0 | 0.1895 | 762.7216 | 762.7216 | 0.41667 | 1.0052 | 1.0045 | 1.0045
04/03 09:00:00 | 4 | 3 | 9 | (OT)USA_ID_Boise-AP-Gowen-Field-ANGB.726810_AMY_2024EPW | 52.604 | 70.1313 | 18.5284 | 1770.0508 | 474.4292 | 0 | 0 | 0.18217 | 761.7178 | 761.7178 | 0.4 | 1.0052 | 1.0046 | 1.0046
04/03 10:00:00 | 4 | 3 | 10 | (OT)USA_ID_Boise-AP-Gowen-Field-ANGB.726810_AMY_2024EPW | 56.528 | 70.1642 | 15.1586 | 1512.508 | 398.7958 | 0 | 0 | 0.16037 | 609.8035 | 609.8035 | 0.33333 | 1.0051 | 1.0044 | 1.0044
04/03 11:00:00 | 4 | 3 | 11 | (OT)USA_ID_Boise-AP-Gowen-Field-ANGB.726810_AMY_2024EPW | 60.524 | 70.1542 | 14.7903 | 1402.993 | 377.9397 | 0 | 0 | 0.14432 | 608.5541 | 608.5541 | 0.31667 | 1.0051 | 1.0044 | 1.0044
04/03 12:00:00 | 4 | 3 | 12 | (OT)USA_ID_Boise-AP-Gowen-Field-ANGB.726810_AMY_2024EPW | 65.006 | 70.2053 | 14.6767 | 1359.98 | 371.2886 | 0 | 0 | 0.13938 | 610.9239 | 610.9239 | 0.33333 | 1.0051 | 1.0045 | 1.0045
04/03 13:00:00 | 4 | 3 | 13 | (OT)USA_ID_Boise-AP-Gowen-Field-ANGB.726810_AMY_2024EPW | 68.036 | 70.1877 | 14.0164 | 1173.3618 | 333.5697 | 0 | 0 | 0.11061 | 611.4187 | 611.4187 | 0.31667 | 1.0051 | 1.0044 | 1.0044
04/03 14:00:00 | 4 | 3 | 14 | (OT)USA_ID_Boise-AP-Gowen-Field-ANGB.726810_AMY_2024EPW | 69.545 | 70.2084 | 10.8924 | 983.2061 | 271.696 | 0 | 0 | 0.099515 | 460.7352 | 460.7352 | 0.25 | 1.0052 | 1.0046 | 1.0046
04/03 15:00:00 | 4 | 3 | 15 | (OT)USA_ID_Boise-AP-Gowen-Field-ANGB.726810_AMY_2024EPW | 65.888 | 70.2062 | 10.5952 | 902.0984 | 254.5369 | 0 | 0 | 0.086569 | 462.0977 | 462.0977 | 0.25 | 1.0054 | 1.0047 | 1.0047
04/03 16:00:00 | 4 | 3 | 16 | (OT)USA_ID_Boise-AP-Gowen-Field-ANGB.726810_AMY_2024EPW | 64.106 | 70.2477 | 7.0087 | 585.5047 | 166.5595 | 0 | 0 | 0.055325 | 308.0394 | 308.0394 | 0.16667 | 1.0054 | 1.0047 | 1.0047
04/03 17:00:00 | 4 | 3 | 17 | (OT)USA_ID_Boise-AP-Gowen-Field-ANGB.726810_AMY_2024EPW | 65.462 | 70.1842 | 3.5543 | 306.1358 | 86.1569 | 0 | 0 | 0.029838 | 153.7904 | 153.7904 | 0.083333 | 1.0053 | 1.0046 | 1.0046
04/03 18:00:00 | 4 | 3 | 18 | (OT)USA_ID_Boise-AP-Gowen-Field-ANGB.726810_AMY_2024EPW | 61.871 | 70.1536 | 6.9817 | 578.5388 | 164.9938 | 0 | 0 | 0.054148 | 307.8385 | 307.8385 | 0.16667 | 1.0053 | 1.0047 | 1.0047
04/03 19:00:00 | 4 | 3 | 19 | (OT)USA_ID_Boise-AP-Gowen-Field-ANGB.726810_AMY_2024EPW | 59 | 70.5098 | 16.4577 | 0 | 0 | 0 | 0 | 0 | 0 | 0 | 0.36667 | 1.0054 | 1.0047 | 1.0047
04/03 20:00:00 | 4 | 3 | 20 | (OT)USA_ID_Boise-AP-Gowen-Field-ANGB.726810_AMY_2024EPW | 59 | 70.2393 | 16.7192 | 231.0266 | 68.7775 | 0 | 0 | 0.016667 | 154.0835 | 154.0835 | 0.28333 | 1.0053 | 1.0048 | 1.0048
04/03 21:00:00 | 4 | 3 | 21 | (OT)USA_ID_Boise-AP-Gowen-Field-ANGB.726810_AMY_2024EPW | 57.419 | 70.1753 | 7.1269 | 617.5094 | 173.3721 | 0 | 0 | 0.060477 | 305.7605 | 305.7605 | 0.16667 | 1.0054 | 1.0047 | 1.0047
04/03 22:00:00 | 4 | 3 | 22 | (OT)USA_ID_Boise-AP-Gowen-Field-ANGB.726810_AMY_2024EPW | 51.848 | 70.2156 | 14.45 | 1293.8546 | 357.8321 | 0 | 46.8627 | 0.1295 | 611.3061 | 611.3061 | 0.33333 | 1.0054 | 1.0047 | 1.0047
04/03 23:00:00 | 4 | 3 | 23 | (OT)USA_ID_Boise-AP-Gowen-Field-ANGB.726810_AMY_2024EPW | 46.439 | 70.1518 | 18.0208 | 1633.0709 | 446.0218 | 0 | 167.9884 | 0.16006 | 764.7943 | 764.7943 | 0.36667 | 0.99876 | 1.0032 | 1.0026
04/03 24:00:00 | 4 | 3 | 24 | (OT)USA_ID_Boise-AP-Gowen-Field-ANGB.726810_AMY_2024EPW | 44.96 | 70.1604 | 14.9407 | 1442.0167 | 389.0765 | 0 | 169.8247 | 0.15088 | 615.6932 | 615.6932 | 0.31667 | 0.98239 | 0.99939 | 0.99737
04/04 01:00:00 | 4 | 4 | 1 | (OT)USA_ID_Boise-AP-Gowen-Field-ANGB.726810_AMY_2024EPW | 44.495 | 70.169 | 18.4998 | 1732.134 | 477.2037 | 0 | 163.8157 | 0.18092 | 768.6935 | 768.6935 | 0.4 | 0.9775 | 0.99819 | 0.99575
04/04 02:00:00 | 4 | 4 | 2 | (OT)USA_ID_Boise-AP-Gowen-Field-ANGB.726810_AMY_2024EPW | 44.525 | 70.1841 | 15.0456 | 1450.64 | 396.332 | 0 | 168.9109 | 0.15545 | 614.2427 | 614.2427 | 0.33333 | 0.97651 | 0.99792 | 0.99539
04/04 03:00:00 | 4 | 4 | 3 | (OT)USA_ID_Boise-AP-Gowen-Field-ANGB.726810_AMY_2024EPW | 44.495 | 70.211 | 17.7971 | 1521.1335 | 436.3566 | 0 | 169.9374 | 0.15031 | 767.3252 | 767.3252 | 0.41667 | 0.97734 | 0.99808 | 0.99563
04/04 04:00:00 | 4 | 4 | 4 | (OT)USA_ID_Boise-AP-Gowen-Field-ANGB.726810_AMY_2024EPW | 44.06 | 70.1332 | 19.6489 | 2054.2164 | 545.9444 | 0 | 154.3579 | 0.18129 | 764.9504 | 764.9504 | 0.48333 | 0.97167 | 0.99669 | 0.99371
04/04 05:00:00 | 4 | 4 | 5 | (OT)USA_ID_Boise-AP-Gowen-Field-ANGB.726810_AMY_2024EPW | 43.502 | 70.1793 | 22.706 | 2156.2421 | 600.1531 | 0 | 155.6807 | 0.17116 | 919.6348 | 919.6348 | 0.53333 | 0.96584 | 0.9953 | 0.99181
04/04 06:00:00 | 4 | 4 | 6 | (OT)USA_ID_Boise-AP-Gowen-Field-ANGB.726810_AMY_2024EPW | 42.98 | 70.1809 | 22.0373 | 1993.118 | 566.9879 | 0 | 157.9935 | 0.21003 | 924.0093 | 924.0093 | 0.5 | 0.95949 | 0.99388 | 0.98987
04/04 07:00:00 | 4 | 4 | 7 | (OT)USA_ID_Boise-AP-Gowen-Field-ANGB.726810_AMY_2024EPW | 42.98 | 70.1114 | 24.7027 | 2716.9935 | 718.5965 | 0 | 140.1749 | 0.16064 | 922.1563 | 922.1563 | 0.66667 | 0.95946 | 0.994 | 0.98987
04/04 08:00:00 | 4 | 4 | 8 | (OT)USA_ID_Boise-AP-Gowen-Field-ANGB.726810_AMY_2024EPW | 43.538 | 70.0838 | 28.2837 | 2838.1257 | 822.14 | 0 | 143.986 | 0.20646 | 919.3775 | 919.3775 | 0.73333 | 0.96535 | 0.9953 | 0.99177
04/04 09:00:00 | 4 | 4 | 9 | (OT)USA_ID_Boise-AP-Gowen-Field-ANGB.726810_AMY_2024EPW | 44.06 | 70.1443 | 28.2006 | 2361.1724 | 683.3305 | 0 | 154.2939 | 0.22853 | 1223.3242 | 1223.3242 | 0.63333 | 0.97173 | 0.99671 | 0.99378
04/04 10:00:00 | 4 | 4 | 10 | (OT)USA_ID_Boise-AP-Gowen-Field-ANGB.726810_AMY_2024EPW | 45.083 | 70.1315 | 25.3753 | 2262.7808 | 636.7416 | 0 | 153.9102 | 0.23045 | 1063.177 | 1063.177 | 0.58333 | 0.98269 | 0.99925 | 0.99728
04/04 11:00:00 | 4 | 4 | 11 | (OT)USA_ID_Boise-AP-Gowen-Field-ANGB.726810_AMY_2024EPW | 47.528 | 70.1339 | 21.5327 | 1908.0171 | 530.1135 | 0 | 162.3905 | 0.18805 | 901.7083 | 901.7083 | 0.5 | 1.003 | 1.0039 | 1.0037
04/04 12:00:00 | 4 | 4 | 12 | (OT)USA_ID_Boise-AP-Gowen-Field-ANGB.726810_AMY_2024EPW | 47.432 | 70.1107 | 22.0969 | 2053.0042 | 562.7569 | 0 | 157.4747 | 0.21263 | 899.6839 | 899.6839 | 0.53333 | 1.0032 | 1.0039 | 1.0037
04/04 13:00:00 | 4 | 4 | 13 | (OT)USA_ID_Boise-AP-Gowen-Field-ANGB.726810_AMY_2024EPW | 46.04 | 70.1225 | 31.4942 | 3343.0395 | 869.8838 | 0 | 125.6117 | 0.33869 | 1205.9014 | 1205.9014 | 0.75 | 0.99411 | 1.0018 | 1.0008
04/04 14:00:00 | 4 | 4 | 14 | (OT)USA_ID_Boise-AP-Gowen-Field-ANGB.726810_AMY_2024EPW | 46.04 | 70.0945 | 29.1395 | 3305.9939 | 850.3119 | 0 | 123.4204 | 0.32826 | 1054.2595 | 1054.2595 | 0.8 | 0.99404 | 1.0018 | 1.0008
04/04 15:00:00 | 4 | 4 | 15 | (OT)USA_ID_Boise-AP-Gowen-Field-ANGB.726810_AMY_2024EPW | 48.644 | 70.1178 | 21.6144 | 1943.5543 | 534.2669 | 0 | 125.4205 | 0.19161 | 900.9207 | 900.9207 | 0.48333 | 1.0039 | 1.0041 | 1.004
04/04 16:00:00 | 4 | 4 | 16 | (OT)USA_ID_Boise-AP-Gowen-Field-ANGB.726810_AMY_2024EPW | 50.522 | 70.1531 | 28.4356 | 2465.0358 | 690.7137 | 0 | 0 | 0.23877 | 1196.2963 | 1196.2963 | 0.65 | 1.005 | 1.0043 | 1.0043
04/04 17:00:00 | 4 | 4 | 17 | (OT)USA_ID_Boise-AP-Gowen-Field-ANGB.726810_AMY_2024EPW | 48.419 | 70.1462 | 25.2208 | 2248.2971 | 623.2428 | 0 | 155.2567 | 0.22372 | 1049.977 | 1049.977 | 0.58333 | 1.0052 | 1.0045 | 1.0045
04/04 18:00:00 | 4 | 4 | 18 | (OT)USA_ID_Boise-AP-Gowen-Field-ANGB.726810_AMY_2024EPW | 44.894 | 70.1324 | 26.5688 | 2417.4765 | 688.7258 | 0 | 151.299 | 0.23821 | 1064.1399 | 1064.1399 | 0.66667 | 0.98259 | 0.99945 | 0.99743
04/04 19:00:00 | 4 | 4 | 19 | (OT)USA_ID_Boise-AP-Gowen-Field-ANGB.726810_AMY_2024EPW | 42.515 | 70.1416 | 30.4665 | 2958.9079 | 820.0188 | 0 | 134.5526 | 0.32724 | 1234.9366 | 1234.9366 | 0.7 | 0.9549 | 0.99323 | 0.98877
04/04 20:00:00 | 4 | 4 | 20 | (OT)USA_ID_Boise-AP-Gowen-Field-ANGB.726810_AMY_2024EPW | 40.499 | 70.0629 | 47.1656 | 4413.0931 | 1343.6265 | 0.037701 | 101.0413 | 0.30717 | 1502.9476 | 1502.9476 | 1.2333 | 0.93259 | 0.98845 | 0.98179
04/04 21:00:00 | 4 | 4 | 21 | (OT)USA_ID_Boise-AP-Gowen-Field-ANGB.726810_AMY_2024EPW | 37.997 | 70.0517 | 46.1895 | 4199.669 | 1358.0519 | 8.2427 | 101.8277 | 0.28803 | 1316.1321 | 1316.1321 | 1.2667 | 0.90387 | 0.98189 | 0.97271
04/04 22:00:00 | 4 | 4 | 22 | (OT)USA_ID_Boise-AP-Gowen-Field-ANGB.726810_AMY_2024EPW | 38.063 | 70.1074 | 35.0653 | 3152.1361 | 984.9427 | 22.017 | 113.8728 | 0.37541 | 1539.602 | 1539.602 | 0.9 | 0.90334 | 0.9813 | 0.97223
04/04 23:00:00 | 4 | 4 | 23 | (OT)USA_ID_Boise-AP-Gowen-Field-ANGB.726810_AMY_2024EPW | 39.02 | 70.1063 | 29.6763 | 2645.0319 | 800.4617 | 40.6156 | 119.3584 | 0.35278 | 1393.7774 | 1393.7774 | 0.8 | 0.9147 | 0.98384 | 0.97581
04/04 24:00:00 | 4 | 4 | 24 | (OT)USA_ID_Boise-AP-Gowen-Field-ANGB.726810_AMY_2024EPW | 38.462 | 70.1049 | 36.4607 | 3227.1075 | 999.7568 | 57.9465 | 107.5086 | 0.34421 | 1620.728 | 1620.728 | 1 | 0.90868 | 0.98257 | 0.9739
04/05 01:00:00 | 4 | 5 | 1 | (OT)USA_ID_Boise-AP-Gowen-Field-ANGB.726810_AMY_2024EPW | 37.94 | 70.0681 | 41.4217 | 3649.0831 | 1167.5061 | 67.2045 | 102.1326 | 0.35469 | 1425.5346 | 1425.5346 | 1.1333 | 0.90251 | 0.98119 | 0.97205
04/05 02:00:00 | 4 | 5 | 2 | (OT)USA_ID_Boise-AP-Gowen-Field-ANGB.726810_AMY_2024EPW | 37.475 | 70.074 | 52.9134 | 4033.5795 | 1315.6525 | 87.7381 | 100 | 0.2717 | 1658.3464 | 1658.3464 | 1.3667 | 0.89746 | 0.98046 | 0.97048
04/05 03:00:00 | 4 | 5 | 3 | (OT)USA_ID_Boise-AP-Gowen-Field-ANGB.726810_AMY_2024EPW | 37.04 | 70.0621 | 46.0278 | 3773.5213 | 1231.2563 | 84.2687 | 101.3104 | 0.27779 | 1456.1619 | 1456.1619 | 1.2833 | 0.89231 | 0.97895 | 0.9689
04/05 04:00:00 | 4 | 5 | 4 | (OT)USA_ID_Boise-AP-Gowen-Field-ANGB.726810_AMY_2024EPW | 37.04 | 70.0823 | 45.0808 | 3826.7929 | 1240.9274 | 59.6131 | 101.4428 | 0.31037 | 1616.6255 | 1616.6255 | 1.2167 | 0.89233 | 0.97894 | 0.9689
04/05 05:00:00 | 4 | 5 | 5 | (OT)USA_ID_Boise-AP-Gowen-Field-ANGB.726810_AMY_2024EPW | 36.482 | 70.0512 | 51.0417 | 4177.5542 | 1374.6264 | 52.9851 | 100.0475 | 0.26566 | 1398.3789 | 1398.3789 | 1.3667 | 0.88632 | 0.97791 | 0.96705
04/05 06:00:00 | 4 | 5 | 6 | (OT)USA_ID_Boise-AP-Gowen-Field-ANGB.726810_AMY_2024EPW | 34.937 | 70.0634 | 57.6371 | 4386.3068 | 1466.8675 | 49.1754 | 100 | 0.33073 | 1598.4007 | 1598.4007 | 1.3667 | 0.86906 | 0.97405 | 0.96157
04/05 07:00:00 | 4 | 5 | 7 | (OT)USA_ID_Boise-AP-Gowen-Field-ANGB.726810_AMY_2024EPW | 33.98 | 70.0405 | 58.1682 | 4483.4178 | 1509.8584 | 34.8388 | 100 | 0.3255 | 1379.4745 | 1379.4745 | 1.3833 | 0.85775 | 0.97153 | 0.95805
04/05 08:00:00 | 4 | 5 | 8 | (OT)USA_ID_Boise-AP-Gowen-Field-ANGB.726810_AMY_2024EPW | 33.98 | 70.0717 | 60.9968 | 4426.4507 | 1498.2374 | 22.9478 | 103.7825 | 0.38612 | 2102.083 | 2102.083 | 1.3 | 0.85776 | 0.97136 | 0.95808
04/05 09:00:00 | 4 | 5 | 9 | (OT)USA_ID_Boise-AP-Gowen-Field-ANGB.726810_AMY_2024EPW | 34.538 | 70.0544 | 58.1695 | 4678.941 | 1558.1507 | 2.3387 | 94.0306 | 0.41893 | 1875.1469 | 1875.1469 | 1.3333 | 0.86383 | 0.97276 | 0.96001
04/05 10:00:00 | 4 | 5 | 10 | (OT)USA_ID_Boise-AP-Gowen-Field-ANGB.726810_AMY_2024EPW | 35.525 | 70.057 | 47.1331 | 4158.5854 | 1375.8764 | 0.051468 | 106.6667 | 0.24246 | 1315.349 | 1315.349 | 1.2833 | 0.87503 | 0.97556 | 0.96358
04/05 11:00:00 | 4 | 5 | 11 | (OT)USA_ID_Boise-AP-Gowen-Field-ANGB.726810_AMY_2024EPW | 36.518 | 70.051 | 54.8366 | 4805.9777 | 1581.8609 | 0.059225 | 93.3333 | 0.28703 | 1496.5401 | 1496.5401 | 1.4667 | 0.88627 | 0.9781 | 0.96715
04/05 12:00:00 | 4 | 5 | 12 | (OT)USA_ID_Boise-AP-Gowen-Field-ANGB.726810_AMY_2024EPW | 37.04 | 70.0534 | 49.2265 | 4258.2267 | 1398.6714 | 0.05235 | 106.6667 | 0.2643 | 1307.7773 | 1307.7773 | 1.2833 | 0.89251 | 0.97956 | 0.96913
04/05 13:00:00 | 4 | 5 | 13 | (OT)USA_ID_Boise-AP-Gowen-Field-ANGB.726810_AMY_2024EPW | 36.482 | 70.0588 | 49.4868 | 4556.9292 | 1483.471 | 0.05639 | 93.6603 | 0.25178 | 1496.0367 | 1496.0367 | 1.4167 | 0.88654 | 0.97808 | 0.96732
04/05 14:00:00 | 4 | 5 | 14 | (OT)USA_ID_Boise-AP-Gowen-Field-ANGB.726810_AMY_2024EPW | 36.518 | 70.0676 | 41.5824 | 3901.6124 | 1266.8912 | 0.048323 | 107.4123 | 0.24957 | 1309.2425 | 1309.2425 | 1.1833 | 0.88639 | 0.97806 | 0.96728
04/05 15:00:00 | 4 | 5 | 15 | (OT)USA_ID_Boise-AP-Gowen-Field-ANGB.726810_AMY_2024EPW | 37.505 | 70.078 | 40.1851 | 3995.7238 | 1254.2584 | 0.05006 | 97.4246 | 0.42876 | 1491.4685 | 1491.4685 | 1.0667 | 0.89778 | 0.98055 | 0.97086
04/05 16:00:00 | 4 | 5 | 16 | (OT)USA_ID_Boise-AP-Gowen-Field-ANGB.726810_AMY_2024EPW | 38.498 | 70.0959 | 33.4179 | 3290.5764 | 1016.9323 | 0.041379 | 114.1512 | 0.37733 | 1300.6791 | 1300.6791 | 0.86667 | 0.90899 | 0.98307 | 0.97443
04/05 17:00:00 | 4 | 5 | 17 | (OT)USA_ID_Boise-AP-Gowen-Field-ANGB.726810_AMY_2024EPW | 39.02 | 70.118 | 26.3576 | 2141.184 | 673.102 | 0.027685 | 145.352 | 0.27324 | 1300.5326 | 1300.5326 | 0.61667 | 0.91552 | 0.98469 | 0.97671
04/05 18:00:00 | 4 | 5 | 18 | (OT)USA_ID_Boise-AP-Gowen-Field-ANGB.726810_AMY_2024EPW | 39.02 | 70.1197 | 24.6038 | 2036.488 | 651.2972 | 0.025179 | 153.6406 | 0.19903 | 1117.038 | 1117.038 | 0.56667 | 0.9156 | 0.98485 | 0.97681
04/05 19:00:00 | 4 | 5 | 19 | (OT)USA_ID_Boise-AP-Gowen-Field-ANGB.726810_AMY_2024EPW | 38.462 | 70.0953 | 25.3496 | 2082.4276 | 673.4335 | 0.18017 | 151.5804 | 0.17827 | 1121.0565 | 1121.0565 | 0.63333 | 0.90991 | 0.98357 | 0.97509
04/05 20:00:00 | 4 | 5 | 20 | (OT)USA_ID_Boise-AP-Gowen-Field-ANGB.726810_AMY_2024EPW | 37.475 | 70.1591 | 28.7526 | 2390.5521 | 762.361 | 5.2179 | 137.046 | 0.29814 | 1327.8333 | 1327.8333 | 0.7 | 0.89844 | 0.98098 | 0.97143
04/05 21:00:00 | 4 | 5 | 21 | (OT)USA_ID_Boise-AP-Gowen-Field-ANGB.726810_AMY_2024EPW | 35.459 | 70.1238 | 29.0193 | 2080.923 | 701.3451 | 3.2494 | 154.282 | 0.20167 | 1143.4265 | 1143.4265 | 0.63333 | 0.87645 | 0.97585 | 0.96443
04/05 22:00:00 | 4 | 5 | 22 | (OT)USA_ID_Boise-AP-Gowen-Field-ANGB.726810_AMY_2024EPW | 33.515 | 70.1076 | 31.4552 | 2392.4391 | 810.6231 | 1.1742 | 143.2362 | 0.24518 | 1332.2095 | 1332.2095 | 0.75 | 0.85335 | 0.97048 | 0.95703
04/05 23:00:00 | 4 | 5 | 23 | (OT)USA_ID_Boise-AP-Gowen-Field-ANGB.726810_AMY_2024EPW | 33.08 | 70.1136 | 23.0101 | 1803.1869 | 604.4474 | 3.3156 | 149.4592 | 0.2527 | 1154.3331 | 1154.3331 | 0.61667 | 0.8482 | 0.96942 | 0.9555
04/05 24:00:00 | 4 | 5 | 24 | (OT)USA_ID_Boise-AP-Gowen-Field-ANGB.726810_AMY_2024EPW | 33.08 | 70.1241 | 26.0433 | 1938.0044 | 654.792 | 5.5115 | 147.9961 | 0.26002 | 1351.8691 | 1351.8691 | 0.66667 | 0.84804 | 0.96922 | 0.9553
04/06 01:00:00 | 4 | 6 | 1 | (OT)USA_ID_Boise-AP-Gowen-Field-ANGB.726810_AMY_2024EPW | 33.08 | 70.1088 | 37.3568 | 2915.8989 | 971.2274 | 4.9936 | 121.8495 | 0.36254 | 1531.449 | 1531.449 | 0.9 | 0.84791 | 0.96909 | 0.95515
04/06 02:00:00 | 4 | 6 | 2 | (OT)USA_ID_Boise-AP-Gowen-Field-ANGB.726810_AMY_2024EPW | 33.545 | 70.1273 | 27.3518 | 2225.3218 | 738.1437 | 2.5322 | 136.6521 | 0.31674 | 1334.2273 | 1334.2273 | 0.7 | 0.85287 | 0.97015 | 0.95667
04/06 03:00:00 | 4 | 6 | 3 | (OT)USA_ID_Boise-AP-Gowen-Field-ANGB.726810_AMY_2024EPW | 33.98 | 70.1125 | 31.6722 | 2628.4575 | 861.3401 | 7.1929 | 123.9502 | 0.38025 | 1531.478 | 1531.478 | 0.8 | 0.85797 | 0.97121 | 0.95819
04/06 04:00:00 | 4 | 6 | 4 | (OT)USA_ID_Boise-AP-Gowen-Field-ANGB.726810_AMY_2024EPW | 33.98 | 70.1119 | 29.2973 | 2696.2694 | 850.2324 | 5.2426 | 119.6787 | 0.40161 | 1334.1703 | 1334.1703 | 0.7 | 0.85798 | 0.9712 | 0.95818
04/06 05:00:00 | 4 | 6 | 5 | (OT)USA_ID_Boise-AP-Gowen-Field-ANGB.726810_AMY_2024EPW | 33.98 | 70.0893 | 36.5 | 3530.7969 | 1118.6831 | 2.8743 | 100.6457 | 0.37982 | 1514.4226 | 1514.4226 | 1 | 0.85795 | 0.97132 | 0.95815
04/06 06:00:00 | 4 | 6 | 6 | (OT)USA_ID_Boise-AP-Gowen-Field-ANGB.726810_AMY_2024EPW | 33.98 | 70.0855 | 35.4002 | 3452.0838 | 1117.8124 | 1.6136 | 109.6391 | 0.38645 | 1323.6676 | 1323.6676 | 0.93333 | 0.858 | 0.97141 | 0.95823
04/06 07:00:00 | 4 | 6 | 7 | (OT)USA_ID_Boise-AP-Gowen-Field-ANGB.726810_AMY_2024EPW | 33.98 | 70.0741 | 41.85 | 4050.1406 | 1322.0922 | 2.0626 | 96.2855 | 0.47309 | 1512.4401 | 1512.4401 | 1.0667 | 0.85797 | 0.9714 | 0.95821
04/06 08:00:00 | 4 | 6 | 8 | (OT)USA_ID_Boise-AP-Gowen-Field-ANGB.726810_AMY_2024EPW | 34.538 | 70.0864 | 35.1169 | 3405.3862 | 1098.2354 | 5.7199 | 110.2729 | 0.37792 | 1327.9439 | 1327.9439 | 0.93333 | 0.86391 | 0.97267 | 0.96002
04/06 09:00:00 | 4 | 6 | 9 | (OT)USA_ID_Boise-AP-Gowen-Field-ANGB.726810_AMY_2024EPW | 35.525 | 70.0825 | 38.3379 | 3782.8326 | 1196.4646 | 2.1078 | 98.5415 | 0.38394 | 1500.7534 | 1500.7534 | 1.0667 | 0.87514 | 0.97521 | 0.96353
04/06 10:00:00 | 4 | 6 | 10 | (OT)USA_ID_Boise-AP-Gowen-Field-ANGB.726810_AMY_2024EPW | 36.518 | 70.0927 | 32.8158 | 3269.4498 | 1017.8696 | 0.041739 | 111.8727 | 0.31223 | 1305.4306 | 1305.4306 | 0.93333 | 0.88635 | 0.97778 | 0.9671
04/06 11:00:00 | 4 | 6 | 11 | (OT)USA_ID_Boise-AP-Gowen-Field-ANGB.726810_AMY_2024EPW | 37.505 | 70.0842 | 37.3662 | 3755.4619 | 1155.3003 | 0.047658 | 99.0219 | 0.35254 | 1485.3709 | 1485.3709 | 1.0667 | 0.89763 | 0.98038 | 0.97067
04/06 12:00:00 | 4 | 6 | 12 | (OT)USA_ID_Boise-AP-Gowen-Field-ANGB.726810_AMY_2024EPW | 38.498 | 70.0842 | 34.8901 | 3512.0467 | 1090.3408 | 0.043795 | 109.8375 | 0.37382 | 1295.4547 | 1295.4547 | 0.93333 | 0.90883 | 0.98293 | 0.97425
04/06 13:00:00 | 4 | 6 | 13 | (OT)USA_ID_Boise-AP-Gowen-Field-ANGB.726810_AMY_2024EPW | 38.462 | 70.0765 | 39.9374 | 4010.0605 | 1247.4336 | 0.050017 | 97.2254 | 0.4279 | 1479.91 | 1479.91 | 1.0667 | 0.90903 | 0.983 | 0.97432
04/06 14:00:00 | 4 | 6 | 14 | (OT)USA_ID_Boise-AP-Gowen-Field-ANGB.726810_AMY_2024EPW | 40.079 | 70.1037 | 30.3698 | 3108.7244 | 903.2482 | 0.02845 | 118.0742 | 0.31377 | 1229.5047 | 1229.5047 | 0.83333 | 0.92581 | 0.98672 | 0.9796
04/06 15:00:00 | 4 | 6 | 15 | (OT)USA_ID_Boise-AP-Gowen-Field-ANGB.726810_AMY_2024EPW | 42.545 | 70.1281 | 26.1374 | 2398.7518 | 685.7847 | 0 | 147.2704 | 0.26365 | 1077.7591 | 1077.7591 | 0.7 | 0.95473 | 0.99325 | 0.98877
04/06 16:00:00 | 4 | 6 | 16 | (OT)USA_ID_Boise-AP-Gowen-Field-ANGB.726810_AMY_2024EPW | 44.003 | 70.1094 | 22.009 | 1967.7275 | 561.2412 | 0 | 158.2402 | 0.2088 | 918.1885 | 918.1885 | 0.6 | 0.97081 | 0.99701 | 0.99394
04/06 17:00:00 | 4 | 6 | 17 | (OT)USA_ID_Boise-AP-Gowen-Field-ANGB.726810_AMY_2024EPW | 44.96 | 70.0897 | 23.6503 | 2381.8117 | 645.1455 | 0 | 149.951 | 0.20979 | 909.3581 | 909.3581 | 0.56667 | 0.98249 | 0.99983 | 0.99767
04/06 18:00:00 | 4 | 6 | 18 | (OT)USA_ID_Boise-AP-Gowen-Field-ANGB.726810_AMY_2024EPW | 42.356 | 70.088 | 27.379 | 2659.7369 | 761.4488 | 0.0062587 | 144.8988 | 0.20417 | 950.9808 | 950.9808 | 0.66667 | 0.95576 | 0.99377 | 0.98929
04/06 19:00:00 | 4 | 6 | 19 | (OT)USA_ID_Boise-AP-Gowen-Field-ANGB.726810_AMY_2024EPW | 41.501 | 70.2107 | 19.2347 | 1770.4179 | 511.7218 | 0.0082375 | 159.6047 | 0.17958 | 834.0763 | 834.0763 | 0.45 | 0.94162 | 0.99062 | 0.98493
04/06 20:00:00 | 4 | 6 | 20 | (OT)USA_ID_Boise-AP-Gowen-Field-ANGB.726810_AMY_2024EPW | 41.957 | 70.1448 | 28.9879 | 2096.2049 | 588.8892 | 0 | 150.2772 | 0.17936 | 929.2064 | 929.2064 | 0.6 | 0.94881 | 0.99223 | 0.98715
04/06 21:00:00 | 4 | 6 | 21 | (OT)USA_ID_Boise-AP-Gowen-Field-ANGB.726810_AMY_2024EPW | 39.977 | 70.1011 | 24.423 | 2143.519 | 662.0736 | 0.026577 | 148.2095 | 0.17596 | 1107.9147 | 1107.9147 | 0.63333 | 0.92734 | 0.98741 | 0.98038
04/06 22:00:00 | 4 | 6 | 22 | (OT)USA_ID_Boise-AP-Gowen-Field-ANGB.726810_AMY_2024EPW | 38.462 | 70.1252 | 20.6732 | 1821.9505 | 565.9916 | 0.022827 | 154.8516 | 0.19713 | 929.6821 | 929.6821 | 0.48333 | 0.90977 | 0.98339 | 0.97487
04/06 23:00:00 | 4 | 6 | 23 | (OT)USA_ID_Boise-AP-Gowen-Field-ANGB.726810_AMY_2024EPW | 38.498 | 70.0809 | 27.0418 | 2241.6371 | 733.2865 | 0.027908 | 149.2009 | 0.1928 | 1114.2508 | 1114.2508 | 0.66667 | 0.90904 | 0.98322 | 0.97465
04/06 24:00:00 | 4 | 6 | 24 | (OT)USA_ID_Boise-AP-Gowen-Field-ANGB.726810_AMY_2024EPW | 39.02 | 70.0988 | 28.5507 | 2326.3305 | 762.2439 | 0.029025 | 147.8571 | 0.18291 | 1112.0526 | 1112.0526 | 0.73333 | 0.91536 | 0.98457 | 0.97659
04/07 01:00:00 | 4 | 7 | 1 | (OT)USA_ID_Boise-AP-Gowen-Field-ANGB.726810_AMY_2024EPW | 39.02 | 70.0912 | 30.5884 | 2418.9699 | 794.6242 | 0.030268 | 146.6842 | 0.20887 | 1111.8133 | 1111.8133 | 0.75 | 0.91535 | 0.98455 | 0.97658
04/07 02:00:00 | 4 | 7 | 2 | (OT)USA_ID_Boise-AP-Gowen-Field-ANGB.726810_AMY_2024EPW | 38.462 | 70.1149 | 27.9488 | 2118.8769 | 698.9865 | 0.02672 | 153.2616 | 0.19891 | 1113.8508 | 1113.8508 | 0.65 | 0.90949 | 0.98318 | 0.97469
04/07 03:00:00 | 4 | 7 | 3 | (OT)USA_ID_Boise-AP-Gowen-Field-ANGB.726810_AMY_2024EPW | 36.917 | 70.0913 | 36.0211 | 2696.8188 | 901.3477 | 4.1142 | 142.3536 | 0.22583 | 1125.2559 | 1125.2559 | 0.8 | 0.89216 | 0.97916 | 0.96915
04/07 04:00:00 | 4 | 7 | 4 | (OT)USA_ID_Boise-AP-Gowen-Field-ANGB.726810_AMY_2024EPW | 36.983 | 70.0936 | 44.0977 | 2807.05 | 932.4886 | 21.9641 | 140.692 | 0.29654 | 1366.4821 | 1366.4821 | 0.75 | 0.89133 | 0.97885 | 0.96877
04/07 05:00:00 | 4 | 7 | 5 | (OT)USA_ID_Boise-AP-Gowen-Field-ANGB.726810_AMY_2024EPW | 37.475 | 70.0928 | 43.5494 | 2993.1772 | 981.6243 | 29.76 | 129.3977 | 0.3454 | 1371.4376 | 1371.4376 | 0.86667 | 0.89786 | 0.98028 | 0.97078
04/07 06:00:00 | 4 | 7 | 6 | (OT)USA_ID_Boise-AP-Gowen-Field-ANGB.726810_AMY_2024EPW | 36.482 | 70.1025 | 38.9035 | 2680.994 | 882.8434 | 27.7031 | 133.7567 | 0.33034 | 1379.4932 | 1379.4932 | 0.83333 | 0.88657 | 0.97762 | 0.96714
04/07 07:00:00 | 4 | 7 | 7 | (OT)USA_ID_Boise-AP-Gowen-Field-ANGB.726810_AMY_2024EPW | 36.518 | 70.1167 | 31.98 | 2164.4443 | 717.3211 | 24.5866 | 146.5778 | 0.23657 | 1394.435 | 1394.435 | 0.8 | 0.88629 | 0.97758 | 0.96705
04/07 08:00:00 | 4 | 7 | 8 | (OT)USA_ID_Boise-AP-Gowen-Field-ANGB.726810_AMY_2024EPW | 37.04 | 70.1061 | 32.1014 | 2191.1929 | 723.076 | 25.3884 | 145.2792 | 0.2418 | 1391.5413 | 1391.5413 | 0.83333 | 0.89251 | 0.97898 | 0.96899
04/07 09:00:00 | 4 | 7 | 9 | (OT)USA_ID_Boise-AP-Gowen-Field-ANGB.726810_AMY_2024EPW | 38.063 | 70.102 | 38.43 | 2623.6951 | 855.2212 | 31.0481 | 136.3452 | 0.2836 | 1390.6578 | 1390.6578 | 0.86667 | 0.90341 | 0.98145 | 0.97243
04/07 10:00:00 | 4 | 7 | 10 | (OT)USA_ID_Boise-AP-Gowen-Field-ANGB.726810_AMY_2024EPW | 40.043 | 70.1321 | 25.7763 | 1864.8765 | 598.2242 | 24.4164 | 150.2433 | 0.24878 | 1379.6382 | 1379.6382 | 0.66667 | 0.92578 | 0.98654 | 0.97952
04/07 11:00:00 | 4 | 7 | 11 | (OT)USA_ID_Boise-AP-Gowen-Field-ANGB.726810_AMY_2024EPW | 43.046 | 70.1114 | 22.0426 | 1964.2641 | 565.0409 | 0 | 157.9475 | 0.21026 | 924.6207 | 924.6207 | 0.63333 | 0.95911 | 0.99423 | 0.99014
04/07 12:00:00 | 4 | 7 | 12 | (OT)USA_ID_Boise-AP-Gowen-Field-ANGB.726810_AMY_2024EPW | 45.518 | 70.1443 | 29.6567 | 2740.5655 | 762.7787 | 0 | 141.6077 | 0.29196 | 1215.7871 | 1215.7871 | 0.76667 | 0.98837 | 1.0009 | 0.99936
04/07 13:00:00 | 4 | 7 | 13 | (OT)USA_ID_Boise-AP-Gowen-Field-ANGB.726810_AMY_2024EPW | 47.528 | 70.1215 | 26.2093 | 2499.1825 | 679.0429 | 0 | 146.6438 | 0.26678 | 1055.7185 | 1055.7185 | 0.7 | 1.0035 | 1.0043 | 1.0042
04/07 14:00:00 | 4 | 7 | 14 | (OT)USA_ID_Boise-AP-Gowen-Field-ANGB.726810_AMY_2024EPW | 48.92 | 70.1469 | 29.2227 | 2664.8017 | 733.8275 | 0 | 145.389 | 0.27305 | 1206.8047 | 1206.8047 | 0.73333 | 1.0054 | 1.0047 | 1.0047
04/07 15:00:00 | 4 | 7 | 15 | (OT)USA_ID_Boise-AP-Gowen-Field-ANGB.726810_AMY_2024EPW | 50.036 | 70.1183 | 26.5552 | 2615.9467 | 698.4349 | 0 | 67.7005 | 0.28185 | 1057.0608 | 1057.0608 | 0.66667 | 1.0055 | 1.0048 | 1.0048
04/07 16:00:00 | 4 | 7 | 16 | (OT)USA_ID_Boise-AP-Gowen-Field-ANGB.726810_AMY_2024EPW | 51.545 | 70.09 | 23.5166 | 2409.0934 | 635.7607 | 0 | 0 | 0.23873 | 906.2208 | 906.2208 | 0.56667 | 1.0055 | 1.0049 | 1.0049
04/07 17:00:00 | 4 | 7 | 17 | (OT)USA_ID_Boise-AP-Gowen-Field-ANGB.726810_AMY_2024EPW | 52.538 | 70.1598 | 18.0581 | 1630.1929 | 446.1091 | 0 | 0 | 0.16168 | 762.8425 | 762.8425 | 0.4 | 1.0058 | 1.0051 | 1.0051
04/07 18:00:00 | 4 | 7 | 18 | (OT)USA_ID_Boise-AP-Gowen-Field-ANGB.726810_AMY_2024EPW | 52.502 | 70.191 | 17.9057 | 1591.6663 | 437.4816 | 0 | 0 | 0.15504 | 763.7165 | 763.7165 | 0.38333 | 1.0057 | 1.0051 | 1.0051
04/07 19:00:00 | 4 | 7 | 19 | (OT)USA_ID_Boise-AP-Gowen-Field-ANGB.726810_AMY_2024EPW | 50.957 | 70.3084 | 18.2143 | 1077.6345 | 288.0569 | 0 | 0 | 0.11285 | 460.967 | 460.967 | 0.38333 | 1.006 | 1.0053 | 1.0053
04/07 20:00:00 | 4 | 7 | 20 | (OT)USA_ID_Boise-AP-Gowen-Field-ANGB.726810_AMY_2024EPW | 48.977 | 70.1818 | 25.6185 | 1660.4706 | 452.9443 | 0 | 151.7912 | 0.16738 | 768.729 | 768.729 | 0.58333 | 1.0061 | 1.0054 | 1.0054
04/07 21:00:00 | 4 | 7 | 21 | (OT)USA_ID_Boise-AP-Gowen-Field-ANGB.726810_AMY_2024EPW | 45.974 | 70.122 | 19.0939 | 1942.611 | 507.4836 | 0 | 158.6387 | 0.20681 | 766.6898 | 766.6898 | 0.41667 | 0.99469 | 1.0026 | 1.0016
04/07 22:00:00 | 4 | 7 | 22 | (OT)USA_ID_Boise-AP-Gowen-Field-ANGB.726810_AMY_2024EPW | 43.037 | 70.1795 | 18.4682 | 1712.7119 | 476.7571 | 0 | 164.0909 | 0.17955 | 776.1445 | 776.1445 | 0.4 | 0.96198 | 0.99499 | 0.99113
04/07 23:00:00 | 4 | 7 | 23 | (OT)USA_ID_Boise-AP-Gowen-Field-ANGB.726810_AMY_2024EPW | 42.08 | 70.1836 | 18.9554 | 1824.6977 | 507.6251 | 0 | 159.8462 | 0.20077 | 779.8647 | 779.8647 | 0.41667 | 0.94984 | 0.99217 | 0.98726
04/07 24:00:00 | 4 | 7 | 24 | (OT)USA_ID_Boise-AP-Gowen-Field-ANGB.726810_AMY_2024EPW | 40.499 | 70.1302 | 25.7906 | 2103.3945 | 647.106 | 34.5575 | 149.3544 | 0.20604 | 944.0346 | 944.0346 | 0.61667 | 0.93363 | 0.98848 | 0.98212
04/08 01:00:00 | 4 | 8 | 1 | (OT)USA_ID_Boise-AP-Gowen-Field-ANGB.726810_AMY_2024EPW | 38.462 | 70.1464 | 24.0104 | 1878.3531 | 579.4529 | 44.7046 | 145.125 | 0.26058 | 1255.9483 | 1255.9483 | 0.53333 | 0.90923 | 0.98286 | 0.97434
04/08 02:00:00 | 4 | 8 | 2 | (OT)USA_ID_Boise-AP-Gowen-Field-ANGB.726810_AMY_2024EPW | 36.917 | 70.1093 | 41.3046 | 2668.4393 | 901.903 | 61.3917 | 140.3407 | 0.20912 | 1468.8287 | 1468.8287 | 0.88333 | 0.89191 | 0.97884 | 0.96883
04/08 03:00:00 | 4 | 8 | 3 | (OT)USA_ID_Boise-AP-Gowen-Field-ANGB.726810_AMY_2024EPW | 35.495 | 70.0901 | 41.3664 | 2494.8666 | 835.5718 | 57.9501 | 139.8763 | 0.27055 | 1322.2309 | 1322.2309 | 0.78333 | 0.87528 | 0.97496 | 0.96346
04/08 04:00:00 | 4 | 8 | 4 | (OT)USA_ID_Boise-AP-Gowen-Field-ANGB.726810_AMY_2024EPW | 34.502 | 70.1105 | 37.8091 | 2679.3249 | 888.6412 | 53.6228 | 123.6322 | 0.36499 | 1686.5254 | 1686.5254 | 0.86667 | 0.86383 | 0.97219 | 0.9597
04/08 05:00:00 | 4 | 8 | 5 | (OT)USA_ID_Boise-AP-Gowen-Field-ANGB.726810_AMY_2024EPW | 33.515 | 70.1048 | 31.6789 | 2802.7299 | 895.3475 | 47.9858 | 113.3805 | 0.33229 | 1437.428 | 1437.428 | 0.86667 | 0.85259 | 0.96972 | 0.95613
04/08 06:00:00 | 4 | 8 | 6 | (OT)USA_ID_Boise-AP-Gowen-Field-ANGB.726810_AMY_2024EPW | 33.08 | 70.0747 | 46.4335 | 3919.7859 | 1310.5319 | 63.2111 | 96.082 | 0.37816 | 1642.0267 | 1642.0267 | 1.2333 | 0.84733 | 0.96852 | 0.95454
04/08 07:00:00 | 4 | 8 | 7 | (OT)USA_ID_Boise-AP-Gowen-Field-ANGB.726810_AMY_2024EPW | 32.522 | 70.061 | 56.1743 | 3934.2765 | 1333.1532 | 61.8556 | 107.0695 | 0.32921 | 1437.9965 | 1437.9965 | 1.2333 | 0.84137 | 0.96739 | 0.95266
04/08 08:00:00 | 4 | 8 | 8 | (OT)USA_ID_Boise-AP-Gowen-Field-ANGB.726810_AMY_2024EPW | 32 | 70.0383 | 81.9474 | 4930.3349 | 1693.5606 | 75.7123 | 93.3333 | 0.44241 | 1796.9355 | 1796.9355 | 1.4667 | 0.83514 | 0.9661 | 0.95062
04/08 09:00:00 | 4 | 8 | 9 | (OT)USA_ID_Boise-AP-Gowen-Field-ANGB.726810_AMY_2024EPW | 33.581 | 70.0405 | 71.2064 | 4334.9284 | 1473.0974 | 64.3715 | 106.6667 | 0.37935 | 1553.7625 | 1553.7625 | 1.2833 | 0.85215 | 0.97002 | 0.95601
04/08 10:00:00 | 4 | 8 | 10 | (OT)USA_ID_Boise-AP-Gowen-Field-ANGB.726810_AMY_2024EPW | 37.106 | 70.0592 | 58.0869 | 4469.5143 | 1465.8853 | 53.2013 | 94.803 | 0.37452 | 1588.4987 | 1588.4987 | 1.35 | 0.89192 | 0.97872 | 0.96867
04/08 11:00:00 | 4 | 8 | 11 | (OT)USA_ID_Boise-AP-Gowen-Field-ANGB.726810_AMY_2024EPW | 42.089 | 70.0981 | 30.8982 | 3363.8577 | 921.4255 | 8.9861 | 116.4528 | 0.39459 | 1156.1562 | 1156.1562 | 0.76667 | 0.94766 | 0.99132 | 0.98621
04/08 12:00:00 | 4 | 8 | 12 | (OT)USA_ID_Boise-AP-Gowen-Field-ANGB.726810_AMY_2024EPW | 46.541 | 70.1073 | 32.2504 | 3508.6456 | 911.6165 | 0 | 119.0099 | 0.40495 | 1207.0744 | 1207.0744 | 0.8 | 0.99718 | 1.0026 | 1.0019
04/08 13:00:00 | 4 | 8 | 13 | (OT)USA_ID_Boise-AP-Gowen-Field-ANGB.726810_AMY_2024EPW | 48.485 | 70.105 | 28.9892 | 3348.2405 | 838.6383 | 0 | 122.4237 | 0.38788 | 1053.3485 | 1053.3485 | 0.7 | 1.0051 | 1.0044 | 1.0044
04/08 14:00:00 | 4 | 8 | 14 | (OT)USA_ID_Boise-AP-Gowen-Field-ANGB.726810_AMY_2024EPW | 50.036 | 70.0874 | 33.8151 | 3999.3239 | 995.4268 | 0 | 43.091 | 0.40728 | 1202.3819 | 1202.3819 | 0.86667 | 1.0051 | 1.0045 | 1.0045
04/08 15:00:00 | 4 | 8 | 15 | (OT)USA_ID_Boise-AP-Gowen-Field-ANGB.726810_AMY_2024EPW | 52.103 | 70.1368 | 26.2053 | 2502.4717 | 678.9118 | 0 | 0 | 0.2666 | 1055.7273 | 1055.7273 | 0.68333 | 1.0052 | 1.0046 | 1.0046
04/08 16:00:00 | 4 | 8 | 16 | (OT)USA_ID_Boise-AP-Gowen-Field-ANGB.726810_AMY_2024EPW | 53.525 | 70.1129 | 25.8216 | 2435.406 | 656.6444 | 0 | 0 | 0.24989 | 1055.2537 | 1055.2537 | 0.6 | 1.0055 | 1.0048 | 1.0048
04/08 17:00:00 | 4 | 8 | 17 | (OT)USA_ID_Boise-AP-Gowen-Field-ANGB.726810_AMY_2024EPW | 54.518 | 70.1598 | 14.7818 | 1406.8589 | 376.3426 | 0 | 0 | 0.12736 | 604.4925 | 604.4925 | 0.33333 | 1.0056 | 1.0049 | 1.0049
04/08 18:00:00 | 4 | 8 | 18 | (OT)USA_ID_Boise-AP-Gowen-Field-ANGB.726810_AMY_2024EPW | 55.04 | 70.176 | 14.6572 | 1365.378 | 369.0928 | 0 | 0 | 0.13852 | 605.5031 | 605.5031 | 0.31667 | 1.0057 | 1.005 | 1.005
04/08 19:00:00 | 4 | 8 | 19 | (OT)USA_ID_Boise-AP-Gowen-Field-ANGB.726810_AMY_2024EPW | 54.482 | 70.1631 | 14.6341 | 1353.6365 | 367.6085 | 0 | 0 | 0.13752 | 606.1025 | 606.1025 | 0.31667 | 1.0058 | 1.0051 | 1.0051
04/08 20:00:00 | 4 | 8 | 20 | (OT)USA_ID_Boise-AP-Gowen-Field-ANGB.726810_AMY_2024EPW | 53.495 | 70.1498 | 14.7197 | 1377.2377 | 372.8503 | 0 | 0 | 0.14125 | 603.2168 | 603.2168 | 0.33333 | 1.0056 | 1.0049 | 1.0049
04/08 21:00:00 | 4 | 8 | 21 | (OT)USA_ID_Boise-AP-Gowen-Field-ANGB.726810_AMY_2024EPW | 51.479 | 70.2275 | 17.4986 | 1464.8792 | 414.3689 | 0 | 0 | 0.13731 | 757.8985 | 757.8985 | 0.38333 | 1.0057 | 1.0051 | 1.0051
04/08 22:00:00 | 4 | 8 | 22 | (OT)USA_ID_Boise-AP-Gowen-Field-ANGB.726810_AMY_2024EPW | 48.419 | 70.1857 | 15.0911 | 1486.9932 | 393.8416 | 0 | 168.5144 | 0.15743 | 605.4617 | 605.4617 | 0.33333 | 1.0057 | 1.005 | 1.005
04/08 23:00:00 | 4 | 8 | 23 | (OT)USA_ID_Boise-AP-Gowen-Field-ANGB.726810_AMY_2024EPW | 45.452 | 70.1391 | 18.3099 | 1692.5864 | 463.9428 | 0 | 165.4697 | 0.17265 | 760.7026 | 760.7026 | 0.4 | 0.98988 | 1.0013 | 0.99994
04/08 24:00:00 | 4 | 8 | 24 | (OT)USA_ID_Boise-AP-Gowen-Field-ANGB.726810_AMY_2024EPW | 44.06 | 70.0953 | 19.8706 | 2159.6379 | 557.6535 | 0 | 151.8716 | 0.24064 | 766.7527 | 766.7527 | 0.41667 | 0.97243 | 0.99732 | 0.9944
04/09 01:00:00 | 4 | 9 | 1 | (OT)USA_ID_Boise-AP-Gowen-Field-ANGB.726810_AMY_2024EPW | 45.083 | 70.0906 | 19.9883 | 2218.776 | 562.2564 | 0 | 150.8468 | 0.24577 | 761.0829 | 761.0829 | 0.41667 | 0.98267 | 0.9996 | 0.99758
04/09 02:00:00 | 4 | 9 | 2 | (OT)USA_ID_Boise-AP-Gowen-Field-ANGB.726810_AMY_2024EPW | 46.04 | 70.0611 | 24.4023 | 2742.9709 | 743.3879 | 0 | 143.6674 | 0.21993 | 756.2967 | 756.2967 | 0.61667 | 0.99446 | 1.0023 | 1.0013
04/09 03:00:00 | 4 | 9 | 3 | (OT)USA_ID_Boise-AP-Gowen-Field-ANGB.726810_AMY_2024EPW | 45.482 | 70.1074 | 25.1067 | 2334.5383 | 667.1253 | 0 | 156.5436 | 0.15797 | 910.0928 | 910.0928 | 0.6 | 0.98877 | 1.0009 | 0.99947
04/09 04:00:00 | 4 | 9 | 4 | (OT)USA_ID_Boise-AP-Gowen-Field-ANGB.726810_AMY_2024EPW | 44.96 | 70.1064 | 23.7478 | 2298.8827 | 644.3388 | 0 | 152.845 | 0.20995 | 914.2095 | 914.2095 | 0.63333 | 0.98231 | 0.99949 | 0.99742
04/09 05:00:00 | 4 | 9 | 5 | (OT)USA_ID_Boise-AP-Gowen-Field-ANGB.726810_AMY_2024EPW | 43.472 | 70.1375 | 25.1176 | 2169.6932 | 623.6231 | 0 | 156.1557 | 0.21922 | 1075.3991 | 1075.3991 | 0.58333 | 0.96653 | 0.99584 | 0.99241
04/09 06:00:00 | 4 | 9 | 6 | (OT)USA_ID_Boise-AP-Gowen-Field-ANGB.726810_AMY_2024EPW | 41.522 | 70.1262 | 25.9252 | 2331.0096 | 675.7263 | 0 | 149.1197 | 0.2544 | 1089.2405 | 1089.2405 | 0.7 | 0.94359 | 0.99053 | 0.98509
04/09 07:00:00 | 4 | 9 | 7 | (OT)USA_ID_Boise-AP-Gowen-Field-ANGB.726810_AMY_2024EPW | 41 | 70.0961 | 29.5266 | 2693.1226 | 794.2112 | 36.187 | 119.3174 | 0.37905 | 1383.5024 | 1383.5024 | 0.76667 | 0.93734 | 0.98912 | 0.9831
04/09 08:00:00 | 4 | 9 | 8 | (OT)USA_ID_Boise-AP-Gowen-Field-ANGB.726810_AMY_2024EPW | 42.023 | 70.1192 | 32.0424 | 3369.9387 | 916.2006 | 0 | 120.8216 | 0.39589 | 1238.3476 | 1238.3476 | 0.76667 | 0.94832 | 0.99157 | 0.98655
04/09 09:00:00 | 4 | 9 | 9 | (OT)USA_ID_Boise-AP-Gowen-Field-ANGB.726810_AMY_2024EPW | 45.584 | 70.1167 | 25.9399 | 2385.8904 | 667.9559 | 0 | 148.9911 | 0.25504 | 1065.2611 | 1065.2611 | 0.7 | 0.98643 | 1.0003 | 0.99862
04/09 10:00:00 | 4 | 9 | 10 | (OT)USA_ID_Boise-AP-Gowen-Field-ANGB.726810_AMY_2024EPW | 50.066 | 70.1206 | 22.0437 | 2049.1438 | 557.4305 | 0 | 80.7594 | 0.19382 | 902.9253 | 902.9253 | 0.56667 | 1.0051 | 1.0046 | 1.0045
04/09 11:00:00 | 4 | 9 | 11 | (OT)USA_ID_Boise-AP-Gowen-Field-ANGB.726810_AMY_2024EPW | 53.561 | 70.1061 | 26.921 | 2750.4496 | 721.0444 | 0 | 0 | 0.29778 | 1044.5547 | 1044.5547 | 0.6 | 1.005 | 1.0044 | 1.0044
04/09 12:00:00 | 4 | 9 | 12 | (OT)USA_ID_Boise-AP-Gowen-Field-ANGB.726810_AMY_2024EPW | 56.063 | 70.0908 | 23.7186 | 2479.5745 | 649.7636 | 0 | 0 | 0.18384 | 897.7171 | 897.7171 | 0.6 | 1.0051 | 1.0045 | 1.0045
04/09 13:00:00 | 4 | 9 | 13 | (OT)USA_ID_Boise-AP-Gowen-Field-ANGB.726810_AMY_2024EPW | 59.066 | 70.1155 | 26.1763 | 2506.8634 | 673.9527 | 0 | 0 | 0.24647 | 1047.0137 | 1047.0137 | 0.56667 | 1.005 | 1.0044 | 1.0044
04/09 14:00:00 | 4 | 9 | 14 | (OT)USA_ID_Boise-AP-Gowen-Field-ANGB.726810_AMY_2024EPW | 61.538 | 70.0928 | 23.6098 | 2527.7396 | 646.4088 | 0 | 0 | 0.24559 | 899.4211 | 899.4211 | 0.53333 | 1.0052 | 1.0046 | 1.0046
04/09 15:00:00 | 4 | 9 | 15 | (OT)USA_ID_Boise-AP-Gowen-Field-ANGB.726810_AMY_2024EPW | 63.083 | 70.1608 | 18.0401 | 1624.9753 | 446.2363 | 0 | 0 | 0.1609 | 750.7316 | 750.7316 | 0.4 | 1.0053 | 1.0046 | 1.0046
04/09 16:00:00 | 4 | 9 | 16 | (OT)USA_ID_Boise-AP-Gowen-Field-ANGB.726810_AMY_2024EPW | 63.482 | 70.1525 | 14.6007 | 1344.2094 | 366.2676 | 0 | 0 | 0.13606 | 602.511 | 602.511 | 0.31667 | 1.0054 | 1.0047 | 1.0047
04/09 17:00:00 | 4 | 9 | 17 | (OT)USA_ID_Boise-AP-Gowen-Field-ANGB.726810_AMY_2024EPW | 63.518 | 70.1952 | 10.7583 | 947.0818 | 263.3163 | 0 | 0 | 0.093675 | 455.1086 | 455.1086 | 0.25 | 1.0057 | 1.0051 | 1.0051
04/09 18:00:00 | 4 | 9 | 18 | (OT)USA_ID_Boise-AP-Gowen-Field-ANGB.726810_AMY_2024EPW | 64.505 | 70.2361 | 7.0672 | 601.2724 | 169.5522 | 0 | 0 | 0.057875 | 303.3669 | 303.3669 | 0.16667 | 1.0057 | 1.0051 | 1.0051
04/09 19:00:00 | 4 | 9 | 19 | (OT)USA_ID_Boise-AP-Gowen-Field-ANGB.726810_AMY_2024EPW | 63.917 | 70.1617 | 3.5708 | 310.8554 | 86.8976 | 0 | 0 | 0.030559 | 151.6212 | 151.6212 | 0.083333 | 1.0057 | 1.0051 | 1.0051
04/09 20:00:00 | 4 | 9 | 20 | (OT)USA_ID_Boise-AP-Gowen-Field-ANGB.726810_AMY_2024EPW | 61.937 | 70.1484 | 6.9263 | 566.7024 | 161.6692 | 0 | 0 | 0.051737 | 302.0523 | 302.0523 | 0.15 | 1.0056 | 1.005 | 1.005
04/09 21:00:00 | 4 | 9 | 21 | (OT)USA_ID_Boise-AP-Gowen-Field-ANGB.726810_AMY_2024EPW | 58.376 | 70.2001 | 10.8034 | 958.379 | 266.0086 | 0 | 0 | 0.095639 | 454.8411 | 454.8411 | 0.25 | 1.0057 | 1.005 | 1.005
04/09 22:00:00 | 4 | 9 | 22 | (OT)USA_ID_Boise-AP-Gowen-Field-ANGB.726810_AMY_2024EPW | 55.94 | 70.2042 | 10.8328 | 973.6279 | 267.779 | 0 | 0 | 0.096921 | 454.1894 | 454.1894 | 0.23333 | 1.0056 | 1.0049 | 1.0049
04/09 23:00:00 | 4 | 9 | 23 | (OT)USA_ID_Boise-AP-Gowen-Field-ANGB.726810_AMY_2024EPW | 54.452 | 70.2105 | 10.7862 | 953.7613 | 264.9944 | 0 | 0 | 0.094888 | 455.8369 | 455.8369 | 0.25 | 1.0057 | 1.005 | 1.005
04/09 24:00:00 | 4 | 9 | 24 | (OT)USA_ID_Boise-AP-Gowen-Field-ANGB.726810_AMY_2024EPW | 51.479 | 70.1484 | 14.2058 | 1232.7532 | 343.7238 | 0 | 0 | 0.11886 | 604.2879 | 604.2879 | 0.3 | 1.0055 | 1.0048 | 1.0048
04/10 01:00:00 | 4 | 10 | 1 | (OT)USA_ID_Boise-AP-Gowen-Field-ANGB.726810_AMY_2024EPW | 48.977 | 70.1771 | 14.8246 | 1412.8743 | 378.9797 | 0 | 170.837 | 0.14582 | 604.9088 | 604.9088 | 0.31667 | 1.0055 | 1.0048 | 1.0048
04/10 02:00:00 | 4 | 10 | 2 | (OT)USA_ID_Boise-AP-Gowen-Field-ANGB.726810_AMY_2024EPW | 47.462 | 70.128 | 18.278 | 1708.392 | 459.5042 | 0 | 165.7477 | 0.17126 | 754.8179 | 754.8179 | 0.38333 | 1.0054 | 1.0048 | 1.0048
04/10 03:00:00 | 4 | 10 | 3 | (OT)USA_ID_Boise-AP-Gowen-Field-ANGB.726810_AMY_2024EPW | 44.894 | 70.1673 | 18.7926 | 1791.6464 | 493.5606 | 0 | 161.2646 | 0.19368 | 766.2927 | 766.2927 | 0.45 | 0.98371 | 0.99988 | 0.99795
04/10 04:00:00 | 4 | 10 | 4 | (OT)USA_ID_Boise-AP-Gowen-Field-ANGB.726810_AMY_2024EPW | 42.98 | 70.1189 | 23.9882 | 2591.0656 | 680.1836 | 0 | 142.0589 | 0.22891 | 925.922 | 925.922 | 0.56667 | 0.95994 | 0.99443 | 0.99036
04/10 05:00:00 | 4 | 10 | 5 | (OT)USA_ID_Boise-AP-Gowen-Field-ANGB.726810_AMY_2024EPW | 42.98 | 70.0856 | 28.8042 | 3035.8889 | 866.3053 | 0 | 140 | 0.21089 | 924.4553 | 924.4553 | 0.73333 | 0.95984 | 0.99442 | 0.9903
04/10 06:00:00 | 4 | 10 | 6 | (OT)USA_ID_Boise-AP-Gowen-Field-ANGB.726810_AMY_2024EPW | 40.934 | 70.1211 | 32.5552 | 2588.0129 | 805.9894 | 9.9646 | 146.9938 | 0.21837 | 1198.8433 | 1198.8433 | 0.75 | 0.93809 | 0.98934 | 0.98339
04/10 07:00:00 | 4 | 10 | 7 | (OT)USA_ID_Boise-AP-Gowen-Field-ANGB.726810_AMY_2024EPW | 39.02 | 70.1215 | 26.7534 | 2119.5393 | 671.7389 | 16.3289 | 141.7691 | 0.29115 | 1352.8419 | 1352.8419 | 0.7 | 0.9148 | 0.9839 | 0.97592
04/10 08:00:00 | 4 | 10 | 8 | (OT)USA_ID_Boise-AP-Gowen-Field-ANGB.726810_AMY_2024EPW | 39.485 | 70.119 | 26.4074 | 2064.9937 | 659.8027 | 10.5941 | 144.8273 | 0.27586 | 1334.2084 | 1334.2084 | 0.73333 | 0.91981 | 0.98505 | 0.97751
04/10 09:00:00 | 4 | 10 | 9 | (OT)USA_ID_Boise-AP-Gowen-Field-ANGB.726810_AMY_2024EPW | 41.036 | 70.119 | 26.4596 | 2286.6453 | 689.9256 | 0.79431 | 144.4603 | 0.2777 | 1206.165 | 1206.165 | 0.7 | 0.93687 | 0.9889 | 0.98287
04/10 10:00:00 | 4 | 10 | 10 | (OT)USA_ID_Boise-AP-Gowen-Field-ANGB.726810_AMY_2024EPW | 44.126 | 70.1331 | 25.124 | 2163.4466 | 623.2138 | 0 | 156.1 | 0.2195 | 1072.5871 | 1072.5871 | 0.66667 | 0.97108 | 0.99671 | 0.99371
04/10 11:00:00 | 4 | 10 | 11 | (OT)USA_ID_Boise-AP-Gowen-Field-ANGB.726810_AMY_2024EPW | 48.086 | 70.1129 | 21.5842 | 1889.7912 | 531.8013 | 0 | 155.2747 | 0.19029 | 905.4675 | 905.4675 | 0.6 | 1.0035 | 1.0041 | 1.004
04/10 12:00:00 | 4 | 10 | 12 | (OT)USA_ID_Boise-AP-Gowen-Field-ANGB.726810_AMY_2024EPW | 52.046 | 70.1156 | 21.7815 | 1964.1556 | 542.0018 | 0 | 0 | 0.18228 | 904.2055 | 904.2055 | 0.58333 | 1.0051 | 1.0046 | 1.0045
04/10 13:00:00 | 4 | 10 | 13 | (OT)USA_ID_Boise-AP-Gowen-Field-ANGB.726810_AMY_2024EPW | 54.983 | 70.1024 | 27.2857 | 2873.2825 | 741.987 | 0 | 0 | 0.31367 | 1043.5831 | 1043.5831 | 0.6 | 1.0051 | 1.0044 | 1.0044
04/10 14:00:00 | 4 | 10 | 14 | (OT)USA_ID_Boise-AP-Gowen-Field-ANGB.726810_AMY_2024EPW | 56.963 | 70.1066 | 26.9373 | 2761.3255 | 722.1946 | 0 | 0 | 0.29849 | 1041.9177 | 1041.9177 | 0.6 | 1.005 | 1.0043 | 1.0043
04/10 15:00:00 | 4 | 10 | 15 | (OT)USA_ID_Boise-AP-Gowen-Field-ANGB.726810_AMY_2024EPW | 59.036 | 70.1457 | 22.2518 | 2136.6811 | 569.6129 | 0 | 0 | 0.21938 | 902.2926 | 902.2926 | 0.46667 | 1.0054 | 1.0048 | 1.0048
04/10 16:00:00 | 4 | 10 | 16 | (OT)USA_ID_Boise-AP-Gowen-Field-ANGB.726810_AMY_2024EPW | 61.103 | 70.1788 | 11.1543 | 1059.0642 | 286.1621 | 0 | 0 | 0.11092 | 452.7317 | 452.7317 | 0.26667 | 1.0056 | 1.0049 | 1.0049
04/10 17:00:00 | 4 | 10 | 17 | (OT)USA_ID_Boise-AP-Gowen-Field-ANGB.726810_AMY_2024EPW | 62.06 | 70.1739 | 13.7299 | 1107.7778 | 316.6534 | 0 | 0 | 0.098128 | 600.0195 | 600.0195 | 0.26667 | 1.0053 | 1.0047 | 1.0047
04/10 18:00:00 | 4 | 10 | 18 | (OT)USA_ID_Boise-AP-Gowen-Field-ANGB.726810_AMY_2024EPW | 62.525 | 70.1735 | 7.0009 | 586.9927 | 165.8731 | 0 | 0 | 0.054988 | 301.5966 | 301.5966 | 0.15 | 1.0056 | 1.005 | 1.005
04/10 19:00:00 | 4 | 10 | 19 | (OT)USA_ID_Boise-AP-Gowen-Field-ANGB.726810_AMY_2024EPW | 62.495 | 70.1338 | 7.1123 | 613.8161 | 172.0598 | 0 | 0 | 0.059839 | 303.0192 | 303.0192 | 0.16667 | 1.0058 | 1.0051 | 1.0051
04/10 20:00:00 | 4 | 10 | 20 | (OT)USA_ID_Boise-AP-Gowen-Field-ANGB.726810_AMY_2024EPW | 59.921 | 70.2475 | 7.1733 | 630.9617 | 175.5886 | 0 | 0 | 0.062496 | 302.8503 | 302.8503 | 0.16667 | 1.0058 | 1.0051 | 1.0051
04/10 21:00:00 | 4 | 10 | 21 | (OT)USA_ID_Boise-AP-Gowen-Field-ANGB.726810_AMY_2024EPW | 56.897 | 70.1818 | 10.7464 | 942.8153 | 262.6922 | 0 | 0 | 0.093156 | 454.2648 | 454.2648 | 0.25 | 1.0057 | 1.0051 | 1.0051
04/10 22:00:00 | 4 | 10 | 22 | (OT)USA_ID_Boise-AP-Gowen-Field-ANGB.726810_AMY_2024EPW | 54.917 | 70.2071 | 7.0655 | 605.3418 | 169.6161 | 0 | 0 | 0.057801 | 301.8392 | 301.8392 | 0.15 | 1.0056 | 1.0049 | 1.0049
04/10 23:00:00 | 4 | 10 | 23 | (OT)USA_ID_Boise-AP-Gowen-Field-ANGB.726810_AMY_2024EPW | 51.356 | 70.1781 | 11.1806 | 1056.0924 | 287.6015 | 0 | 44.5588 | 0.11207 | 453.6503 | 453.6503 | 0.28333 | 1.0056 | 1.0049 | 1.0049
04/10 24:00:00 | 4 | 10 | 24 | (OT)USA_ID_Boise-AP-Gowen-Field-ANGB.726810_AMY_2024EPW | 47.897 | 70.2189 | 17.8964 | 1583.0276 | 437.2501 | 0 | 169.0729 | 0.15464 | 756.2657 | 756.2657 | 0.38333 | 1.0056 | 1.005 | 1.005
04/11 01:00:00 | 4 | 11 | 1 | (OT)USA_ID_Boise-AP-Gowen-Field-ANGB.726810_AMY_2024EPW | 45.917 | 70.1491 | 18.1918 | 1653.4091 | 456.3465 | 0 | 166.4992 | 0.1675 | 758.0079 | 758.0079 | 0.4 | 0.99448 | 1.0023 | 1.0013
04/11 02:00:00 | 4 | 11 | 2 | (OT)USA_ID_Boise-AP-Gowen-Field-ANGB.726810_AMY_2024EPW | 44.495 | 70.1049 | 19.0977 | 1920.2093 | 511.819 | 0 | 158.6063 | 0.20697 | 762.3174 | 762.3174 | 0.4 | 0.97772 | 0.99844 | 0.99598
04/11 03:00:00 | 4 | 11 | 3 | (OT)USA_ID_Boise-AP-Gowen-Field-ANGB.726810_AMY_2024EPW | 43.502 | 70.0866 | 20.0293 | 2054.8002 | 559.6723 | 0 | 156.339 | 0.17892 | 767.2514 | 767.2514 | 0.51667 | 0.96645 | 0.9959 | 0.99242
04/11 04:00:00 | 4 | 11 | 4 | (OT)USA_ID_Boise-AP-Gowen-Field-ANGB.726810_AMY_2024EPW | 44.003 | 70.123 | 24.7027 | 2065.9699 | 597.0408 | 0 | 160.6752 | 0.1846 | 1071.2267 | 1071.2267 | 0.56667 | 0.97064 | 0.99686 | 0.99373
04/11 05:00:00 | 4 | 11 | 5 | (OT)USA_ID_Boise-AP-Gowen-Field-ANGB.726810_AMY_2024EPW | 43.937 | 70.1427 | 21.0867 | 1744.586 | 507.7499 | 0 | 166.2757 | 0.16862 | 919.2316 | 919.2316 | 0.5 | 0.9716 | 0.99704 | 0.99406
04/11 06:00:00 | 4 | 11 | 6 | (OT)USA_ID_Boise-AP-Gowen-Field-ANGB.726810_AMY_2024EPW | 42.515 | 70.1268 | 25.7052 | 2306.9836 | 660.6893 | 0 | 151.0363 | 0.24482 | 1079.4816 | 1079.4816 | 0.61667 | 0.9549 | 0.99318 | 0.98873
04/11 07:00:00 | 4 | 11 | 7 | (OT)USA_ID_Boise-AP-Gowen-Field-ANGB.726810_AMY_2024EPW | 42.545 | 70.123 | 30.5864 | 2929.0159 | 827.456 | 0 | 133.5073 | 0.33246 | 1232.4855 | 1232.4855 | 0.8 | 0.95449 | 0.99294 | 0.98847
04/11 08:00:00 | 4 | 11 | 8 | (OT)USA_ID_Boise-AP-Gowen-Field-ANGB.726810_AMY_2024EPW | 44.003 | 70.1222 | 27.9819 | 2951.0997 | 791.622 | 0 | 131.1999 | 0.344 | 1069.2697 | 1069.2697 | 0.7 | 0.97067 | 0.99664 | 0.99359
04/11 09:00:00 | 4 | 11 | 9 | (OT)USA_ID_Boise-AP-Gowen-Field-ANGB.726810_AMY_2024EPW | 47.006 | 70.1206 | 25.8242 | 2405.5322 | 659.1404 | 0 | 150.3861 | 0.23356 | 1054.9429 | 1054.9429 | 0.65 | 0.99907 | 1.0032 | 1.0026
04/11 10:00:00 | 4 | 11 | 10 | (OT)USA_ID_Boise-AP-Gowen-Field-ANGB.726810_AMY_2024EPW | 50.036 | 70.0934 | 24.5752 | 2488.4127 | 674.6377 | 0 | 74.257 | 0.16821 | 897.0254 | 897.0254 | 0.63333 | 1.0052 | 1.0046 | 1.0045
04/11 11:00:00 | 4 | 11 | 11 | (OT)USA_ID_Boise-AP-Gowen-Field-ANGB.726810_AMY_2024EPW | 55.172 | 70.1113 | 22.6725 | 2263.7647 | 594.729 | 0 | 0 | 0.2377 | 895.1551 | 895.1551 | 0.5 | 1.0051 | 1.0045 | 1.0045
04/11 12:00:00 | 4 | 11 | 12 | (OT)USA_ID_Boise-AP-Gowen-Field-ANGB.726810_AMY_2024EPW | 61.046 | 70.1272 | 22.3661 | 2167.9308 | 577.1884 | 0 | 0 | 0.22435 | 895.2763 | 895.2763 | 0.5 | 1.0051 | 1.0045 | 1.0045
04/11 13:00:00 | 4 | 11 | 13 | (OT)USA_ID_Boise-AP-Gowen-Field-ANGB.726810_AMY_2024EPW | 64.541 | 70.1291 | 17.856 | 1580.0204 | 436.5132 | 0 | 0 | 0.15288 | 743.5126 | 743.5126 | 0.38333 | 1.005 | 1.0043 | 1.0043
04/11 14:00:00 | 4 | 11 | 14 | (OT)USA_ID_Boise-AP-Gowen-Field-ANGB.726810_AMY_2024EPW | 67.601 | 70.189 | 14.9074 | 1430.7877 | 384.5978 | 0 | 0 | 0.14942 | 596.8775 | 596.8775 | 0.33333 | 1.0051 | 1.0044 | 1.0044
04/11 15:00:00 | 4 | 11 | 15 | (OT)USA_ID_Boise-AP-Gowen-Field-ANGB.726810_AMY_2024EPW | 70.103 | 70.2237 | 10.6804 | 924.3959 | 259.569 | 0 | 0 | 0.090281 | 449.6672 | 449.6672 | 0.25 | 1.0052 | 1.0046 | 1.0046
04/11 16:00:00 | 4 | 11 | 16 | (OT)USA_ID_Boise-AP-Gowen-Field-ANGB.726810_AMY_2024EPW | 71.525 | 70.143 | 7.1359 | 620.6276 | 173.9137 | 0 | 0 | 0.060867 | 299.8293 | 299.8293 | 0.16667 | 1.0052 | 1.0046 | 1.0046
04/11 17:00:00 | 4 | 11 | 17 | (OT)USA_ID_Boise-AP-Gowen-Field-ANGB.726810_AMY_2024EPW | 72.983 | 70.2409 | 0 | 0 | 0 | 0 | 0 | 0 | 0 | 0 | 0 | 1.0053 | 1.0046 | 1.0046
04/11 18:00:00 | 4 | 11 | 18 | (OT)USA_ID_Boise-AP-Gowen-Field-ANGB.726810_AMY_2024EPW | 73.94 | 70.4279 | 5.0909 | 0 | 0 | 0 | 0 | 0 | 0 | 0 | 0.1 | 1.0053 | 1.0046 | 1.0046
04/11 19:00:00 | 4 | 11 | 19 | (OT)USA_ID_Boise-AP-Gowen-Field-ANGB.726810_AMY_2024EPW | 73.94 | 70.4017 | 17.8619 | 0 | 0 | 0 | 0 | 0 | 0 | 0 | 0.4 | 1.0053 | 1.0046 | 1.0046
04/11 20:00:00 | 4 | 11 | 20 | (OT)USA_ID_Boise-AP-Gowen-Field-ANGB.726810_AMY_2024EPW | 72.452 | 70.3602 | 5.911 | 0 | 0 | 0 | 0 | 0 | 0 | 0 | 0.13333 | 1.0053 | 1.0046 | 1.0046
04/11 21:00:00 | 4 | 11 | 21 | (OT)USA_ID_Boise-AP-Gowen-Field-ANGB.726810_AMY_2024EPW | 68.456 | 70.7079 | 0 | 0 | 0 | 0 | 0 | 0 | 0 | 0 | 0 | 1.0053 | 1.0046 | 1.0046
04/11 22:00:00 | 4 | 11 | 22 | (OT)USA_ID_Boise-AP-Gowen-Field-ANGB.726810_AMY_2024EPW | 67.043 | 70.6817 | 0 | 0 | 0 | 0 | 0 | 0 | 0 | 0 | 0 | 1.0053 | 1.0046 | 1.0046
04/11 23:00:00 | 4 | 11 | 23 | (OT)USA_ID_Boise-AP-Gowen-Field-ANGB.726810_AMY_2024EPW | 68 | 70.3626 | 5.6982 | 0 | 0 | 0 | 0 | 0 | 0 | 0 | 0.13333 | 1.0053 | 1.0046 | 1.0046
04/11 24:00:00 | 4 | 11 | 24 | (OT)USA_ID_Boise-AP-Gowen-Field-ANGB.726810_AMY_2024EPW | 68 | 70.619 | 0 | 0 | 0 | 0 | 0 | 0 | 0 | 0 | 0 | 1.0053 | 1.0046 | 1.0046
04/12 01:00:00 | 4 | 12 | 1 | (OT)USA_ID_Boise-AP-Gowen-Field-ANGB.726810_AMY_2024EPW | 66.419 | 70.3343 | 0 | 0 | 0 | 0 | 0 | 0 | 0 | 0 | 0 | 1.0053 | 1.0046 | 1.0046
04/12 02:00:00 | 4 | 12 | 2 | (OT)USA_ID_Boise-AP-Gowen-Field-ANGB.726810_AMY_2024EPW | 62.894 | 70.2186 | 6.8726 | 555.5147 | 159.2123 | 0 | 0 | 0.049398 | 301.3867 | 301.3867 | 0.13333 | 1.0047 | 1.0042 | 1.0042
04/12 03:00:00 | 4 | 12 | 3 | (OT)USA_ID_Boise-AP-Gowen-Field-ANGB.726810_AMY_2024EPW | 59.957 | 70.1871 | 10.4342 | 859.6129 | 246.0172 | 0 | 0 | 0.079554 | 451.3193 | 451.3193 | 0.23333 | 1.0049 | 1.0042 | 1.0042
04/12 04:00:00 | 4 | 12 | 4 | (OT)USA_ID_Boise-AP-Gowen-Field-ANGB.726810_AMY_2024EPW | 59 | 70.2234 | 10.7626 | 949.1067 | 264.7029 | 0 | 0 | 0.093859 | 452.4002 | 452.4002 | 0.25 | 1.0049 | 1.0042 | 1.0042
04/12 05:00:00 | 4 | 12 | 5 | (OT)USA_ID_Boise-AP-Gowen-Field-ANGB.726810_AMY_2024EPW | 57.977 | 70.1951 | 10.9518 | 1000.9435 | 275.5269 | 0 | 0 | 0.1021 | 452.3997 | 452.3997 | 0.25 | 1.0049 | 1.0043 | 1.0043
04/12 06:00:00 | 4 | 12 | 6 | (OT)USA_ID_Boise-AP-Gowen-Field-ANGB.726810_AMY_2024EPW | 55.997 | 70.1987 | 10.8035 | 959.0925 | 266.9945 | 0 | 0 | 0.095643 | 453.141 | 453.141 | 0.25 | 1.005 | 1.0043 | 1.0043
04/12 07:00:00 | 4 | 12 | 7 | (OT)USA_ID_Boise-AP-Gowen-Field-ANGB.726810_AMY_2024EPW | 55.505 | 70.178 | 14.7463 | 1369.9479 | 375.81 | 0 | 0 | 0.14241 | 602.1275 | 602.1275 | 0.35 | 1.0049 | 1.0042 | 1.0042
04/12 08:00:00 | 4 | 12 | 8 | (OT)USA_ID_Boise-AP-Gowen-Field-ANGB.726810_AMY_2024EPW | 54.917 | 70.1926 | 17.981 | 1618.4204 | 443.8062 | 0 | 0 | 0.15832 | 752.5477 | 752.5477 | 0.36667 | 1.0049 | 1.0042 | 1.0042
04/12 09:00:00 | 4 | 12 | 9 | (OT)USA_ID_Boise-AP-Gowen-Field-ANGB.726810_AMY_2024EPW | 56.006 | 70.1408 | 15.3296 | 1555.3387 | 409.2623 | 0 | 0 | 0.16782 | 600.8984 | 600.8984 | 0.35 | 1.0048 | 1.0041 | 1.0041
04/12 10:00:00 | 4 | 12 | 10 | (OT)USA_ID_Boise-AP-Gowen-Field-ANGB.726810_AMY_2024EPW | 61.082 | 70.1965 | 17.7107 | 1531.3515 | 428.7741 | 0 | 0 | 0.14655 | 747.8481 | 747.8481 | 0.36667 | 1.0047 | 1.004 | 1.004
04/12 11:00:00 | 4 | 12 | 11 | (OT)USA_ID_Boise-AP-Gowen-Field-ANGB.726810_AMY_2024EPW | 66.086 | 70.2026 | 14.5178 | 1312.3703 | 363.137 | 0 | 0 | 0.13245 | 597.0724 | 597.0724 | 0.33333 | 1.0046 | 1.004 | 1.004
04/12 12:00:00 | 4 | 12 | 12 | (OT)USA_ID_Boise-AP-Gowen-Field-ANGB.726810_AMY_2024EPW | 70.046 | 70.1936 | 10.4848 | 873.5576 | 249.4445 | 0 | 0 | 0.08176 | 445.2974 | 445.2974 | 0.23333 | 1.0045 | 1.0038 | 1.0038
04/12 13:00:00 | 4 | 12 | 13 | (OT)USA_ID_Boise-AP-Gowen-Field-ANGB.726810_AMY_2024EPW | 72.983 | 70.1609 | 7.1586 | 627.5423 | 176.0838 | 0 | 0 | 0.061858 | 295.878 | 295.878 | 0.16667 | 1.0043 | 1.0036 | 1.0036
04/12 14:00:00 | 4 | 12 | 14 | (OT)USA_ID_Boise-AP-Gowen-Field-ANGB.726810_AMY_2024EPW | 74.963 | 70.2382 | 6.9952 | 581.1215 | 166.7666 | 0 | 0 | 0.05474 | 295.1285 | 295.1285 | 0.16667 | 1.0042 | 1.0035 | 1.0035
04/12 15:00:00 | 4 | 12 | 15 | (OT)USA_ID_Boise-AP-Gowen-Field-ANGB.726810_AMY_2024EPW | 77.036 | 70.3851 | 0 | 0 | 0 | 0 | 0 | 0 | 0 | 0 | 0 | 1.0042 | 1.0035 | 1.0035
04/12 16:00:00 | 4 | 12 | 16 | (OT)USA_ID_Boise-AP-Gowen-Field-ANGB.726810_AMY_2024EPW | 78.08 | 70.4396 | 19.4607 | 0 | 0 | 0 | 0 | 0 | 0 | 0 | 0.36667 | 1.0042 | 1.0035 | 1.0035
04/12 17:00:00 | 4 | 12 | 17 | (OT)USA_ID_Boise-AP-Gowen-Field-ANGB.726810_AMY_2024EPW | 76.964 | 70.3987 | 12.2981 | 0 | 0 | 0 | 0 | 0 | 0 | 0 | 0.26667 | 1.0042 | 1.0035 | 1.0035
04/12 18:00:00 | 4 | 12 | 18 | (OT)USA_ID_Boise-AP-Gowen-Field-ANGB.726810_AMY_2024EPW | 75.455 | 70.4397 | 12.0002 | 0 | 0 | 0 | 0 | 0 | 0 | 0 | 0.26667 | 1.0042 | 1.0035 | 1.0035
04/12 19:00:00 | 4 | 12 | 19 | (OT)USA_ID_Boise-AP-Gowen-Field-ANGB.726810_AMY_2024EPW | 74.462 | 70.4063 | 18.8298 | 0 | 0 | 0 | 0 | 0 | 0 | 0 | 0.4 | 1.0042 | 1.0035 | 1.0035
04/12 20:00:00 | 4 | 12 | 20 | (OT)USA_ID_Boise-AP-Gowen-Field-ANGB.726810_AMY_2024EPW | 72.917 | 70.4628 | 5.5755 | 0 | 0 | 0 | 0 | 0 | 0 | 0 | 0.13333 | 1.0042 | 1.0035 | 1.0035
04/12 21:00:00 | 4 | 12 | 21 | (OT)USA_ID_Boise-AP-Gowen-Field-ANGB.726810_AMY_2024EPW | 70.937 | 70.4123 | 10.6722 | 0 | 0 | 0 | 0 | 0 | 0 | 0 | 0.26667 | 1.0042 | 1.0035 | 1.0035
04/12 22:00:00 | 4 | 12 | 22 | (OT)USA_ID_Boise-AP-Gowen-Field-ANGB.726810_AMY_2024EPW | 68.399 | 70.4749 | 5.9669 | 0 | 0 | 0 | 0 | 0 | 0 | 0 | 0.13333 | 1.0042 | 1.0035 | 1.0035
04/12 23:00:00 | 4 | 12 | 23 | (OT)USA_ID_Boise-AP-Gowen-Field-ANGB.726810_AMY_2024EPW | 64.874 | 70.2789 | 0 | 0 | 0 | 0 | 0 | 0 | 0 | 0 | 0 | 1.0042 | 1.0035 | 1.0035
04/12 24:00:00 | 4 | 12 | 24 | (OT)USA_ID_Boise-AP-Gowen-Field-ANGB.726810_AMY_2024EPW | 61.472 | 70.1796 | 3.2519 | 230.8162 | 69.1016 | 0 | 0 | 0.016667 | 149.9016 | 149.9016 | 0.05 | 1.0042 | 1.0037 | 1.0037
04/13 01:00:00 | 4 | 13 | 1 | (OT)USA_ID_Boise-AP-Gowen-Field-ANGB.726810_AMY_2024EPW | 59.522 | 70.1613 | 6.9328 | 565.1375 | 162.8655 | 0 | 0 | 0.052021 | 299.2493 | 299.2493 | 0.16667 | 1.0046 | 1.0039 | 1.0039
04/13 02:00:00 | 4 | 13 | 2 | (OT)USA_ID_Boise-AP-Gowen-Field-ANGB.726810_AMY_2024EPW | 59.558 | 70.2769 | 3.547 | 303.9256 | 86.0524 | 0 | 0 | 0.029521 | 149.7202 | 149.7202 | 0.083333 | 1.0046 | 1.0039 | 1.0039
04/13 03:00:00 | 4 | 13 | 3 | (OT)USA_ID_Boise-AP-Gowen-Field-ANGB.726810_AMY_2024EPW | 57.941 | 70.1794 | 7.1835 | 632.7985 | 177.2642 | 0 | 0 | 0.062942 | 299.2486 | 299.2486 | 0.16667 | 1.0046 | 1.0039 | 1.0039
04/13 04:00:00 | 4 | 13 | 4 | (OT)USA_ID_Boise-AP-Gowen-Field-ANGB.726810_AMY_2024EPW | 54.452 | 70.2055 | 10.7566 | 944.8926 | 264.8013 | 0 | 0 | 0.093599 | 448.8745 | 448.8745 | 0.25 | 1.0046 | 1.0039 | 1.0039
04/13 05:00:00 | 4 | 13 | 5 | (OT)USA_ID_Boise-AP-Gowen-Field-ANGB.726810_AMY_2024EPW | 50.921 | 70.1959 | 14.5577 | 1333.6572 | 365.587 | 0 | 46.888 | 0.13419 | 596.5105 | 596.5105 | 0.31667 | 1.0045 | 1.0039 | 1.0039
04/13 06:00:00 | 4 | 13 | 6 | (OT)USA_ID_Boise-AP-Gowen-Field-ANGB.726810_AMY_2024EPW | 49.478 | 70.182 | 15.0878 | 1461.7077 | 395.9868 | 0 | 166.0252 | 0.15728 | 596.835 | 596.835 | 0.36667 | 1.0046 | 1.0039 | 1.0039
04/13 07:00:00 | 4 | 13 | 7 | (OT)USA_ID_Boise-AP-Gowen-Field-ANGB.726810_AMY_2024EPW | 50 | 70.1893 | 18.0401 | 1633.6922 | 448.06 | 0 | 0 | 0.1609 | 744.3695 | 744.3695 | 0.36667 | 1.0045 | 1.0038 | 1.0038
04/13 08:00:00 | 4 | 13 | 8 | (OT)USA_ID_Boise-AP-Gowen-Field-ANGB.726810_AMY_2024EPW | 50 | 70.1628 | 18.6247 | 1792.6827 | 481.5868 | 0 | 0 | 0.18636 | 744.4884 | 744.4884 | 0.4 | 1.0045 | 1.0039 | 1.0039
04/13 09:00:00 | 4 | 13 | 9 | (OT)USA_ID_Boise-AP-Gowen-Field-ANGB.726810_AMY_2024EPW | 52.046 | 70.1493 | 18.763 | 1843.957 | 489.4053 | 0 | 0 | 0.19239 | 744.3371 | 744.3371 | 0.4 | 1.0046 | 1.0039 | 1.0039
04/13 10:00:00 | 4 | 13 | 10 | (OT)USA_ID_Boise-AP-Gowen-Field-ANGB.726810_AMY_2024EPW | 57.122 | 70.1659 | 18.3442 | 1707.0698 | 465.5917 | 0 | 0 | 0.17414 | 742.3874 | 742.3874 | 0.4 | 1.0045 | 1.0038 | 1.0038
04/13 11:00:00 | 4 | 13 | 11 | (OT)USA_ID_Boise-AP-Gowen-Field-ANGB.726810_AMY_2024EPW | 62.126 | 70.185 | 15.1536 | 1503.9161 | 399.9187 | 0 | 0 | 0.16015 | 593.3992 | 593.3992 | 0.33333 | 1.0045 | 1.0038 | 1.0038
04/13 12:00:00 | 4 | 13 | 12 | (OT)USA_ID_Boise-AP-Gowen-Field-ANGB.726810_AMY_2024EPW | 65.063 | 70.176 | 14.5336 | 1323.3106 | 364.5876 | 0 | 0 | 0.13314 | 590.7058 | 590.7058 | 0.31667 | 1.0044 | 1.0037 | 1.0037
04/13 13:00:00 | 4 | 13 | 13 | (OT)USA_ID_Boise-AP-Gowen-Field-ANGB.726810_AMY_2024EPW | 67.043 | 70.2112 | 14.3485 | 1262.5274 | 353.8409 | 0 | 0 | 0.12508 | 591.3826 | 591.3826 | 0.33333 | 1.0044 | 1.0037 | 1.0037
04/13 14:00:00 | 4 | 13 | 14 | (OT)USA_ID_Boise-AP-Gowen-Field-ANGB.726810_AMY_2024EPW | 70.604 | 70.2023 | 10.8513 | 972.5641 | 270.5753 | 0 | 0 | 0.097725 | 442.9244 | 442.9244 | 0.25 | 1.0044 | 1.0037 | 1.0037
04/13 15:00:00 | 4 | 13 | 15 | (OT)USA_ID_Boise-AP-Gowen-Field-ANGB.726810_AMY_2024EPW | 74.528 | 70.188 | 3.4525 | 278.8514 | 80.7448 | 0 | 0 | 0.025403 | 147.579 | 147.579 | 0.083333 | 1.0043 | 1.0036 | 1.0036
04/13 16:00:00 | 4 | 13 | 16 | (OT)USA_ID_Boise-AP-Gowen-Field-ANGB.726810_AMY_2024EPW | 77.036 | 70.2308 | 0 | 0 | 0 | 0 | 0 | 0 | 0 | 0 | 0 | 1.0043 | 1.0036 | 1.0036
04/13 17:00:00 | 4 | 13 | 17 | (OT)USA_ID_Boise-AP-Gowen-Field-ANGB.726810_AMY_2024EPW | 79.103 | 70.4935 | 10.1281 | 0 | 0 | 0 | 0 | 0 | 0 | 0 | 0.2 | 1.0043 | 1.0036 | 1.0036
04/13 18:00:00 | 4 | 13 | 18 | (OT)USA_ID_Boise-AP-Gowen-Field-ANGB.726810_AMY_2024EPW | 80.06 | 70.4742 | 20.5019 | 0 | 0 | 0 | 0 | 0 | 0 | 0 | 0.43333 | 1.0043 | 1.0036 | 1.0036
04/13 19:00:00 | 4 | 13 | 19 | (OT)USA_ID_Boise-AP-Gowen-Field-ANGB.726810_AMY_2024EPW | 79.502 | 70.4135 | 26.8525 | 0 | 0 | 0 | 0 | 0 | 0 | 0 | 0.5 | 1.0043 | 1.0036 | 1.0036
04/13 20:00:00 | 4 | 13 | 20 | (OT)USA_ID_Boise-AP-Gowen-Field-ANGB.726810_AMY_2024EPW | 77.399 | 70.4664 | 12.5101 | 0 | 0 | 0 | 0 | 0 | 0 | 0 | 0.3 | 1.0043 | 1.0036 | 1.0036
04/13 21:00:00 | 4 | 13 | 21 | (OT)USA_ID_Boise-AP-Gowen-Field-ANGB.726810_AMY_2024EPW | 72.386 | 70.3682 | 10.732 | 0 | 0 | 0 | 0 | 0 | 0 | 0 | 0.23333 | 1.0043 | 1.0036 | 1.0036
04/13 22:00:00 | 4 | 13 | 22 | (OT)USA_ID_Boise-AP-Gowen-Field-ANGB.726810_AMY_2024EPW | 67.964 | 70.4528 | 5.152 | 0 | 0 | 0 | 0 | 0 | 0 | 0 | 0.13333 | 1.0043 | 1.0036 | 1.0036
04/13 23:00:00 | 4 | 13 | 23 | (OT)USA_ID_Boise-AP-Gowen-Field-ANGB.726810_AMY_2024EPW | 67.478 | 70.4472 | 5.1631 | 0 | 0 | 0 | 0 | 0 | 0 | 0 | 0.13333 | 1.0043 | 1.0036 | 1.0036
04/13 24:00:00 | 4 | 13 | 24 | (OT)USA_ID_Boise-AP-Gowen-Field-ANGB.726810_AMY_2024EPW | 68.558 | 70.6385 | 0 | 0 | 0 | 0 | 0 | 0 | 0 | 0 | 0 | 1.0043 | 1.0036 | 1.0036
04/14 01:00:00 | 4 | 14 | 1 | (OT)USA_ID_Boise-AP-Gowen-Field-ANGB.726810_AMY_2024EPW | 69.08 | 70.7259 | 0 | 0 | 0 | 0 | 0 | 0 | 0 | 0 | 0 | 1.0043 | 1.0036 | 1.0036
04/14 02:00:00 | 4 | 14 | 2 | (OT)USA_ID_Boise-AP-Gowen-Field-ANGB.726810_AMY_2024EPW | 69.08 | 70.5593 | 0 | 0 | 0 | 0 | 0 | 0 | 0 | 0 | 0 | 1.0043 | 1.0036 | 1.0036
04/14 03:00:00 | 4 | 14 | 3 | (OT)USA_ID_Boise-AP-Gowen-Field-ANGB.726810_AMY_2024EPW | 65.918 | 70.2497 | 3.2519 | 230.6988 | 69.2822 | 0 | 0 | 0.016667 | 147.9091 | 147.9091 | 0.05 | 1.0041 | 1.0036 | 1.0036
04/14 04:00:00 | 4 | 14 | 4 | (OT)USA_ID_Boise-AP-Gowen-Field-ANGB.726810_AMY_2024EPW | 63.518 | 70.1932 | 7.0475 | 596.0231 | 169.9131 | 0 | 0 | 0.057018 | 294.766 | 294.766 | 0.16667 | 1.0041 | 1.0034 | 1.0034
04/14 05:00:00 | 4 | 14 | 5 | (OT)USA_ID_Boise-AP-Gowen-Field-ANGB.726810_AMY_2024EPW | 63.482 | 70.2477 | 6.9082 | 558.4368 | 161.8814 | 0 | 0 | 0.05095 | 295.0775 | 295.0775 | 0.16667 | 1.0041 | 1.0034 | 1.0034
04/14 06:00:00 | 4 | 14 | 6 | (OT)USA_ID_Boise-AP-Gowen-Field-ANGB.726810_AMY_2024EPW | 59.891 | 70.2148 | 10.5709 | 893.6589 | 254.7194 | 0 | 0 | 0.08551 | 443.4823 | 443.4823 | 0.25 | 1.0042 | 1.0035 | 1.0035
04/14 07:00:00 | 4 | 14 | 7 | (OT)USA_ID_Boise-AP-Gowen-Field-ANGB.726810_AMY_2024EPW | 55.997 | 70.1943 | 10.9674 | 1004.2206 | 277.3762 | 0 | 0 | 0.10278 | 443.9352 | 443.9352 | 0.25 | 1.0043 | 1.0036 | 1.0036
04/14 08:00:00 | 4 | 14 | 8 | (OT)USA_ID_Boise-AP-Gowen-Field-ANGB.726810_AMY_2024EPW | 55.505 | 70.2211 | 14.1676 | 1212.6223 | 343.6215 | 0 | 0 | 0.1172 | 591.9621 | 591.9621 | 0.33333 | 1.0043 | 1.0036 | 1.0036
04/14 09:00:00 | 4 | 14 | 9 | (OT)USA_ID_Boise-AP-Gowen-Field-ANGB.726810_AMY_2024EPW | 59.102 | 70.2005 | 10.6665 | 920.6464 | 260.107 | 0 | 0 | 0.089675 | 443.2768 | 443.2768 | 0.25 | 1.0043 | 1.0036 | 1.0036
04/14 10:00:00 | 4 | 14 | 10 | (OT)USA_ID_Boise-AP-Gowen-Field-ANGB.726810_AMY_2024EPW | 62.525 | 70.2001 | 14.3508 | 1266.7244 | 354.6085 | 0 | 0 | 0.12518 | 586.9695 | 586.9695 | 0.31667 | 1.0041 | 1.0034 | 1.0034
04/14 11:00:00 | 4 | 14 | 11 | (OT)USA_ID_Boise-AP-Gowen-Field-ANGB.726810_AMY_2024EPW | 66.122 | 70.2061 | 10.8558 | 975.018 | 271.3994 | 0 | 0 | 0.097922 | 438.9807 | 438.9807 | 0.25 | 1.004 | 1.0033 | 1.0033
04/14 12:00:00 | 4 | 14 | 12 | (OT)USA_ID_Boise-AP-Gowen-Field-ANGB.726810_AMY_2024EPW | 69.545 | 70.1764 | 10.6502 | 914.7407 | 259.7868 | 0 | 0 | 0.088963 | 437.2212 | 437.2212 | 0.25 | 1.0038 | 1.0031 | 1.0031
04/14 13:00:00 | 4 | 14 | 13 | (OT)USA_ID_Boise-AP-Gowen-Field-ANGB.726810_AMY_2024EPW | 69.98 | 70.2328 | 7.0535 | 596.8267 | 170.4213 | 0 | 0 | 0.057278 | 292.0925 | 292.0925 | 0.16667 | 1.0038 | 1.0032 | 1.0032
04/14 14:00:00 | 4 | 14 | 14 | (OT)USA_ID_Boise-AP-Gowen-Field-ANGB.726810_AMY_2024EPW | 69.98 | 70.2196 | 6.8891 | 553.4394 | 160.9329 | 0 | 0 | 0.050117 | 292.3283 | 292.3283 | 0.16667 | 1.0039 | 1.0032 | 1.0032
04/14 15:00:00 | 4 | 14 | 15 | (OT)USA_ID_Boise-AP-Gowen-Field-ANGB.726810_AMY_2024EPW | 68.399 | 70.1889 | 7.0203 | 588.711 | 168.5041 | 0 | 0 | 0.05583 | 291.8639 | 291.8639 | 0.16667 | 1.0039 | 1.0032 | 1.0032
04/14 16:00:00 | 4 | 14 | 16 | (OT)USA_ID_Boise-AP-Gowen-Field-ANGB.726810_AMY_2024EPW | 66.92 | 70.1928 | 3.4497 | 278.068 | 80.7107 | 0 | 0 | 0.025284 | 146.3597 | 146.3597 | 0.083333 | 1.0039 | 1.0032 | 1.0032
04/14 17:00:00 | 4 | 14 | 17 | (OT)USA_ID_Boise-AP-Gowen-Field-ANGB.726810_AMY_2024EPW | 66.92 | 70.3396 | 0 | 0 | 0 | 0 | 0 | 0 | 0 | 0 | 0 | 1.004 | 1.0033 | 1.0033
04/14 18:00:00 | 4 | 14 | 18 | (OT)USA_ID_Boise-AP-Gowen-Field-ANGB.726810_AMY_2024EPW | 66.455 | 70.3836 | 0 | 0 | 0 | 0 | 0 | 0 | 0 | 0 | 0 | 1.004 | 1.0033 | 1.0033
04/14 19:00:00 | 4 | 14 | 19 | (OT)USA_ID_Boise-AP-Gowen-Field-ANGB.726810_AMY_2024EPW | 64.997 | 70.5191 | 20.8654 | 0 | 0 | 0 | 0 | 0 | 0 | 0 | 0.4 | 1.004 | 1.0033 | 1.0033
04/14 20:00:00 | 4 | 14 | 20 | (OT)USA_ID_Boise-AP-Gowen-Field-ANGB.726810_AMY_2024EPW | 62.459 | 70.3244 | 30.9305 | 0 | 0 | 0 | 0 | 0 | 0 | 0 | 0.66667 | 1.004 | 1.0033 | 1.0033
04/14 21:00:00 | 4 | 14 | 21 | (OT)USA_ID_Boise-AP-Gowen-Field-ANGB.726810_AMY_2024EPW | 60.515 | 70.3338 | 0 | 0 | 0 | 0 | 0 | 0 | 0 | 0 | 0 | 1.004 | 1.0033 | 1.0033
04/14 22:00:00 | 4 | 14 | 22 | (OT)USA_ID_Boise-AP-Gowen-Field-ANGB.726810_AMY_2024EPW | 57.941 | 70.5759 | 0 | 0 | 0 | 0 | 0 | 0 | 0 | 0 | 0 | 1.004 | 1.0033 | 1.0033
04/14 23:00:00 | 4 | 14 | 23 | (OT)USA_ID_Boise-AP-Gowen-Field-ANGB.726810_AMY_2024EPW | 54.917 | 70.6967 | 0 | 0 | 0 | 0 | 0 | 0 | 0 | 0 | 0 | 1.004 | 1.0033 | 1.0033
04/14 24:00:00 | 4 | 14 | 24 | (OT)USA_ID_Boise-AP-Gowen-Field-ANGB.726810_AMY_2024EPW | 53.495 | 70.2967 | 0 | 0 | 0 | 0 | 0 | 0 | 0 | 0 | 0 | 1.004 | 1.0033 | 1.0033
04/15 01:00:00 | 4 | 15 | 1 | (OT)USA_ID_Boise-AP-Gowen-Field-ANGB.726810_AMY_2024EPW | 52.502 | 70.2441 | 6.7559 | 522.9172 | 153.0724 | 0 | 0 | 0.044315 | 294.1257 | 294.1257 | 0.13333 | 1.004 | 1.0035 | 1.0035
04/15 02:00:00 | 4 | 15 | 2 | (OT)USA_ID_Boise-AP-Gowen-Field-ANGB.726810_AMY_2024EPW | 51.515 | 70.1986 | 7.1289 | 617.1301 | 174.631 | 0 | 0 | 0.060564 | 293.204 | 293.204 | 0.16667 | 1.004 | 1.0033 | 1.0033
04/15 03:00:00 | 4 | 15 | 3 | (OT)USA_ID_Boise-AP-Gowen-Field-ANGB.726810_AMY_2024EPW | 48.941 | 70.1986 | 10.9908 | 1014.7433 | 279.0701 | 0 | 139.1875 | 0.1038 | 439.7542 | 439.7542 | 0.25 | 1.004 | 1.0033 | 1.0033
04/15 04:00:00 | 4 | 15 | 4 | (OT)USA_ID_Boise-AP-Gowen-Field-ANGB.726810_AMY_2024EPW | 46.94 | 70.2167 | 17.702 | 1513.2748 | 429.7745 | 0 | 170.7661 | 0.14617 | 734.3225 | 734.3225 | 0.41667 | 1.0034 | 1.0032 | 1.0032
04/15 05:00:00 | 4 | 15 | 5 | (OT)USA_ID_Boise-AP-Gowen-Field-ANGB.726810_AMY_2024EPW | 46.94 | 70.1944 | 15.1039 | 1494.8933 | 398.1377 | 0 | 168.4029 | 0.15799 | 586.9531 | 586.9531 | 0.33333 | 1.0034 | 1.0032 | 1.0031
04/15 06:00:00 | 4 | 15 | 6 | (OT)USA_ID_Boise-AP-Gowen-Field-ANGB.726810_AMY_2024EPW | 46.475 | 70.175 | 18.373 | 1708.4013 | 469.5069 | 0 | 164.9201 | 0.1754 | 735.2806 | 735.2806 | 0.4 | 0.99859 | 1.002 | 1.0016
04/15 07:00:00 | 4 | 15 | 7 | (OT)USA_ID_Boise-AP-Gowen-Field-ANGB.726810_AMY_2024EPW | 46.04 | 70.1469 | 19.6871 | 2069.157 | 544.3544 | 0 | 155.3711 | 0.1995 | 738.4364 | 738.4364 | 0.45 | 0.99325 | 1.0009 | 0.99992
04/15 08:00:00 | 4 | 15 | 8 | (OT)USA_ID_Boise-AP-Gowen-Field-ANGB.726810_AMY_2024EPW | 47.063 | 70.1415 | 19.4632 | 1981.1571 | 528.3007 | 0 | 158.0646 | 0.18911 | 736.5834 | 736.5834 | 0.48333 | 1.0011 | 1.0027 | 1.0024
04/15 09:00:00 | 4 | 15 | 9 | (OT)USA_ID_Boise-AP-Gowen-Field-ANGB.726810_AMY_2024EPW | 48.02 | 70.1838 | 22.0198 | 2056.7596 | 559.4035 | 0 | 159.0944 | 0.1764 | 884.5525 | 884.5525 | 0.5 | 1.0041 | 1.0035 | 1.0034
04/15 10:00:00 | 4 | 15 | 10 | (OT)USA_ID_Boise-AP-Gowen-Field-ANGB.726810_AMY_2024EPW | 48.485 | 70.1367 | 23.4897 | 2392.1415 | 638.37 | 0 | 149.5185 | 0.23734 | 885.9532 | 885.9532 | 0.53333 | 1.0042 | 1.0035 | 1.0035
04/15 11:00:00 | 4 | 15 | 11 | (OT)USA_ID_Boise-AP-Gowen-Field-ANGB.726810_AMY_2024EPW | 48.92 | 70.1178 | 23.6547 | 2573.3068 | 653.8453 | 0 | 143.9023 | 0.28049 | 886.865 | 886.865 | 0.5 | 1.0042 | 1.0036 | 1.0036
04/15 12:00:00 | 4 | 15 | 12 | (OT)USA_ID_Boise-AP-Gowen-Field-ANGB.726810_AMY_2024EPW | 51.059 | 70.1377 | 22.5335 | 2195.7263 | 588.8237 | 0 | 37.6711 | 0.21516 | 885.4256 | 885.4256 | 0.5 | 1.0042 | 1.0036 | 1.0035
04/15 13:00:00 | 4 | 15 | 13 | (OT)USA_ID_Boise-AP-Gowen-Field-ANGB.726810_AMY_2024EPW | 56.687 | 70.1491 | 18.4423 | 1722.7949 | 471.1972 | 0 | 0 | 0.16184 | 736.4626 | 736.4626 | 0.41667 | 1.0041 | 1.0034 | 1.0034
04/15 14:00:00 | 4 | 15 | 14 | (OT)USA_ID_Boise-AP-Gowen-Field-ANGB.726810_AMY_2024EPW | 58.964 | 70.1319 | 18.44 | 1741.2673 | 472.3463 | 0 | 0 | 0.17832 | 734.6266 | 734.6266 | 0.4 | 1.004 | 1.0033 | 1.0033
04/15 15:00:00 | 4 | 15 | 15 | (OT)USA_ID_Boise-AP-Gowen-Field-ANGB.726810_AMY_2024EPW | 60.059 | 70.1642 | 18.564 | 1774.2691 | 479.236 | 0 | 0 | 0.18372 | 736.2887 | 736.2887 | 0.4 | 1.0041 | 1.0034 | 1.0034
04/15 16:00:00 | 4 | 15 | 16 | (OT)USA_ID_Boise-AP-Gowen-Field-ANGB.726810_AMY_2024EPW | 62.06 | 70.1755 | 14.7723 | 1385.3949 | 378.915 | 0 | 0 | 0.14354 | 588.9755 | 588.9755 | 0.33333 | 1.004 | 1.0033 | 1.0033
04/15 17:00:00 | 4 | 15 | 17 | (OT)USA_ID_Boise-AP-Gowen-Field-ANGB.726810_AMY_2024EPW | 62.06 | 70.2109 | 14.2393 | 1233.7476 | 348.0412 | 0 | 0 | 0.12032 | 590.575 | 590.575 | 0.33333 | 1.0041 | 1.0035 | 1.0035
04/15 18:00:00 | 4 | 15 | 18 | (OT)USA_ID_Boise-AP-Gowen-Field-ANGB.726810_AMY_2024EPW | 63.083 | 70.24 | 7.0179 | 587.3013 | 168.1296 | 0 | 0 | 0.055729 | 295.5664 | 295.5664 | 0.16667 | 1.0042 | 1.0035 | 1.0035
04/15 19:00:00 | 4 | 15 | 19 | (OT)USA_ID_Boise-AP-Gowen-Field-ANGB.726810_AMY_2024EPW | 63.017 | 70.3013 | 3.4843 | 287.0491 | 82.652 | 0 | 0 | 0.026792 | 147.7252 | 147.7252 | 0.083333 | 1.0041 | 1.0034 | 1.0034
04/15 20:00:00 | 4 | 15 | 20 | (OT)USA_ID_Boise-AP-Gowen-Field-ANGB.726810_AMY_2024EPW | 61.502 | 70.3395 | 37.4375 | 230.7414 | 69.2167 | 0 | 0 | 0.016667 | 148.4239 | 148.4239 | 0.75 | 1.0041 | 1.0035 | 1.0035
04/15 21:00:00 | 4 | 15 | 21 | (OT)USA_ID_Boise-AP-Gowen-Field-ANGB.726810_AMY_2024EPW | 58.934 | 70.2386 | 6.948 | 568.842 | 163.9967 | 0 | 0 | 0.052683 | 296.8315 | 296.8315 | 0.16667 | 1.0043 | 1.0036 | 1.0036
04/15 22:00:00 | 4 | 15 | 22 | (OT)USA_ID_Boise-AP-Gowen-Field-ANGB.726810_AMY_2024EPW | 55.997 | 70.193 | 7.0449 | 594.6818 | 169.5659 | 0 | 0 | 0.056904 | 296.7673 | 296.7673 | 0.16667 | 1.0043 | 1.0036 | 1.0036
04/15 23:00:00 | 4 | 15 | 23 | (OT)USA_ID_Boise-AP-Gowen-Field-ANGB.726810_AMY_2024EPW | 54.482 | 70.232 | 7.0018 | 583.6193 | 167.1049 | 0 | 0 | 0.055026 | 296.6851 | 296.6851 | 0.16667 | 1.0043 | 1.0036 | 1.0036
04/15 24:00:00 | 4 | 15 | 24 | (OT)USA_ID_Boise-AP-Gowen-Field-ANGB.726810_AMY_2024EPW | 53.96 | 70.1896 | 7.1246 | 618.22 | 174.2314 | 0 | 0 | 0.060373 | 296.1421 | 296.1421 | 0.16667 | 1.0042 | 1.0035 | 1.0035
04/16 01:00:00 | 4 | 16 | 1 | (OT)USA_ID_Boise-AP-Gowen-Field-ANGB.726810_AMY_2024EPW | 52.472 | 70.2233 | 10.5689 | 893.1343 | 254.6099 | 0 | 0 | 0.085425 | 444.2232 | 444.2232 | 0.25 | 1.0042 | 1.0035 | 1.0035
04/16 02:00:00 | 4 | 16 | 2 | (OT)USA_ID_Boise-AP-Gowen-Field-ANGB.726810_AMY_2024EPW | 49.499 | 70.1769 | 15.0395 | 1454.0519 | 393.8971 | 0 | 114.2729 | 0.15518 | 592.6469 | 592.6469 | 0.36667 | 1.0042 | 1.0035 | 1.0035
04/16 03:00:00 | 4 | 16 | 3 | (OT)USA_ID_Boise-AP-Gowen-Field-ANGB.726810_AMY_2024EPW | 47.462 | 70.1708 | 18.2675 | 1704.4957 | 461.7634 | 0 | 165.8391 | 0.1708 | 740.6229 | 740.6229 | 0.36667 | 1.0042 | 1.0036 | 1.0036
04/16 04:00:00 | 4 | 16 | 4 | (OT)USA_ID_Boise-AP-Gowen-Field-ANGB.726810_AMY_2024EPW | 45.452 | 70.1289 | 19.7797 | 2120.4001 | 552.0974 | 0 | 153.215 | 0.22025 | 745.3323 | 745.3323 | 0.45 | 0.9884 | 0.99993 | 0.99851
04/16 05:00:00 | 4 | 16 | 5 | (OT)USA_ID_Boise-AP-Gowen-Field-ANGB.726810_AMY_2024EPW | 43.502 | 70.1605 | 22.7811 | 2130.818 | 603.0781 | 0 | 156.4095 | 0.20512 | 906.1353 | 906.1353 | 0.5 | 0.9652 | 0.99461 | 0.99115
04/16 06:00:00 | 4 | 16 | 6 | (OT)USA_ID_Boise-AP-Gowen-Field-ANGB.726810_AMY_2024EPW | 42.515 | 70.1423 | 22.9212 | 2248.5069 | 622.8394 | 0 | 150.293 | 0.24854 | 911.424 | 911.424 | 0.5 | 0.95389 | 0.99201 | 0.98756
04/16 07:00:00 | 4 | 16 | 7 | (OT)USA_ID_Boise-AP-Gowen-Field-ANGB.726810_AMY_2024EPW | 41.522 | 70.1366 | 23.1668 | 2313.4179 | 640.161 | 0 | 148.1528 | 0.25924 | 914.4166 | 914.4166 | 0.5 | 0.94264 | 0.98935 | 0.98392
04/16 08:00:00 | 4 | 16 | 8 | (OT)USA_ID_Boise-AP-Gowen-Field-ANGB.726810_AMY_2024EPW | 41 | 70.0936 | 40.4243 | 2806.713 | 922.0384 | 58.7354 | 134.6039 | 0.25364 | 1413.8034 | 1413.8034 | 0.9 | 0.93625 | 0.98799 | 0.98197
04/16 09:00:00 | 4 | 16 | 9 | (OT)USA_ID_Boise-AP-Gowen-Field-ANGB.726810_AMY_2024EPW | 42.023 | 70.1365 | 25.9653 | 2350.8555 | 680.5684 | 0 | 148.7697 | 0.25615 | 1069.6663 | 1069.6663 | 0.7 | 0.94722 | 0.99045 | 0.98542
04/16 10:00:00 | 4 | 16 | 10 | (OT)USA_ID_Boise-AP-Gowen-Field-ANGB.726810_AMY_2024EPW | 44.561 | 70.1023 | 28.6446 | 3137.8376 | 832.9832 | 0 | 125.426 | 0.37287 | 1051.8718 | 1051.8718 | 0.73333 | 0.9758 | 0.99706 | 0.99455
04/16 11:00:00 | 4 | 16 | 11 | (OT)USA_ID_Boise-AP-Gowen-Field-ANGB.726810_AMY_2024EPW | 48.086 | 70.1074 | 27.1057 | 2621.5545 | 723.8801 | 0 | 143.1273 | 0.23512 | 1035.7957 | 1035.7957 | 0.7 | 1.0026 | 1.0032 | 1.003
04/16 12:00:00 | 4 | 16 | 12 | (OT)USA_ID_Boise-AP-Gowen-Field-ANGB.726810_AMY_2024EPW | 51.581 | 70.0971 | 20.3104 | 2090.6094 | 567.0966 | 0 | 0 | 0.15669 | 737.7164 | 737.7164 | 0.56667 | 1.0041 | 1.0035 | 1.0035
04/16 13:00:00 | 4 | 16 | 13 | (OT)USA_ID_Boise-AP-Gowen-Field-ANGB.726810_AMY_2024EPW | 53.525 | 70.0774 | 25.6011 | 2724.9604 | 733.8668 | 0 | 0 | 0.24542 | 883.8307 | 883.8307 | 0.63333 | 1.0041 | 1.0035 | 1.0035
04/16 14:00:00 | 4 | 16 | 14 | (OT)USA_ID_Boise-AP-Gowen-Field-ANGB.726810_AMY_2024EPW | 54.518 | 70.1558 | 18.5722 | 1779.0976 | 479.4225 | 0 | 0 | 0.18408 | 736.0759 | 736.0759 | 0.4 | 1.0042 | 1.0035 | 1.0035
04/16 15:00:00 | 4 | 16 | 15 | (OT)USA_ID_Boise-AP-Gowen-Field-ANGB.726810_AMY_2024EPW | 55.505 | 70.1636 | 15.1527 | 1491.5436 | 400.1043 | 0 | 0 | 0.16011 | 591.1878 | 591.1878 | 0.36667 | 1.0044 | 1.0037 | 1.0037
04/16 16:00:00 | 4 | 16 | 16 | (OT)USA_ID_Boise-AP-Gowen-Field-ANGB.726810_AMY_2024EPW | 55.475 | 70.1941 | 17.7634 | 1542.4239 | 432.1924 | 0 | 0 | 0.14884 | 740.4525 | 740.4525 | 0.38333 | 1.0045 | 1.0038 | 1.0038
04/16 17:00:00 | 4 | 16 | 17 | (OT)USA_ID_Boise-AP-Gowen-Field-ANGB.726810_AMY_2024EPW | 56.063 | 70.2111 | 10.9362 | 995.6619 | 275.1263 | 0 | 0 | 0.10142 | 444.7387 | 444.7387 | 0.25 | 1.0046 | 1.0039 | 1.0039
04/16 18:00:00 | 4 | 16 | 18 | (OT)USA_ID_Boise-AP-Gowen-Field-ANGB.726810_AMY_2024EPW | 56.462 | 70.2118 | 7.1139 | 613.9522 | 173.242 | 0 | 0 | 0.059911 | 296.6501 | 296.6501 | 0.16667 | 1.0046 | 1.0039 | 1.0039
04/16 19:00:00 | 4 | 16 | 19 | (OT)USA_ID_Boise-AP-Gowen-Field-ANGB.726810_AMY_2024EPW | 56.498 | 70.2629 | 9.9604 | 279.9925 | 80.8607 | 0 | 0 | 0.025583 | 148.3603 | 148.3603 | 0.18333 | 1.0046 | 1.0039 | 1.0039
04/16 20:00:00 | 4 | 16 | 20 | (OT)USA_ID_Boise-AP-Gowen-Field-ANGB.726810_AMY_2024EPW | 55.997 | 70.2694 | 23.3773 | 230.8192 | 69.0971 | 0 | 0 | 0.016667 | 148.5837 | 148.5837 | 0.45 | 1.0045 | 1.0039 | 1.0039
04/16 21:00:00 | 4 | 16 | 21 | (OT)USA_ID_Boise-AP-Gowen-Field-ANGB.726810_AMY_2024EPW | 55.04 | 70.2492 | 6.932 | 564.7876 | 162.9068 | 0 | 0 | 0.051984 | 295.9085 | 295.9085 | 0.16667 | 1.0045 | 1.0038 | 1.0038
04/16 22:00:00 | 4 | 16 | 22 | (OT)USA_ID_Boise-AP-Gowen-Field-ANGB.726810_AMY_2024EPW | 54.017 | 70.1566 | 3.4473 | 277.5505 | 80.4123 | 0 | 0 | 0.025177 | 147.7143 | 147.7143 | 0.083333 | 1.0044 | 1.0037 | 1.0037
04/16 23:00:00 | 4 | 16 | 23 | (OT)USA_ID_Boise-AP-Gowen-Field-ANGB.726810_AMY_2024EPW | 52.502 | 70.2418 | 7.0354 | 592.7947 | 168.9723 | 0 | 0 | 0.056489 | 294.9233 | 294.9233 | 0.16667 | 1.0043 | 1.0037 | 1.0037
04/16 24:00:00 | 4 | 16 | 24 | (OT)USA_ID_Boise-AP-Gowen-Field-ANGB.726810_AMY_2024EPW | 50.957 | 70.1893 | 15.0057 | 1456.7089 | 391.4096 | 0 | 0 | 0.15371 | 591.3183 | 591.3183 | 0.33333 | 1.0044 | 1.0038 | 1.0038
04/17 01:00:00 | 4 | 17 | 1 | (OT)USA_ID_Boise-AP-Gowen-Field-ANGB.726810_AMY_2024EPW | 49.442 | 70.1722 | 18.686 | 1810.452 | 484.706 | 0 | 162.193 | 0.18904 | 743.6587 | 743.6587 | 0.41667 | 1.0047 | 1.004 | 1.004
04/17 02:00:00 | 4 | 17 | 2 | (OT)USA_ID_Boise-AP-Gowen-Field-ANGB.726810_AMY_2024EPW | 48.455 | 70.1533 | 18.9783 | 1907.1987 | 501.7117 | 0 | 159.6463 | 0.20177 | 743.1901 | 743.1901 | 0.41667 | 1.0046 | 1.0039 | 1.0039
04/17 03:00:00 | 4 | 17 | 3 | (OT)USA_ID_Boise-AP-Gowen-Field-ANGB.726810_AMY_2024EPW | 46.997 | 70.1216 | 19.6277 | 2015.0322 | 533.9466 | 0 | 157.9647 | 0.19444 | 743.2285 | 743.2285 | 0.45 | 1.0023 | 1.0033 | 1.0031
04/17 04:00:00 | 4 | 17 | 4 | (OT)USA_ID_Boise-AP-Gowen-Field-ANGB.726810_AMY_2024EPW | 44.459 | 70.1116 | 26.4976 | 2437.467 | 694.0426 | 0 | 149.9982 | 0.23995 | 1058.434 | 1058.434 | 0.65 | 0.97703 | 0.99764 | 0.99519
04/17 05:00:00 | 4 | 17 | 5 | (OT)USA_ID_Boise-AP-Gowen-Field-ANGB.726810_AMY_2024EPW | 40.934 | 70.1144 | 28.4252 | 2046.4848 | 633.0783 | 29.1952 | 152.2379 | 0.23881 | 1093.8653 | 1093.8653 | 0.63333 | 0.93733 | 0.98846 | 0.98253
04/17 06:00:00 | 4 | 17 | 6 | (OT)USA_ID_Boise-AP-Gowen-Field-ANGB.726810_AMY_2024EPW | 37.997 | 70.0945 | 32.7898 | 2635.1924 | 836.1996 | 65.7967 | 122.9043 | 0.30117 | 1451.9242 | 1451.9242 | 0.86667 | 0.90312 | 0.98063 | 0.97156
04/17 07:00:00 | 4 | 17 | 7 | (OT)USA_ID_Boise-AP-Gowen-Field-ANGB.726810_AMY_2024EPW | 36.017 | 70.087 | 40.253 | 3388.5634 | 1093.2933 | 72.7093 | 102.3283 | 0.3717 | 1645.0042 | 1645.0042 | 1.0833 | 0.88048 | 0.97549 | 0.9644
04/17 08:00:00 | 4 | 17 | 8 | (OT)USA_ID_Boise-AP-Gowen-Field-ANGB.726810_AMY_2024EPW | 36.083 | 70.1006 | 33.0444 | 2877.2209 | 919.9891 | 48.117 | 116.3821 | 0.3205 | 1409.9016 | 1409.9016 | 0.9 | 0.88005 | 0.97535 | 0.96419
04/17 09:00:00 | 4 | 17 | 9 | (OT)USA_ID_Boise-AP-Gowen-Field-ANGB.726810_AMY_2024EPW | 38.063 | 70.0589 | 51.4628 | 4429.457 | 1444.6096 | 48.6058 | 93.3333 | 0.2471 | 1561.6274 | 1561.6274 | 1.4667 | 0.90262 | 0.98098 | 0.97156
04/17 10:00:00 | 4 | 17 | 10 | (OT)USA_ID_Boise-AP-Gowen-Field-ANGB.726810_AMY_2024EPW | 40.601 | 70.0766 | 36.7802 | 3712.895 | 1111.61 | 20.2414 | 109.2083 | 0.29888 | 1222.6005 | 1222.6005 | 1.0333 | 0.93097 | 0.98718 | 0.98042
04/17 11:00:00 | 4 | 17 | 11 | (OT)USA_ID_Boise-AP-Gowen-Field-ANGB.726810_AMY_2024EPW | 44.126 | 70.065 | 38.4498 | 4616.9688 | 1227.1523 | 0 | 96.6362 | 0.39149 | 1200.6077 | 1200.6077 | 1.05 | 0.97082 | 0.99617 | 0.99305
04/17 12:00:00 | 4 | 17 | 12 | (OT)USA_ID_Boise-AP-Gowen-Field-ANGB.726810_AMY_2024EPW | 47.063 | 70.0583 | 36.7709 | 4432.8042 | 1185.6188 | 0 | 106.7199 | 0.35553 | 1036.3972 | 1036.3972 | 1 | 1.0018 | 1.0036 | 1.003
04/17 13:00:00 | 4 | 17 | 13 | (OT)USA_ID_Boise-AP-Gowen-Field-ANGB.726810_AMY_2024EPW | 49.043 | 70.0743 | 35.4943 | 4356.4663 | 1085.9377 | 0 | 99.677 | 0.41043 | 1179.9743 | 1179.9743 | 0.93333 | 1.0044 | 1.0038 | 1.0037
04/17 14:00:00 | 4 | 17 | 14 | (OT)USA_ID_Boise-AP-Gowen-Field-ANGB.726810_AMY_2024EPW | 50.558 | 70.0984 | 29.3777 | 3473.166 | 864.2798 | 0 | 0 | 0.40481 | 1033.4854 | 1033.4854 | 0.7 | 1.0044 | 1.0037 | 1.0037
04/17 15:00:00 | 4 | 17 | 15 | (OT)USA_ID_Boise-AP-Gowen-Field-ANGB.726810_AMY_2024EPW | 51.545 | 70.1227 | 27.403 | 2748.7564 | 740.9978 | 0 | 0 | 0.27994 | 1034.8718 | 1034.8718 | 0.7 | 1.0045 | 1.0038 | 1.0038
04/17 16:00:00 | 4 | 17 | 16 | (OT)USA_ID_Boise-AP-Gowen-Field-ANGB.726810_AMY_2024EPW | 52.538 | 70.1358 | 18.8107 | 1846.8087 | 492.1321 | 0 | 0 | 0.19447 | 740.0161 | 740.0161 | 0.41667 | 1.0046 | 1.0039 | 1.0039
04/17 17:00:00 | 4 | 17 | 17 | (OT)USA_ID_Boise-AP-Gowen-Field-ANGB.726810_AMY_2024EPW | 53.06 | 70.1452 | 22.3178 | 2157.5859 | 575.3343 | 0 | 0 | 0.22225 | 891.4616 | 891.4616 | 0.5 | 1.0048 | 1.0041 | 1.0041
04/17 18:00:00 | 4 | 17 | 18 | (OT)USA_ID_Boise-AP-Gowen-Field-ANGB.726810_AMY_2024EPW | 53.06 | 70.1451 | 14.902 | 1444.6798 | 384.9272 | 0 | 0 | 0.14919 | 593.6992 | 593.6992 | 0.33333 | 1.0047 | 1.0041 | 1.0041
04/17 19:00:00 | 4 | 17 | 19 | (OT)USA_ID_Boise-AP-Gowen-Field-ANGB.726810_AMY_2024EPW | 52.502 | 70.1936 | 17.9214 | 1577.4562 | 440.6809 | 0 | 0 | 0.15572 | 743.9281 | 743.9281 | 0.41667 | 1.0048 | 1.0041 | 1.0041
04/17 20:00:00 | 4 | 17 | 20 | (OT)USA_ID_Boise-AP-Gowen-Field-ANGB.726810_AMY_2024EPW | 50.957 | 70.1622 | 18.9456 | 1901.1721 | 499.1028 | 0 | 0 | 0.20035 | 746.1942 | 746.1942 | 0.41667 | 1.0049 | 1.0042 | 1.0042
04/17 21:00:00 | 4 | 17 | 21 | (OT)USA_ID_Boise-AP-Gowen-Field-ANGB.726810_AMY_2024EPW | 48.419 | 70.1321 | 18.883 | 1890.1577 | 495.8978 | 0 | 160.625 | 0.18107 | 742.7772 | 742.7772 | 0.41667 | 1.0046 | 1.004 | 1.004
04/17 22:00:00 | 4 | 17 | 22 | (OT)USA_ID_Boise-AP-Gowen-Field-ANGB.726810_AMY_2024EPW | 44.894 | 70.1454 | 19.4819 | 2037.0578 | 535.439 | 0 | 155.3773 | 0.19048 | 750.0363 | 750.0363 | 0.45 | 0.98333 | 0.9991 | 0.9972
04/17 23:00:00 | 4 | 17 | 23 | (OT)USA_ID_Boise-AP-Gowen-Field-ANGB.726810_AMY_2024EPW | 41.957 | 70.1737 | 22.1877 | 2004.4881 | 571.2859 | 2.3184 | 157.0333 | 0.18352 | 955.1606 | 955.1606 | 0.5 | 0.94855 | 0.99101 | 0.98605
04/17 24:00:00 | 4 | 17 | 24 | (OT)USA_ID_Boise-AP-Gowen-Field-ANGB.726810_AMY_2024EPW | 41 | 70.1608 | 21.3549 | 1742.8262 | 544.8718 | 24.4703 | 155.3092 | 0.14903 | 976.4961 | 976.4961 | 0.55 | 0.93646 | 0.9882 | 0.98216
04/18 01:00:00 | 4 | 18 | 1 | (OT)USA_ID_Boise-AP-Gowen-Field-ANGB.726810_AMY_2024EPW | 39.419 | 70.139 | 21.5864 | 1751.7401 | 557.5544 | 25.0182 | 154.4138 | 0.2214 | 979.2441 | 979.2441 | 0.48333 | 0.92004 | 0.98423 | 0.97676
04/18 02:00:00 | 4 | 18 | 2 | (OT)USA_ID_Boise-AP-Gowen-Field-ANGB.726810_AMY_2024EPW | 37.94 | 70.1064 | 28.2542 | 2409.156 | 782.1392 | 29.6561 | 140 | 0.24203 | 1170.187 | 1170.187 | 0.7 | 0.90166 | 0.98008 | 0.9709
04/18 03:00:00 | 4 | 18 | 3 | (OT)USA_ID_Boise-AP-Gowen-Field-ANGB.726810_AMY_2024EPW | 38.498 | 70.0933 | 32.3095 | 2609.8331 | 873.132 | 34.0958 | 140 | 0.14835 | 1172.1649 | 1172.1649 | 0.86667 | 0.90731 | 0.98129 | 0.97273
04/18 04:00:00 | 4 | 18 | 4 | (OT)USA_ID_Boise-AP-Gowen-Field-ANGB.726810_AMY_2024EPW | 36.974 | 70.1007 | 43.9713 | 3020.4744 | 1019.0526 | 48.6545 | 130.3656 | 0.27071 | 1684.7174 | 1684.7174 | 0.96667 | 0.89189 | 0.97769 | 0.96779
04/18 05:00:00 | 4 | 18 | 5 | (OT)USA_ID_Boise-AP-Gowen-Field-ANGB.726810_AMY_2024EPW | 35.06 | 70.1221 | 36.6539 | 2489.8804 | 839.1536 | 40.8794 | 135.0099 | 0.31178 | 1630.9587 | 1630.9587 | 0.81667 | 0.8688 | 0.97233 | 0.96037
04/18 06:00:00 | 4 | 18 | 6 | (OT)USA_ID_Boise-AP-Gowen-Field-ANGB.726810_AMY_2024EPW | 33.479 | 70.1041 | 29.5517 | 2426.9862 | 796.0207 | 48.3992 | 121.8449 | 0.34806 | 1420.8447 | 1420.8447 | 0.8 | 0.85165 | 0.96833 | 0.95483
04/18 07:00:00 | 4 | 18 | 7 | (OT)USA_ID_Boise-AP-Gowen-Field-ANGB.726810_AMY_2024EPW | 33.023 | 70.1493 | 56.2596 | 3514.7306 | 1194.162 | 79.2354 | 109.2989 | 0.45351 | 3269.3944 | 3269.3944 | 1.0333 | 0.84522 | 0.96691 | 0.95289
04/18 08:00:00 | 4 | 18 | 8 | (OT)USA_ID_Boise-AP-Gowen-Field-ANGB.726810_AMY_2024EPW | 35.003 | 70.0977 | 33.7693 | 2916.4836 | 915.5932 | 50.9255 | 109.0335 | 0.30902 | 1613.2723 | 1613.2723 | 0.93333 | 0.86763 | 0.9722 | 0.96002
04/18 09:00:00 | 4 | 18 | 9 | (OT)USA_ID_Boise-AP-Gowen-Field-ANGB.726810_AMY_2024EPW | 39.122 | 70.1135 | 33.0168 | 3102.9876 | 916.8806 | 24.3147 | 112.182 | 0.43909 | 1459.9681 | 1459.9681 | 0.76667 | 0.9132 | 0.98255 | 0.97452
04/18 10:00:00 | 4 | 18 | 10 | (OT)USA_ID_Boise-AP-Gowen-Field-ANGB.726810_AMY_2024EPW | 44.126 | 70.0538 | 44.8066 | 4764.6731 | 1304.823 | 0 | 99.6839 | 0.4244 | 1347.7871 | 1347.7871 | 1.0667 | 0.9706 | 0.99596 | 0.99287
04/18 11:00:00 | 4 | 18 | 11 | (OT)USA_ID_Boise-AP-Gowen-Field-ANGB.726810_AMY_2024EPW | 47.063 | 70.049 | 61.4153 | 5638.9343 | 1569.4209 | 0 | 93.6847 | 0.48351 | 1851.3583 | 1851.3583 | 1.25 | 1.0015 | 1.003 | 1.0028
04/18 12:00:00 | 4 | 18 | 12 | (OT)USA_ID_Boise-AP-Gowen-Field-ANGB.726810_AMY_2024EPW | 49.043 | 70.0642 | 49.2829 | 5049.3572 | 1411.5677 | 0 | 95.2953 | 0.39783 | 1457.9794 | 1457.9794 | 1.1833 | 1.0041 | 1.0039 | 1.0035
04/18 13:00:00 | 4 | 18 | 13 | (OT)USA_ID_Boise-AP-Gowen-Field-ANGB.726810_AMY_2024EPW | 51.023 | 70.073 | 31.6464 | 3873.7591 | 977.2642 | 0 | 0 | 0.39478 | 1027.1961 | 1027.1961 | 0.83333 | 1.0041 | 1.0036 | 1.0035
04/18 14:00:00 | 4 | 18 | 14 | (OT)USA_ID_Boise-AP-Gowen-Field-ANGB.726810_AMY_2024EPW | 53.003 | 70.1275 | 26.4596 | 2487.1758 | 688.43 | 0 | 0 | 0.2395 | 1028.4364 | 1028.4364 | 0.65 | 1.0041 | 1.0035 | 1.0035
04/18 15:00:00 | 4 | 18 | 15 | (OT)USA_ID_Boise-AP-Gowen-Field-ANGB.726810_AMY_2024EPW | 54.518 | 70.1433 | 18.4343 | 1745.2207 | 471.1266 | 0 | 0 | 0.17807 | 734.1203 | 734.1203 | 0.38333 | 1.0043 | 1.0037 | 1.0037
04/18 16:00:00 | 4 | 18 | 16 | (OT)USA_ID_Boise-AP-Gowen-Field-ANGB.726810_AMY_2024EPW | 55.505 | 70.1599 | 15.3252 | 1542.2251 | 409.5789 | 0 | 0 | 0.16763 | 590.6823 | 590.6823 | 0.36667 | 1.0046 | 1.0039 | 1.0039
04/18 17:00:00 | 4 | 18 | 17 | (OT)USA_ID_Boise-AP-Gowen-Field-ANGB.726810_AMY_2024EPW | 56.498 | 70.2234 | 13.8931 | 1144.835 | 327.2561 | 0 | 0 | 0.10524 | 591.86 | 591.86 | 0.3 | 1.0046 | 1.004 | 1.004
04/18 18:00:00 | 4 | 18 | 18 | (OT)USA_ID_Boise-AP-Gowen-Field-ANGB.726810_AMY_2024EPW | 56.462 | 70.2037 | 11.0434 | 1027.5069 | 281.1255 | 0 | 0 | 0.1061 | 444.0249 | 444.0249 | 0.25 | 1.0047 | 1.004 | 1.004
04/18 19:00:00 | 4 | 18 | 19 | (OT)USA_ID_Boise-AP-Gowen-Field-ANGB.726810_AMY_2024EPW | 56.498 | 70.1784 | 7.0685 | 601.0348 | 170.4945 | 0 | 0 | 0.057931 | 296.7478 | 296.7478 | 0.16667 | 1.0048 | 1.0041 | 1.0041
04/18 20:00:00 | 4 | 18 | 20 | (OT)USA_ID_Boise-AP-Gowen-Field-ANGB.726810_AMY_2024EPW | 55.997 | 70.1803 | 6.9867 | 579.7193 | 165.8424 | 0 | 0 | 0.054366 | 296.4551 | 296.4551 | 0.16667 | 1.0048 | 1.0041 | 1.0041
04/18 21:00:00 | 4 | 18 | 21 | (OT)USA_ID_Boise-AP-Gowen-Field-ANGB.726810_AMY_2024EPW | 53.459 | 70.1925 | 10.7994 | 959.9129 | 267.1852 | 0 | 0 | 0.095466 | 443.8688 | 443.8688 | 0.25 | 1.0047 | 1.004 | 1.004
04/18 22:00:00 | 4 | 18 | 22 | (OT)USA_ID_Boise-AP-Gowen-Field-ANGB.726810_AMY_2024EPW | 50.399 | 70.2219 | 10.5546 | 890.1199 | 253.127 | 0 | 66.7481 | 0.0848 | 444.4954 | 444.4954 | 0.25 | 1.0047 | 1.004 | 1.004
04/18 23:00:00 | 4 | 18 | 23 | (OT)USA_ID_Boise-AP-Gowen-Field-ANGB.726810_AMY_2024EPW | 47.897 | 70.1997 | 14.0614 | 1187.692 | 337.0867 | 0 | 177.4857 | 0.11257 | 590.8124 | 590.8124 | 0.31667 | 1.0046 | 1.0039 | 1.0039
04/18 24:00:00 | 4 | 18 | 24 | (OT)USA_ID_Boise-AP-Gowen-Field-ANGB.726810_AMY_2024EPW | 45.917 | 70.2018 | 14.3371 | 1255.5123 | 354.5121 | 0 | 175.0839 | 0.12458 | 594.298 | 594.298 | 0.33333 | 0.99408 | 1.0014 | 1.0005
04/19 01:00:00 | 4 | 19 | 1 | (OT)USA_ID_Boise-AP-Gowen-Field-ANGB.726810_AMY_2024EPW | 42.914 | 70.177 | 14.9163 | 1408.2822 | 392.2128 | 0 | 170.0375 | 0.14981 | 603.5414 | 603.5414 | 0.33333 | 0.96129 | 0.99384 | 0.99003
04/19 02:00:00 | 4 | 19 | 2 | (OT)USA_ID_Boise-AP-Gowen-Field-ANGB.726810_AMY_2024EPW | 39.977 | 70.1619 | 23.8126 | 1888.5925 | 600.2941 | 17.1188 | 152.5017 | 0.21264 | 1147.0545 | 1147.0545 | 0.56667 | 0.92597 | 0.98589 | 0.97891
04/19 03:00:00 | 4 | 19 | 3 | (OT)USA_ID_Boise-AP-Gowen-Field-ANGB.726810_AMY_2024EPW | 39.02 | 70.1096 | 28.3137 | 2418.5246 | 768.2908 | 23.9649 | 140 | 0.15351 | 1155.2032 | 1155.2032 | 0.76667 | 0.91416 | 0.98322 | 0.97516
04/19 04:00:00 | 4 | 19 | 4 | (OT)USA_ID_Boise-AP-Gowen-Field-ANGB.726810_AMY_2024EPW | 39.02 | 70.1133 | 34.5075 | 2473.1933 | 825.4436 | 20.3227 | 147.1756 | 0.22426 | 1143.1194 | 1143.1194 | 0.73333 | 0.91401 | 0.98304 | 0.97504
04/19 05:00:00 | 4 | 19 | 5 | (OT)USA_ID_Boise-AP-Gowen-Field-ANGB.726810_AMY_2024EPW | 38.462 | 70.0968 | 38.2993 | 2754.5325 | 921.2305 | 22.7503 | 139.7784 | 0.23104 | 1337.0324 | 1337.0324 | 0.85 | 0.90805 | 0.98166 | 0.97316
04/19 06:00:00 | 4 | 19 | 6 | (OT)USA_ID_Boise-AP-Gowen-Field-ANGB.726810_AMY_2024EPW | 36.917 | 70.1058 | 37.3052 | 2563.906 | 846.6624 | 25.939 | 139.0361 | 0.26677 | 1362.5004 | 1362.5004 | 0.76667 | 0.89083 | 0.97767 | 0.96762
04/19 07:00:00 | 4 | 19 | 7 | (OT)USA_ID_Boise-AP-Gowen-Field-ANGB.726810_AMY_2024EPW | 35.495 | 70.1406 | 26.0453 | 1880.4331 | 632.3385 | 20.7824 | 147.7551 | 0.26122 | 1365.6544 | 1365.6544 | 0.7 | 0.87412 | 0.97364 | 0.96217
04/19 08:00:00 | 4 | 19 | 8 | (OT)USA_ID_Boise-AP-Gowen-Field-ANGB.726810_AMY_2024EPW | 36.083 | 70.1267 | 29.945 | 2228.8859 | 742.467 | 17.8238 | 138.8526 | 0.30574 | 1531.0229 | 1531.0229 | 0.8 | 0.87994 | 0.97494 | 0.96398
04/19 09:00:00 | 4 | 19 | 9 | (OT)USA_ID_Boise-AP-Gowen-Field-ANGB.726810_AMY_2024EPW | 40.109 | 70.1098 | 34.8067 | 2709.1759 | 857.0739 | 5.7045 | 140.8176 | 0.27842 | 1193.4403 | 1193.4403 | 0.83333 | 0.92402 | 0.98505 | 0.97798
04/19 10:00:00 | 4 | 19 | 10 | (OT)USA_ID_Boise-AP-Gowen-Field-ANGB.726810_AMY_2024EPW | 45.584 | 70.1046 | 26.1524 | 2530.5089 | 728.954 | 0 | 151.1183 | 0.17048 | 890.1397 | 890.1397 | 0.7 | 0.98524 | 0.99932 | 0.99762
04/19 11:00:00 | 4 | 19 | 11 | (OT)USA_ID_Boise-AP-Gowen-Field-ANGB.726810_AMY_2024EPW | 50.066 | 70.0711 | 29.0919 | 3118.4317 | 881.0955 | 0 | 63.3333 | 0.25998 | 880.4883 | 880.4883 | 0.7 | 1.0043 | 1.0038 | 1.0037
04/19 12:00:00 | 4 | 19 | 12 | (OT)USA_ID_Boise-AP-Gowen-Field-ANGB.726810_AMY_2024EPW | 53.561 | 70.0851 | 24.4253 | 2447.1051 | 676.9077 | 0 | 0 | 0.20405 | 880.0723 | 880.0723 | 0.66667 | 1.0041 | 1.0036 | 1.0035
04/19 13:00:00 | 4 | 19 | 13 | (OT)USA_ID_Boise-AP-Gowen-Field-ANGB.726810_AMY_2024EPW | 56.063 | 70.0908 | 25.3488 | 2688.5152 | 720.9257 | 0 | 0 | 0.20201 | 878.7812 | 878.7812 | 0.63333 | 1.0042 | 1.0036 | 1.0036
04/19 14:00:00 | 4 | 19 | 14 | (OT)USA_ID_Boise-AP-Gowen-Field-ANGB.726810_AMY_2024EPW | 58.043 | 70.1631 | 14.8303 | 1400.5221 | 381.6303 | 0 | 0 | 0.14607 | 587.6803 | 587.6803 | 0.35 | 1.0044 | 1.0037 | 1.0037
04/19 15:00:00 | 4 | 19 | 15 | (OT)USA_ID_Boise-AP-Gowen-Field-ANGB.726810_AMY_2024EPW | 59.558 | 70.195 | 17.3258 | 1420.9862 | 407.3367 | 0 | 0 | 0.12978 | 734.5442 | 734.5442 | 0.36667 | 1.0044 | 1.0037 | 1.0037
04/19 16:00:00 | 4 | 19 | 16 | (OT)USA_ID_Boise-AP-Gowen-Field-ANGB.726810_AMY_2024EPW | 60.545 | 70.202 | 11.0959 | 1043.6964 | 284.299 | 0 | 0 | 0.10838 | 443.2781 | 443.2781 | 0.25 | 1.0046 | 1.0039 | 1.0039
04/19 17:00:00 | 4 | 19 | 17 | (OT)USA_ID_Boise-AP-Gowen-Field-ANGB.726810_AMY_2024EPW | 61.538 | 70.2111 | 7.0804 | 606.2934 | 171.3007 | 0 | 0 | 0.058448 | 296.579 | 296.579 | 0.16667 | 1.0046 | 1.0039 | 1.0039
04/19 18:00:00 | 4 | 19 | 18 | (OT)USA_ID_Boise-AP-Gowen-Field-ANGB.726810_AMY_2024EPW | 62.06 | 70.2094 | 3.4425 | 276.4144 | 80.0164 | 0 | 0 | 0.024969 | 148.7391 | 148.7391 | 0.083333 | 1.0047 | 1.004 | 1.004
04/19 19:00:00 | 4 | 19 | 19 | (OT)USA_ID_Boise-AP-Gowen-Field-ANGB.726810_AMY_2024EPW | 62.525 | 70.0806 | 0 | 0 | 0 | 0 | 0 | 0 | 0 | 0 | 0 | 1.0047 | 1.004 | 1.004
04/19 20:00:00 | 4 | 19 | 20 | (OT)USA_ID_Boise-AP-Gowen-Field-ANGB.726810_AMY_2024EPW | 61.937 | 70.1722 | 0 | 0 | 0 | 0 | 0 | 0 | 0 | 0 | 0 | 1.0047 | 1.004 | 1.004
04/19 21:00:00 | 4 | 19 | 21 | (OT)USA_ID_Boise-AP-Gowen-Field-ANGB.726810_AMY_2024EPW | 57.911 | 70.2032 | 6.9514 | 569.988 | 163.9759 | 0 | 0 | 0.052832 | 297.7673 | 297.7673 | 0.16667 | 1.0046 | 1.0039 | 1.0039
04/19 22:00:00 | 4 | 19 | 22 | (OT)USA_ID_Boise-AP-Gowen-Field-ANGB.726810_AMY_2024EPW | 54.017 | 70.1794 | 7.1581 | 625.6798 | 175.8316 | 0 | 0 | 0.061837 | 298.2406 | 298.2406 | 0.16667 | 1.0046 | 1.0039 | 1.0039
04/19 23:00:00 | 4 | 19 | 23 | (OT)USA_ID_Boise-AP-Gowen-Field-ANGB.726810_AMY_2024EPW | 52.037 | 70.2044 | 3.7615 | 355.7713 | 98.4299 | 0 | 0 | 0.038865 | 148.9873 | 148.9873 | 0.11667 | 1.0045 | 1.0038 | 1.0038
04/19 24:00:00 | 4 | 19 | 24 | (OT)USA_ID_Boise-AP-Gowen-Field-ANGB.726810_AMY_2024EPW | 48.941 | 70.2551 | 10.4685 | 872.9452 | 248.557 | 0 | 140.4566 | 0.08105 | 446.337 | 446.337 | 0.21667 | 1.0044 | 1.0037 | 1.0037
04/20 01:00:00 | 4 | 20 | 1 | (OT)USA_ID_Boise-AP-Gowen-Field-ANGB.726810_AMY_2024EPW | 45.452 | 70.2017 | 14.3598 | 1254.4103 | 356.4768 | 0 | 174.8862 | 0.12557 | 601.5975 | 601.5975 | 0.33333 | 0.98969 | 1.0004 | 0.99908
04/20 02:00:00 | 4 | 20 | 2 | (OT)USA_ID_Boise-AP-Gowen-Field-ANGB.726810_AMY_2024EPW | 44.525 | 70.2044 | 14.5759 | 1300.0895 | 369.9836 | 0 | 173.003 | 0.13498 | 605.2467 | 605.2467 | 0.36667 | 0.97604 | 0.9973 | 0.99479
04/20 03:00:00 | 4 | 20 | 3 | (OT)USA_ID_Boise-AP-Gowen-Field-ANGB.726810_AMY_2024EPW | 44.495 | 70.1613 | 22.4832 | 2154.3941 | 590.2515 | 0 | 155.5064 | 0.19654 | 906.1844 | 906.1844 | 0.5 | 0.97663 | 0.9974 | 0.99493
04/20 04:00:00 | 4 | 20 | 4 | (OT)USA_ID_Boise-AP-Gowen-Field-ANGB.726810_AMY_2024EPW | 44.06 | 70.1743 | 19.2017 | 1891.0604 | 518.0094 | 0 | 160.2213 | 0.17784 | 756.6058 | 756.6058 | 0.45 | 0.97115 | 0.99612 | 0.99316
04/20 05:00:00 | 4 | 20 | 5 | (OT)USA_ID_Boise-AP-Gowen-Field-ANGB.726810_AMY_2024EPW | 43.502 | 70.1883 | 21.6329 | 1888.3801 | 543.695 | 0 | 161.5172 | 0.19241 | 910.6186 | 910.6186 | 0.5 | 0.96523 | 0.9947 | 0.99125
04/20 06:00:00 | 4 | 20 | 6 | (OT)USA_ID_Boise-AP-Gowen-Field-ANGB.726810_AMY_2024EPW | 41.399 | 70.1526 | 24.269 | 2105.6736 | 625.3499 | 24.3497 | 151.3405 | 0.1947 | 1043.8337 | 1043.8337 | 0.6 | 0.94235 | 0.98952 | 0.98398
04/20 07:00:00 | 4 | 20 | 7 | (OT)USA_ID_Boise-AP-Gowen-Field-ANGB.726810_AMY_2024EPW | 40.478 | 70.0912 | 35.8599 | 2579.8231 | 814.7616 | 94.6566 | 128.4452 | 0.25458 | 1334.2938 | 1334.2938 | 0.86667 | 0.93016 | 0.98679 | 0.98013
04/20 08:00:00 | 4 | 20 | 8 | (OT)USA_ID_Boise-AP-Gowen-Field-ANGB.726810_AMY_2024EPW | 42.581 | 70.106 | 32.0701 | 3384.8326 | 919.7021 | 0 | 121.3847 | 0.36422 | 1221.6153 | 1221.6153 | 0.8 | 0.95333 | 0.99194 | 0.98742
04/20 09:00:00 | 4 | 20 | 9 | (OT)USA_ID_Boise-AP-Gowen-Field-ANGB.726810_AMY_2024EPW | 46.571 | 70.1253 | 21.6401 | 1897.6816 | 538.6605 | 0 | 161.4546 | 0.19273 | 900.8358 | 900.8358 | 0.63333 | 0.99364 | 1.0012 | 1.0002
04/20 10:00:00 | 4 | 20 | 10 | (OT)USA_ID_Boise-AP-Gowen-Field-ANGB.726810_AMY_2024EPW | 50.036 | 70.1107 | 21.9614 | 1991.1917 | 555.9306 | 0 | 73.7223 | 0.20673 | 895.7245 | 895.7245 | 0.6 | 1.0043 | 1.0036 | 1.0036
04/20 11:00:00 | 4 | 20 | 11 | (OT)USA_ID_Boise-AP-Gowen-Field-ANGB.726810_AMY_2024EPW | 53.126 | 70.1271 | 23.1327 | 2290.2754 | 615.1929 | 0 | 0 | 0.22009 | 894.0538 | 894.0538 | 0.53333 | 1.0043 | 1.0036 | 1.0036
04/20 12:00:00 | 4 | 20 | 12 | (OT)USA_ID_Boise-AP-Gowen-Field-ANGB.726810_AMY_2024EPW | 56.528 | 70.1686 | 18.2688 | 1682.0118 | 461.4432 | 0 | 0 | 0.15442 | 744.9501 | 744.9501 | 0.41667 | 1.0043 | 1.0036 | 1.0036
04/20 13:00:00 | 4 | 20 | 13 | (OT)USA_ID_Boise-AP-Gowen-Field-ANGB.726810_AMY_2024EPW | 60.059 | 70.1463 | 15.1268 | 1511.2854 | 398.7344 | 0 | 0 | 0.15898 | 596.2959 | 596.2959 | 0.31667 | 1.0043 | 1.0036 | 1.0036
04/20 14:00:00 | 4 | 20 | 14 | (OT)USA_ID_Boise-AP-Gowen-Field-ANGB.726810_AMY_2024EPW | 63.083 | 70.2024 | 14.6334 | 1345.4908 | 370.3611 | 0 | 0 | 0.13749 | 597.8729 | 597.8729 | 0.33333 | 1.0043 | 1.0037 | 1.0037
04/20 15:00:00 | 4 | 20 | 15 | (OT)USA_ID_Boise-AP-Gowen-Field-ANGB.726810_AMY_2024EPW | 65.528 | 70.1634 | 10.6024 | 901.129 | 256.2202 | 0 | 0 | 0.086883 | 449.7693 | 449.7693 | 0.25 | 1.0044 | 1.0037 | 1.0037
04/20 16:00:00 | 4 | 20 | 16 | (OT)USA_ID_Boise-AP-Gowen-Field-ANGB.726810_AMY_2024EPW | 68.036 | 70.0913 | 0 | 0 | 0 | 0 | 0 | 0 | 0 | 0 | 0 | 1.0044 | 1.0037 | 1.0037
04/20 17:00:00 | 4 | 20 | 17 | (OT)USA_ID_Boise-AP-Gowen-Field-ANGB.726810_AMY_2024EPW | 69.08 | 70.0725 | 0 | 0 | 0 | 0 | 0 | 0 | 0 | 0 | 0 | 1.0044 | 1.0037 | 1.0037
04/20 18:00:00 | 4 | 20 | 18 | (OT)USA_ID_Boise-AP-Gowen-Field-ANGB.726810_AMY_2024EPW | 70.103 | 70.5027 | 4.8825 | 0 | 0 | 0 | 0 | 0 | 0 | 0 | 0.1 | 1.0044 | 1.0037 | 1.0037
04/20 19:00:00 | 4 | 20 | 19 | (OT)USA_ID_Boise-AP-Gowen-Field-ANGB.726810_AMY_2024EPW | 70.502 | 70.5433 | 9.8402 | 0 | 0 | 0 | 0 | 0 | 0 | 0 | 0.3 | 1.0044 | 1.0037 | 1.0037
04/20 20:00:00 | 4 | 20 | 20 | (OT)USA_ID_Boise-AP-Gowen-Field-ANGB.726810_AMY_2024EPW | 68.957 | 70.4595 | 13.0441 | 0 | 0 | 0 | 0 | 0 | 0 | 0 | 0.23333 | 1.0044 | 1.0037 | 1.0037
04/20 21:00:00 | 4 | 20 | 21 | (OT)USA_ID_Boise-AP-Gowen-Field-ANGB.726810_AMY_2024EPW | 65.954 | 70.5254 | 11.3003 | 0 | 0 | 0 | 0 | 0 | 0 | 0 | 0.26667 | 1.0044 | 1.0037 | 1.0037
04/20 22:00:00 | 4 | 20 | 22 | (OT)USA_ID_Boise-AP-Gowen-Field-ANGB.726810_AMY_2024EPW | 61.994 | 70.5824 | 0 | 0 | 0 | 0 | 0 | 0 | 0 | 0 | 0 | 1.0044 | 1.0037 | 1.0037
04/20 23:00:00 | 4 | 20 | 23 | (OT)USA_ID_Boise-AP-Gowen-Field-ANGB.726810_AMY_2024EPW | 59.522 | 70.6297 | 0 | 0 | 0 | 0 | 0 | 0 | 0 | 0 | 0 | 1.0044 | 1.0037 | 1.0037
04/20 24:00:00 | 4 | 20 | 24 | (OT)USA_ID_Boise-AP-Gowen-Field-ANGB.726810_AMY_2024EPW | 58.442 | 70.2116 | 3.2519 | 230.7377 | 69.2223 | 0 | 0 | 0.016667 | 150.941 | 150.941 | 0.05 | 1.0042 | 1.0037 | 1.0037
04/21 01:00:00 | 4 | 21 | 1 | (OT)USA_ID_Boise-AP-Gowen-Field-ANGB.726810_AMY_2024EPW | 58.478 | 70.1873 | 6.9803 | 577.1394 | 165.9952 | 0 | 0 | 0.05409 | 300.5728 | 300.5728 | 0.16667 | 1.0042 | 1.0035 | 1.0035
04/21 02:00:00 | 4 | 21 | 2 | (OT)USA_ID_Boise-AP-Gowen-Field-ANGB.726810_AMY_2024EPW | 57.419 | 70.2648 | 6.9798 | 577.0523 | 165.9091 | 0 | 0 | 0.054065 | 301.0261 | 301.0261 | 0.16667 | 1.0041 | 1.0035 | 1.0035
04/21 03:00:00 | 4 | 21 | 3 | (OT)USA_ID_Boise-AP-Gowen-Field-ANGB.726810_AMY_2024EPW | 55.94 | 70.2006 | 10.77 | 950.4276 | 266.1747 | 0 | 0 | 0.094182 | 450.8599 | 450.8599 | 0.25 | 1.0042 | 1.0035 | 1.0035
04/21 04:00:00 | 4 | 21 | 4 | (OT)USA_ID_Boise-AP-Gowen-Field-ANGB.726810_AMY_2024EPW | 54.917 | 70.2079 | 10.7773 | 951.8123 | 266.6841 | 0 | 0 | 0.0945 | 450.1798 | 450.1798 | 0.25 | 1.0041 | 1.0034 | 1.0034
04/21 05:00:00 | 4 | 21 | 5 | (OT)USA_ID_Boise-AP-Gowen-Field-ANGB.726810_AMY_2024EPW | 52.472 | 70.1736 | 14.7924 | 1395.6853 | 379.9623 | 0 | 0 | 0.14442 | 599.3823 | 599.3823 | 0.33333 | 1.0041 | 1.0034 | 1.0034
04/21 06:00:00 | 4 | 21 | 6 | (OT)USA_ID_Boise-AP-Gowen-Field-ANGB.726810_AMY_2024EPW | 49.964 | 70.2346 | 14.1649 | 1210.5464 | 343.7128 | 0 | 87.8796 | 0.11708 | 600.6948 | 600.6948 | 0.33333 | 1.0042 | 1.0035 | 1.0035
04/21 07:00:00 | 4 | 21 | 7 | (OT)USA_ID_Boise-AP-Gowen-Field-ANGB.726810_AMY_2024EPW | 48.92 | 70.1733 | 15.2067 | 1520.8161 | 403.8839 | 0 | 167.5073 | 0.16246 | 597.8132 | 597.8132 | 0.33333 | 1.004 | 1.0034 | 1.0034
04/21 08:00:00 | 4 | 21 | 8 | (OT)USA_ID_Boise-AP-Gowen-Field-ANGB.726810_AMY_2024EPW | 49.478 | 70.174 | 18.5403 | 1771.1328 | 478.0313 | 0 | 156.7962 | 0.18269 | 746.2312 | 746.2312 | 0.41667 | 1.004 | 1.0033 | 1.0033
04/21 09:00:00 | 4 | 21 | 9 | (OT)USA_ID_Boise-AP-Gowen-Field-ANGB.726810_AMY_2024EPW | 51.581 | 70.1504 | 15.3804 | 1568.8175 | 413.9843 | 0 | 0 | 0.17003 | 596.1497 | 596.1497 | 0.35 | 1.004 | 1.0033 | 1.0033
04/21 10:00:00 | 4 | 21 | 10 | (OT)USA_ID_Boise-AP-Gowen-Field-ANGB.726810_AMY_2024EPW | 54.083 | 70.1697 | 22.0395 | 2084.1747 | 561.3266 | 0 | 0 | 0.21013 | 895.0299 | 895.0299 | 0.46667 | 1.0041 | 1.0034 | 1.0034
04/21 11:00:00 | 4 | 21 | 11 | (OT)USA_ID_Boise-AP-Gowen-Field-ANGB.726810_AMY_2024EPW | 56.063 | 70.1196 | 18.5859 | 1798.4987 | 480.6738 | 0 | 0 | 0.16806 | 741.5841 | 741.5841 | 0.4 | 1.004 | 1.0033 | 1.0033
04/21 12:00:00 | 4 | 21 | 12 | (OT)USA_ID_Boise-AP-Gowen-Field-ANGB.726810_AMY_2024EPW | 58.043 | 70.1291 | 18.8808 | 1868.7566 | 497.6588 | 0 | 0 | 0.19752 | 741.6201 | 741.6201 | 0.43333 | 1.004 | 1.0033 | 1.0033
04/21 13:00:00 | 4 | 21 | 13 | (OT)USA_ID_Boise-AP-Gowen-Field-ANGB.726810_AMY_2024EPW | 60.023 | 70.1753 | 18.717 | 1808.9881 | 488.3469 | 0 | 0 | 0.19039 | 741.0357 | 741.0357 | 0.41667 | 1.0039 | 1.0033 | 1.0033
04/21 14:00:00 | 4 | 21 | 14 | (OT)USA_ID_Boise-AP-Gowen-Field-ANGB.726810_AMY_2024EPW | 60.98 | 70.1938 | 18.183 | 1645.9863 | 457.5454 | 0 | 0 | 0.16712 | 742.1751 | 742.1751 | 0.41667 | 1.004 | 1.0033 | 1.0033
04/21 15:00:00 | 4 | 21 | 15 | (OT)USA_ID_Boise-AP-Gowen-Field-ANGB.726810_AMY_2024EPW | 60.98 | 70.2062 | 18.0025 | 1617.2839 | 447.0327 | 0 | 0 | 0.15926 | 741.2708 | 741.2708 | 0.38333 | 1.004 | 1.0033 | 1.0033
04/21 16:00:00 | 4 | 21 | 16 | (OT)USA_ID_Boise-AP-Gowen-Field-ANGB.726810_AMY_2024EPW | 60.515 | 70.195 | 14.2217 | 1226.9224 | 347.0321 | 0 | 0 | 0.11955 | 593.8098 | 593.8098 | 0.33333 | 1.0041 | 1.0034 | 1.0034
04/21 17:00:00 | 4 | 21 | 17 | (OT)USA_ID_Boise-AP-Gowen-Field-ANGB.726810_AMY_2024EPW | 60.545 | 70.1739 | 7.569 | 733.1205 | 199.7428 | 0 | 0 | 0.079736 | 296.7047 | 296.7047 | 0.2 | 1.0042 | 1.0035 | 1.0035
04/21 18:00:00 | 4 | 21 | 18 | (OT)USA_ID_Boise-AP-Gowen-Field-ANGB.726810_AMY_2024EPW | 61.538 | 70.2194 | 10.1812 | 794.6795 | 232.2851 | 0 | 0 | 0.068532 | 444.6101 | 444.6101 | 0.21667 | 1.0042 | 1.0035 | 1.0035
04/21 19:00:00 | 4 | 21 | 19 | (OT)USA_ID_Boise-AP-Gowen-Field-ANGB.726810_AMY_2024EPW | 61.502 | 70.2639 | 3.5313 | 299.5405 | 85.3419 | 0 | 0 | 0.028838 | 147.9572 | 147.9572 | 0.083333 | 1.0041 | 1.0034 | 1.0034
04/21 20:00:00 | 4 | 21 | 20 | (OT)USA_ID_Boise-AP-Gowen-Field-ANGB.726810_AMY_2024EPW | 59.399 | 70.2301 | 3.8607 | 382.2699 | 104.2058 | 0 | 0 | 0.043187 | 148.3639 | 148.3639 | 0.11667 | 1.0042 | 1.0035 | 1.0035
04/21 21:00:00 | 4 | 21 | 21 | (OT)USA_ID_Boise-AP-Gowen-Field-ANGB.726810_AMY_2024EPW | 56.432 | 70.218 | 14.0637 | 1190.7406 | 337.778 | 0 | 0 | 0.11267 | 592.4777 | 592.4777 | 0.3 | 1.0042 | 1.0035 | 1.0035
04/21 22:00:00 | 4 | 21 | 22 | (OT)USA_ID_Boise-AP-Gowen-Field-ANGB.726810_AMY_2024EPW | 52.994 | 70.2342 | 10.5302 | 882.8966 | 252.2782 | 0 | 0 | 0.083738 | 445.5082 | 445.5082 | 0.25 | 1.0042 | 1.0036 | 1.0036
04/21 23:00:00 | 4 | 21 | 23 | (OT)USA_ID_Boise-AP-Gowen-Field-ANGB.726810_AMY_2024EPW | 51.08 | 70.2287 | 10.5465 | 885.9025 | 253.2752 | 0 | 0 | 0.084446 | 445.2642 | 445.2642 | 0.25 | 1.0042 | 1.0036 | 1.0036
04/21 24:00:00 | 4 | 21 | 24 | (OT)USA_ID_Boise-AP-Gowen-Field-ANGB.726810_AMY_2024EPW | 49.964 | 70.2048 | 14.1207 | 1198.7496 | 341.2472 | 0 | 89.0299 | 0.11515 | 592.4301 | 592.4301 | 0.33333 | 1.0041 | 1.0035 | 1.0035
04/22 01:00:00 | 4 | 22 | 1 | (OT)USA_ID_Boise-AP-Gowen-Field-ANGB.726810_AMY_2024EPW | 47.432 | 70.2038 | 14.7516 | 1379.231 | 377.85 | 0 | 171.473 | 0.14264 | 592.7412 | 592.7412 | 0.33333 | 1.0028 | 1.0031 | 1.003
04/22 02:00:00 | 4 | 22 | 2 | (OT)USA_ID_Boise-AP-Gowen-Field-ANGB.726810_AMY_2024EPW | 45.017 | 70.1814 | 18.3499 | 1688.0033 | 470.1404 | 0 | 165.1218 | 0.17439 | 748.8038 | 748.8038 | 0.41667 | 0.98313 | 0.99864 | 0.99679
04/22 03:00:00 | 4 | 22 | 3 | (OT)USA_ID_Boise-AP-Gowen-Field-ANGB.726810_AMY_2024EPW | 43.037 | 70.1597 | 19.3771 | 1956.7491 | 533.5923 | 0 | 157.3758 | 0.18626 | 755.0723 | 755.0723 | 0.45 | 0.96043 | 0.9934 | 0.98952
04/22 04:00:00 | 4 | 22 | 4 | (OT)USA_ID_Boise-AP-Gowen-Field-ANGB.726810_AMY_2024EPW | 40.499 | 70.1516 | 23.2895 | 1899.2827 | 573.8385 | 30.5081 | 150.875 | 0.22975 | 1129.7189 | 1129.7189 | 0.53333 | 0.93176 | 0.98667 | 0.98028
04/22 05:00:00 | 4 | 22 | 5 | (OT)USA_ID_Boise-AP-Gowen-Field-ANGB.726810_AMY_2024EPW | 38.462 | 70.121 | 36.626 | 2651.3793 | 869.556 | 65.2622 | 133.7039 | 0.21878 | 1273.6034 | 1273.6034 | 0.86667 | 0.9077 | 0.98116 | 0.97263
04/22 06:00:00 | 4 | 22 | 6 | (OT)USA_ID_Boise-AP-Gowen-Field-ANGB.726810_AMY_2024EPW | 37.475 | 70.1051 | 41.2023 | 2639.0521 | 894.7497 | 69.5165 | 137.5748 | 0.2414 | 1542.4505 | 1542.4505 | 0.9 | 0.89634 | 0.9785 | 0.96901
04/22 07:00:00 | 4 | 22 | 7 | (OT)USA_ID_Boise-AP-Gowen-Field-ANGB.726810_AMY_2024EPW | 36.017 | 70.124 | 53.7326 | 3166.383 | 1076.4636 | 82.3182 | 127.5254 | 0.32181 | 1975.5307 | 1975.5307 | 1 | 0.88018 | 0.97474 | 0.9638
04/22 08:00:00 | 4 | 22 | 8 | (OT)USA_ID_Boise-AP-Gowen-Field-ANGB.726810_AMY_2024EPW | 36.083 | 70.1087 | 37.0136 | 2490.085 | 834.9787 | 53.5466 | 132.8742 | 0.32559 | 1655.9657 | 1655.9657 | 0.85 | 0.87956 | 0.97458 | 0.96359
04/22 09:00:00 | 4 | 22 | 9 | (OT)USA_ID_Boise-AP-Gowen-Field-ANGB.726810_AMY_2024EPW | 39.086 | 70.1099 | 35.8367 | 2387.8337 | 788.9778 | 34.1664 | 143.7378 | 0.2711 | 1373.0231 | 1373.0231 | 0.76667 | 0.91263 | 0.98213 | 0.97409
04/22 10:00:00 | 4 | 22 | 10 | (OT)USA_ID_Boise-AP-Gowen-Field-ANGB.726810_AMY_2024EPW | 43.046 | 70.1112 | 31.826 | 3069.6034 | 899.8545 | 0 | 140.4853 | 0.22501 | 1050.1602 | 1050.1602 | 0.78333 | 0.95775 | 0.99269 | 0.98858
04/22 11:00:00 | 4 | 22 | 11 | (OT)USA_ID_Boise-AP-Gowen-Field-ANGB.726810_AMY_2024EPW | 47.006 | 70.09 | 28.3553 | 2906.9437 | 821.8961 | 0 | 144.1732 | 0.21054 | 883.5256 | 883.5256 | 0.7 | 0.99748 | 1.0019 | 1.0013
04/22 12:00:00 | 4 | 22 | 12 | (OT)USA_ID_Boise-AP-Gowen-Field-ANGB.726810_AMY_2024EPW | 50.501 | 70.0774 | 27.8672 | 3041.0447 | 841.2976 | 0 | 46.6667 | 0.23281 | 881.3247 | 881.3247 | 0.7 | 1.004 | 1.0035 | 1.0034
04/22 13:00:00 | 4 | 22 | 13 | (OT)USA_ID_Boise-AP-Gowen-Field-ANGB.726810_AMY_2024EPW | 54.026 | 70.104 | 25.2682 | 2765.6847 | 728.2807 | 0 | 0 | 0.24197 | 881.6257 | 881.6257 | 0.6 | 1.0041 | 1.0034 | 1.0034
04/22 14:00:00 | 4 | 22 | 14 | (OT)USA_ID_Boise-AP-Gowen-Field-ANGB.726810_AMY_2024EPW | 57.521 | 70.1287 | 18.2418 | 1690.101 | 460.986 | 0 | 0 | 0.16968 | 732.9562 | 732.9562 | 0.38333 | 1.0039 | 1.0033 | 1.0033
04/22 15:00:00 | 4 | 22 | 15 | (OT)USA_ID_Boise-AP-Gowen-Field-ANGB.726810_AMY_2024EPW | 60.023 | 70.2001 | 18.1392 | 1640.5196 | 454.7088 | 0 | 0 | 0.16521 | 736.3665 | 736.3665 | 0.41667 | 1.0041 | 1.0034 | 1.0034
04/22 16:00:00 | 4 | 22 | 16 | (OT)USA_ID_Boise-AP-Gowen-Field-ANGB.726810_AMY_2024EPW | 61.538 | 70.1746 | 10.8479 | 971.468 | 270.6285 | 0 | 0 | 0.097577 | 442.8116 | 442.8116 | 0.25 | 1.0042 | 1.0035 | 1.0035
04/22 17:00:00 | 4 | 22 | 17 | (OT)USA_ID_Boise-AP-Gowen-Field-ANGB.726810_AMY_2024EPW | 62.525 | 70.2295 | 10.7887 | 956.4627 | 267.1359 | 0 | 0 | 0.094996 | 443.37 | 443.37 | 0.25 | 1.0042 | 1.0036 | 1.0036
04/22 18:00:00 | 4 | 22 | 18 | (OT)USA_ID_Boise-AP-Gowen-Field-ANGB.726810_AMY_2024EPW | 62.96 | 70.1768 | 3.5563 | 306.3738 | 86.7279 | 0 | 0 | 0.029925 | 147.967 | 147.967 | 0.083333 | 1.0043 | 1.0036 | 1.0036
04/22 19:00:00 | 4 | 22 | 19 | (OT)USA_ID_Boise-AP-Gowen-Field-ANGB.726810_AMY_2024EPW | 62.495 | 70.2914 | 3.4593 | 280.5648 | 81.1836 | 0 | 0 | 0.025699 | 147.8276 | 147.8276 | 0.083333 | 1.0042 | 1.0035 | 1.0035
04/22 20:00:00 | 4 | 22 | 20 | (OT)USA_ID_Boise-AP-Gowen-Field-ANGB.726810_AMY_2024EPW | 60.479 | 70.3802 | 9.7558 | 230.7574 | 69.1921 | 0 | 0 | 0.016667 | 148.7253 | 148.7253 | 0.15 | 1.0041 | 1.0036 | 1.0036
04/22 21:00:00 | 4 | 22 | 21 | (OT)USA_ID_Boise-AP-Gowen-Field-ANGB.726810_AMY_2024EPW | 57.977 | 70.169 | 3.4428 | 276.3667 | 80.2012 | 0 | 0 | 0.02498 | 148.4476 | 148.4476 | 0.083333 | 1.0043 | 1.0037 | 1.0037
04/22 22:00:00 | 4 | 22 | 22 | (OT)USA_ID_Boise-AP-Gowen-Field-ANGB.726810_AMY_2024EPW | 55.439 | 70.2503 | 7.0052 | 584.0958 | 167.3461 | 0 | 0 | 0.055176 | 296.4747 | 296.4747 | 0.16667 | 1.0042 | 1.0036 | 1.0036
04/22 23:00:00 | 4 | 22 | 23 | (OT)USA_ID_Boise-AP-Gowen-Field-ANGB.726810_AMY_2024EPW | 52.472 | 70.208 | 7.0662 | 600.5625 | 170.9266 | 0 | 0 | 0.057831 | 295.9397 | 295.9397 | 0.16667 | 1.0042 | 1.0035 | 1.0035
04/22 24:00:00 | 4 | 22 | 24 | (OT)USA_ID_Boise-AP-Gowen-Field-ANGB.726810_AMY_2024EPW | 49.964 | 70.1743 | 10.8203 | 961.4685 | 269.2067 | 0 | 87.4563 | 0.096373 | 443.0179 | 443.0179 | 0.25 | 1.0041 | 1.0034 | 1.0034
04/23 01:00:00 | 4 | 23 | 1 | (OT)USA_ID_Boise-AP-Gowen-Field-ANGB.726810_AMY_2024EPW | 47.897 | 70.2252 | 11.0423 | 1028.9765 | 281.9782 | 0 | 178.7908 | 0.10605 | 442.8186 | 442.8186 | 0.25 | 1.0041 | 1.0034 | 1.0034
04/23 02:00:00 | 4 | 23 | 2 | (OT)USA_ID_Boise-AP-Gowen-Field-ANGB.726810_AMY_2024EPW | 45.452 | 70.1605 | 15.531 | 1598.9785 | 425.5436 | 0 | 164.6821 | 0.17659 | 594.6542 | 594.6542 | 0.36667 | 0.98873 | 0.99986 | 0.99851
04/23 03:00:00 | 4 | 23 | 3 | (OT)USA_ID_Boise-AP-Gowen-Field-ANGB.726810_AMY_2024EPW | 44.06 | 70.1572 | 22.427 | 2156.6322 | 589.9428 | 0 | 155.0007 | 0.19398 | 900.9435 | 900.9435 | 0.5 | 0.97088 | 0.99584 | 0.99288
04/23 04:00:00 | 4 | 23 | 4 | (OT)USA_ID_Boise-AP-Gowen-Field-ANGB.726810_AMY_2024EPW | 42.479 | 70.1526 | 20.3112 | 1980.9303 | 568.54 | 0 | 159.3745 | 0.18194 | 757.327 | 757.327 | 0.48333 | 0.95463 | 0.99211 | 0.9877
04/23 05:00:00 | 4 | 23 | 5 | (OT)USA_ID_Boise-AP-Gowen-Field-ANGB.726810_AMY_2024EPW | 41 | 70.1193 | 28.8307 | 2271.5531 | 704.0211 | 45.3507 | 138.9742 | 0.25948 | 1203.8114 | 1203.8114 | 0.66667 | 0.93615 | 0.98786 | 0.98182
04/23 06:00:00 | 4 | 23 | 6 | (OT)USA_ID_Boise-AP-Gowen-Field-ANGB.726810_AMY_2024EPW | 41 | 70.1238 | 37.0998 | 2484.9812 | 824.7095 | 51.9598 | 144.3418 | 0.20327 | 1411.8116 | 1411.8116 | 0.81667 | 0.93618 | 0.9879 | 0.9819
04/23 07:00:00 | 4 | 23 | 7 | (OT)USA_ID_Boise-AP-Gowen-Field-ANGB.726810_AMY_2024EPW | 40.442 | 70.1048 | 38.1646 | 2468.4253 | 809.9732 | 59.121 | 141.0944 | 0.26066 | 1443.497 | 1443.497 | 0.78333 | 0.93025 | 0.9865 | 0.97998
04/23 08:00:00 | 4 | 23 | 8 | (OT)USA_ID_Boise-AP-Gowen-Field-ANGB.726810_AMY_2024EPW | 41.501 | 70.0943 | 34.3549 | 2802.922 | 848.7617 | 16.9238 | 142.7507 | 0.24807 | 1012.6475 | 1012.6475 | 0.73333 | 0.94072 | 0.98893 | 0.98333
04/23 09:00:00 | 4 | 23 | 9 | (OT)USA_ID_Boise-AP-Gowen-Field-ANGB.726810_AMY_2024EPW | 46.049 | 70.1111 | 28.5996 | 2910.5694 | 794.0254 | 0 | 141.6305 | 0.25165 | 1037.5349 | 1037.5349 | 0.65 | 0.9878 | 0.99971 | 0.99822
04/23 10:00:00 | 4 | 23 | 10 | (OT)USA_ID_Boise-AP-Gowen-Field-ANGB.726810_AMY_2024EPW | 51.059 | 70.1581 | 19.3192 | 1956.679 | 521.4003 | 0 | 38.0964 | 0.18364 | 734.9542 | 734.9542 | 0.48333 | 1.004 | 1.0034 | 1.0033
04/23 11:00:00 | 4 | 23 | 11 | (OT)USA_ID_Boise-AP-Gowen-Field-ANGB.726810_AMY_2024EPW | 55.106 | 70.1574 | 22.4497 | 2191.4399 | 584.6201 | 0 | 0 | 0.19511 | 881.6526 | 881.6526 | 0.5 | 1.004 | 1.0034 | 1.0033
04/23 12:00:00 | 4 | 23 | 12 | (OT)USA_ID_Boise-AP-Gowen-Field-ANGB.726810_AMY_2024EPW | 58.601 | 70.1466 | 19.3351 | 2015.1241 | 523.7794 | 0 | 0 | 0.21731 | 735.0377 | 735.0377 | 0.41667 | 1.004 | 1.0033 | 1.0033
04/23 13:00:00 | 4 | 23 | 13 | (OT)USA_ID_Boise-AP-Gowen-Field-ANGB.726810_AMY_2024EPW | 62.126 | 70.1853 | 14.7345 | 1373.08 | 376.7222 | 0 | 0 | 0.14189 | 589.3052 | 589.3052 | 0.36667 | 1.0041 | 1.0034 | 1.0034
04/23 14:00:00 | 4 | 23 | 14 | (OT)USA_ID_Boise-AP-Gowen-Field-ANGB.726810_AMY_2024EPW | 65.063 | 70.194 | 14.4881 | 1302.2826 | 362.5486 | 0 | 0 | 0.13116 | 589.0616 | 589.0616 | 0.33333 | 1.004 | 1.0034 | 1.0034
04/23 15:00:00 | 4 | 23 | 15 | (OT)USA_ID_Boise-AP-Gowen-Field-ANGB.726810_AMY_2024EPW | 67.601 | 70.16 | 10.5444 | 888.8471 | 253.3802 | 0 | 0 | 0.084356 | 441.5168 | 441.5168 | 0.23333 | 1.004 | 1.0034 | 1.0034
04/23 16:00:00 | 4 | 23 | 16 | (OT)USA_ID_Boise-AP-Gowen-Field-ANGB.726810_AMY_2024EPW | 70.103 | 70.2574 | 6.784 | 530.434 | 154.6808 | 0 | 0 | 0.045538 | 295.3944 | 295.3944 | 0.13333 | 1.0041 | 1.0035 | 1.0035
04/23 17:00:00 | 4 | 23 | 17 | (OT)USA_ID_Boise-AP-Gowen-Field-ANGB.726810_AMY_2024EPW | 71.525 | 70.0723 | 0 | 0 | 0 | 0 | 0 | 0 | 0 | 0 | 0 | 1.0042 | 1.0035 | 1.0035
04/23 18:00:00 | 4 | 23 | 18 | (OT)USA_ID_Boise-AP-Gowen-Field-ANGB.726810_AMY_2024EPW | 71.96 | 70.4317 | 3.5703 | 0 | 0 | 0 | 0 | 0 | 0 | 0 | 0.066667 | 1.0042 | 1.0035 | 1.0035
04/23 19:00:00 | 4 | 23 | 19 | (OT)USA_ID_Boise-AP-Gowen-Field-ANGB.726810_AMY_2024EPW | 71.96 | 70.5221 | 7.5513 | 0 | 0 | 0 | 0 | 0 | 0 | 0 | 0.2 | 1.0042 | 1.0035 | 1.0035
04/23 20:00:00 | 4 | 23 | 20 | (OT)USA_ID_Boise-AP-Gowen-Field-ANGB.726810_AMY_2024EPW | 70.472 | 70.576 | 7.2789 | 0 | 0 | 0 | 0 | 0 | 0 | 0 | 0.2 | 1.0042 | 1.0035 | 1.0035
04/23 21:00:00 | 4 | 23 | 21 | (OT)USA_ID_Boise-AP-Gowen-Field-ANGB.726810_AMY_2024EPW | 67.964 | 70.5202 | 0.04496 | 0 | 0 | 0 | 0 | 0 | 0 | 0 | 0.033333 | 1.0042 | 1.0035 | 1.0035
04/23 22:00:00 | 4 | 23 | 22 | (OT)USA_ID_Boise-AP-Gowen-Field-ANGB.726810_AMY_2024EPW | 64.874 | 70.392 | 6.3577 | 0 | 0 | 0 | 0 | 0 | 0 | 0 | 0.1 | 1.0042 | 1.0035 | 1.0035
04/23 23:00:00 | 4 | 23 | 23 | (OT)USA_ID_Boise-AP-Gowen-Field-ANGB.726810_AMY_2024EPW | 61.472 | 70.7052 | 0 | 0 | 0 | 0 | 0 | 0 | 0 | 0 | 0 | 1.0042 | 1.0035 | 1.0035
04/23 24:00:00 | 4 | 23 | 24 | (OT)USA_ID_Boise-AP-Gowen-Field-ANGB.726810_AMY_2024EPW | 57.941 | 70.4771 | 0 | 0 | 0 | 0 | 0 | 0 | 0 | 0 | 0 | 1.0042 | 1.0035 | 1.0035
04/24 01:00:00 | 4 | 24 | 1 | (OT)USA_ID_Boise-AP-Gowen-Field-ANGB.726810_AMY_2024EPW | 53.894 | 70.1982 | 6.718 | 512.9655 | 150.9291 | 0 | 0 | 0.042662 | 296.3323 | 296.3323 | 0.13333 | 1.004 | 1.0035 | 1.0035
04/24 02:00:00 | 4 | 24 | 2 | (OT)USA_ID_Boise-AP-Gowen-Field-ANGB.726810_AMY_2024EPW | 52.538 | 70.1855 | 11.0141 | 1025.1019 | 280.3995 | 0 | 0 | 0.10482 | 443.5304 | 443.5304 | 0.25 | 1.004 | 1.0034 | 1.0034
04/24 03:00:00 | 4 | 24 | 3 | (OT)USA_ID_Boise-AP-Gowen-Field-ANGB.726810_AMY_2024EPW | 53.06 | 70.1842 | 11.4927 | 1153.5318 | 307.9777 | 0 | 0 | 0.12566 | 443.4756 | 443.4756 | 0.28333 | 1.004 | 1.0033 | 1.0033
04/24 04:00:00 | 4 | 24 | 4 | (OT)USA_ID_Boise-AP-Gowen-Field-ANGB.726810_AMY_2024EPW | 53.06 | 70.235 | 14.1334 | 1213.4448 | 342.3086 | 0 | 0 | 0.11571 | 590.6818 | 590.6818 | 0.3 | 1.0039 | 1.0033 | 1.0033
04/24 05:00:00 | 4 | 24 | 5 | (OT)USA_ID_Boise-AP-Gowen-Field-ANGB.726810_AMY_2024EPW | 51.479 | 70.1969 | 14.5636 | 1326.6395 | 367.2337 | 0 | 0 | 0.13445 | 589.7357 | 589.7357 | 0.33333 | 1.0038 | 1.0032 | 1.0032
04/24 06:00:00 | 4 | 24 | 6 | (OT)USA_ID_Boise-AP-Gowen-Field-ANGB.726810_AMY_2024EPW | 50 | 70.1606 | 15.0698 | 1484.1713 | 396.2992 | 0 | 0 | 0.1565 | 590.168 | 590.168 | 0.33333 | 1.0039 | 1.0032 | 1.0032
04/24 07:00:00 | 4 | 24 | 7 | (OT)USA_ID_Boise-AP-Gowen-Field-ANGB.726810_AMY_2024EPW | 50.558 | 70.1878 | 18.753 | 1833.6636 | 490.5517 | 0 | 0 | 0.19195 | 737.7515 | 737.7515 | 0.41667 | 1.0039 | 1.0032 | 1.0032
04/24 08:00:00 | 4 | 24 | 8 | (OT)USA_ID_Boise-AP-Gowen-Field-ANGB.726810_AMY_2024EPW | 52.103 | 70.1643 | 18.7566 | 1834.6766 | 490.8964 | 0 | 0 | 0.19211 | 736.9521 | 736.9521 | 0.41667 | 1.0038 | 1.0032 | 1.0032
04/24 09:00:00 | 4 | 24 | 9 | (OT)USA_ID_Boise-AP-Gowen-Field-ANGB.726810_AMY_2024EPW | 54.548 | 70.1678 | 15.1953 | 1526.3053 | 403.6597 | 0 | 0 | 0.16196 | 589.4356 | 589.4356 | 0.33333 | 1.0038 | 1.0032 | 1.0032
04/24 10:00:00 | 4 | 24 | 10 | (OT)USA_ID_Boise-AP-Gowen-Field-ANGB.726810_AMY_2024EPW | 58.544 | 70.1836 | 18.3251 | 1692.2976 | 466.1095 | 0 | 0 | 0.17331 | 736.7619 | 736.7619 | 0.41667 | 1.0038 | 1.0032 | 1.0032
04/24 11:00:00 | 4 | 24 | 11 | (OT)USA_ID_Boise-AP-Gowen-Field-ANGB.726810_AMY_2024EPW | 63.026 | 70.2151 | 14.5417 | 1316.4553 | 366.0308 | 0 | 0 | 0.13349 | 589.5751 | 589.5751 | 0.33333 | 1.0038 | 1.0032 | 1.0032
04/24 12:00:00 | 4 | 24 | 12 | (OT)USA_ID_Boise-AP-Gowen-Field-ANGB.726810_AMY_2024EPW | 65.963 | 70.1713 | 14.2044 | 1231.1783 | 346.9279 | 0 | 0 | 0.1188 | 586.2133 | 586.2133 | 0.3 | 1.0037 | 1.003 | 1.003
04/24 13:00:00 | 4 | 24 | 13 | (OT)USA_ID_Boise-AP-Gowen-Field-ANGB.726810_AMY_2024EPW | 67.478 | 70.164 | 14.7406 | 1378.1981 | 377.6997 | 0 | 0 | 0.14216 | 587.4167 | 587.4167 | 0.33333 | 1.0037 | 1.003 | 1.003
04/24 14:00:00 | 4 | 24 | 14 | (OT)USA_ID_Boise-AP-Gowen-Field-ANGB.726810_AMY_2024EPW | 69.581 | 70.2026 | 10.8415 | 970.8907 | 270.9717 | 0 | 0 | 0.097297 | 440.1434 | 440.1434 | 0.25 | 1.0037 | 1.003 | 1.003
04/24 15:00:00 | 4 | 24 | 15 | (OT)USA_ID_Boise-AP-Gowen-Field-ANGB.726810_AMY_2024EPW | 72.083 | 70.211 | 7.0208 | 587.4843 | 168.8508 | 0 | 0 | 0.055855 | 292.4709 | 292.4709 | 0.16667 | 1.0036 | 1.0029 | 1.0029
04/24 16:00:00 | 4 | 24 | 16 | (OT)USA_ID_Boise-AP-Gowen-Field-ANGB.726810_AMY_2024EPW | 73.04 | 70.2961 | 0 | 0 | 0 | 0 | 0 | 0 | 0 | 0 | 0 | 1.0035 | 1.0028 | 1.0028
04/24 17:00:00 | 4 | 24 | 17 | (OT)USA_ID_Boise-AP-Gowen-Field-ANGB.726810_AMY_2024EPW | 72.482 | 70.5404 | 6.5038 | 0 | 0 | 0 | 0 | 0 | 0 | 0 | 0.1 | 1.0035 | 1.0028 | 1.0028
04/24 18:00:00 | 4 | 24 | 18 | (OT)USA_ID_Boise-AP-Gowen-Field-ANGB.726810_AMY_2024EPW | 71.96 | 70.4463 | 6.5363 | 0 | 0 | 0 | 0 | 0 | 0 | 0 | 0.13333 | 1.0035 | 1.0028 | 1.0028
04/24 19:00:00 | 4 | 24 | 19 | (OT)USA_ID_Boise-AP-Gowen-Field-ANGB.726810_AMY_2024EPW | 70.937 | 70.4789 | 13.2417 | 0 | 0 | 0 | 0 | 0 | 0 | 0 | 0.26667 | 1.0035 | 1.0028 | 1.0028
04/24 20:00:00 | 4 | 24 | 20 | (OT)USA_ID_Boise-AP-Gowen-Field-ANGB.726810_AMY_2024EPW | 69.515 | 70.4048 | 6.5678 | 0 | 0 | 0 | 0 | 0 | 0 | 0 | 0.13333 | 1.0035 | 1.0028 | 1.0028
04/24 21:00:00 | 4 | 24 | 21 | (OT)USA_ID_Boise-AP-Gowen-Field-ANGB.726810_AMY_2024EPW | 66.941 | 70.4066 | 0 | 0 | 0 | 0 | 0 | 0 | 0 | 0 | 0 | 1.0035 | 1.0028 | 1.0028
04/24 22:00:00 | 4 | 24 | 22 | (OT)USA_ID_Boise-AP-Gowen-Field-ANGB.726810_AMY_2024EPW | 62.429 | 70.2361 | 0 | 0 | 0 | 0 | 0 | 0 | 0 | 0 | 0 | 1.0035 | 1.0028 | 1.0028
04/24 23:00:00 | 4 | 24 | 23 | (OT)USA_ID_Boise-AP-Gowen-Field-ANGB.726810_AMY_2024EPW | 58.964 | 70.1756 | 3.2519 | 230.6493 | 69.3582 | 0 | 0 | 0.016667 | 149.1308 | 149.1308 | 0.05 | 1.0036 | 1.003 | 1.003
04/24 24:00:00 | 4 | 24 | 24 | (OT)USA_ID_Boise-AP-Gowen-Field-ANGB.726810_AMY_2024EPW | 56.432 | 70.1932 | 3.5027 | 291.7843 | 83.8671 | 0 | 0 | 0.027593 | 148.5316 | 148.5316 | 0.083333 | 1.0039 | 1.0032 | 1.0032
04/25 01:00:00 | 4 | 25 | 1 | (OT)USA_ID_Boise-AP-Gowen-Field-ANGB.726810_AMY_2024EPW | 54.482 | 70.2205 | 7.0121 | 586.3036 | 168.0936 | 0 | 0 | 0.055473 | 297.1149 | 297.1149 | 0.16667 | 1.0038 | 1.0031 | 1.0031
04/25 02:00:00 | 4 | 25 | 2 | (OT)USA_ID_Boise-AP-Gowen-Field-ANGB.726810_AMY_2024EPW | 51.914 | 70.2023 | 10.8816 | 980.0111 | 273.1401 | 0 | 0 | 0.099046 | 445.0561 | 445.0561 | 0.25 | 1.0038 | 1.0031 | 1.0031
04/25 03:00:00 | 4 | 25 | 3 | (OT)USA_ID_Boise-AP-Gowen-Field-ANGB.726810_AMY_2024EPW | 50 | 70.1952 | 10.8539 | 963.7723 | 271.5452 | 0 | 0 | 0.097839 | 445.224 | 445.224 | 0.28333 | 1.0038 | 1.0031 | 1.0031
04/25 04:00:00 | 4 | 25 | 4 | (OT)USA_ID_Boise-AP-Gowen-Field-ANGB.726810_AMY_2024EPW | 48.977 | 70.1916 | 14.8584 | 1420.0425 | 384.3312 | 0 | 170.5423 | 0.14729 | 593.1129 | 593.1129 | 0.33333 | 1.0038 | 1.0031 | 1.0031
04/25 05:00:00 | 4 | 25 | 5 | (OT)USA_ID_Boise-AP-Gowen-Field-ANGB.726810_AMY_2024EPW | 46.439 | 70.2122 | 17.6851 | 1519.7489 | 430.1545 | 0 | 170.9132 | 0.14543 | 743.0491 | 743.0491 | 0.38333 | 0.99696 | 1.0015 | 1.0009
04/25 06:00:00 | 4 | 25 | 6 | (OT)USA_ID_Boise-AP-Gowen-Field-ANGB.726810_AMY_2024EPW | 44.96 | 70.1388 | 20.1301 | 2169.7232 | 573.1145 | 0 | 151.8542 | 0.21854 | 748.1161 | 748.1161 | 0.48333 | 0.98071 | 0.99781 | 0.99575
04/25 07:00:00 | 4 | 25 | 7 | (OT)USA_ID_Boise-AP-Gowen-Field-ANGB.726810_AMY_2024EPW | 45.518 | 70.164 | 22.7029 | 2218.554 | 601.3985 | 0 | 154.5917 | 0.20549 | 893.145 | 893.145 | 0.5 | 0.98638 | 0.99905 | 0.9975
04/25 08:00:00 | 4 | 25 | 8 | (OT)USA_ID_Boise-AP-Gowen-Field-ANGB.726810_AMY_2024EPW | 47.063 | 70.1661 | 22.1973 | 2042.5952 | 568.584 | 0 | 159.3379 | 0.18312 | 887.6086 | 887.6086 | 0.53333 | 1.0008 | 1.0024 | 1.0021
04/25 09:00:00 | 4 | 25 | 9 | (OT)USA_ID_Boise-AP-Gowen-Field-ANGB.726810_AMY_2024EPW | 48.485 | 70.1577 | 19.9091 | 1988.8159 | 544.6948 | 0 | 159.9303 | 0.16989 | 738.2205 | 738.2205 | 0.48333 | 1.0038 | 1.0031 | 1.0031
04/25 10:00:00 | 4 | 25 | 10 | (OT)USA_ID_Boise-AP-Gowen-Field-ANGB.726810_AMY_2024EPW | 51.524 | 70.1703 | 22.8697 | 2195.1047 | 603.1418 | 0 | 29.5974 | 0.20953 | 884.5069 | 884.5069 | 0.53333 | 1.0037 | 1.0031 | 1.003
04/25 11:00:00 | 4 | 25 | 11 | (OT)USA_ID_Boise-AP-Gowen-Field-ANGB.726810_AMY_2024EPW | 55.541 | 70.1405 | 19.6982 | 2037.4215 | 541.6457 | 0 | 0 | 0.16636 | 736.3554 | 736.3554 | 0.51667 | 1.0037 | 1.0031 | 1.0031
04/25 12:00:00 | 4 | 25 | 12 | (OT)USA_ID_Boise-AP-Gowen-Field-ANGB.726810_AMY_2024EPW | 57.485 | 70.1525 | 22.4937 | 2227.1984 | 588.3949 | 0 | 0 | 0.1968 | 882.1653 | 882.1653 | 0.5 | 1.0037 | 1.0031 | 1.0031
04/25 13:00:00 | 4 | 25 | 13 | (OT)USA_ID_Boise-AP-Gowen-Field-ANGB.726810_AMY_2024EPW | 59.501 | 70.1832 | 17.9893 | 1604.6617 | 447.0419 | 0 | 0 | 0.15869 | 734.1012 | 734.1012 | 0.4 | 1.0037 | 1.003 | 1.003
04/25 14:00:00 | 4 | 25 | 14 | (OT)USA_ID_Boise-AP-Gowen-Field-ANGB.726810_AMY_2024EPW | 62.003 | 70.1645 | 14.2684 | 1252.3821 | 350.6521 | 0 | 0 | 0.12159 | 585.5016 | 585.5016 | 0.3 | 1.0036 | 1.003 | 1.003
04/25 15:00:00 | 4 | 25 | 15 | (OT)USA_ID_Boise-AP-Gowen-Field-ANGB.726810_AMY_2024EPW | 63.983 | 70.203 | 14.3429 | 1270.7959 | 354.7238 | 0 | 0 | 0.12483 | 586.8433 | 586.8433 | 0.31667 | 1.0037 | 1.0031 | 1.0031
04/25 16:00:00 | 4 | 25 | 16 | (OT)USA_ID_Boise-AP-Gowen-Field-ANGB.726810_AMY_2024EPW | 66.521 | 70.1624 | 7.2791 | 659.6049 | 183.4201 | 0 | 0 | 0.067104 | 294.3419 | 294.3419 | 0.16667 | 1.0039 | 1.0032 | 1.0032
04/25 17:00:00 | 4 | 25 | 17 | (OT)USA_ID_Boise-AP-Gowen-Field-ANGB.726810_AMY_2024EPW | 68 | 70.0909 | 3.4917 | 288.9009 | 83.1873 | 0 | 0 | 0.027112 | 147.2071 | 147.2071 | 0.083333 | 1.0039 | 1.0032 | 1.0032
04/25 18:00:00 | 4 | 25 | 18 | (OT)USA_ID_Boise-AP-Gowen-Field-ANGB.726810_AMY_2024EPW | 68 | 69.943 | 0 | 0 | 0 | 0 | 0 | 0 | 0 | 0 | 0 | 1.0039 | 1.0032 | 1.0032
04/25 19:00:00 | 4 | 25 | 19 | (OT)USA_ID_Boise-AP-Gowen-Field-ANGB.726810_AMY_2024EPW | 68 | 70.3673 | 6.5038 | 0 | 0 | 0 | 0 | 0 | 0 | 0 | 0.1 | 1.0039 | 1.0032 | 1.0032
04/25 20:00:00 | 4 | 25 | 20 | (OT)USA_ID_Boise-AP-Gowen-Field-ANGB.726810_AMY_2024EPW | 66.419 | 70.3913 | 28.3758 | 0 | 0 | 0 | 0 | 0 | 0 | 0 | 0.56667 | 1.0039 | 1.0032 | 1.0032
04/25 21:00:00 | 4 | 25 | 21 | (OT)USA_ID_Boise-AP-Gowen-Field-ANGB.726810_AMY_2024EPW | 61.871 | 70.1469 | 3.3654 | 257.0971 | 75.872 | 0 | 0 | 0.021609 | 147.2117 | 147.2117 | 0.083333 | 1.0039 | 1.0033 | 1.0033
04/25 22:00:00 | 4 | 25 | 22 | (OT)USA_ID_Boise-AP-Gowen-Field-ANGB.726810_AMY_2024EPW | 58.442 | 70.2228 | 7.2229 | 643.6599 | 180.102 | 0 | 0 | 0.064659 | 294.0222 | 294.0222 | 0.16667 | 1.0039 | 1.0033 | 1.0033
04/25 23:00:00 | 4 | 25 | 23 | (OT)USA_ID_Boise-AP-Gowen-Field-ANGB.726810_AMY_2024EPW | 56.432 | 70.2033 | 7.117 | 613.757 | 174.0277 | 0 | 0 | 0.060045 | 294.4337 | 294.4337 | 0.16667 | 1.0039 | 1.0032 | 1.0032
04/25 24:00:00 | 4 | 25 | 24 | (OT)USA_ID_Boise-AP-Gowen-Field-ANGB.726810_AMY_2024EPW | 54.482 | 70.2064 | 7.2325 | 646.3416 | 180.6428 | 0 | 0 | 0.065074 | 294.803 | 294.803 | 0.16667 | 1.0039 | 1.0033 | 1.0033
04/26 01:00:00 | 4 | 26 | 1 | (OT)USA_ID_Boise-AP-Gowen-Field-ANGB.726810_AMY_2024EPW | 52.472 | 70.1975 | 10.9514 | 1001.9606 | 276.9021 | 0 | 0 | 0.10208 | 441.8483 | 441.8483 | 0.25 | 1.004 | 1.0033 | 1.0033
04/26 02:00:00 | 4 | 26 | 2 | (OT)USA_ID_Boise-AP-Gowen-Field-ANGB.726810_AMY_2024EPW | 50.522 | 70.2077 | 14.0958 | 1192.3638 | 340.2688 | 0 | 0 | 0.11407 | 587.818 | 587.818 | 0.33333 | 1.0039 | 1.0032 | 1.0032
04/26 03:00:00 | 4 | 26 | 3 | (OT)USA_ID_Boise-AP-Gowen-Field-ANGB.726810_AMY_2024EPW | 50 | 70.2033 | 11.2909 | 1091.4793 | 296.6409 | 0 | 0 | 0.11688 | 440.5205 | 440.5205 | 0.28333 | 1.0038 | 1.0032 | 1.0032
04/26 04:00:00 | 4 | 26 | 4 | (OT)USA_ID_Boise-AP-Gowen-Field-ANGB.726810_AMY_2024EPW | 48.977 | 70.197 | 18.374 | 1726.1919 | 468.8273 | 0 | 164.9112 | 0.17544 | 733.7953 | 733.7953 | 0.38333 | 1.0038 | 1.0032 | 1.0032
04/26 05:00:00 | 4 | 26 | 5 | (OT)USA_ID_Boise-AP-Gowen-Field-ANGB.726810_AMY_2024EPW | 48.02 | 70.1452 | 19.1645 | 1961.4325 | 513.9201 | 0 | 158.5499 | 0.17691 | 733.7804 | 733.7804 | 0.45 | 1.0039 | 1.0032 | 1.0032
04/26 06:00:00 | 4 | 26 | 6 | (OT)USA_ID_Boise-AP-Gowen-Field-ANGB.726810_AMY_2024EPW | 47.462 | 70.1471 | 23.0662 | 2372.9808 | 620.6884 | 0 | 149.8594 | 0.18875 | 879.3095 | 879.3095 | 0.56667 | 1.0038 | 1.0032 | 1.0032
04/26 07:00:00 | 4 | 26 | 7 | (OT)USA_ID_Boise-AP-Gowen-Field-ANGB.726810_AMY_2024EPW | 46.475 | 70.1617 | 19.3329 | 1878.1598 | 518.3317 | 0 | 161.0048 | 0.18077 | 735.3525 | 735.3525 | 0.48333 | 0.99841 | 1.0019 | 1.0014
04/26 08:00:00 | 4 | 26 | 8 | (OT)USA_ID_Boise-AP-Gowen-Field-ANGB.726810_AMY_2024EPW | 46.04 | 70.1886 | 21.6913 | 1929.4938 | 543.9158 | 0 | 161.0086 | 0.19496 | 884.627 | 884.627 | 0.5 | 0.99305 | 1.0007 | 0.99975
04/26 09:00:00 | 4 | 26 | 9 | (OT)USA_ID_Boise-AP-Gowen-Field-ANGB.726810_AMY_2024EPW | 48.086 | 70.1571 | 22.9247 | 2316.9596 | 613.2009 | 0 | 148.9589 | 0.24869 | 879.81 | 879.81 | 0.5 | 1.0023 | 1.0029 | 1.0027
04/26 10:00:00 | 4 | 26 | 10 | (OT)USA_ID_Boise-AP-Gowen-Field-ANGB.726810_AMY_2024EPW | 52.046 | 70.1245 | 23.4694 | 2507.0864 | 644.1732 | 0 | 0 | 0.27242 | 878.643 | 878.643 | 0.5 | 1.004 | 1.0033 | 1.0033
04/26 11:00:00 | 4 | 26 | 11 | (OT)USA_ID_Boise-AP-Gowen-Field-ANGB.726810_AMY_2024EPW | 54.518 | 70.1168 | 23.6054 | 2555.3073 | 651.9501 | 0 | 0 | 0.27834 | 877.6254 | 877.6254 | 0.5 | 1.004 | 1.0033 | 1.0033
04/26 12:00:00 | 4 | 26 | 12 | (OT)USA_ID_Boise-AP-Gowen-Field-ANGB.726810_AMY_2024EPW | 56.528 | 70.1672 | 21.7339 | 1981.7683 | 544.4322 | 0 | 0 | 0.19681 | 875.3723 | 875.3723 | 0.45 | 1.0039 | 1.0032 | 1.0032
04/26 13:00:00 | 4 | 26 | 13 | (OT)USA_ID_Boise-AP-Gowen-Field-ANGB.726810_AMY_2024EPW | 58.478 | 70.1284 | 19.165 | 1955.4823 | 514.3499 | 0 | 0 | 0.2099 | 728.2332 | 728.2332 | 0.43333 | 1.0039 | 1.0032 | 1.0032
04/26 14:00:00 | 4 | 26 | 14 | (OT)USA_ID_Boise-AP-Gowen-Field-ANGB.726810_AMY_2024EPW | 60.581 | 70.1683 | 17.7109 | 1529.6142 | 430.612 | 0 | 0 | 0.14656 | 727.5963 | 727.5963 | 0.38333 | 1.0039 | 1.0032 | 1.0032
04/26 15:00:00 | 4 | 26 | 15 | (OT)USA_ID_Boise-AP-Gowen-Field-ANGB.726810_AMY_2024EPW | 63.083 | 70.1949 | 17.9336 | 1587.0892 | 443.5962 | 0 | 0 | 0.15626 | 725.7796 | 725.7796 | 0.38333 | 1.0038 | 1.0031 | 1.0031
04/26 16:00:00 | 4 | 26 | 16 | (OT)USA_ID_Boise-AP-Gowen-Field-ANGB.726810_AMY_2024EPW | 64.505 | 70.1922 | 10.8466 | 968.8801 | 271.0094 | 0 | 0 | 0.097522 | 436.5231 | 436.5231 | 0.25 | 1.0039 | 1.0032 | 1.0032
04/26 17:00:00 | 4 | 26 | 17 | (OT)USA_ID_Boise-AP-Gowen-Field-ANGB.726810_AMY_2024EPW | 64.475 | 70.246 | 6.8817 | 551.5372 | 160.5229 | 0 | 0 | 0.049795 | 291.8488 | 291.8488 | 0.16667 | 1.0038 | 1.0032 | 1.0032
04/26 18:00:00 | 4 | 26 | 18 | (OT)USA_ID_Boise-AP-Gowen-Field-ANGB.726810_AMY_2024EPW | 64.505 | 70.1627 | 3.5087 | 293.3961 | 84.1552 | 0 | 0 | 0.027852 | 146.0836 | 146.0836 | 0.083333 | 1.0039 | 1.0032 | 1.0032
04/26 19:00:00 | 4 | 26 | 19 | (OT)USA_ID_Boise-AP-Gowen-Field-ANGB.726810_AMY_2024EPW | 64.475 | 69.9006 | 0 | 0 | 0 | 0 | 0 | 0 | 0 | 0 | 0 | 1.0038 | 1.0032 | 1.0032
04/26 20:00:00 | 4 | 26 | 20 | (OT)USA_ID_Boise-AP-Gowen-Field-ANGB.726810_AMY_2024EPW | 63.482 | 70.2301 | 10.3236 | 272.0288 | 79.3851 | 0 | 0 | 0.02425 | 146.7576 | 146.7576 | 0.21667 | 1.0039 | 1.0032 | 1.0032
04/26 21:00:00 | 4 | 26 | 21 | (OT)USA_ID_Boise-AP-Gowen-Field-ANGB.726810_AMY_2024EPW | 60.914 | 70.2285 | 7.0734 | 602.4949 | 171.5385 | 0 | 0 | 0.058145 | 293.6651 | 293.6651 | 0.16667 | 1.0039 | 1.0032 | 1.0032
04/26 22:00:00 | 4 | 26 | 22 | (OT)USA_ID_Boise-AP-Gowen-Field-ANGB.726810_AMY_2024EPW | 57.977 | 70.1749 | 11.2939 | 1087.1045 | 296.5626 | 0 | 0 | 0.11701 | 441.5766 | 441.5766 | 0.28333 | 1.004 | 1.0033 | 1.0033
04/26 23:00:00 | 4 | 26 | 23 | (OT)USA_ID_Boise-AP-Gowen-Field-ANGB.726810_AMY_2024EPW | 55.997 | 70.2534 | 13.8061 | 1120.3964 | 323.2564 | 0 | 0 | 0.10145 | 591.1113 | 591.1113 | 0.3 | 1.004 | 1.0034 | 1.0034
04/26 24:00:00 | 4 | 26 | 24 | (OT)USA_ID_Boise-AP-Gowen-Field-ANGB.726810_AMY_2024EPW | 53.459 | 70.1553 | 11.7432 | 1224.5973 | 322.3341 | 0 | 0 | 0.13658 | 443.0819 | 443.0819 | 0.28333 | 1.004 | 1.0034 | 1.0034
04/27 01:00:00 | 4 | 27 | 1 | (OT)USA_ID_Boise-AP-Gowen-Field-ANGB.726810_AMY_2024EPW | 51.515 | 70.2207 | 17.8236 | 1554.6358 | 436.6218 | 0 | 0 | 0.15147 | 739.2787 | 739.2787 | 0.38333 | 1.0041 | 1.0034 | 1.0034
04/27 02:00:00 | 4 | 27 | 2 | (OT)USA_ID_Boise-AP-Gowen-Field-ANGB.726810_AMY_2024EPW | 49.964 | 70.1876 | 18.3157 | 1697.3277 | 464.8396 | 0 | 79.0636 | 0.1729 | 739.9396 | 739.9396 | 0.41667 | 1.0041 | 1.0034 | 1.0034
04/27 03:00:00 | 4 | 27 | 3 | (OT)USA_ID_Boise-AP-Gowen-Field-ANGB.726810_AMY_2024EPW | 47.897 | 70.171 | 19.0718 | 1900.2815 | 506.3179 | 0 | 160.7269 | 0.17269 | 739.6181 | 739.6181 | 0.45 | 1.0041 | 1.0035 | 1.0035
04/27 04:00:00 | 4 | 27 | 4 | (OT)USA_ID_Boise-AP-Gowen-Field-ANGB.726810_AMY_2024EPW | 46.475 | 70.1775 | 21.7592 | 1973.0878 | 546.2471 | 0 | 160.5623 | 0.16471 | 888.9397 | 888.9397 | 0.53333 | 0.9986 | 1.0022 | 1.0016
04/27 05:00:00 | 4 | 27 | 5 | (OT)USA_ID_Boise-AP-Gowen-Field-ANGB.726810_AMY_2024EPW | 45.482 | 70.1823 | 21.9764 | 2004.1651 | 561.3069 | 0 | 158.5249 | 0.20738 | 892.9732 | 892.9732 | 0.5 | 0.98738 | 0.99953 | 0.99806
04/27 06:00:00 | 4 | 27 | 6 | (OT)USA_ID_Boise-AP-Gowen-Field-ANGB.726810_AMY_2024EPW | 44.495 | 70.1204 | 24.6078 | 2602.8418 | 702.98 | 0 | 144.3026 | 0.21546 | 896.9339 | 896.9339 | 0.6 | 0.97613 | 0.99701 | 0.99448
04/27 07:00:00 | 4 | 27 | 7 | (OT)USA_ID_Boise-AP-Gowen-Field-ANGB.726810_AMY_2024EPW | 44.06 | 70.1165 | 27.3013 | 2490.7809 | 723.9488 | 0 | 151.4285 | 0.22767 | 1050.3933 | 1050.3933 | 0.65 | 0.97084 | 0.9958 | 0.99283
04/27 08:00:00 | 4 | 27 | 8 | (OT)USA_ID_Boise-AP-Gowen-Field-ANGB.726810_AMY_2024EPW | 45.083 | 70.1254 | 22.028 | 1986.932 | 564.6758 | 0 | 158.0753 | 0.20962 | 896.0907 | 896.0907 | 0.6 | 0.98148 | 0.99815 | 0.99616
04/27 09:00:00 | 4 | 27 | 9 | (OT)USA_ID_Boise-AP-Gowen-Field-ANGB.726810_AMY_2024EPW | 47.528 | 70.141 | 24.1811 | 1956.7645 | 566.889 | 0 | 164.3155 | 0.17842 | 1033.496 | 1033.496 | 0.58333 | 1.0022 | 1.003 | 1.0028
04/27 10:00:00 | 4 | 27 | 10 | (OT)USA_ID_Boise-AP-Gowen-Field-ANGB.726810_AMY_2024EPW | 51.059 | 70.1262 | 21.1712 | 1795.1339 | 511.316 | 0 | 39.2144 | 0.1723 | 883.8803 | 883.8803 | 0.5 | 1.0041 | 1.0035 | 1.0035
04/27 11:00:00 | 4 | 27 | 11 | (OT)USA_ID_Boise-AP-Gowen-Field-ANGB.726810_AMY_2024EPW | 55.106 | 70.0814 | 27.2684 | 2753.1346 | 783.4713 | 0 | 0 | 0.21365 | 879.7052 | 879.7052 | 0.66667 | 1.004 | 1.0034 | 1.0033
04/27 12:00:00 | 4 | 27 | 12 | (OT)USA_ID_Boise-AP-Gowen-Field-ANGB.726810_AMY_2024EPW | 58.043 | 70.1624 | 22.5662 | 2216.5613 | 592.2816 | 0 | 0 | 0.23307 | 877.5959 | 877.5959 | 0.5 | 1.0039 | 1.0032 | 1.0032
04/27 13:00:00 | 4 | 27 | 13 | (OT)USA_ID_Boise-AP-Gowen-Field-ANGB.726810_AMY_2024EPW | 60.023 | 70.1275 | 18.9171 | 1875.425 | 499.1935 | 0 | 0 | 0.18254 | 728.7168 | 728.7168 | 0.41667 | 1.0038 | 1.0032 | 1.0031
04/27 14:00:00 | 4 | 27 | 14 | (OT)USA_ID_Boise-AP-Gowen-Field-ANGB.726810_AMY_2024EPW | 62.003 | 70.166 | 18.0633 | 1635.0538 | 451.0727 | 0 | 0 | 0.16191 | 727.3145 | 727.3145 | 0.38333 | 1.0038 | 1.0031 | 1.0031
04/27 15:00:00 | 4 | 27 | 15 | (OT)USA_ID_Boise-AP-Gowen-Field-ANGB.726810_AMY_2024EPW | 63.983 | 70.1935 | 11.19 | 1073.0152 | 290.7114 | 0 | 0 | 0.11248 | 437.4021 | 437.4021 | 0.25 | 1.0038 | 1.0032 | 1.0032
04/27 16:00:00 | 4 | 27 | 16 | (OT)USA_ID_Boise-AP-Gowen-Field-ANGB.726810_AMY_2024EPW | 64.94 | 70.1853 | 7.0353 | 591.7335 | 169.2851 | 0 | 0 | 0.056486 | 292.2869 | 292.2869 | 0.16667 | 1.0039 | 1.0033 | 1.0033
04/27 17:00:00 | 4 | 27 | 17 | (OT)USA_ID_Boise-AP-Gowen-Field-ANGB.726810_AMY_2024EPW | 64.475 | 70.0908 | 0 | 0 | 0 | 0 | 0 | 0 | 0 | 0 | 0 | 1.004 | 1.0034 | 1.0034
04/27 18:00:00 | 4 | 27 | 18 | (OT)USA_ID_Boise-AP-Gowen-Field-ANGB.726810_AMY_2024EPW | 64.505 | 69.9194 | 0 | 0 | 0 | 0 | 0 | 0 | 0 | 0 | 0 | 1.004 | 1.0034 | 1.0034
04/27 19:00:00 | 4 | 27 | 19 | (OT)USA_ID_Boise-AP-Gowen-Field-ANGB.726810_AMY_2024EPW | 63.917 | 70.1114 | 0 | 0 | 0 | 0 | 0 | 0 | 0 | 0 | 0 | 1.004 | 1.0034 | 1.0034
04/27 20:00:00 | 4 | 27 | 20 | (OT)USA_ID_Boise-AP-Gowen-Field-ANGB.726810_AMY_2024EPW | 62.96 | 70.1684 | 0 | 0 | 0 | 0 | 0 | 0 | 0 | 0 | 0 | 1.004 | 1.0034 | 1.0034
04/27 21:00:00 | 4 | 27 | 21 | (OT)USA_ID_Boise-AP-Gowen-Field-ANGB.726810_AMY_2024EPW | 61.937 | 70.3074 | 3.4492 | 277.8842 | 80.7572 | 0 | 0 | 0.025261 | 146.1528 | 146.1528 | 0.083333 | 1.0039 | 1.0032 | 1.0032
04/27 22:00:00 | 4 | 27 | 22 | (OT)USA_ID_Boise-AP-Gowen-Field-ANGB.726810_AMY_2024EPW | 59.957 | 70.1695 | 3.4829 | 286.6034 | 82.6866 | 0 | 0 | 0.02673 | 146.4709 | 146.4709 | 0.083333 | 1.0038 | 1.0032 | 1.0032
04/27 23:00:00 | 4 | 27 | 23 | (OT)USA_ID_Boise-AP-Gowen-Field-ANGB.726810_AMY_2024EPW | 57.977 | 70.2125 | 7.0565 | 598.2952 | 170.5733 | 0 | 0 | 0.05741 | 293.0832 | 293.0832 | 0.16667 | 1.0039 | 1.0032 | 1.0032
04/27 24:00:00 | 4 | 27 | 24 | (OT)USA_ID_Boise-AP-Gowen-Field-ANGB.726810_AMY_2024EPW | 55.997 | 70.2228 | 7.0054 | 583.6692 | 167.6311 | 0 | 0 | 0.055184 | 293.1947 | 293.1947 | 0.16667 | 1.0039 | 1.0032 | 1.0032
04/28 01:00:00 | 4 | 28 | 1 | (OT)USA_ID_Boise-AP-Gowen-Field-ANGB.726810_AMY_2024EPW | 54.482 | 70.1867 | 10.7711 | 947.526 | 266.5566 | 0 | 0 | 0.094232 | 439.6261 | 439.6261 | 0.25 | 1.0039 | 1.0033 | 1.0033
04/28 02:00:00 | 4 | 28 | 2 | (OT)USA_ID_Boise-AP-Gowen-Field-ANGB.726810_AMY_2024EPW | 52.937 | 70.1846 | 18.456 | 1730.2924 | 473.1572 | 0 | 0 | 0.17901 | 732.9925 | 732.9925 | 0.41667 | 1.004 | 1.0033 | 1.0033
04/28 03:00:00 | 4 | 28 | 3 | (OT)USA_ID_Boise-AP-Gowen-Field-ANGB.726810_AMY_2024EPW | 50.399 | 70.1918 | 14.9107 | 1418.1577 | 386.7921 | 0 | 62.8209 | 0.14957 | 587.5368 | 587.5368 | 0.36667 | 1.0041 | 1.0034 | 1.0034
04/28 04:00:00 | 4 | 28 | 4 | (OT)USA_ID_Boise-AP-Gowen-Field-ANGB.726810_AMY_2024EPW | 47.432 | 70.1526 | 23.2676 | 2318.6078 | 625.4812 | 0 | 152.9246 | 0.19558 | 881.4902 | 881.4902 | 0.53333 | 1.0025 | 1.0031 | 1.0029
04/28 05:00:00 | 4 | 28 | 5 | (OT)USA_ID_Boise-AP-Gowen-Field-ANGB.726810_AMY_2024EPW | 46.04 | 70.1524 | 19.3925 | 1911.0954 | 522.4709 | 0 | 160.7796 | 0.15126 | 737.3182 | 737.3182 | 0.48333 | 0.99332 | 1.001 | 0.99997
04/28 06:00:00 | 4 | 28 | 6 | (OT)USA_ID_Boise-AP-Gowen-Field-ANGB.726810_AMY_2024EPW | 45.017 | 70.131 | 19.628 | 2086.648 | 545.8435 | 0 | 153.9858 | 0.23007 | 736.4908 | 736.4908 | 0.41667 | 0.98266 | 0.99827 | 0.9964
04/28 07:00:00 | 4 | 28 | 7 | (OT)USA_ID_Boise-AP-Gowen-Field-ANGB.726810_AMY_2024EPW | 43.037 | 70.1417 | 23.7072 | 2412.3773 | 663.2263 | 0 | 148.4218 | 0.18226 | 891.1357 | 891.1357 | 0.6 | 0.95984 | 0.99294 | 0.989
04/28 08:00:00 | 4 | 28 | 8 | (OT)USA_ID_Boise-AP-Gowen-Field-ANGB.726810_AMY_2024EPW | 42.08 | 70.1657 | 19.1647 | 1808.1219 | 519.2948 | 0 | 161.5137 | 0.17503 | 747.269 | 747.269 | 0.48333 | 0.94795 | 0.99015 | 0.98521
04/28 09:00:00 | 4 | 28 | 9 | (OT)USA_ID_Boise-AP-Gowen-Field-ANGB.726810_AMY_2024EPW | 46.172 | 70.1638 | 22.7853 | 2230.0971 | 605.4767 | 0 | 147.6355 | 0.17616 | 881.0081 | 881.0081 | 0.53333 | 0.98459 | 0.99868 | 0.99695
04/28 10:00:00 | 4 | 28 | 10 | (OT)USA_ID_Boise-AP-Gowen-Field-ANGB.726810_AMY_2024EPW | 51.581 | 70.1452 | 19.2414 | 2004.5207 | 518.8461 | 0 | 0 | 0.21323 | 728.784 | 728.784 | 0.41667 | 1.0038 | 1.0031 | 1.0031
04/28 11:00:00 | 4 | 28 | 11 | (OT)USA_ID_Boise-AP-Gowen-Field-ANGB.726810_AMY_2024EPW | 54.548 | 70.1367 | 19.358 | 2017.4273 | 525.6577 | 0 | 0 | 0.21831 | 727.9891 | 727.9891 | 0.41667 | 1.0038 | 1.0031 | 1.0031
04/28 12:00:00 | 4 | 28 | 12 | (OT)USA_ID_Boise-AP-Gowen-Field-ANGB.726810_AMY_2024EPW | 56.498 | 70.1762 | 18.6004 | 1782.5799 | 482.0565 | 0 | 0 | 0.1853 | 727.5965 | 727.5965 | 0.41667 | 1.0038 | 1.0031 | 1.0031
04/28 13:00:00 | 4 | 28 | 13 | (OT)USA_ID_Boise-AP-Gowen-Field-ANGB.726810_AMY_2024EPW | 57.485 | 70.1615 | 15.0328 | 1471.4902 | 394.3948 | 0 | 0 | 0.15489 | 581.9734 | 581.9734 | 0.33333 | 1.0038 | 1.0031 | 1.0031
04/28 14:00:00 | 4 | 28 | 14 | (OT)USA_ID_Boise-AP-Gowen-Field-ANGB.726810_AMY_2024EPW | 59.036 | 70.2058 | 14.6392 | 1346.4174 | 371.6951 | 0 | 0 | 0.13774 | 582.2694 | 582.2694 | 0.33333 | 1.0038 | 1.0031 | 1.0031
04/28 15:00:00 | 4 | 28 | 15 | (OT)USA_ID_Boise-AP-Gowen-Field-ANGB.726810_AMY_2024EPW | 61.103 | 70.1944 | 11.0084 | 1019.2126 | 280.3351 | 0 | 0 | 0.10457 | 437.1389 | 437.1389 | 0.25 | 1.0039 | 1.0032 | 1.0032
04/28 16:00:00 | 4 | 28 | 16 | (OT)USA_ID_Boise-AP-Gowen-Field-ANGB.726810_AMY_2024EPW | 62.06 | 70.2184 | 7.0908 | 607.1319 | 172.5264 | 0 | 0 | 0.058901 | 291.9452 | 291.9452 | 0.16667 | 1.0039 | 1.0032 | 1.0032
04/28 17:00:00 | 4 | 28 | 17 | (OT)USA_ID_Boise-AP-Gowen-Field-ANGB.726810_AMY_2024EPW | 62.525 | 70.0134 | 0 | 0 | 0 | 0 | 0 | 0 | 0 | 0 | 0 | 1.0039 | 1.0033 | 1.0033
04/28 18:00:00 | 4 | 28 | 18 | (OT)USA_ID_Boise-AP-Gowen-Field-ANGB.726810_AMY_2024EPW | 62.495 | 70.1432 | 0 | 0 | 0 | 0 | 0 | 0 | 0 | 0 | 0 | 1.0039 | 1.0033 | 1.0033
04/28 19:00:00 | 4 | 28 | 19 | (OT)USA_ID_Boise-AP-Gowen-Field-ANGB.726810_AMY_2024EPW | 62.06 | 70.4592 | 0 | 0 | 0 | 0 | 0 | 0 | 0 | 0 | 0 | 1.0039 | 1.0033 | 1.0033
04/28 20:00:00 | 4 | 28 | 20 | (OT)USA_ID_Boise-AP-Gowen-Field-ANGB.726810_AMY_2024EPW | 62.06 | 70.6054 | 0 | 0 | 0 | 0 | 0 | 0 | 0 | 0 | 0 | 1.0039 | 1.0033 | 1.0033
04/28 21:00:00 | 4 | 28 | 21 | (OT)USA_ID_Boise-AP-Gowen-Field-ANGB.726810_AMY_2024EPW | 61.037 | 70.2017 | 0 | 0 | 0 | 0 | 0 | 0 | 0 | 0 | 0 | 1.0039 | 1.0033 | 1.0033
04/28 22:00:00 | 4 | 28 | 22 | (OT)USA_ID_Boise-AP-Gowen-Field-ANGB.726810_AMY_2024EPW | 57.941 | 70.009 | 3.4777 | 285.2002 | 82.4296 | 0 | 0 | 0.026501 | 146.4 | 146.4 | 0.083333 | 1.0039 | 1.0033 | 1.0033
04/28 23:00:00 | 4 | 28 | 23 | (OT)USA_ID_Boise-AP-Gowen-Field-ANGB.726810_AMY_2024EPW | 53.894 | 70.2768 | 3.5418 | 302.2872 | 86.0747 | 0 | 0 | 0.029294 | 146.7798 | 146.7798 | 0.083333 | 1.0038 | 1.0031 | 1.0031
04/28 24:00:00 | 4 | 28 | 24 | (OT)USA_ID_Boise-AP-Gowen-Field-ANGB.726810_AMY_2024EPW | 51.515 | 70.2154 | 11.0375 | 1025.43 | 281.9921 | 0 | 0 | 0.10584 | 439.8023 | 439.8023 | 0.25 | 1.0039 | 1.0032 | 1.0032
04/29 01:00:00 | 4 | 29 | 1 | (OT)USA_ID_Boise-AP-Gowen-Field-ANGB.726810_AMY_2024EPW | 51.08 | 70.1883 | 10.6992 | 928.877 | 262.5673 | 0 | 0 | 0.091101 | 439.7564 | 439.7564 | 0.25 | 1.0038 | 1.0032 | 1.0032
04/29 02:00:00 | 4 | 29 | 2 | (OT)USA_ID_Boise-AP-Gowen-Field-ANGB.726810_AMY_2024EPW | 50.522 | 70.168 | 18.9045 | 1868.5486 | 499.3899 | 0 | 0 | 0.19855 | 732.4057 | 732.4057 | 0.41667 | 1.0038 | 1.0032 | 1.0032
04/29 03:00:00 | 4 | 29 | 3 | (OT)USA_ID_Boise-AP-Gowen-Field-ANGB.726810_AMY_2024EPW | 50 | 70.2039 | 14.3977 | 1283.7139 | 357.667 | 0 | 0 | 0.12722 | 586.1642 | 586.1642 | 0.33333 | 1.0039 | 1.0032 | 1.0032
04/29 04:00:00 | 4 | 29 | 4 | (OT)USA_ID_Boise-AP-Gowen-Field-ANGB.726810_AMY_2024EPW | 50 | 70.1466 | 19.2484 | 1980.6037 | 519.5918 | 0 | 0 | 0.21354 | 728.8453 | 728.8453 | 0.41667 | 1.0037 | 1.003 | 1.003
04/29 05:00:00 | 4 | 29 | 5 | (OT)USA_ID_Boise-AP-Gowen-Field-ANGB.726810_AMY_2024EPW | 48.977 | 70.1934 | 14.7238 | 1382.5312 | 376.8643 | 0 | 171.7148 | 0.14143 | 582.9466 | 582.9466 | 0.33333 | 1.0036 | 1.003 | 1.003
04/29 06:00:00 | 4 | 29 | 6 | (OT)USA_ID_Boise-AP-Gowen-Field-ANGB.726810_AMY_2024EPW | 48.02 | 70.2005 | 17.9477 | 1582.6812 | 444.7996 | 0 | 168.6257 | 0.15687 | 728.9847 | 728.9847 | 0.41667 | 1.0036 | 1.003 | 1.003
04/29 07:00:00 | 4 | 29 | 7 | (OT)USA_ID_Boise-AP-Gowen-Field-ANGB.726810_AMY_2024EPW | 47.462 | 70.1279 | 20.2136 | 2242.7227 | 573.6415 | 0 | 150.9511 | 0.18985 | 729.3852 | 729.3852 | 0.51667 | 1.0036 | 1.003 | 1.003
04/29 08:00:00 | 4 | 29 | 8 | (OT)USA_ID_Boise-AP-Gowen-Field-ANGB.726810_AMY_2024EPW | 47.498 | 70.1846 | 21.7193 | 1991.348 | 544.1153 | 0 | 160.7641 | 0.19618 | 876.0808 | 876.0808 | 0.46667 | 1.0036 | 1.003 | 1.003
04/29 09:00:00 | 4 | 29 | 9 | (OT)USA_ID_Boise-AP-Gowen-Field-ANGB.726810_AMY_2024EPW | 49.043 | 70.1378 | 23.7869 | 2330.1819 | 641.2104 | 0 | 146.5393 | 0.20444 | 878.7102 | 878.7102 | 0.56667 | 1.0038 | 1.0032 | 1.0032
04/29 10:00:00 | 4 | 29 | 10 | (OT)USA_ID_Boise-AP-Gowen-Field-ANGB.726810_AMY_2024EPW | 51.023 | 70.0991 | 25.4037 | 2717.4496 | 730.5961 | 0 | 0 | 0.21088 | 876.8766 | 876.8766 | 0.63333 | 1.0038 | 1.0032 | 1.0032
04/29 11:00:00 | 4 | 29 | 11 | (OT)USA_ID_Boise-AP-Gowen-Field-ANGB.726810_AMY_2024EPW | 51.98 | 70.1577 | 22.7256 | 2252.4134 | 601.9889 | 0 | 0 | 0.24001 | 874.4457 | 874.4457 | 0.5 | 1.0038 | 1.0031 | 1.0031
04/29 12:00:00 | 4 | 29 | 12 | (OT)USA_ID_Boise-AP-Gowen-Field-ANGB.726810_AMY_2024EPW | 53.561 | 70.1639 | 22.5148 | 2184.0734 | 589.7294 | 0 | 0 | 0.23083 | 873.7891 | 873.7891 | 0.5 | 1.0038 | 1.0031 | 1.0031
04/29 13:00:00 | 4 | 29 | 13 | (OT)USA_ID_Boise-AP-Gowen-Field-ANGB.726810_AMY_2024EPW | 55.04 | 70.1479 | 22.6135 | 2182.9036 | 592.6487 | 0 | 0 | 0.18512 | 871.4489 | 871.4489 | 0.53333 | 1.0038 | 1.0031 | 1.0031
04/29 14:00:00 | 4 | 29 | 14 | (OT)USA_ID_Boise-AP-Gowen-Field-ANGB.726810_AMY_2024EPW | 55.505 | 70.1759 | 18.7044 | 1810.5911 | 487.8756 | 0 | 0 | 0.18983 | 727.1893 | 727.1893 | 0.41667 | 1.0038 | 1.0032 | 1.0032
04/29 15:00:00 | 4 | 29 | 15 | (OT)USA_ID_Boise-AP-Gowen-Field-ANGB.726810_AMY_2024EPW | 56.498 | 70.1798 | 14.7636 | 1390.8208 | 378.5703 | 0 | 0 | 0.14316 | 582.335 | 582.335 | 0.33333 | 1.0039 | 1.0033 | 1.0033
04/29 16:00:00 | 4 | 29 | 16 | (OT)USA_ID_Boise-AP-Gowen-Field-ANGB.726810_AMY_2024EPW | 58.043 | 70.2219 | 14.3031 | 1248.8763 | 351.9653 | 0 | 0 | 0.1231 | 582.5805 | 582.5805 | 0.33333 | 1.004 | 1.0033 | 1.0033
04/29 17:00:00 | 4 | 29 | 17 | (OT)USA_ID_Boise-AP-Gowen-Field-ANGB.726810_AMY_2024EPW | 55.931 | 70.1594 | 15.0939 | 1490.7549 | 396.9582 | 0 | 0 | 0.15755 | 584.3315 | 584.3315 | 0.33333 | 1.0042 | 1.0035 | 1.0035
04/29 18:00:00 | 4 | 29 | 18 | (OT)USA_ID_Boise-AP-Gowen-Field-ANGB.726810_AMY_2024EPW | 53.525 | 70.1622 | 14.9766 | 1437.4462 | 389.6545 | 0 | 0 | 0.15244 | 587.5069 | 587.5069 | 0.36667 | 1.0045 | 1.0038 | 1.0038
04/29 19:00:00 | 4 | 29 | 19 | (OT)USA_ID_Boise-AP-Gowen-Field-ANGB.726810_AMY_2024EPW | 53.495 | 70.2667 | 10.295 | 825.8124 | 238.4368 | 0 | 0 | 0.07349 | 440.9436 | 440.9436 | 0.21667 | 1.0045 | 1.0038 | 1.0038
04/29 20:00:00 | 4 | 29 | 20 | (OT)USA_ID_Boise-AP-Gowen-Field-ANGB.726810_AMY_2024EPW | 51.479 | 70.3261 | 13.243 | 518.7363 | 151.7396 | 0 | 0 | 0.043583 | 295.3741 | 295.3741 | 0.23333 | 1.0044 | 1.0039 | 1.0039
04/29 21:00:00 | 4 | 29 | 21 | (OT)USA_ID_Boise-AP-Gowen-Field-ANGB.726810_AMY_2024EPW | 48.977 | 70.1452 | 18.9685 | 1900.1768 | 500.9528 | 0 | 159.9039 | 0.16816 | 736.7077 | 736.7077 | 0.45 | 1.0046 | 1.0039 | 1.0039
04/29 22:00:00 | 4 | 29 | 22 | (OT)USA_ID_Boise-AP-Gowen-Field-ANGB.726810_AMY_2024EPW | 45.974 | 70.1608 | 18.9993 | 1888.0516 | 505.5087 | 0 | 159.4633 | 0.20268 | 741.3226 | 741.3226 | 0.41667 | 0.9933 | 1.0013 | 1.0003
04/29 23:00:00 | 4 | 29 | 23 | (OT)USA_ID_Boise-AP-Gowen-Field-ANGB.726810_AMY_2024EPW | 44.06 | 70.1644 | 19.021 | 1828.1799 | 508.4062 | 0 | 161.3895 | 0.17033 | 746.1805 | 746.1805 | 0.45 | 0.97122 | 0.99603 | 0.99309
04/29 24:00:00 | 4 | 29 | 24 | (OT)USA_ID_Boise-AP-Gowen-Field-ANGB.726810_AMY_2024EPW | 43.037 | 70.1533 | 19.7648 | 1971.2096 | 550.058 | 0 | 157.0391 | 0.19995 | 750.1792 | 750.1792 | 0.48333 | 0.96055 | 0.99356 | 0.98968
04/30 01:00:00 | 4 | 30 | 1 | (OT)USA_ID_Boise-AP-Gowen-Field-ANGB.726810_AMY_2024EPW | 40.499 | 70.1624 | 23.4837 | 1910.5749 | 584.4036 | 23.7438 | 152.9331 | 0.20074 | 1091.9445 | 1091.9445 | 0.53333 | 0.93215 | 0.98683 | 0.98045
04/30 02:00:00 | 4 | 30 | 2 | (OT)USA_ID_Boise-AP-Gowen-Field-ANGB.726810_AMY_2024EPW | 39.02 | 70.1689 | 21.5862 | 1717.0775 | 556.7309 | 26.5898 | 155.9989 | 0.19289 | 977.6779 | 977.6779 | 0.51667 | 0.91341 | 0.98237 | 0.97433
04/30 03:00:00 | 4 | 30 | 3 | (OT)USA_ID_Boise-AP-Gowen-Field-ANGB.726810_AMY_2024EPW | 37.439 | 70.164 | 36.0646 | 2501.4355 | 820.0341 | 34.2292 | 137.4524 | 0.28887 | 1441.103 | 1441.103 | 0.73333 | 0.89669 | 0.97836 | 0.96889
04/30 04:00:00 | 4 | 30 | 4 | (OT)USA_ID_Boise-AP-Gowen-Field-ANGB.726810_AMY_2024EPW | 35.495 | 70.0927 | 34.9287 | 2560.0229 | 870.888 | 32.266 | 140.9435 | 0.2379 | 1170.638 | 1170.638 | 0.8 | 0.87381 | 0.9732 | 0.96169
04/30 05:00:00 | 4 | 30 | 5 | (OT)USA_ID_Boise-AP-Gowen-Field-ANGB.726810_AMY_2024EPW | 34.037 | 70.1221 | 40.7746 | 2602.7141 | 900.1121 | 37.3551 | 141.9816 | 0.25785 | 1543.0138 | 1543.0138 | 0.8 | 0.85752 | 0.9693 | 0.95641
04/30 06:00:00 | 4 | 30 | 6 | (OT)USA_ID_Boise-AP-Gowen-Field-ANGB.726810_AMY_2024EPW | 33.08 | 70.1275 | 52.5703 | 3371.5586 | 1154.5145 | 49.6317 | 116.6007 | 0.417 | 2312.5374 | 2312.5374 | 1 | 0.84601 | 0.9667 | 0.95278
04/30 07:00:00 | 4 | 30 | 7 | (OT)USA_ID_Boise-AP-Gowen-Field-ANGB.726810_AMY_2024EPW | 32.522 | 70.1535 | 55.4672 | 3519.4428 | 1216.846 | 39.9226 | 116.4404 | 0.4178 | 3133.2928 | 3133.2928 | 1.0333 | 0.84014 | 0.9655 | 0.95105
04/30 08:00:00 | 4 | 30 | 8 | (OT)USA_ID_Boise-AP-Gowen-Field-ANGB.726810_AMY_2024EPW | 33.581 | 70.1152 | 41.3876 | 3134.5996 | 1038.8997 | 24.0509 | 115.1177 | 0.39625 | 2113.819 | 2113.819 | 0.9 | 0.85099 | 0.968 | 0.95448
04/30 09:00:00 | 4 | 30 | 9 | (OT)USA_ID_Boise-AP-Gowen-Field-ANGB.726810_AMY_2024EPW | 38.687 | 70.1108 | 34.3158 | 2947.3308 | 922.708 | 10.8738 | 124.2893 | 0.33063 | 1448.6519 | 1448.6519 | 0.86667 | 0.90739 | 0.98086 | 0.97234
04/30 10:00:00 | 4 | 30 | 10 | (OT)USA_ID_Boise-AP-Gowen-Field-ANGB.726810_AMY_2024EPW | 43.568 | 70.0986 | 27.05 | 2717.3653 | 790.3931 | 0 | 143.9321 | 0.24325 | 889.4306 | 889.4306 | 0.76667 | 0.96362 | 0.99375 | 0.99019
04/30 11:00:00 | 4 | 30 | 11 | (OT)USA_ID_Boise-AP-Gowen-Field-ANGB.726810_AMY_2024EPW | 45.983 | 70.1252 | 27.2612 | 2567.9614 | 725.5011 | 0 | 150.6357 | 0.20101 | 1022.4173 | 1022.4173 | 0.66667 | 0.99158 | 1.0004 | 0.99923
04/30 12:00:00 | 4 | 30 | 12 | (OT)USA_ID_Boise-AP-Gowen-Field-ANGB.726810_AMY_2024EPW | 47.963 | 70.0865 | 27.0544 | 2811.5499 | 783.4902 | 0 | 145.1363 | 0.21552 | 869.7772 | 869.7772 | 0.66667 | 1.0037 | 1.0032 | 1.0031
04/30 13:00:00 | 4 | 30 | 13 | (OT)USA_ID_Boise-AP-Gowen-Field-ANGB.726810_AMY_2024EPW | 50.036 | 70.101 | 25.3347 | 2807.543 | 735.124 | 0 | 63.3333 | 0.21383 | 869.2133 | 869.2133 | 0.63333 | 1.0038 | 1.0032 | 1.0031
04/30 14:00:00 | 4 | 30 | 14 | (OT)USA_ID_Boise-AP-Gowen-Field-ANGB.726810_AMY_2024EPW | 52.103 | 70.1299 | 23.1699 | 2402.0155 | 627.0028 | 0 | 0 | 0.25937 | 871.7823 | 871.7823 | 0.5 | 1.0039 | 1.0033 | 1.0033
04/30 15:00:00 | 4 | 30 | 15 | (OT)USA_ID_Boise-AP-Gowen-Field-ANGB.726810_AMY_2024EPW | 53.525 | 70.1569 | 22.6822 | 2256.453 | 598.5475 | 0 | 0 | 0.23813 | 873.1909 | 873.1909 | 0.5 | 1.004 | 1.0034 | 1.0034
04/30 16:00:00 | 4 | 30 | 16 | (OT)USA_ID_Boise-AP-Gowen-Field-ANGB.726810_AMY_2024EPW | 54.983 | 70.1544 | 15.1642 | 1502.198 | 401.151 | 0 | 0 | 0.16061 | 583.5007 | 583.5007 | 0.35 | 1.0042 | 1.0035 | 1.0035
04/30 17:00:00 | 4 | 30 | 17 | (OT)USA_ID_Boise-AP-Gowen-Field-ANGB.726810_AMY_2024EPW | 55.475 | 70.1676 | 18.2256 | 1684.9168 | 459.357 | 0 | 0 | 0.16898 | 729.118 | 729.118 | 0.38333 | 1.0042 | 1.0035 | 1.0035
04/30 18:00:00 | 4 | 30 | 18 | (OT)USA_ID_Boise-AP-Gowen-Field-ANGB.726810_AMY_2024EPW | 55.505 | 70.1861 | 14.7072 | 1373.6947 | 374.5125 | 0 | 0 | 0.1407 | 585.0919 | 585.0919 | 0.33333 | 1.0043 | 1.0037 | 1.0037
04/30 19:00:00 | 4 | 30 | 19 | (OT)USA_ID_Boise-AP-Gowen-Field-ANGB.726810_AMY_2024EPW | 55.94 | 70.2124 | 11.0742 | 1038.7432 | 283.4001 | 0 | 0 | 0.10743 | 438.6167 | 438.6167 | 0.25 | 1.0043 | 1.0036 | 1.0036
04/30 20:00:00 | 4 | 30 | 20 | (OT)USA_ID_Boise-AP-Gowen-Field-ANGB.726810_AMY_2024EPW | 53.894 | 70.2167 | 17.2832 | 953.2988 | 266.2008 | 0 | 0 | 0.094592 | 441.1037 | 441.1037 | 0.35 | 1.0044 | 1.0038 | 1.0038
04/30 21:00:00 | 4 | 30 | 21 | (OT)USA_ID_Boise-AP-Gowen-Field-ANGB.726810_AMY_2024EPW | 50.399 | 70.19 | 18.4684 | 1737.8382 | 472.9063 | 0 | 60.0612 | 0.17956 | 732.8124 | 732.8124 | 0.41667 | 1.0044 | 1.0037 | 1.0037
04/30 22:00:00 | 4 | 30 | 22 | (OT)USA_ID_Boise-AP-Gowen-Field-ANGB.726810_AMY_2024EPW | 47.432 | 70.1373 | 19.4916 | 2062.59 | 532.269 | 0 | 155.1737 | 0.22413 | 732.1942 | 732.1942 | 0.41667 | 1.003 | 1.0034 | 1.0032
04/30 23:00:00 | 4 | 30 | 23 | (OT)USA_ID_Boise-AP-Gowen-Field-ANGB.726810_AMY_2024EPW | 45.017 | 70.1304 | 20.0826 | 2164.309 | 567.9252 | 0 | 152.7817 | 0.18304 | 739.3269 | 739.3269 | 0.48333 | 0.98319 | 0.99886 | 0.99695
04/30 24:00:00 | 4 | 30 | 24 | (OT)USA_ID_Boise-AP-Gowen-Field-ANGB.726810_AMY_2024EPW | 43.037 | 70.1654 | 22.702 | 2121.6079 | 600.0642 | 0 | 156.7483 | 0.20236 | 897.5109 | 897.5109 | 0.5 | 0.96046 | 0.99357 | 0.98968
05/01 01:00:00 | 5 | 1 | 1 | (OT)USA_ID_Boise-AP-Gowen-Field-ANGB.726810_AMY_2024EPW | 41.336 | 70.1601 | 22.6482 | 2071.2087 | 600.5112 | 0.0070015 | 152.6711 | 0.23664 | 962.6585 | 962.6585 | 0.5 | 0.94081 | 0.98902 | 0.98341
05/01 02:00:00 | 5 | 1 | 2 | (OT)USA_ID_Boise-AP-Gowen-Field-ANGB.726810_AMY_2024EPW | 39.803 | 70.0828 | 33.1332 | 2797.0619 | 913.8798 | 0.033994 | 140 | 0.2013 | 1081.1018 | 1081.1018 | 0.8 | 0.92341 | 0.98507 | 0.97788
05/01 03:00:00 | 5 | 1 | 3 | (OT)USA_ID_Boise-AP-Gowen-Field-ANGB.726810_AMY_2024EPW | 37.439 | 70.0988 | 37.0151 | 2837.3456 | 951.416 | 0.035413 | 139.1579 | 0.25321 | 1271.99 | 1271.99 | 0.81667 | 0.89696 | 0.97886 | 0.96939
05/01 04:00:00 | 5 | 1 | 4 | (OT)USA_ID_Boise-AP-Gowen-Field-ANGB.726810_AMY_2024EPW | 36.983 | 70.1072 | 32.8087 | 2420.7846 | 809.0596 | 0.39347 | 146.451 | 0.24067 | 1273.2427 | 1273.2427 | 0.7 | 0.88979 | 0.97708 | 0.967
05/01 05:00:00 | 5 | 1 | 5 | (OT)USA_ID_Boise-AP-Gowen-Field-ANGB.726810_AMY_2024EPW | 38.498 | 70.1038 | 35.8904 | 2849.336 | 923.4233 | 0.30558 | 132.0856 | 0.29468 | 1265.4638 | 1265.4638 | 0.85 | 0.90723 | 0.98104 | 0.97248
05/01 06:00:00 | 5 | 1 | 6 | (OT)USA_ID_Boise-AP-Gowen-Field-ANGB.726810_AMY_2024EPW | 39.02 | 70.1218 | 28.2586 | 2548.42 | 790.8293 | 0.39127 | 128.7868 | 0.35607 | 1264.2165 | 1264.2165 | 0.7 | 0.9135 | 0.98241 | 0.97443
05/01 07:00:00 | 5 | 1 | 7 | (OT)USA_ID_Boise-AP-Gowen-Field-ANGB.726810_AMY_2024EPW | 37.997 | 70.122 | 34.0018 | 2724.7793 | 882.9134 | 0.18047 | 128.7488 | 0.35626 | 1629.3503 | 1629.3503 | 0.83333 | 0.90235 | 0.97977 | 0.97082
05/01 08:00:00 | 5 | 1 | 8 | (OT)USA_ID_Boise-AP-Gowen-Field-ANGB.726810_AMY_2024EPW | 38.528 | 70.1529 | 34.9957 | 2456.9152 | 815.7008 | 0.031427 | 145.0898 | 0.27455 | 1800.8249 | 1800.8249 | 0.75 | 0.90708 | 0.98095 | 0.9724
05/01 09:00:00 | 5 | 1 | 9 | (OT)USA_ID_Boise-AP-Gowen-Field-ANGB.726810_AMY_2024EPW | 40.478 | 70.1159 | 31.6054 | 2770.7193 | 859.5419 | 0.03617 | 124.6289 | 0.37686 | 1434.8754 | 1434.8754 | 0.8 | 0.92975 | 0.98616 | 0.97962
05/01 10:00:00 | 5 | 1 | 10 | (OT)USA_ID_Boise-AP-Gowen-Field-ANGB.726810_AMY_2024EPW | 42.023 | 70.0763 | 37.2871 | 4140.3579 | 1152.6112 | 0 | 109.7901 | 0.34237 | 1190.8531 | 1190.8531 | 0.98333 | 0.94722 | 0.99061 | 0.9854
05/01 11:00:00 | 5 | 1 | 11 | (OT)USA_ID_Boise-AP-Gowen-Field-ANGB.726810_AMY_2024EPW | 42.98 | 70.0586 | 42.1553 | 4636.7968 | 1294.5664 | 0 | 102.0272 | 0.36894 | 1258.4033 | 1258.4033 | 1.1 | 0.95873 | 0.99341 | 0.98914
05/01 12:00:00 | 5 | 1 | 12 | (OT)USA_ID_Boise-AP-Gowen-Field-ANGB.726810_AMY_2024EPW | 44.561 | 70.0895 | 33.9978 | 4017.3708 | 1023.9743 | 0 | 106.5242 | 0.34924 | 1181.5691 | 1181.5691 | 0.9 | 0.97569 | 0.99701 | 0.9944
05/01 13:00:00 | 5 | 1 | 13 | (OT)USA_ID_Boise-AP-Gowen-Field-ANGB.726810_AMY_2024EPW | 46.505 | 70.1129 | 27.5408 | 2890.0704 | 761.8742 | 0 | 135.0436 | 0.32478 | 1023.0109 | 1023.0109 | 0.7 | 0.99817 | 1.002 | 1.0015
05/01 14:00:00 | 5 | 1 | 14 | (OT)USA_ID_Boise-AP-Gowen-Field-ANGB.726810_AMY_2024EPW | 48.521 | 70.1184 | 25.0982 | 2189.9749 | 618.9096 | 0 | 154.6569 | 0.21838 | 1022.3287 | 1022.3287 | 0.7 | 1.0041 | 1.0034 | 1.0034
05/01 15:00:00 | 5 | 1 | 15 | (OT)USA_ID_Boise-AP-Gowen-Field-ANGB.726810_AMY_2024EPW | 50.558 | 70.1232 | 21.8315 | 1955.5075 | 548.6495 | 0 | 0 | 0.20107 | 876.7315 | 876.7315 | 0.6 | 1.0042 | 1.0035 | 1.0035
05/01 16:00:00 | 5 | 1 | 16 | (OT)USA_ID_Boise-AP-Gowen-Field-ANGB.726810_AMY_2024EPW | 51.545 | 70.1037 | 19.1827 | 1938.6237 | 512.1105 | 0 | 0 | 0.14493 | 728.2768 | 728.2768 | 0.48333 | 1.0043 | 1.0037 | 1.0036
05/01 17:00:00 | 5 | 1 | 17 | (OT)USA_ID_Boise-AP-Gowen-Field-ANGB.726810_AMY_2024EPW | 54.026 | 70.1478 | 18.7228 | 1809.2709 | 487.5965 | 0 | 0 | 0.19064 | 728.9289 | 728.9289 | 0.43333 | 1.0044 | 1.0037 | 1.0037
05/01 18:00:00 | 5 | 1 | 18 | (OT)USA_ID_Boise-AP-Gowen-Field-ANGB.726810_AMY_2024EPW | 55.475 | 70.1578 | 17.8892 | 1588.0472 | 439.805 | 0 | 0 | 0.15432 | 727.6697 | 727.6697 | 0.4 | 1.0043 | 1.0036 | 1.0036
05/01 19:00:00 | 5 | 1 | 19 | (OT)USA_ID_Boise-AP-Gowen-Field-ANGB.726810_AMY_2024EPW | 55.04 | 70.1985 | 14.4609 | 1308.898 | 360.1132 | 0 | 0 | 0.12997 | 584.3637 | 584.3637 | 0.3 | 1.0045 | 1.0038 | 1.0038
05/01 20:00:00 | 5 | 1 | 20 | (OT)USA_ID_Boise-AP-Gowen-Field-ANGB.726810_AMY_2024EPW | 54.017 | 70.3261 | 33.0172 | 610.5937 | 172.4875 | 0 | 0 | 0.059457 | 294.3241 | 294.3241 | 0.66667 | 1.0047 | 1.004 | 1.004
05/01 21:00:00 | 5 | 1 | 21 | (OT)USA_ID_Boise-AP-Gowen-Field-ANGB.726810_AMY_2024EPW | 51.479 | 70.1606 | 11.4416 | 1133.2897 | 304.1326 | 0 | 0 | 0.12344 | 439.3331 | 439.3331 | 0.28333 | 1.0046 | 1.004 | 1.004
05/01 22:00:00 | 5 | 1 | 22 | (OT)USA_ID_Boise-AP-Gowen-Field-ANGB.726810_AMY_2024EPW | 48.977 | 70.199 | 14.7414 | 1378.6377 | 376.1431 | 0 | 171.5619 | 0.14219 | 585.3218 | 585.3218 | 0.33333 | 1.0045 | 1.0039 | 1.0039
05/01 23:00:00 | 5 | 1 | 23 | (OT)USA_ID_Boise-AP-Gowen-Field-ANGB.726810_AMY_2024EPW | 46.439 | 70.1846 | 18.2576 | 1686.1911 | 461.7005 | 0 | 165.9257 | 0.17037 | 734.4221 | 734.4221 | 0.38333 | 0.99789 | 1.0023 | 1.0017
05/01 24:00:00 | 5 | 1 | 24 | (OT)USA_ID_Boise-AP-Gowen-Field-ANGB.726810_AMY_2024EPW | 45.518 | 70.1733 | 15.2647 | 1530.5314 | 408.8415 | 0 | 167.0023 | 0.16499 | 589.4691 | 589.4691 | 0.33333 | 0.98712 | 0.99982 | 0.99829
05/02 01:00:00 | 5 | 2 | 1 | (OT)USA_ID_Boise-AP-Gowen-Field-ANGB.726810_AMY_2024EPW | 45.482 | 70.1682 | 18.7294 | 1808.896 | 490.6855 | 0 | 161.8148 | 0.19093 | 738.3525 | 738.3525 | 0.41667 | 0.98799 | 1.0001 | 0.9986
05/02 02:00:00 | 5 | 2 | 2 | (OT)USA_ID_Boise-AP-Gowen-Field-ANGB.726810_AMY_2024EPW | 44.495 | 70.1218 | 23.0164 | 2185.5153 | 613.3562 | 0 | 155.2903 | 0.18319 | 892.5014 | 892.5014 | 0.6 | 0.97662 | 0.9975 | 0.99499
05/02 03:00:00 | 5 | 2 | 3 | (OT)USA_ID_Boise-AP-Gowen-Field-ANGB.726810_AMY_2024EPW | 44.06 | 70.1052 | 22.3842 | 2065.1125 | 586.4844 | 0 | 154.9716 | 0.22514 | 896.6411 | 896.6411 | 0.63333 | 0.9712 | 0.99616 | 0.99323
05/02 04:00:00 | 5 | 2 | 4 | (OT)USA_ID_Boise-AP-Gowen-Field-ANGB.726810_AMY_2024EPW | 44.525 | 70.1178 | 25.1598 | 2174.538 | 627.2915 | 0 | 155.7881 | 0.22106 | 1040.4028 | 1040.4028 | 0.66667 | 0.97588 | 0.99708 | 0.99458
05/02 05:00:00 | 5 | 2 | 5 | (OT)USA_ID_Boise-AP-Gowen-Field-ANGB.726810_AMY_2024EPW | 44.96 | 70.1014 | 23.3853 | 2177.3455 | 623.5557 | 0 | 155.0762 | 0.22159 | 888.299 | 888.299 | 0.61667 | 0.98112 | 0.99826 | 0.99621
05/02 06:00:00 | 5 | 2 | 6 | (OT)USA_ID_Boise-AP-Gowen-Field-ANGB.726810_AMY_2024EPW | 44.96 | 70.1245 | 21.717 | 1911.7224 | 546.0367 | 0 | 160.7841 | 0.19608 | 888.474 | 888.474 | 0.56667 | 0.98126 | 0.99836 | 0.99632
05/02 07:00:00 | 5 | 2 | 7 | (OT)USA_ID_Boise-AP-Gowen-Field-ANGB.726810_AMY_2024EPW | 45.518 | 70.1361 | 28.9075 | 2545.4679 | 723.8868 | 0 | 148.1355 | 0.25932 | 1182.9796 | 1182.9796 | 0.76667 | 0.98707 | 0.99956 | 0.99805
05/02 08:00:00 | 5 | 2 | 8 | (OT)USA_ID_Boise-AP-Gowen-Field-ANGB.726810_AMY_2024EPW | 46.04 | 70.1297 | 21.4957 | 1860.6977 | 531.0047 | 0 | 162.713 | 0.18643 | 885.6461 | 885.6461 | 0.6 | 0.99334 | 1.001 | 1.0001
05/02 09:00:00 | 5 | 2 | 9 | (OT)USA_ID_Boise-AP-Gowen-Field-ANGB.726810_AMY_2024EPW | 46.505 | 70.1225 | 26.1719 | 2447.1527 | 678.3604 | 0 | 149.7287 | 0.23124 | 1028.6502 | 1028.6502 | 0.68333 | 0.99844 | 1.0023 | 1.0018
05/02 10:00:00 | 5 | 2 | 10 | (OT)USA_ID_Boise-AP-Gowen-Field-ANGB.726810_AMY_2024EPW | 49.079 | 70.1137 | 21.798 | 1946.4087 | 546.7898 | 0 | 113.8427 | 0.1996 | 879.3558 | 879.3558 | 0.63333 | 1.0041 | 1.0035 | 1.0035
05/02 11:00:00 | 5 | 2 | 11 | (OT)USA_ID_Boise-AP-Gowen-Field-ANGB.726810_AMY_2024EPW | 51.545 | 70.1079 | 23.3297 | 2180.8664 | 615.6546 | 0 | 0 | 0.18847 | 876.7375 | 876.7375 | 0.61667 | 1.004 | 1.0034 | 1.0034
05/02 12:00:00 | 5 | 2 | 12 | (OT)USA_ID_Boise-AP-Gowen-Field-ANGB.726810_AMY_2024EPW | 50.399 | 70.096 | 23.9271 | 2375.5428 | 653.74 | 0 | 57.1643 | 0.21761 | 876.9653 | 876.9653 | 0.63333 | 1.0043 | 1.0037 | 1.0036
05/02 13:00:00 | 5 | 2 | 13 | (OT)USA_ID_Boise-AP-Gowen-Field-ANGB.726810_AMY_2024EPW | 47.897 | 70.1391 | 28.764 | 2542.8431 | 711.4606 | 0 | 149.3855 | 0.25307 | 1171.8462 | 1171.8462 | 0.66667 | 1.0044 | 1.0038 | 1.0038
05/02 14:00:00 | 5 | 2 | 14 | (OT)USA_ID_Boise-AP-Gowen-Field-ANGB.726810_AMY_2024EPW | 46.94 | 70.1109 | 21.6159 | 1900.2836 | 535.8743 | 0 | 161.6656 | 0.19167 | 881.1459 | 881.1459 | 0.58333 | 1.0038 | 1.0036 | 1.0036
05/02 15:00:00 | 5 | 2 | 15 | (OT)USA_ID_Boise-AP-Gowen-Field-ANGB.726810_AMY_2024EPW | 47.963 | 70.1127 | 20.6177 | 2149.4251 | 577.4775 | 0 | 156.3245 | 0.19596 | 730.9655 | 730.9655 | 0.46667 | 1.0044 | 1.0038 | 1.0038
05/02 16:00:00 | 5 | 2 | 16 | (OT)USA_ID_Boise-AP-Gowen-Field-ANGB.726810_AMY_2024EPW | 50.036 | 70.1944 | 17.9606 | 1586.6446 | 443.5275 | 0 | 77.7316 | 0.15743 | 732.3532 | 732.3532 | 0.41667 | 1.0045 | 1.0038 | 1.0038
05/02 17:00:00 | 5 | 2 | 17 | (OT)USA_ID_Boise-AP-Gowen-Field-ANGB.726810_AMY_2024EPW | 52.103 | 70.2137 | 10.9604 | 1004.7572 | 276.5099 | 0 | 0 | 0.10248 | 440.0942 | 440.0942 | 0.25 | 1.0046 | 1.0039 | 1.0039
05/02 18:00:00 | 5 | 2 | 18 | (OT)USA_ID_Boise-AP-Gowen-Field-ANGB.726810_AMY_2024EPW | 52.502 | 70.2014 | 7.0692 | 601.2316 | 170.6295 | 0 | 0 | 0.057963 | 293.9925 | 293.9925 | 0.16667 | 1.0047 | 1.004 | 1.004
05/02 19:00:00 | 5 | 2 | 19 | (OT)USA_ID_Boise-AP-Gowen-Field-ANGB.726810_AMY_2024EPW | 51.98 | 70.1417 | 7.3 | 666.2324 | 183.8977 | 0 | 0 | 0.068017 | 293.5128 | 293.5128 | 0.16667 | 1.0046 | 1.0039 | 1.0039
05/02 20:00:00 | 5 | 2 | 20 | (OT)USA_ID_Boise-AP-Gowen-Field-ANGB.726810_AMY_2024EPW | 51.98 | 70.3238 | 35.8295 | 230.8838 | 68.9976 | 0 | 0 | 0.016667 | 147.9893 | 147.9893 | 0.68333 | 1.0045 | 1.0039 | 1.0039
05/02 21:00:00 | 5 | 2 | 21 | (OT)USA_ID_Boise-AP-Gowen-Field-ANGB.726810_AMY_2024EPW | 50.957 | 70.2411 | 7.1103 | 612.8365 | 173.012 | 0 | 0 | 0.059753 | 293.6658 | 293.6658 | 0.16667 | 1.0047 | 1.0041 | 1.0041
05/02 22:00:00 | 5 | 2 | 22 | (OT)USA_ID_Boise-AP-Gowen-Field-ANGB.726810_AMY_2024EPW | 48.977 | 70.183 | 7.1851 | 633.1085 | 177.4607 | 0 | 187.3976 | 0.063012 | 292.5124 | 292.5124 | 0.16667 | 1.0045 | 1.0038 | 1.0038
05/02 23:00:00 | 5 | 2 | 23 | (OT)USA_ID_Boise-AP-Gowen-Field-ANGB.726810_AMY_2024EPW | 48.02 | 70.2062 | 11.046 | 1027.861 | 281.6398 | 0 | 178.7582 | 0.10621 | 438.4224 | 438.4224 | 0.25 | 1.0044 | 1.0037 | 1.0037
05/02 24:00:00 | 5 | 2 | 24 | (OT)USA_ID_Boise-AP-Gowen-Field-ANGB.726810_AMY_2024EPW | 47.462 | 70.1783 | 14.5751 | 1331.6832 | 366.7111 | 0 | 173.0103 | 0.13495 | 585.4023 | 585.4023 | 0.33333 | 1.0045 | 1.0038 | 1.0038
05/03 01:00:00 | 5 | 3 | 1 | (OT)USA_ID_Boise-AP-Gowen-Field-ANGB.726810_AMY_2024EPW | 45.917 | 70.2016 | 11.2165 | 1073.8252 | 292.919 | 0 | 177.2735 | 0.11363 | 440.8238 | 440.8238 | 0.25 | 0.99425 | 1.0013 | 1.0004
05/03 02:00:00 | 5 | 3 | 2 | (OT)USA_ID_Boise-AP-Gowen-Field-ANGB.726810_AMY_2024EPW | 44.96 | 70.1695 | 15.3853 | 1538.6589 | 417.4426 | 0 | 165.9511 | 0.17024 | 589.6508 | 589.6508 | 0.36667 | 0.9812 | 0.99828 | 0.99625
05/03 03:00:00 | 5 | 3 | 3 | (OT)USA_ID_Boise-AP-Gowen-Field-ANGB.726810_AMY_2024EPW | 44.495 | 70.2019 | 17.8249 | 1540.826 | 439.9697 | 0 | 169.6958 | 0.15152 | 738.4743 | 738.4743 | 0.38333 | 0.97649 | 0.99715 | 0.9947
05/03 04:00:00 | 5 | 3 | 4 | (OT)USA_ID_Boise-AP-Gowen-Field-ANGB.726810_AMY_2024EPW | 43.502 | 70.1363 | 23.7157 | 2397.7268 | 660.2962 | 0 | 148.5781 | 0.21559 | 891.5117 | 891.5117 | 0.56667 | 0.9652 | 0.99461 | 0.99112
05/03 05:00:00 | 5 | 3 | 5 | (OT)USA_ID_Boise-AP-Gowen-Field-ANGB.726810_AMY_2024EPW | 42.515 | 70.1589 | 19.5862 | 1895.287 | 539.0048 | 0 | 159.2183 | 0.191 | 747.6659 | 747.6659 | 0.48333 | 0.95387 | 0.99197 | 0.98751
05/03 06:00:00 | 5 | 3 | 6 | (OT)USA_ID_Boise-AP-Gowen-Field-ANGB.726810_AMY_2024EPW | 41.522 | 70.149 | 24.049 | 2343.5801 | 669.1297 | 0.68562 | 148.5206 | 0.25271 | 901.0373 | 901.0373 | 0.53333 | 0.94261 | 0.98934 | 0.98389
05/03 07:00:00 | 5 | 3 | 7 | (OT)USA_ID_Boise-AP-Gowen-Field-ANGB.726810_AMY_2024EPW | 39.977 | 70.0946 | 38.2257 | 2908.4803 | 968.6646 | 6.7038 | 140.7198 | 0.21674 | 1276.1825 | 1276.1825 | 0.85 | 0.92542 | 0.98545 | 0.97848
05/03 08:00:00 | 5 | 3 | 8 | (OT)USA_ID_Boise-AP-Gowen-Field-ANGB.726810_AMY_2024EPW | 41.066 | 70.1122 | 29.0272 | 2545.8757 | 790.22 | 1.7199 | 147.5103 | 0.22569 | 992.1058 | 992.1058 | 0.66667 | 0.93526 | 0.98767 | 0.98154
05/03 09:00:00 | 5 | 3 | 9 | (OT)USA_ID_Boise-AP-Gowen-Field-ANGB.726810_AMY_2024EPW | 44.561 | 70.0842 | 28.6018 | 2937.667 | 836.9377 | 0 | 141.9916 | 0.18494 | 887.0705 | 887.0705 | 0.76667 | 0.97527 | 0.99694 | 0.99433
05/03 10:00:00 | 5 | 3 | 10 | (OT)USA_ID_Boise-AP-Gowen-Field-ANGB.726810_AMY_2024EPW | 47.528 | 70.09 | 31.3869 | 3124.6317 | 889.1772 | 0 | 141.2208 | 0.22368 | 1022.0383 | 1022.0383 | 0.75 | 1.0022 | 1.0032 | 1.0029
05/03 11:00:00 | 5 | 3 | 11 | (OT)USA_ID_Boise-AP-Gowen-Field-ANGB.726810_AMY_2024EPW | 50.036 | 70.1062 | 25.0728 | 2670.132 | 712.0587 | 0 | 66.6667 | 0.22788 | 874.4923 | 874.4923 | 0.6 | 1.0042 | 1.0035 | 1.0035
05/03 12:00:00 | 5 | 3 | 12 | (OT)USA_ID_Boise-AP-Gowen-Field-ANGB.726810_AMY_2024EPW | 53.591 | 70.1592 | 18.0078 | 1619.1235 | 447.1595 | 0 | 0 | 0.15949 | 728.1494 | 728.1494 | 0.4 | 1.0041 | 1.0034 | 1.0034
05/03 13:00:00 | 5 | 3 | 13 | (OT)USA_ID_Boise-AP-Gowen-Field-ANGB.726810_AMY_2024EPW | 56.963 | 70.1566 | 19.0963 | 1922.211 | 509.7769 | 0 | 0 | 0.20691 | 728.2042 | 728.2042 | 0.45 | 1.0041 | 1.0035 | 1.0035
05/03 14:00:00 | 5 | 3 | 14 | (OT)USA_ID_Boise-AP-Gowen-Field-ANGB.726810_AMY_2024EPW | 59.036 | 70.1947 | 18.2634 | 1698.3073 | 461.6323 | 0 | 0 | 0.17063 | 729.043 | 729.043 | 0.38333 | 1.0042 | 1.0035 | 1.0035
05/03 15:00:00 | 5 | 3 | 15 | (OT)USA_ID_Boise-AP-Gowen-Field-ANGB.726810_AMY_2024EPW | 61.568 | 70.1885 | 14.119 | 1200.0388 | 340.8025 | 0 | 0 | 0.11508 | 585.2913 | 585.2913 | 0.33333 | 1.0043 | 1.0036 | 1.0036
05/03 16:00:00 | 5 | 3 | 16 | (OT)USA_ID_Boise-AP-Gowen-Field-ANGB.726810_AMY_2024EPW | 62.96 | 70.2396 | 6.9341 | 565.3513 | 163.1094 | 0 | 0 | 0.052079 | 293.2667 | 293.2667 | 0.16667 | 1.0044 | 1.0037 | 1.0037
05/03 17:00:00 | 5 | 3 | 17 | (OT)USA_ID_Boise-AP-Gowen-Field-ANGB.726810_AMY_2024EPW | 63.518 | 70.2176 | 7.0685 | 601.7911 | 170.813 | 0 | 0 | 0.057931 | 293.1479 | 293.1479 | 0.16667 | 1.0044 | 1.0037 | 1.0037
05/03 18:00:00 | 5 | 3 | 18 | (OT)USA_ID_Boise-AP-Gowen-Field-ANGB.726810_AMY_2024EPW | 64.505 | 70.097 | 0 | 0 | 0 | 0 | 0 | 0 | 0 | 0 | 0 | 1.0044 | 1.0037 | 1.0037
05/03 19:00:00 | 5 | 3 | 19 | (OT)USA_ID_Boise-AP-Gowen-Field-ANGB.726810_AMY_2024EPW | 64.475 | 70.1908 | 0 | 0 | 0 | 0 | 0 | 0 | 0 | 0 | 0 | 1.0044 | 1.0037 | 1.0037
05/03 20:00:00 | 5 | 3 | 20 | (OT)USA_ID_Boise-AP-Gowen-Field-ANGB.726810_AMY_2024EPW | 63.017 | 70.3885 | 0 | 0 | 0 | 0 | 0 | 0 | 0 | 0 | 0 | 1.0044 | 1.0037 | 1.0037
05/03 21:00:00 | 5 | 3 | 21 | (OT)USA_ID_Boise-AP-Gowen-Field-ANGB.726810_AMY_2024EPW | 60.479 | 70.1628 | 3.536 | 300.7921 | 85.6406 | 0 | 0 | 0.029043 | 145.6025 | 145.6025 | 0.083333 | 1.0042 | 1.0035 | 1.0035
05/03 22:00:00 | 5 | 3 | 22 | (OT)USA_ID_Boise-AP-Gowen-Field-ANGB.726810_AMY_2024EPW | 56.954 | 70.2578 | 6.9006 | 556.5272 | 161.3572 | 0 | 0 | 0.050617 | 291.9519 | 291.9519 | 0.16667 | 1.0042 | 1.0035 | 1.0035
05/03 23:00:00 | 5 | 3 | 23 | (OT)USA_ID_Boise-AP-Gowen-Field-ANGB.726810_AMY_2024EPW | 55.505 | 70.2279 | 6.941 | 566.8972 | 163.6841 | 0 | 0 | 0.052375 | 291.9935 | 291.9935 | 0.16667 | 1.0042 | 1.0035 | 1.0035
05/03 24:00:00 | 5 | 3 | 24 | (OT)USA_ID_Boise-AP-Gowen-Field-ANGB.726810_AMY_2024EPW | 54.452 | 70.2037 | 10.7615 | 946.6465 | 265.7258 | 0 | 0 | 0.093812 | 437.562 | 437.562 | 0.25 | 1.0041 | 1.0035 | 1.0035
05/04 01:00:00 | 5 | 4 | 1 | (OT)USA_ID_Boise-AP-Gowen-Field-ANGB.726810_AMY_2024EPW | 53.06 | 70.1664 | 11.388 | 1120.54 | 301.7355 | 0 | 0 | 0.12111 | 437.7701 | 437.7701 | 0.28333 | 1.0042 | 1.0035 | 1.0035
05/04 02:00:00 | 5 | 4 | 2 | (OT)USA_ID_Boise-AP-Gowen-Field-ANGB.726810_AMY_2024EPW | 51.479 | 70.1968 | 14.7184 | 1370.1759 | 375.6562 | 0 | 0 | 0.14119 | 583.3677 | 583.3677 | 0.33333 | 1.0041 | 1.0034 | 1.0034
05/04 03:00:00 | 5 | 4 | 3 | (OT)USA_ID_Boise-AP-Gowen-Field-ANGB.726810_AMY_2024EPW | 52.604 | 70.2142 | 17.6548 | 1513.0014 | 426.9006 | 0 | 0 | 0.14411 | 729.2602 | 729.2602 | 0.38333 | 1.0041 | 1.0034 | 1.0034
05/04 04:00:00 | 5 | 4 | 4 | (OT)USA_ID_Boise-AP-Gowen-Field-ANGB.726810_AMY_2024EPW | 55.505 | 70.1562 | 22.4868 | 2199.5864 | 587.5389 | 0 | 0 | 0.22961 | 873.2192 | 873.2192 | 0.5 | 1.004 | 1.0033 | 1.0033
05/04 05:00:00 | 5 | 4 | 5 | (OT)USA_ID_Boise-AP-Gowen-Field-ANGB.726810_AMY_2024EPW | 55.475 | 70.1584 | 18.3064 | 1703.3642 | 464.8072 | 0 | 0 | 0.15593 | 727.5538 | 727.5538 | 0.41667 | 1.0039 | 1.0032 | 1.0032
05/04 06:00:00 | 5 | 4 | 6 | (OT)USA_ID_Boise-AP-Gowen-Field-ANGB.726810_AMY_2024EPW | 55.505 | 70.112 | 19.1684 | 1925.9111 | 513.0257 | 0 | 0 | 0.177 | 726.8908 | 726.8908 | 0.45 | 1.0038 | 1.0032 | 1.0031
05/04 07:00:00 | 5 | 4 | 7 | (OT)USA_ID_Boise-AP-Gowen-Field-ANGB.726810_AMY_2024EPW | 55.475 | 70.1682 | 22.2342 | 2125.6831 | 572.6438 | 0 | 0 | 0.1857 | 876.002 | 876.002 | 0.5 | 1.0039 | 1.0032 | 1.0032
05/04 08:00:00 | 5 | 4 | 8 | (OT)USA_ID_Boise-AP-Gowen-Field-ANGB.726810_AMY_2024EPW | 56.063 | 70.1581 | 21.9295 | 2040.3597 | 555.5019 | 0 | 0 | 0.20533 | 877.7645 | 877.7645 | 0.5 | 1.0039 | 1.0033 | 1.0033
05/04 09:00:00 | 5 | 4 | 9 | (OT)USA_ID_Boise-AP-Gowen-Field-ANGB.726810_AMY_2024EPW | 59.066 | 70.1829 | 18.7119 | 1822.4645 | 488.3206 | 0 | 0 | 0.19016 | 729.4319 | 729.4319 | 0.41667 | 1.0039 | 1.0032 | 1.0032
05/04 10:00:00 | 5 | 4 | 10 | (OT)USA_ID_Boise-AP-Gowen-Field-ANGB.726810_AMY_2024EPW | 62.003 | 70.147 | 14.8717 | 1419.9529 | 385.4101 | 0 | 0 | 0.14787 | 580.1177 | 580.1177 | 0.33333 | 1.0037 | 1.003 | 1.003
05/04 11:00:00 | 5 | 4 | 11 | (OT)USA_ID_Boise-AP-Gowen-Field-ANGB.726810_AMY_2024EPW | 64.541 | 70.2141 | 17.7386 | 1538.9597 | 432.6607 | 0 | 0 | 0.14776 | 725.058 | 725.058 | 0.38333 | 1.0036 | 1.003 | 1.003
05/04 12:00:00 | 5 | 4 | 12 | (OT)USA_ID_Boise-AP-Gowen-Field-ANGB.726810_AMY_2024EPW | 67.043 | 70.1912 | 14.247 | 1239.8735 | 349.7256 | 0 | 0 | 0.12065 | 576.0294 | 576.0294 | 0.31667 | 1.0034 | 1.0028 | 1.0028
05/04 13:00:00 | 5 | 4 | 13 | (OT)USA_ID_Boise-AP-Gowen-Field-ANGB.726810_AMY_2024EPW | 68.558 | 70.1939 | 10.5473 | 887.4505 | 254.3879 | 0 | 0 | 0.084482 | 431.4597 | 431.4597 | 0.25 | 1.0034 | 1.0027 | 1.0027
05/04 14:00:00 | 5 | 4 | 14 | (OT)USA_ID_Boise-AP-Gowen-Field-ANGB.726810_AMY_2024EPW | 68.522 | 70.2305 | 10.5885 | 899.2598 | 256.8085 | 0 | 0 | 0.086275 | 430.7853 | 430.7853 | 0.25 | 1.0033 | 1.0027 | 1.0027
05/04 15:00:00 | 5 | 4 | 15 | (OT)USA_ID_Boise-AP-Gowen-Field-ANGB.726810_AMY_2024EPW | 68.558 | 70.2126 | 7.0622 | 598.5853 | 171.3475 | 0 | 0 | 0.057659 | 287.1899 | 287.1899 | 0.16667 | 1.0034 | 1.0027 | 1.0027
05/04 16:00:00 | 5 | 4 | 16 | (OT)USA_ID_Boise-AP-Gowen-Field-ANGB.726810_AMY_2024EPW | 69.545 | 70.115 | 0 | 0 | 0 | 0 | 0 | 0 | 0 | 0 | 0 | 1.0034 | 1.0027 | 1.0027
05/04 17:00:00 | 5 | 4 | 17 | (OT)USA_ID_Boise-AP-Gowen-Field-ANGB.726810_AMY_2024EPW | 69.98 | 70.3037 | 0 | 0 | 0 | 0 | 0 | 0 | 0 | 0 | 0 | 1.0034 | 1.0027 | 1.0027
05/04 18:00:00 | 5 | 4 | 18 | (OT)USA_ID_Boise-AP-Gowen-Field-ANGB.726810_AMY_2024EPW | 66.353 | 70.4319 | 4.0299 | 0 | 0 | 0 | 0 | 0 | 0 | 0 | 0.1 | 1.0034 | 1.0027 | 1.0027
05/04 19:00:00 | 5 | 4 | 19 | (OT)USA_ID_Boise-AP-Gowen-Field-ANGB.726810_AMY_2024EPW | 61.937 | 70.4692 | 3.5459 | 0 | 0 | 0 | 0 | 0 | 0 | 0 | 0.13333 | 1.0034 | 1.0027 | 1.0027
05/04 20:00:00 | 5 | 4 | 20 | (OT)USA_ID_Boise-AP-Gowen-Field-ANGB.726810_AMY_2024EPW | 59.399 | 70.5154 | 19.1244 | 0 | 0 | 0 | 0 | 0 | 0 | 0 | 0.46667 | 1.0034 | 1.0027 | 1.0027
05/04 21:00:00 | 5 | 4 | 21 | (OT)USA_ID_Boise-AP-Gowen-Field-ANGB.726810_AMY_2024EPW | 56.432 | 70.194 | 0 | 0 | 0 | 0 | 0 | 0 | 0 | 0 | 0 | 1.0033 | 1.0027 | 1.0027
05/04 22:00:00 | 5 | 4 | 22 | (OT)USA_ID_Boise-AP-Gowen-Field-ANGB.726810_AMY_2024EPW | 53.459 | 70.2624 | 6.79 | 532.046 | 155.0555 | 0 | 0 | 0.0458 | 290.8911 | 290.8911 | 0.13333 | 1.0041 | 1.0034 | 1.0034
05/04 23:00:00 | 5 | 4 | 23 | (OT)USA_ID_Boise-AP-Gowen-Field-ANGB.726810_AMY_2024EPW | 50.399 | 70.1877 | 11.4532 | 1133.7225 | 305.3607 | 0 | 61.9179 | 0.12394 | 436.4038 | 436.4038 | 0.28333 | 1.0042 | 1.0035 | 1.0035
05/04 24:00:00 | 5 | 4 | 24 | (OT)USA_ID_Boise-AP-Gowen-Field-ANGB.726810_AMY_2024EPW | 47.897 | 70.2301 | 14.2535 | 1249.9272 | 348.7011 | 0 | 175.8121 | 0.12094 | 582.5902 | 582.5902 | 0.3 | 1.0042 | 1.0035 | 1.0035
05/05 01:00:00 | 5 | 5 | 1 | (OT)USA_ID_Boise-AP-Gowen-Field-ANGB.726810_AMY_2024EPW | 46.475 | 70.2321 | 13.9234 | 1142.136 | 330.4762 | 0 | 178.6882 | 0.10656 | 583.4689 | 583.4689 | 0.33333 | 0.99903 | 1.0022 | 1.0018
05/05 02:00:00 | 5 | 5 | 2 | (OT)USA_ID_Boise-AP-Gowen-Field-ANGB.726810_AMY_2024EPW | 46.04 | 70.182 | 11.4703 | 1142.0447 | 308.1854 | 0 | 175.0617 | 0.12469 | 437.0094 | 437.0094 | 0.28333 | 0.9932 | 1.0008 | 0.99983
05/05 03:00:00 | 5 | 5 | 3 | (OT)USA_ID_Boise-AP-Gowen-Field-ANGB.726810_AMY_2024EPW | 46.04 | 70.2064 | 18.1353 | 1651.0602 | 456.7715 | 0 | 166.9912 | 0.16504 | 727.0758 | 727.0758 | 0.38333 | 0.99298 | 1.0006 | 0.99967
05/05 04:00:00 | 5 | 5 | 4 | (OT)USA_ID_Boise-AP-Gowen-Field-ANGB.726810_AMY_2024EPW | 45.482 | 70.1616 | 18.8564 | 1849.1259 | 500.2001 | 0 | 160.7082 | 0.19646 | 729.5904 | 729.5904 | 0.41667 | 0.98732 | 0.9993 | 0.99785
05/05 05:00:00 | 5 | 5 | 5 | (OT)USA_ID_Boise-AP-Gowen-Field-ANGB.726810_AMY_2024EPW | 44.96 | 70.1362 | 24.0327 | 2431.3282 | 669.0145 | 0 | 148.9902 | 0.22371 | 879.858 | 879.858 | 0.56667 | 0.98074 | 0.99785 | 0.99577
05/05 06:00:00 | 5 | 5 | 6 | (OT)USA_ID_Boise-AP-Gowen-Field-ANGB.726810_AMY_2024EPW | 44.96 | 70.1107 | 27.4898 | 2742.5849 | 789.0739 | 0 | 146.8343 | 0.2139 | 881.5777 | 881.5777 | 0.66667 | 0.9808 | 0.99795 | 0.99586
05/05 07:00:00 | 5 | 5 | 7 | (OT)USA_ID_Boise-AP-Gowen-Field-ANGB.726810_AMY_2024EPW | 44.96 | 70.121 | 27.5342 | 2558.2463 | 736.013 | 0 | 149.6271 | 0.2372 | 1028.9394 | 1028.9394 | 0.65 | 0.98077 | 0.99788 | 0.99581
05/05 08:00:00 | 5 | 5 | 8 | (OT)USA_ID_Boise-AP-Gowen-Field-ANGB.726810_AMY_2024EPW | 44.495 | 70.1376 | 24.937 | 2118.7032 | 616.0501 | 0 | 157.7297 | 0.21135 | 1034.069 | 1034.069 | 0.61667 | 0.9758 | 0.99674 | 0.99426
05/05 09:00:00 | 5 | 5 | 9 | (OT)USA_ID_Boise-AP-Gowen-Field-ANGB.726810_AMY_2024EPW | 45.083 | 70.1294 | 30.8303 | 3105.0233 | 839.1604 | 0 | 131.3825 | 0.34309 | 1177.935 | 1177.935 | 0.73333 | 0.98154 | 0.99797 | 0.99601
05/05 10:00:00 | 5 | 5 | 10 | (OT)USA_ID_Boise-AP-Gowen-Field-ANGB.726810_AMY_2024EPW | 46.505 | 70.0923 | 29.2953 | 3406.6495 | 864.9046 | 0 | 119.7566 | 0.40122 | 1019.9015 | 1019.9015 | 0.73333 | 0.99786 | 1.0017 | 1.0012
05/05 11:00:00 | 5 | 5 | 11 | (OT)USA_ID_Boise-AP-Gowen-Field-ANGB.726810_AMY_2024EPW | 47.963 | 70.1021 | 28.8496 | 2783.3156 | 791.889 | 0 | 146.05 | 0.25117 | 1016.8973 | 1016.8973 | 0.71667 | 1.0037 | 1.0031 | 1.003
05/05 12:00:00 | 5 | 5 | 12 | (OT)USA_ID_Boise-AP-Gowen-Field-ANGB.726810_AMY_2024EPW | 48.455 | 70.1162 | 24.1727 | 2609.9822 | 679.0866 | 0 | 144.2815 | 0.2352 | 869.9219 | 869.9219 | 0.56667 | 1.0038 | 1.0032 | 1.0031
05/05 13:00:00 | 5 | 5 | 13 | (OT)USA_ID_Boise-AP-Gowen-Field-ANGB.726810_AMY_2024EPW | 49.601 | 70.1623 | 19.4355 | 1931.808 | 524.927 | 0 | 104.1443 | 0.18654 | 725.8365 | 725.8365 | 0.48333 | 1.0038 | 1.0032 | 1.0032
05/05 14:00:00 | 5 | 5 | 14 | (OT)USA_ID_Boise-AP-Gowen-Field-ANGB.726810_AMY_2024EPW | 51.545 | 70.1586 | 22.1823 | 2110.7242 | 569.2544 | 0 | 0 | 0.18346 | 869.3338 | 869.3338 | 0.48333 | 1.0038 | 1.0032 | 1.0032
05/05 15:00:00 | 5 | 5 | 15 | (OT)USA_ID_Boise-AP-Gowen-Field-ANGB.726810_AMY_2024EPW | 51.98 | 70.1717 | 18.8102 | 1850.7182 | 493.7536 | 0 | 0 | 0.19445 | 726.0303 | 726.0303 | 0.41667 | 1.0039 | 1.0032 | 1.0032
05/05 16:00:00 | 5 | 5 | 16 | (OT)USA_ID_Boise-AP-Gowen-Field-ANGB.726810_AMY_2024EPW | 51.98 | 70.1936 | 14.7585 | 1389.2306 | 378.1781 | 0 | 0 | 0.14294 | 581.3276 | 581.3276 | 0.33333 | 1.004 | 1.0033 | 1.0033
05/05 17:00:00 | 5 | 5 | 17 | (OT)USA_ID_Boise-AP-Gowen-Field-ANGB.726810_AMY_2024EPW | 54.026 | 70.1772 | 11.1785 | 1057.1573 | 289.8618 | 0 | 0 | 0.11198 | 436.2414 | 436.2414 | 0.28333 | 1.0041 | 1.0034 | 1.0034
05/05 18:00:00 | 5 | 5 | 18 | (OT)USA_ID_Boise-AP-Gowen-Field-ANGB.726810_AMY_2024EPW | 55.94 | 70.2627 | 10.2308 | 807.5443 | 235.1701 | 0 | 0 | 0.070694 | 437.4935 | 437.4935 | 0.21667 | 1.0042 | 1.0035 | 1.0035
05/05 19:00:00 | 5 | 5 | 19 | (OT)USA_ID_Boise-AP-Gowen-Field-ANGB.726810_AMY_2024EPW | 54.917 | 70.2328 | 7.1485 | 623.2703 | 175.4722 | 0 | 0 | 0.061417 | 292.5411 | 292.5411 | 0.16667 | 1.0043 | 1.0036 | 1.0036
05/05 20:00:00 | 5 | 5 | 20 | (OT)USA_ID_Boise-AP-Gowen-Field-ANGB.726810_AMY_2024EPW | 52.937 | 70.5583 | 65.7945 | 0 | 0 | 0 | 0 | 0 | 0 | 0 | 1.1667 | 1.0044 | 1.0037 | 1.0037
05/05 21:00:00 | 5 | 5 | 21 | (OT)USA_ID_Boise-AP-Gowen-Field-ANGB.726810_AMY_2024EPW | 51.515 | 70.1941 | 6.9592 | 573.523 | 164.4419 | 0 | 0 | 0.05317 | 293.6307 | 293.6307 | 0.16667 | 1.0045 | 1.0038 | 1.0038
05/05 22:00:00 | 5 | 5 | 22 | (OT)USA_ID_Boise-AP-Gowen-Field-ANGB.726810_AMY_2024EPW | 48.941 | 70.2248 | 7.0914 | 607.9699 | 172.2678 | 0 | 144.7494 | 0.05893 | 291.7213 | 291.7213 | 0.16667 | 1.0043 | 1.0036 | 1.0036
05/05 23:00:00 | 5 | 5 | 23 | (OT)USA_ID_Boise-AP-Gowen-Field-ANGB.726810_AMY_2024EPW | 47.498 | 70.1929 | 7.171 | 628.9183 | 176.991 | 0 | 187.5206 | 0.062397 | 290.7084 | 290.7084 | 0.16667 | 1.0041 | 1.0034 | 1.0034
05/05 24:00:00 | 5 | 5 | 24 | (OT)USA_ID_Boise-AP-Gowen-Field-ANGB.726810_AMY_2024EPW | 47.462 | 70.1943 | 14.6813 | 1361.5296 | 373.2993 | 0 | 172.0853 | 0.13957 | 583.0361 | 583.0361 | 0.33333 | 1.0042 | 1.0035 | 1.0035
05/06 01:00:00 | 5 | 6 | 1 | (OT)USA_ID_Boise-AP-Gowen-Field-ANGB.726810_AMY_2024EPW | 46.475 | 70.1583 | 19.0744 | 1901.9298 | 508.2678 | 0 | 159.7773 | 0.17309 | 735.0002 | 735.0002 | 0.45 | 0.9991 | 1.0025 | 1.002
05/06 02:00:00 | 5 | 6 | 2 | (OT)USA_ID_Boise-AP-Gowen-Field-ANGB.726810_AMY_2024EPW | 45.482 | 70.1819 | 21.9548 | 1996.0271 | 558.7422 | 0 | 158.7128 | 0.20644 | 889.6817 | 889.6817 | 0.5 | 0.98782 | 0.99997 | 0.9985
05/06 03:00:00 | 5 | 6 | 3 | (OT)USA_ID_Boise-AP-Gowen-Field-ANGB.726810_AMY_2024EPW | 43.937 | 70.1677 | 19.5077 | 1896.9105 | 531.6027 | 0 | 160.8653 | 0.15647 | 744.4914 | 744.4914 | 0.48333 | 0.97071 | 0.99593 | 0.99292
05/06 04:00:00 | 5 | 6 | 4 | (OT)USA_ID_Boise-AP-Gowen-Field-ANGB.726810_AMY_2024EPW | 42.98 | 70.1733 | 22.5972 | 2114.0395 | 599.7654 | 0 | 155.4346 | 0.20096 | 894.4786 | 894.4786 | 0.53333 | 0.95855 | 0.99293 | 0.98889
05/06 05:00:00 | 5 | 6 | 5 | (OT)USA_ID_Boise-AP-Gowen-Field-ANGB.726810_AMY_2024EPW | 42.515 | 70.1288 | 23.5187 | 2440.4727 | 659.1729 | 0 | 145.382 | 0.24147 | 896.6349 | 896.6349 | 0.53333 | 0.95367 | 0.99181 | 0.98734
05/06 06:00:00 | 5 | 6 | 6 | (OT)USA_ID_Boise-AP-Gowen-Field-ANGB.726810_AMY_2024EPW | 42.08 | 70.1361 | 23.5742 | 2427.6976 | 662.8446 | 0 | 145.9491 | 0.21102 | 896.1471 | 896.1471 | 0.56667 | 0.94823 | 0.99045 | 0.98549
05/06 07:00:00 | 5 | 6 | 7 | (OT)USA_ID_Boise-AP-Gowen-Field-ANGB.726810_AMY_2024EPW | 42.545 | 70.1827 | 21.9772 | 1966.0724 | 567.7847 | 0 | 158.5173 | 0.20741 | 891.8166 | 891.8166 | 0.5 | 0.95294 | 0.99137 | 0.98688
05/06 08:00:00 | 5 | 6 | 8 | (OT)USA_ID_Boise-AP-Gowen-Field-ANGB.726810_AMY_2024EPW | 43.538 | 70.1258 | 24.2605 | 2490.3921 | 685.9835 | 0 | 146.56 | 0.23273 | 887.8507 | 887.8507 | 0.56667 | 0.96416 | 0.99405 | 0.99051
05/06 09:00:00 | 5 | 6 | 9 | (OT)USA_ID_Boise-AP-Gowen-Field-ANGB.726810_AMY_2024EPW | 44.525 | 70.077 | 28.9644 | 2942.7325 | 851.8582 | 0 | 142.9614 | 0.15925 | 885.3032 | 885.3032 | 0.8 | 0.97554 | 0.99681 | 0.99427
05/06 10:00:00 | 5 | 6 | 10 | (OT)USA_ID_Boise-AP-Gowen-Field-ANGB.726810_AMY_2024EPW | 47.006 | 70.1024 | 30.4517 | 3048.9939 | 854.4127 | 0 | 141.2555 | 0.23025 | 1021.4962 | 1021.4962 | 0.71667 | 0.99749 | 1.0019 | 1.0012
05/06 11:00:00 | 5 | 6 | 11 | (OT)USA_ID_Boise-AP-Gowen-Field-ANGB.726810_AMY_2024EPW | 50.036 | 70.1279 | 22.4245 | 2003.1936 | 570.8372 | 0 | 71.8399 | 0.18511 | 874.1262 | 874.1262 | 0.55 | 1.004 | 1.0033 | 1.0033
05/06 12:00:00 | 5 | 6 | 12 | (OT)USA_ID_Boise-AP-Gowen-Field-ANGB.726810_AMY_2024EPW | 52.103 | 70.1174 | 23.7478 | 2347.8189 | 639.408 | 0 | 0 | 0.23562 | 872.2863 | 872.2863 | 0.53333 | 1.004 | 1.0033 | 1.0033
05/06 13:00:00 | 5 | 6 | 13 | (OT)USA_ID_Boise-AP-Gowen-Field-ANGB.726810_AMY_2024EPW | 54.083 | 70.1698 | 22.6423 | 2152.2668 | 591.638 | 0 | 0 | 0.20126 | 870.1197 | 870.1197 | 0.53333 | 1.0039 | 1.0032 | 1.0032
05/06 14:00:00 | 5 | 6 | 14 | (OT)USA_ID_Boise-AP-Gowen-Field-ANGB.726810_AMY_2024EPW | 55.04 | 70.1289 | 18.6911 | 1836.4933 | 486.9088 | 0 | 0 | 0.15603 | 724.1082 | 724.1082 | 0.43333 | 1.0039 | 1.0032 | 1.0032
05/06 15:00:00 | 5 | 6 | 15 | (OT)USA_ID_Boise-AP-Gowen-Field-ANGB.726810_AMY_2024EPW | 55.505 | 70.1422 | 19.626 | 2098.2866 | 540.0727 | 0 | 0 | 0.19707 | 724.8022 | 724.8022 | 0.45 | 1.004 | 1.0033 | 1.0033
05/06 16:00:00 | 5 | 6 | 16 | (OT)USA_ID_Boise-AP-Gowen-Field-ANGB.726810_AMY_2024EPW | 56.498 | 70.1733 | 14.985 | 1451.081 | 391.012 | 0 | 0 | 0.1528 | 580.9651 | 580.9651 | 0.33333 | 1.0041 | 1.0034 | 1.0034
05/06 17:00:00 | 5 | 6 | 17 | (OT)USA_ID_Boise-AP-Gowen-Field-ANGB.726810_AMY_2024EPW | 58.601 | 70.2178 | 10.6236 | 906.8144 | 257.782 | 0 | 0 | 0.087805 | 436.3623 | 436.3623 | 0.25 | 1.0042 | 1.0035 | 1.0035
05/06 18:00:00 | 5 | 6 | 18 | (OT)USA_ID_Boise-AP-Gowen-Field-ANGB.726810_AMY_2024EPW | 57.941 | 70.206 | 10.697 | 930.98 | 261.8323 | 0 | 0 | 0.091003 | 436.9529 | 436.9529 | 0.25 | 1.0042 | 1.0036 | 1.0036
05/06 19:00:00 | 5 | 6 | 19 | (OT)USA_ID_Boise-AP-Gowen-Field-ANGB.726810_AMY_2024EPW | 54.917 | 70.13 | 3.4697 | 283.3108 | 81.7044 | 0 | 0 | 0.026154 | 146.1286 | 146.1286 | 0.083333 | 1.0044 | 1.0037 | 1.0037
05/06 20:00:00 | 5 | 6 | 20 | (OT)USA_ID_Boise-AP-Gowen-Field-ANGB.726810_AMY_2024EPW | 50.333 | 70.4259 | 47.4615 | 230.888 | 68.991 | 0 | 43.9281 | 0.016667 | 148.0401 | 148.0401 | 0.95 | 1.0043 | 1.0037 | 1.0037
05/06 21:00:00 | 5 | 6 | 21 | (OT)USA_ID_Boise-AP-Gowen-Field-ANGB.726810_AMY_2024EPW | 47.963 | 70.1817 | 10.8372 | 971.3565 | 269.7992 | 0 | 180.5776 | 0.097112 | 436.9042 | 436.9042 | 0.25 | 1.0045 | 1.0038 | 1.0038
05/06 22:00:00 | 5 | 6 | 22 | (OT)USA_ID_Boise-AP-Gowen-Field-ANGB.726810_AMY_2024EPW | 47.432 | 70.2708 | 6.9891 | 578.7711 | 166.6833 | 0 | 189.1058 | 0.054471 | 290.1782 | 290.1782 | 0.16667 | 1.0028 | 1.0031 | 1.003
05/06 23:00:00 | 5 | 6 | 23 | (OT)USA_ID_Boise-AP-Gowen-Field-ANGB.726810_AMY_2024EPW | 46.04 | 70.1663 | 7.5008 | 709.597 | 196.7735 | 0 | 184.6474 | 0.076763 | 291.2215 | 291.2215 | 0.2 | 0.99398 | 1.0011 | 1.0002
05/06 24:00:00 | 5 | 6 | 24 | (OT)USA_ID_Boise-AP-Gowen-Field-ANGB.726810_AMY_2024EPW | 46.04 | 70.27 | 10.141 | 780.6937 | 230.8383 | 0 | 186.6436 | 0.066782 | 435.598 | 435.598 | 0.21667 | 0.9931 | 1.0007 | 0.99979
05/07 01:00:00 | 5 | 7 | 1 | (OT)USA_ID_Boise-AP-Gowen-Field-ANGB.726810_AMY_2024EPW | 45.017 | 70.1706 | 14.8226 | 1385.7747 | 385.0054 | 0 | 170.854 | 0.14573 | 584.2132 | 584.2132 | 0.33333 | 0.98326 | 0.99846 | 0.99664
05/07 02:00:00 | 5 | 7 | 2 | (OT)USA_ID_Boise-AP-Gowen-Field-ANGB.726810_AMY_2024EPW | 44.06 | 70.1869 | 14.9757 | 1426.2343 | 395.338 | 0 | 169.5202 | 0.1524 | 587.9199 | 587.9199 | 0.33333 | 0.9708 | 0.99565 | 0.99272
05/07 03:00:00 | 5 | 7 | 3 | (OT)USA_ID_Boise-AP-Gowen-Field-ANGB.726810_AMY_2024EPW | 44.06 | 70.1689 | 22.4641 | 2141.0979 | 592.8011 | 0 | 154.2755 | 0.22862 | 884.5912 | 884.5912 | 0.5 | 0.9708 | 0.99572 | 0.99279
05/07 04:00:00 | 5 | 7 | 4 | (OT)USA_ID_Boise-AP-Gowen-Field-ANGB.726810_AMY_2024EPW | 43.502 | 70.098 | 25.8626 | 2826.1145 | 770.1599 | 0 | 140.1428 | 0.20278 | 889.4778 | 889.4778 | 0.66667 | 0.96504 | 0.9946 | 0.99104
05/07 05:00:00 | 5 | 7 | 5 | (OT)USA_ID_Boise-AP-Gowen-Field-ANGB.726810_AMY_2024EPW | 42.515 | 70.1132 | 24.3024 | 2610.4449 | 701.4156 | 0 | 141.995 | 0.24212 | 891.5763 | 891.5763 | 0.56667 | 0.95363 | 0.99177 | 0.98728
05/07 06:00:00 | 5 | 7 | 6 | (OT)USA_ID_Boise-AP-Gowen-Field-ANGB.726810_AMY_2024EPW | 41.522 | 70.0989 | 30.0094 | 2817.0147 | 840.6719 | 0.15927 | 142.6365 | 0.21314 | 1078.4557 | 1078.4557 | 0.81667 | 0.94228 | 0.98913 | 0.98367
05/07 07:00:00 | 5 | 7 | 7 | (OT)USA_ID_Boise-AP-Gowen-Field-ANGB.726810_AMY_2024EPW | 40.442 | 70.109 | 29.0118 | 2318.0602 | 755.0864 | 0.029443 | 145.7439 | 0.23852 | 1075.0583 | 1075.0583 | 0.76667 | 0.92999 | 0.98622 | 0.9797
05/07 08:00:00 | 5 | 7 | 8 | (OT)USA_ID_Boise-AP-Gowen-Field-ANGB.726810_AMY_2024EPW | 41.036 | 70.125 | 31.1327 | 2909.5332 | 849.3417 | 0.013838 | 131.0628 | 0.3228 | 1316.6396 | 1316.6396 | 0.8 | 0.93578 | 0.98759 | 0.98155
05/07 09:00:00 | 5 | 7 | 9 | (OT)USA_ID_Boise-AP-Gowen-Field-ANGB.726810_AMY_2024EPW | 41.522 | 70.0628 | 33.6712 | 4062.832 | 1104.8177 | 0.0025646 | 104.6249 | 0.3147 | 1050.269 | 1050.269 | 1 | 0.94235 | 0.98942 | 0.98379
05/07 10:00:00 | 5 | 7 | 10 | (OT)USA_ID_Boise-AP-Gowen-Field-ANGB.726810_AMY_2024EPW | 43.046 | 70.0923 | 34.2056 | 3985.5619 | 1041.5713 | 0 | 106.6881 | 0.35842 | 1187.6366 | 1187.6366 | 0.9 | 0.95816 | 0.99288 | 0.98874
05/07 11:00:00 | 5 | 7 | 11 | (OT)USA_ID_Boise-AP-Gowen-Field-ANGB.726810_AMY_2024EPW | 45.518 | 70.0762 | 30.6533 | 3763.4454 | 944.7857 | 0 | 110.4929 | 0.36118 | 1023.6593 | 1023.6593 | 0.83333 | 0.98693 | 0.99948 | 0.99791
05/07 12:00:00 | 5 | 7 | 12 | (OT)USA_ID_Boise-AP-Gowen-Field-ANGB.726810_AMY_2024EPW | 43.994 | 70.0964 | 48.4392 | 4719.7071 | 1326.024 | 0 | 105.9381 | 0.36928 | 1776.0613 | 1776.0613 | 1.1167 | 0.97124 | 0.99614 | 0.99309
05/07 13:00:00 | 5 | 7 | 13 | (OT)USA_ID_Boise-AP-Gowen-Field-ANGB.726810_AMY_2024EPW | 44.126 | 70.0571 | 49.8822 | 4992.5044 | 1394.5266 | 0 | 98.9765 | 0.42183 | 1533.7352 | 1533.7352 | 1.15 | 0.97097 | 0.99624 | 0.99316
05/07 14:00:00 | 5 | 7 | 14 | (OT)USA_ID_Boise-AP-Gowen-Field-ANGB.726810_AMY_2024EPW | 47.063 | 70.0839 | 30.3984 | 3734.3113 | 922.1047 | 0 | 113.5626 | 0.31751 | 1016.4888 | 1016.4888 | 0.83333 | 1.0015 | 1.003 | 1.0026
05/07 15:00:00 | 5 | 7 | 15 | (OT)USA_ID_Boise-AP-Gowen-Field-ANGB.726810_AMY_2024EPW | 50.066 | 70.1074 | 27.6511 | 2902.9361 | 766.1409 | 0 | 52.7626 | 0.32959 | 1014.8605 | 1014.8605 | 0.73333 | 1.0041 | 1.0034 | 1.0034
05/07 16:00:00 | 5 | 7 | 16 | (OT)USA_ID_Boise-AP-Gowen-Field-ANGB.726810_AMY_2024EPW | 50.957 | 70.1199 | 25.1229 | 2197.2568 | 620.3872 | 0 | 0 | 0.21945 | 1017.1981 | 1017.1981 | 0.66667 | 1.0041 | 1.0035 | 1.0035
05/07 17:00:00 | 5 | 7 | 17 | (OT)USA_ID_Boise-AP-Gowen-Field-ANGB.726810_AMY_2024EPW | 51.023 | 70.118 | 19.6135 | 2047.8673 | 536.6974 | 0 | 0 | 0.16319 | 725.3785 | 725.3785 | 0.5 | 1.0043 | 1.0037 | 1.0036
05/07 18:00:00 | 5 | 7 | 18 | (OT)USA_ID_Boise-AP-Gowen-Field-ANGB.726810_AMY_2024EPW | 51.98 | 70.1307 | 19.1002 | 1951.8153 | 508.5052 | 0 | 0 | 0.20708 | 729.8413 | 729.8413 | 0.41667 | 1.0046 | 1.0039 | 1.0039
05/07 19:00:00 | 5 | 7 | 19 | (OT)USA_ID_Boise-AP-Gowen-Field-ANGB.726810_AMY_2024EPW | 50.957 | 70.2078 | 15.0344 | 1475.2404 | 392.5078 | 0 | 0 | 0.15496 | 584.8095 | 584.8095 | 0.33333 | 1.0047 | 1.004 | 1.004
05/07 20:00:00 | 5 | 7 | 20 | (OT)USA_ID_Boise-AP-Gowen-Field-ANGB.726810_AMY_2024EPW | 50 | 70.5925 | 70.4839 | 60.4024 | 14.1526 | 0 | 0 | 0.010785 | 0 | 0 | 1.3667 | 1.0047 | 1.0041 | 1.0041
05/07 21:00:00 | 5 | 7 | 21 | (OT)USA_ID_Boise-AP-Gowen-Field-ANGB.726810_AMY_2024EPW | 49.442 | 70.1989 | 17.5566 | 1486.7133 | 419.5743 | 0 | 172.0331 | 0.13983 | 734.0119 | 734.0119 | 0.38333 | 1.0048 | 1.0042 | 1.0042
05/07 22:00:00 | 5 | 7 | 22 | (OT)USA_ID_Boise-AP-Gowen-Field-ANGB.726810_AMY_2024EPW | 47.897 | 70.2292 | 10.9481 | 1000.9963 | 275.771 | 0 | 179.6114 | 0.10194 | 438.056 | 438.056 | 0.25 | 1.0046 | 1.004 | 1.004
05/07 23:00:00 | 5 | 7 | 23 | (OT)USA_ID_Boise-AP-Gowen-Field-ANGB.726810_AMY_2024EPW | 45.917 | 70.171 | 14.5951 | 1326.9247 | 369.5317 | 0 | 172.8365 | 0.13582 | 585.13 | 585.13 | 0.33333 | 0.99423 | 1.0014 | 1.0005
05/07 24:00:00 | 5 | 7 | 24 | (OT)USA_ID_Boise-AP-Gowen-Field-ANGB.726810_AMY_2024EPW | 43.937 | 70.2167 | 11.2168 | 1058.0929 | 295.494 | 0 | 177.2709 | 0.11365 | 441.9515 | 441.9515 | 0.25 | 0.97183 | 0.9961 | 0.99324
05/08 01:00:00 | 5 | 8 | 1 | (OT)USA_ID_Boise-AP-Gowen-Field-ANGB.726810_AMY_2024EPW | 42.515 | 70.1684 | 14.9101 | 1402.276 | 393.0872 | 0 | 170.0917 | 0.14954 | 593.827 | 593.827 | 0.33333 | 0.9544 | 0.99206 | 0.98766
05/08 02:00:00 | 5 | 8 | 2 | (OT)USA_ID_Boise-AP-Gowen-Field-ANGB.726810_AMY_2024EPW | 40.964 | 70.12 | 21.312 | 2100.9523 | 611.9415 | 0.01294 | 151.3116 | 0.22336 | 834.9204 | 834.9204 | 0.48333 | 0.93727 | 0.98827 | 0.98231
05/08 03:00:00 | 5 | 8 | 3 | (OT)USA_ID_Boise-AP-Gowen-Field-ANGB.726810_AMY_2024EPW | 39.92 | 70.1578 | 19.2718 | 1666.8486 | 509.8823 | 0.021135 | 157.0894 | 0.21455 | 892.4836 | 892.4836 | 0.41667 | 0.92392 | 0.98498 | 0.9779
05/08 04:00:00 | 5 | 8 | 4 | (OT)USA_ID_Boise-AP-Gowen-Field-ANGB.726810_AMY_2024EPW | 39.455 | 70.132 | 21.6804 | 2018.5326 | 626.6484 | 0.025315 | 148.5869 | 0.20931 | 891.639 | 891.639 | 0.55 | 0.91902 | 0.98379 | 0.97623
05/08 05:00:00 | 5 | 8 | 5 | (OT)USA_ID_Boise-AP-Gowen-Field-ANGB.726810_AMY_2024EPW | 38.462 | 70.1738 | 22.498 | 1773.7775 | 574.0164 | 0.022829 | 156.4726 | 0.19647 | 1075.474 | 1075.474 | 0.53333 | 0.90775 | 0.98117 | 0.97265
05/08 06:00:00 | 5 | 8 | 6 | (OT)USA_ID_Boise-AP-Gowen-Field-ANGB.726810_AMY_2024EPW | 37.94 | 70.1078 | 35.8966 | 2767.3984 | 930.19 | 0.034287 | 141.8201 | 0.20484 | 1260.2215 | 1260.2215 | 0.83333 | 0.90139 | 0.97981 | 0.97075
05/08 07:00:00 | 5 | 8 | 7 | (OT)USA_ID_Boise-AP-Gowen-Field-ANGB.726810_AMY_2024EPW | 38.498 | 70.0927 | 35.2441 | 2796.9168 | 928.5203 | 0.03559 | 135.5327 | 0.26891 | 1258.3964 | 1258.3964 | 0.9 | 0.90716 | 0.98098 | 0.97245
05/08 08:00:00 | 5 | 8 | 8 | (OT)USA_ID_Boise-AP-Gowen-Field-ANGB.726810_AMY_2024EPW | 39.485 | 70.0924 | 33.6887 | 2701.5345 | 883.767 | 0.034174 | 137.6077 | 0.26933 | 1074.3482 | 1074.3482 | 0.83333 | 0.91837 | 0.98353 | 0.97599
05/08 09:00:00 | 5 | 8 | 9 | (OT)USA_ID_Boise-AP-Gowen-Field-ANGB.726810_AMY_2024EPW | 40.478 | 70.1121 | 31.0045 | 2508.5735 | 799.0973 | 0.032185 | 137.9427 | 0.30097 | 1249.6849 | 1249.6849 | 0.76667 | 0.92964 | 0.98613 | 0.97958
05/08 10:00:00 | 5 | 8 | 10 | (OT)USA_ID_Boise-AP-Gowen-Field-ANGB.726810_AMY_2024EPW | 42.581 | 70.1273 | 25.5861 | 2259.6871 | 657.896 | 0 | 152.0743 | 0.23963 | 1041.9606 | 1041.9606 | 0.7 | 0.95281 | 0.99146 | 0.98695
05/08 11:00:00 | 5 | 8 | 11 | (OT)USA_ID_Boise-AP-Gowen-Field-ANGB.726810_AMY_2024EPW | 46.571 | 70.1238 | 25.835 | 2373.7617 | 664.0943 | 0 | 149.9055 | 0.25047 | 1021.2404 | 1021.2404 | 0.7 | 0.99331 | 1.0008 | 0.99988
05/08 12:00:00 | 5 | 8 | 12 | (OT)USA_ID_Boise-AP-Gowen-Field-ANGB.726810_AMY_2024EPW | 50.036 | 70.1468 | 29.1245 | 2630.3873 | 733.1732 | 0 | 69.0505 | 0.26877 | 1163.8125 | 1163.8125 | 0.76667 | 1.004 | 1.0034 | 1.0034
05/08 13:00:00 | 5 | 8 | 13 | (OT)USA_ID_Boise-AP-Gowen-Field-ANGB.726810_AMY_2024EPW | 52.103 | 70.1067 | 28.304 | 3082.8782 | 803.8202 | 0 | 0 | 0.35803 | 1016.2887 | 1016.2887 | 0.73333 | 1.0041 | 1.0035 | 1.0035
05/08 14:00:00 | 5 | 8 | 14 | (OT)USA_ID_Boise-AP-Gowen-Field-ANGB.726810_AMY_2024EPW | 55.106 | 70.1289 | 26.1309 | 2379.3569 | 669.3707 | 0 | 0 | 0.22477 | 1016.8361 | 1016.8361 | 0.68333 | 1.0041 | 1.0035 | 1.0034
05/08 15:00:00 | 5 | 8 | 15 | (OT)USA_ID_Boise-AP-Gowen-Field-ANGB.726810_AMY_2024EPW | 57.485 | 70.0934 | 24.9754 | 2642.1885 | 699.7095 | 0 | 0 | 0.21585 | 868.6599 | 868.6599 | 0.61667 | 1.0041 | 1.0034 | 1.0034
05/08 16:00:00 | 5 | 8 | 16 | (OT)USA_ID_Boise-AP-Gowen-Field-ANGB.726810_AMY_2024EPW | 58.478 | 70.1524 | 18.5081 | 1757.2569 | 476.0078 | 0 | 0 | 0.18129 | 723.9567 | 723.9567 | 0.4 | 1.0041 | 1.0034 | 1.0034
05/08 17:00:00 | 5 | 8 | 17 | (OT)USA_ID_Boise-AP-Gowen-Field-ANGB.726810_AMY_2024EPW | 59.558 | 70.1752 | 14.8543 | 1414.02 | 383.3706 | 0 | 0 | 0.14711 | 580.6292 | 580.6292 | 0.33333 | 1.0041 | 1.0035 | 1.0035
05/08 18:00:00 | 5 | 8 | 18 | (OT)USA_ID_Boise-AP-Gowen-Field-ANGB.726810_AMY_2024EPW | 61.103 | 70.1789 | 11.1687 | 1065.1928 | 289.1884 | 0 | 0 | 0.11155 | 435.0063 | 435.0063 | 0.25 | 1.0041 | 1.0034 | 1.0034
05/08 19:00:00 | 5 | 8 | 19 | (OT)USA_ID_Boise-AP-Gowen-Field-ANGB.726810_AMY_2024EPW | 62.06 | 70.2365 | 7.0567 | 597.4759 | 170.4458 | 0 | 0 | 0.057416 | 290.2316 | 290.2316 | 0.16667 | 1.004 | 1.0034 | 1.0034
05/08 20:00:00 | 5 | 8 | 20 | (OT)USA_ID_Boise-AP-Gowen-Field-ANGB.726810_AMY_2024EPW | 61.037 | 70.4539 | 34.8362 | 230.7318 | 69.2314 | 0 | 0 | 0.016667 | 146.266 | 146.266 | 0.68333 | 1.0039 | 1.0033 | 1.0033
05/08 21:00:00 | 5 | 8 | 21 | (OT)USA_ID_Boise-AP-Gowen-Field-ANGB.726810_AMY_2024EPW | 57.941 | 70.2096 | 7.3116 | 670.0486 | 184.9541 | 0 | 0 | 0.068522 | 291.6734 | 291.6734 | 0.16667 | 1.0042 | 1.0035 | 1.0035
05/08 22:00:00 | 5 | 8 | 22 | (OT)USA_ID_Boise-AP-Gowen-Field-ANGB.726810_AMY_2024EPW | 54.917 | 70.2266 | 10.6101 | 903.9987 | 256.8642 | 0 | 0 | 0.087219 | 438.2615 | 438.2615 | 0.25 | 1.0043 | 1.0036 | 1.0036
05/08 23:00:00 | 5 | 8 | 23 | (OT)USA_ID_Boise-AP-Gowen-Field-ANGB.726810_AMY_2024EPW | 52.937 | 70.2175 | 10.8608 | 978.012 | 271.348 | 0 | 0 | 0.09814 | 437.6248 | 437.6248 | 0.25 | 1.0042 | 1.0035 | 1.0035
05/08 24:00:00 | 5 | 8 | 24 | (OT)USA_ID_Boise-AP-Gowen-Field-ANGB.726810_AMY_2024EPW | 50.957 | 70.1863 | 11.0855 | 1039.9066 | 284.3664 | 0 | 0 | 0.10793 | 437.0596 | 437.0596 | 0.25 | 1.0041 | 1.0035 | 1.0035
05/09 01:00:00 | 5 | 9 | 1 | (OT)USA_ID_Boise-AP-Gowen-Field-ANGB.726810_AMY_2024EPW | 48.419 | 70.2051 | 10.7905 | 953.8437 | 267.5399 | 0 | 180.985 | 0.095075 | 436.5582 | 436.5582 | 0.25 | 1.004 | 1.0034 | 1.0034
05/09 02:00:00 | 5 | 9 | 2 | (OT)USA_ID_Boise-AP-Gowen-Field-ANGB.726810_AMY_2024EPW | 45.917 | 70.2146 | 14.1842 | 1210.9582 | 346.5465 | 0 | 176.416 | 0.11792 | 584.0129 | 584.0129 | 0.33333 | 0.99338 | 1.0008 | 0.99988
05/09 03:00:00 | 5 | 9 | 3 | (OT)USA_ID_Boise-AP-Gowen-Field-ANGB.726810_AMY_2024EPW | 43.937 | 70.1715 | 15.1617 | 1473.9421 | 407.2246 | 0 | 167.8997 | 0.1605 | 588.8337 | 588.8337 | 0.36667 | 0.97073 | 0.99549 | 0.99257
05/09 04:00:00 | 5 | 9 | 4 | (OT)USA_ID_Boise-AP-Gowen-Field-ANGB.726810_AMY_2024EPW | 42.515 | 70.1608 | 22.2778 | 2089.8072 | 585.8263 | 0 | 155.8984 | 0.22051 | 890.8516 | 890.8516 | 0.46667 | 0.95351 | 0.9915 | 0.98706
05/09 05:00:00 | 5 | 9 | 5 | (OT)USA_ID_Boise-AP-Gowen-Field-ANGB.726810_AMY_2024EPW | 41.522 | 70.1762 | 18.8436 | 1742.8576 | 502.5249 | 1.3116 | 161.7086 | 0.1631 | 748.1055 | 748.1055 | 0.48333 | 0.94233 | 0.989 | 0.98355
05/09 06:00:00 | 5 | 9 | 6 | (OT)USA_ID_Boise-AP-Gowen-Field-ANGB.726810_AMY_2024EPW | 40.442 | 70.1431 | 24.393 | 2008.8275 | 620.8777 | 28.8793 | 145.7476 | 0.24016 | 1156.115 | 1156.115 | 0.56667 | 0.93 | 0.98615 | 0.97959
05/09 07:00:00 | 5 | 9 | 7 | (OT)USA_ID_Boise-AP-Gowen-Field-ANGB.726810_AMY_2024EPW | 39.455 | 70.1094 | 39.5102 | 2840.1443 | 949.2289 | 40.6266 | 137.1063 | 0.24654 | 1376.5484 | 1376.5484 | 0.86667 | 0.91865 | 0.98354 | 0.97599
05/09 08:00:00 | 5 | 9 | 8 | (OT)USA_ID_Boise-AP-Gowen-Field-ANGB.726810_AMY_2024EPW | 41.066 | 70.1209 | 28.3305 | 2377.4065 | 730.2852 | 14.4885 | 148.9641 | 0.19752 | 1022.5019 | 1022.5019 | 0.66667 | 0.93495 | 0.98731 | 0.98121
05/09 09:00:00 | 5 | 9 | 9 | (OT)USA_ID_Boise-AP-Gowen-Field-ANGB.726810_AMY_2024EPW | 44.561 | 70.0902 | 26.6227 | 2906.0803 | 798.207 | 0 | 140.0123 | 0.22496 | 881.1454 | 881.1454 | 0.66667 | 0.97477 | 0.99651 | 0.99385
05/09 10:00:00 | 5 | 9 | 10 | (OT)USA_ID_Boise-AP-Gowen-Field-ANGB.726810_AMY_2024EPW | 49.109 | 70.1397 | 23.3047 | 2358.1758 | 630.517 | 0 | 93.0716 | 0.2302 | 870.0632 | 870.0632 | 0.53333 | 1.0026 | 1.0029 | 1.0027
05/09 11:00:00 | 5 | 9 | 11 | (OT)USA_ID_Boise-AP-Gowen-Field-ANGB.726810_AMY_2024EPW | 53.561 | 70.1461 | 18.8195 | 1834.1637 | 493.5738 | 0 | 0 | 0.14514 | 726.232 | 726.232 | 0.48333 | 1.0038 | 1.0032 | 1.0032
05/09 12:00:00 | 5 | 9 | 12 | (OT)USA_ID_Boise-AP-Gowen-Field-ANGB.726810_AMY_2024EPW | 57.644 | 70.1497 | 21.7475 | 1999.1821 | 545.6053 | 0 | 0 | 0.19741 | 868.5454 | 868.5454 | 0.45 | 1.0037 | 1.0031 | 1.003
05/09 13:00:00 | 5 | 9 | 13 | (OT)USA_ID_Boise-AP-Gowen-Field-ANGB.726810_AMY_2024EPW | 62.126 | 70.1424 | 18.98 | 1902.0533 | 503.8152 | 0 | 0 | 0.20184 | 725.8725 | 725.8725 | 0.41667 | 1.0038 | 1.0031 | 1.0031
05/09 14:00:00 | 5 | 9 | 14 | (OT)USA_ID_Boise-AP-Gowen-Field-ANGB.726810_AMY_2024EPW | 65.528 | 70.1806 | 15.0717 | 1480.078 | 396.4498 | 0 | 0 | 0.15658 | 581.1332 | 581.1332 | 0.33333 | 1.0039 | 1.0032 | 1.0032
05/09 15:00:00 | 5 | 9 | 15 | (OT)USA_ID_Boise-AP-Gowen-Field-ANGB.726810_AMY_2024EPW | 69.524 | 70.2149 | 10.6584 | 916.4244 | 260.1026 | 0 | 0 | 0.089321 | 436.5013 | 436.5013 | 0.25 | 1.0039 | 1.0032 | 1.0032
05/09 16:00:00 | 5 | 9 | 16 | (OT)USA_ID_Boise-AP-Gowen-Field-ANGB.726810_AMY_2024EPW | 72.518 | 70.1372 | 3.5627 | 308.018 | 87.2895 | 0 | 0 | 0.030206 | 145.3391 | 145.3391 | 0.083333 | 1.0039 | 1.0032 | 1.0032
05/09 17:00:00 | 5 | 9 | 17 | (OT)USA_ID_Boise-AP-Gowen-Field-ANGB.726810_AMY_2024EPW | 73.505 | 70.3095 | 3.4203 | 270.5705 | 79.0981 | 0 | 0 | 0.024002 | 145.314 | 145.314 | 0.083333 | 1.0038 | 1.0032 | 1.0032
05/09 18:00:00 | 5 | 9 | 18 | (OT)USA_ID_Boise-AP-Gowen-Field-ANGB.726810_AMY_2024EPW | 73.94 | 70.4801 | 5.8459 | 0 | 0 | 0 | 0 | 0 | 0 | 0 | 0.1 | 1.0038 | 1.0031 | 1.0031
05/09 19:00:00 | 5 | 9 | 19 | (OT)USA_ID_Boise-AP-Gowen-Field-ANGB.726810_AMY_2024EPW | 74.498 | 70.4203 | 11.4904 | 0 | 0 | 0 | 0 | 0 | 0 | 0 | 0.26667 | 1.0038 | 1.0031 | 1.0031
05/09 20:00:00 | 5 | 9 | 20 | (OT)USA_ID_Boise-AP-Gowen-Field-ANGB.726810_AMY_2024EPW | 73.439 | 70.4235 | 13.0183 | 0 | 0 | 0 | 0 | 0 | 0 | 0 | 0.26667 | 1.0038 | 1.0031 | 1.0031
05/09 21:00:00 | 5 | 9 | 21 | (OT)USA_ID_Boise-AP-Gowen-Field-ANGB.726810_AMY_2024EPW | 70.472 | 70.4351 | 4.3141 | 0 | 0 | 0 | 0 | 0 | 0 | 0 | 0.13333 | 1.0038 | 1.0031 | 1.0031
05/09 22:00:00 | 5 | 9 | 22 | (OT)USA_ID_Boise-AP-Gowen-Field-ANGB.726810_AMY_2024EPW | 66.476 | 70.4692 | 4.0429 | 0 | 0 | 0 | 0 | 0 | 0 | 0 | 0.13333 | 1.0038 | 1.0031 | 1.0031
05/09 23:00:00 | 5 | 9 | 23 | (OT)USA_ID_Boise-AP-Gowen-Field-ANGB.726810_AMY_2024EPW | 61.994 | 70.1488 | 0 | 0 | 0 | 0 | 0 | 0 | 0 | 0 | 0 | 1.0038 | 1.0031 | 1.0031
05/09 24:00:00 | 5 | 9 | 24 | (OT)USA_ID_Boise-AP-Gowen-Field-ANGB.726810_AMY_2024EPW | 60.08 | 70.1797 | 3.2519 | 230.6337 | 69.3822 | 0 | 0 | 0.016667 | 145.6457 | 145.6457 | 0.05 | 1.0037 | 1.0032 | 1.0032
05/10 01:00:00 | 5 | 10 | 1 | (OT)USA_ID_Boise-AP-Gowen-Field-ANGB.726810_AMY_2024EPW | 60.08 | 70.2063 | 3.4232 | 271.2519 | 79.3253 | 0 | 0 | 0.024128 | 145.0625 | 145.0625 | 0.083333 | 1.0037 | 1.003 | 1.003
05/10 02:00:00 | 5 | 10 | 2 | (OT)USA_ID_Boise-AP-Gowen-Field-ANGB.726810_AMY_2024EPW | 58.964 | 70.2549 | 6.8837 | 551.9241 | 160.8056 | 0 | 0 | 0.049881 | 290.3211 | 290.3211 | 0.16667 | 1.0037 | 1.003 | 1.003
05/10 03:00:00 | 5 | 10 | 3 | (OT)USA_ID_Boise-AP-Gowen-Field-ANGB.726810_AMY_2024EPW | 55.874 | 70.1708 | 7.114 | 613.2125 | 174.068 | 0 | 0 | 0.059912 | 290.4581 | 290.4581 | 0.16667 | 1.0037 | 1.003 | 1.003
05/10 04:00:00 | 5 | 10 | 4 | (OT)USA_ID_Boise-AP-Gowen-Field-ANGB.726810_AMY_2024EPW | 54.983 | 70.2178 | 14.4696 | 1298.1244 | 362.0821 | 0 | 0 | 0.13035 | 580.9668 | 580.9668 | 0.33333 | 1.0037 | 1.003 | 1.003
05/10 05:00:00 | 5 | 10 | 5 | (OT)USA_ID_Boise-AP-Gowen-Field-ANGB.726810_AMY_2024EPW | 53.429 | 70.1794 | 14.884 | 1426.7217 | 385.9409 | 0 | 0 | 0.1484 | 581.3484 | 581.3484 | 0.33333 | 1.0037 | 1.003 | 1.003
05/10 06:00:00 | 5 | 10 | 6 | (OT)USA_ID_Boise-AP-Gowen-Field-ANGB.726810_AMY_2024EPW | 50.522 | 70.2101 | 14.1444 | 1207.1419 | 343.3003 | 0 | 0 | 0.11618 | 582.1306 | 582.1306 | 0.33333 | 1.0037 | 1.0031 | 1.0031
05/10 07:00:00 | 5 | 10 | 7 | (OT)USA_ID_Boise-AP-Gowen-Field-ANGB.726810_AMY_2024EPW | 50.558 | 70.1636 | 18.9861 | 1908.5428 | 504.4528 | 0 | 0 | 0.20211 | 726.7701 | 726.7701 | 0.41667 | 1.0037 | 1.003 | 1.003
05/10 08:00:00 | 5 | 10 | 8 | (OT)USA_ID_Boise-AP-Gowen-Field-ANGB.726810_AMY_2024EPW | 53.591 | 70.1379 | 19.0983 | 1935.2463 | 511.0035 | 0 | 0 | 0.207 | 726.4402 | 726.4402 | 0.41667 | 1.0037 | 1.003 | 1.003
05/10 09:00:00 | 5 | 10 | 9 | (OT)USA_ID_Boise-AP-Gowen-Field-ANGB.726810_AMY_2024EPW | 57.521 | 70.1784 | 15.254 | 1536.2215 | 407.5111 | 0 | 0 | 0.16452 | 580.4497 | 580.4497 | 0.33333 | 1.0036 | 1.0029 | 1.0029
05/10 10:00:00 | 5 | 10 | 10 | (OT)USA_ID_Boise-AP-Gowen-Field-ANGB.726810_AMY_2024EPW | 60.581 | 70.1885 | 14.3051 | 1254.8505 | 352.8951 | 0 | 0 | 0.12319 | 580.0819 | 580.0819 | 0.31667 | 1.0036 | 1.0029 | 1.0029
05/10 11:00:00 | 5 | 10 | 11 | (OT)USA_ID_Boise-AP-Gowen-Field-ANGB.726810_AMY_2024EPW | 63.548 | 70.1795 | 14.4775 | 1300.1923 | 362.7644 | 0 | 0 | 0.1307 | 581.1391 | 581.1391 | 0.33333 | 1.0036 | 1.0029 | 1.0029
05/10 12:00:00 | 5 | 10 | 12 | (OT)USA_ID_Boise-AP-Gowen-Field-ANGB.726810_AMY_2024EPW | 66.521 | 70.1946 | 11.2002 | 1074.3967 | 291.8405 | 0 | 0 | 0.11292 | 435.69 | 435.69 | 0.25 | 1.0036 | 1.0029 | 1.0029
05/10 13:00:00 | 5 | 10 | 13 | (OT)USA_ID_Boise-AP-Gowen-Field-ANGB.726810_AMY_2024EPW | 69.023 | 70.2115 | 10.502 | 874.4074 | 251.5892 | 0 | 0 | 0.082509 | 436.6012 | 436.6012 | 0.25 | 1.0035 | 1.0029 | 1.0029
05/10 14:00:00 | 5 | 10 | 14 | (OT)USA_ID_Boise-AP-Gowen-Field-ANGB.726810_AMY_2024EPW | 70.538 | 70.1861 | 7.1504 | 622.7594 | 176.297 | 0 | 0 | 0.061501 | 291.9963 | 291.9963 | 0.16667 | 1.0036 | 1.0029 | 1.0029
05/10 15:00:00 | 5 | 10 | 15 | (OT)USA_ID_Boise-AP-Gowen-Field-ANGB.726810_AMY_2024EPW | 72.548 | 70.1914 | 3.4576 | 279.9754 | 81.306 | 0 | 0 | 0.025625 | 146.767 | 146.767 | 0.083333 | 1.0037 | 1.003 | 1.003
05/10 16:00:00 | 5 | 10 | 16 | (OT)USA_ID_Boise-AP-Gowen-Field-ANGB.726810_AMY_2024EPW | 74.498 | 70.1828 | 0 | 0 | 0 | 0 | 0 | 0 | 0 | 0 | 0 | 1.0037 | 1.003 | 1.003
05/10 17:00:00 | 5 | 10 | 17 | (OT)USA_ID_Boise-AP-Gowen-Field-ANGB.726810_AMY_2024EPW | 75.02 | 70.5322 | 9.108 | 0 | 0 | 0 | 0 | 0 | 0 | 0 | 0.23333 | 1.0037 | 1.003 | 1.003
05/10 18:00:00 | 5 | 10 | 18 | (OT)USA_ID_Boise-AP-Gowen-Field-ANGB.726810_AMY_2024EPW | 75.485 | 70.5248 | 15.5043 | 0 | 0 | 0 | 0 | 0 | 0 | 0 | 0.4 | 1.0037 | 1.003 | 1.003
05/10 19:00:00 | 5 | 10 | 19 | (OT)USA_ID_Boise-AP-Gowen-Field-ANGB.726810_AMY_2024EPW | 75.455 | 70.5191 | 27.0107 | 0 | 0 | 0 | 0 | 0 | 0 | 0 | 0.53333 | 1.0037 | 1.003 | 1.003
05/10 20:00:00 | 5 | 10 | 20 | (OT)USA_ID_Boise-AP-Gowen-Field-ANGB.726810_AMY_2024EPW | 74.462 | 70.5042 | 27.0524 | 0 | 0 | 0 | 0 | 0 | 0 | 0 | 0.63333 | 1.0037 | 1.003 | 1.003
05/10 21:00:00 | 5 | 10 | 21 | (OT)USA_ID_Boise-AP-Gowen-Field-ANGB.726810_AMY_2024EPW | 70.871 | 70.5233 | 19.7978 | 0 | 0 | 0 | 0 | 0 | 0 | 0 | 0.4 | 1.0037 | 1.003 | 1.003
05/10 22:00:00 | 5 | 10 | 22 | (OT)USA_ID_Boise-AP-Gowen-Field-ANGB.726810_AMY_2024EPW | 68 | 70.4853 | 13.2952 | 0 | 0 | 0 | 0 | 0 | 0 | 0 | 0.26667 | 1.0037 | 1.003 | 1.003
05/10 23:00:00 | 5 | 10 | 23 | (OT)USA_ID_Boise-AP-Gowen-Field-ANGB.726810_AMY_2024EPW | 65.396 | 70.5046 | 13.2143 | 0 | 0 | 0 | 0 | 0 | 0 | 0 | 0.26667 | 1.0037 | 1.003 | 1.003
05/10 24:00:00 | 5 | 10 | 24 | (OT)USA_ID_Boise-AP-Gowen-Field-ANGB.726810_AMY_2024EPW | 60.356 | 70.4555 | 6.5561 | 0 | 0 | 0 | 0 | 0 | 0 | 0 | 0.13333 | 1.0037 | 1.003 | 1.003
05/11 01:00:00 | 5 | 11 | 1 | (OT)USA_ID_Boise-AP-Gowen-Field-ANGB.726810_AMY_2024EPW | 57.455 | 70.3129 | 0 | 0 | 0 | 0 | 0 | 0 | 0 | 0 | 0 | 1.0037 | 1.003 | 1.003
05/11 02:00:00 | 5 | 11 | 2 | (OT)USA_ID_Boise-AP-Gowen-Field-ANGB.726810_AMY_2024EPW | 56.462 | 70.2085 | 6.7303 | 515.8537 | 152.1139 | 0 | 0 | 0.0432 | 295.2881 | 295.2881 | 0.13333 | 1.0034 | 1.0029 | 1.0029
05/11 03:00:00 | 5 | 11 | 3 | (OT)USA_ID_Boise-AP-Gowen-Field-ANGB.726810_AMY_2024EPW | 55.475 | 70.243 | 6.9566 | 570.9917 | 165.1875 | 0 | 0 | 0.053059 | 294.8909 | 294.8909 | 0.16667 | 1.0035 | 1.0028 | 1.0028
05/11 04:00:00 | 5 | 11 | 4 | (OT)USA_ID_Boise-AP-Gowen-Field-ANGB.726810_AMY_2024EPW | 54.017 | 70.2251 | 6.8592 | 545.5869 | 159.616 | 0 | 0 | 0.048812 | 294.3477 | 294.3477 | 0.16667 | 1.0034 | 1.0028 | 1.0028
05/11 05:00:00 | 5 | 11 | 5 | (OT)USA_ID_Boise-AP-Gowen-Field-ANGB.726810_AMY_2024EPW | 53.06 | 70.2123 | 10.7769 | 948.5601 | 267.7324 | 0 | 0 | 0.094483 | 440.4453 | 440.4453 | 0.25 | 1.0033 | 1.0027 | 1.0027
05/11 06:00:00 | 5 | 11 | 6 | (OT)USA_ID_Boise-AP-Gowen-Field-ANGB.726810_AMY_2024EPW | 51.479 | 70.1838 | 14.6463 | 1348.2853 | 372.8618 | 0 | 0 | 0.13805 | 587.9054 | 587.9054 | 0.33333 | 1.0034 | 1.0027 | 1.0027
05/11 07:00:00 | 5 | 11 | 7 | (OT)USA_ID_Boise-AP-Gowen-Field-ANGB.726810_AMY_2024EPW | 51.023 | 70.2126 | 14.4233 | 1293.9992 | 359.849 | 0 | 0 | 0.12834 | 588.8329 | 588.8329 | 0.33333 | 1.0035 | 1.0028 | 1.0028
05/11 08:00:00 | 5 | 11 | 8 | (OT)USA_ID_Boise-AP-Gowen-Field-ANGB.726810_AMY_2024EPW | 53.561 | 70.1909 | 14.4581 | 1295.2885 | 361.9794 | 0 | 0 | 0.12985 | 587.7684 | 587.7684 | 0.33333 | 1.0034 | 1.0027 | 1.0027
05/11 09:00:00 | 5 | 11 | 9 | (OT)USA_ID_Boise-AP-Gowen-Field-ANGB.726810_AMY_2024EPW | 58.109 | 70.2178 | 14.6201 | 1342.8312 | 371.5414 | 0 | 0 | 0.13691 | 586.1154 | 586.1154 | 0.33333 | 1.0033 | 1.0026 | 1.0026
05/11 10:00:00 | 5 | 11 | 10 | (OT)USA_ID_Boise-AP-Gowen-Field-ANGB.726810_AMY_2024EPW | 62.561 | 70.1785 | 10.8873 | 979.9074 | 274.1537 | 0 | 0 | 0.099292 | 439.8547 | 439.8547 | 0.25 | 1.0033 | 1.0026 | 1.0026
05/11 11:00:00 | 5 | 11 | 11 | (OT)USA_ID_Boise-AP-Gowen-Field-ANGB.726810_AMY_2024EPW | 66.644 | 70.1921 | 14.7001 | 1361.4102 | 376.2627 | 0 | 0 | 0.1404 | 585.8667 | 585.8667 | 0.33333 | 1.0033 | 1.0026 | 1.0026
05/11 12:00:00 | 5 | 11 | 12 | (OT)USA_ID_Boise-AP-Gowen-Field-ANGB.726810_AMY_2024EPW | 71.126 | 70.2129 | 10.5416 | 884.7334 | 254.2384 | 0 | 0 | 0.084234 | 440.0589 | 440.0589 | 0.25 | 1.0032 | 1.0026 | 1.0026
05/11 13:00:00 | 5 | 11 | 13 | (OT)USA_ID_Boise-AP-Gowen-Field-ANGB.726810_AMY_2024EPW | 74.528 | 70.235 | 7.0724 | 601.1737 | 172.112 | 0 | 0 | 0.058101 | 293.3349 | 293.3349 | 0.16667 | 1.0032 | 1.0026 | 1.0026
05/11 14:00:00 | 5 | 11 | 14 | (OT)USA_ID_Boise-AP-Gowen-Field-ANGB.726810_AMY_2024EPW | 77.036 | 70.1585 | 3.5436 | 302.54 | 86.5226 | 0 | 0 | 0.029373 | 146.4342 | 146.4342 | 0.083333 | 1.0031 | 1.0024 | 1.0024
05/11 15:00:00 | 5 | 11 | 15 | (OT)USA_ID_Boise-AP-Gowen-Field-ANGB.726810_AMY_2024EPW | 79.103 | 70.2129 | 0 | 0 | 0 | 0 | 0 | 0 | 0 | 0 | 0 | 1.0031 | 1.0024 | 1.0024
05/11 16:00:00 | 5 | 11 | 16 | (OT)USA_ID_Boise-AP-Gowen-Field-ANGB.726810_AMY_2024EPW | 80.06 | 70.5573 | 13.1944 | 0 | 0 | 0 | 0 | 0 | 0 | 0 | 0.23333 | 1.0031 | 1.0024 | 1.0024
05/11 17:00:00 | 5 | 11 | 17 | (OT)USA_ID_Boise-AP-Gowen-Field-ANGB.726810_AMY_2024EPW | 80.06 | 70.5165 | 27.0696 | 0 | 0 | 0 | 0 | 0 | 0 | 0 | 0.56667 | 1.0031 | 1.0024 | 1.0024
05/11 18:00:00 | 5 | 11 | 18 | (OT)USA_ID_Boise-AP-Gowen-Field-ANGB.726810_AMY_2024EPW | 80.06 | 70.5175 | 27.6417 | 0 | 0 | 0 | 0 | 0 | 0 | 0 | 0.66667 | 1.0031 | 1.0024 | 1.0024
05/11 19:00:00 | 5 | 11 | 19 | (OT)USA_ID_Boise-AP-Gowen-Field-ANGB.726810_AMY_2024EPW | 80.06 | 70.5321 | 35.6526 | 0 | 0 | 0 | 0 | 0 | 0 | 0 | 0.8 | 1.0031 | 1.0024 | 1.0024
05/11 20:00:00 | 5 | 11 | 20 | (OT)USA_ID_Boise-AP-Gowen-Field-ANGB.726810_AMY_2024EPW | 78.479 | 70.504 | 30.0955 | 0 | 0 | 0 | 0 | 0 | 0 | 0 | 0.7 | 1.0031 | 1.0024 | 1.0024
05/11 21:00:00 | 5 | 11 | 21 | (OT)USA_ID_Boise-AP-Gowen-Field-ANGB.726810_AMY_2024EPW | 74.954 | 70.5269 | 27.0076 | 0 | 0 | 0 | 0 | 0 | 0 | 0 | 0.63333 | 1.0031 | 1.0024 | 1.0024
05/11 22:00:00 | 5 | 11 | 22 | (OT)USA_ID_Boise-AP-Gowen-Field-ANGB.726810_AMY_2024EPW | 72.482 | 70.5106 | 20.1584 | 0 | 0 | 0 | 0 | 0 | 0 | 0 | 0.4 | 1.0031 | 1.0024 | 1.0024
05/11 23:00:00 | 5 | 11 | 23 | (OT)USA_ID_Boise-AP-Gowen-Field-ANGB.726810_AMY_2024EPW | 70.472 | 70.5256 | 19.8817 | 0 | 0 | 0 | 0 | 0 | 0 | 0 | 0.4 | 1.0031 | 1.0024 | 1.0024
05/11 24:00:00 | 5 | 11 | 24 | (OT)USA_ID_Boise-AP-Gowen-Field-ANGB.726810_AMY_2024EPW | 65.453 | 70.5174 | 6.5559 | 0 | 0 | 0 | 0 | 0 | 0 | 0 | 0.13333 | 1.0031 | 1.0024 | 1.0024
05/12 01:00:00 | 5 | 12 | 1 | (OT)USA_ID_Boise-AP-Gowen-Field-ANGB.726810_AMY_2024EPW | 61.037 | 70.7007 | 0 | 0 | 0 | 0 | 0 | 0 | 0 | 0 | 0 | 1.0031 | 1.0024 | 1.0024
05/12 02:00:00 | 5 | 12 | 2 | (OT)USA_ID_Boise-AP-Gowen-Field-ANGB.726810_AMY_2024EPW | 58.499 | 70.3526 | 0 | 0 | 0 | 0 | 0 | 0 | 0 | 0 | 0 | 1.0031 | 1.0024 | 1.0024
05/12 03:00:00 | 5 | 12 | 3 | (OT)USA_ID_Boise-AP-Gowen-Field-ANGB.726810_AMY_2024EPW | 57.02 | 70.1736 | 3.2519 | 230.4526 | 69.6601 | 0 | 0 | 0.016667 | 146.2681 | 146.2681 | 0.05 | 1.003 | 1.0024 | 1.0024
05/12 04:00:00 | 5 | 12 | 4 | (OT)USA_ID_Boise-AP-Gowen-Field-ANGB.726810_AMY_2024EPW | 56.462 | 70.2139 | 6.966 | 572.7612 | 166.1423 | 0 | 0 | 0.053466 | 291.7984 | 291.7984 | 0.16667 | 1.003 | 1.0023 | 1.0023
05/12 05:00:00 | 5 | 12 | 5 | (OT)USA_ID_Boise-AP-Gowen-Field-ANGB.726810_AMY_2024EPW | 55.475 | 70.1701 | 7.418 | 690.0665 | 192.2845 | 0 | 0 | 0.073156 | 291.8224 | 291.8224 | 0.2 | 1.003 | 1.0023 | 1.0023
05/12 06:00:00 | 5 | 12 | 6 | (OT)USA_ID_Boise-AP-Gowen-Field-ANGB.726810_AMY_2024EPW | 54.482 | 70.2498 | 10.2457 | 811.363 | 237.5036 | 0 | 0 | 0.071342 | 436.9589 | 436.9589 | 0.21667 | 1.0029 | 1.0023 | 1.0023
05/12 07:00:00 | 5 | 12 | 7 | (OT)USA_ID_Boise-AP-Gowen-Field-ANGB.726810_AMY_2024EPW | 53.495 | 70.1798 | 11.3633 | 1108.878 | 302.2051 | 0 | 0 | 0.12003 | 436.6871 | 436.6871 | 0.28333 | 1.0029 | 1.0023 | 1.0023
05/12 08:00:00 | 5 | 12 | 8 | (OT)USA_ID_Boise-AP-Gowen-Field-ANGB.726810_AMY_2024EPW | 55.571 | 70.2233 | 14.1343 | 1209 | 343.9556 | 0 | 0 | 0.11574 | 583.1225 | 583.1225 | 0.3 | 1.003 | 1.0023 | 1.0023
05/12 09:00:00 | 5 | 12 | 9 | (OT)USA_ID_Boise-AP-Gowen-Field-ANGB.726810_AMY_2024EPW | 60.059 | 70.1775 | 11.1372 | 1040.8014 | 289.0904 | 0 | 0 | 0.11018 | 437.1119 | 437.1119 | 0.28333 | 1.003 | 1.0023 | 1.0023
05/12 10:00:00 | 5 | 12 | 10 | (OT)USA_ID_Boise-AP-Gowen-Field-ANGB.726810_AMY_2024EPW | 63.548 | 70.203 | 10.861 | 973.1039 | 273.1238 | 0 | 0 | 0.098146 | 437.1691 | 437.1691 | 0.25 | 1.0029 | 1.0023 | 1.0023
05/12 11:00:00 | 5 | 12 | 11 | (OT)USA_ID_Boise-AP-Gowen-Field-ANGB.726810_AMY_2024EPW | 68.102 | 70.199 | 10.7931 | 955.0416 | 269.2394 | 0 | 0 | 0.095191 | 437.1909 | 437.1909 | 0.25 | 1.0029 | 1.0023 | 1.0023
05/12 12:00:00 | 5 | 12 | 12 | (OT)USA_ID_Boise-AP-Gowen-Field-ANGB.726810_AMY_2024EPW | 73.106 | 70.2543 | 10.25 | 812.3523 | 237.9061 | 0 | 0 | 0.071532 | 436.5921 | 436.5921 | 0.21667 | 1.0028 | 1.0022 | 1.0022
05/12 13:00:00 | 5 | 12 | 13 | (OT)USA_ID_Boise-AP-Gowen-Field-ANGB.726810_AMY_2024EPW | 77.066 | 70.2048 | 7.0278 | 589.0199 | 169.957 | 0 | 0 | 0.056158 | 290.8027 | 290.8027 | 0.16667 | 1.0027 | 1.0021 | 1.0021
05/12 14:00:00 | 5 | 12 | 14 | (OT)USA_ID_Boise-AP-Gowen-Field-ANGB.726810_AMY_2024EPW | 80.003 | 70.0741 | 0 | 0 | 0 | 0 | 0 | 0 | 0 | 0 | 0 | 1.0027 | 1.002 | 1.002
05/12 15:00:00 | 5 | 12 | 15 | (OT)USA_ID_Boise-AP-Gowen-Field-ANGB.726810_AMY_2024EPW | 80.96 | 70.4254 | 6.5038 | 0 | 0 | 0 | 0 | 0 | 0 | 0 | 0.1 | 1.0027 | 1.002 | 1.002
05/12 16:00:00 | 5 | 12 | 16 | (OT)USA_ID_Boise-AP-Gowen-Field-ANGB.726810_AMY_2024EPW | 81.983 | 70.5294 | 20.253 | 0 | 0 | 0 | 0 | 0 | 0 | 0 | 0.46667 | 1.0027 | 1.002 | 1.002
05/12 17:00:00 | 5 | 12 | 17 | (OT)USA_ID_Boise-AP-Gowen-Field-ANGB.726810_AMY_2024EPW | 82.94 | 70.5192 | 22.3638 | 0 | 0 | 0 | 0 | 0 | 0 | 0 | 0.56667 | 1.0027 | 1.002 | 1.002
05/12 18:00:00 | 5 | 12 | 18 | (OT)USA_ID_Boise-AP-Gowen-Field-ANGB.726810_AMY_2024EPW | 82.94 | 70.5149 | 35.7442 | 0 | 0 | 0 | 0 | 0 | 0 | 0 | 0.76667 | 1.0027 | 1.002 | 1.002
05/12 19:00:00 | 5 | 12 | 19 | (OT)USA_ID_Boise-AP-Gowen-Field-ANGB.726810_AMY_2024EPW | 82.475 | 70.5134 | 31.4322 | 0 | 0 | 0 | 0 | 0 | 0 | 0 | 0.73333 | 1.0027 | 1.002 | 1.002
05/12 20:00:00 | 5 | 12 | 20 | (OT)USA_ID_Boise-AP-Gowen-Field-ANGB.726810_AMY_2024EPW | 81.017 | 70.5421 | 37.9321 | 0 | 0 | 0 | 0 | 0 | 0 | 0 | 0.86667 | 1.0027 | 1.002 | 1.002
05/12 21:00:00 | 5 | 12 | 21 | (OT)USA_ID_Boise-AP-Gowen-Field-ANGB.726810_AMY_2024EPW | 77.921 | 70.5257 | 21.9336 | 0 | 0 | 0 | 0 | 0 | 0 | 0 | 0.53333 | 1.0027 | 1.002 | 1.002
05/12 22:00:00 | 5 | 12 | 22 | (OT)USA_ID_Boise-AP-Gowen-Field-ANGB.726810_AMY_2024EPW | 73.874 | 70.512 | 27.8127 | 0 | 0 | 0 | 0 | 0 | 0 | 0 | 0.66667 | 1.0027 | 1.002 | 1.002
05/12 23:00:00 | 5 | 12 | 23 | (OT)USA_ID_Boise-AP-Gowen-Field-ANGB.726810_AMY_2024EPW | 68.891 | 70.5226 | 20.0886 | 0 | 0 | 0 | 0 | 0 | 0 | 0 | 0.4 | 1.0027 | 1.002 | 1.002
05/12 24:00:00 | 5 | 12 | 24 | (OT)USA_ID_Boise-AP-Gowen-Field-ANGB.726810_AMY_2024EPW | 65.462 | 70.5675 | 13.2703 | 0 | 0 | 0 | 0 | 0 | 0 | 0 | 0.26667 | 1.0027 | 1.002 | 1.002
05/13 01:00:00 | 5 | 13 | 1 | (OT)USA_ID_Boise-AP-Gowen-Field-ANGB.726810_AMY_2024EPW | 63.917 | 70.4514 | 0 | 0 | 0 | 0 | 0 | 0 | 0 | 0 | 0 | 1.0027 | 1.002 | 1.002
05/13 02:00:00 | 5 | 13 | 2 | (OT)USA_ID_Boise-AP-Gowen-Field-ANGB.726810_AMY_2024EPW | 62.495 | 70.4766 | 0 | 0 | 0 | 0 | 0 | 0 | 0 | 0 | 0 | 1.0027 | 1.002 | 1.002
05/13 03:00:00 | 5 | 13 | 3 | (OT)USA_ID_Boise-AP-Gowen-Field-ANGB.726810_AMY_2024EPW | 61.037 | 70.1769 | 0 | 0 | 0 | 0 | 0 | 0 | 0 | 0 | 0 | 1.0026 | 1.002 | 1.002
05/13 04:00:00 | 5 | 13 | 4 | (OT)USA_ID_Boise-AP-Gowen-Field-ANGB.726810_AMY_2024EPW | 58.964 | 70.2774 | 6.7946 | 532.5747 | 156.4029 | 0 | 0 | 0.046002 | 291.189 | 291.189 | 0.13333 | 1.0028 | 1.0021 | 1.0021
05/13 05:00:00 | 5 | 13 | 5 | (OT)USA_ID_Boise-AP-Gowen-Field-ANGB.726810_AMY_2024EPW | 57.92 | 70.1901 | 7.0682 | 599.722 | 172.3102 | 0 | 0 | 0.05792 | 290.7351 | 290.7351 | 0.16667 | 1.0027 | 1.002 | 1.002
05/13 06:00:00 | 5 | 13 | 6 | (OT)USA_ID_Boise-AP-Gowen-Field-ANGB.726810_AMY_2024EPW | 57.92 | 70.2172 | 10.7347 | 936.617 | 266.1143 | 0 | 0 | 0.092647 | 436.3026 | 436.3026 | 0.25 | 1.0027 | 1.0021 | 1.0021
05/13 07:00:00 | 5 | 13 | 7 | (OT)USA_ID_Boise-AP-Gowen-Field-ANGB.726810_AMY_2024EPW | 57.92 | 70.2149 | 14.2017 | 1221.0582 | 348.3105 | 0 | 0 | 0.11868 | 582.3482 | 582.3482 | 0.33333 | 1.0028 | 1.0021 | 1.0021
05/13 08:00:00 | 5 | 13 | 8 | (OT)USA_ID_Boise-AP-Gowen-Field-ANGB.726810_AMY_2024EPW | 57.455 | 70.187 | 14.6762 | 1359.853 | 375.7413 | 0 | 0 | 0.13935 | 582.4168 | 582.4168 | 0.33333 | 1.0028 | 1.0021 | 1.0021
05/13 09:00:00 | 5 | 13 | 9 | (OT)USA_ID_Boise-AP-Gowen-Field-ANGB.726810_AMY_2024EPW | 60.647 | 70.1832 | 14.5468 | 1319.8334 | 368.2892 | 0 | 0 | 0.13372 | 581.6998 | 581.6998 | 0.33333 | 1.0028 | 1.0021 | 1.0021
05/13 10:00:00 | 5 | 13 | 10 | (OT)USA_ID_Boise-AP-Gowen-Field-ANGB.726810_AMY_2024EPW | 66.644 | 70.2266 | 10.9421 | 995.1592 | 278.1481 | 0 | 0 | 0.10168 | 435.7034 | 435.7034 | 0.25 | 1.0027 | 1.0021 | 1.0021
05/13 11:00:00 | 5 | 13 | 11 | (OT)USA_ID_Boise-AP-Gowen-Field-ANGB.726810_AMY_2024EPW | 71.126 | 70.1973 | 10.9582 | 1000.9704 | 279.1446 | 0 | 0 | 0.10238 | 435.2612 | 435.2612 | 0.25 | 1.0027 | 1.002 | 1.002
05/13 12:00:00 | 5 | 13 | 12 | (OT)USA_ID_Boise-AP-Gowen-Field-ANGB.726810_AMY_2024EPW | 73.505 | 70.2044 | 10.6582 | 915.4818 | 261.8242 | 0 | 0 | 0.089314 | 434.6032 | 434.6032 | 0.25 | 1.0026 | 1.002 | 1.002
05/13 13:00:00 | 5 | 13 | 13 | (OT)USA_ID_Boise-AP-Gowen-Field-ANGB.726810_AMY_2024EPW | 74.498 | 70.1779 | 10.6528 | 913.7132 | 261.341 | 0 | 0 | 0.089079 | 435.6089 | 435.6089 | 0.25 | 1.0027 | 1.002 | 1.002
05/13 14:00:00 | 5 | 13 | 14 | (OT)USA_ID_Boise-AP-Gowen-Field-ANGB.726810_AMY_2024EPW | 75.485 | 70.2463 | 7.2918 | 663.3717 | 185.1763 | 0 | 0 | 0.067657 | 290.5605 | 290.5605 | 0.16667 | 1.0028 | 1.0021 | 1.0021
05/13 15:00:00 | 5 | 13 | 15 | (OT)USA_ID_Boise-AP-Gowen-Field-ANGB.726810_AMY_2024EPW | 75.455 | 70.2383 | 3.3985 | 264.8488 | 78.2789 | 0 | 0 | 0.023051 | 144.9838 | 144.9838 | 0.083333 | 1.0027 | 1.0021 | 1.0021
05/13 16:00:00 | 5 | 13 | 16 | (OT)USA_ID_Boise-AP-Gowen-Field-ANGB.726810_AMY_2024EPW | 76.043 | 70.4926 | 0 | 0 | 0 | 0 | 0 | 0 | 0 | 0 | 0 | 1.0027 | 1.002 | 1.002
05/13 17:00:00 | 5 | 13 | 17 | (OT)USA_ID_Boise-AP-Gowen-Field-ANGB.726810_AMY_2024EPW | 78.023 | 70.5174 | 13.3537 | 0 | 0 | 0 | 0 | 0 | 0 | 0 | 0.26667 | 1.0027 | 1.002 | 1.002
05/13 18:00:00 | 5 | 13 | 18 | (OT)USA_ID_Boise-AP-Gowen-Field-ANGB.726810_AMY_2024EPW | 78.515 | 70.4989 | 26.6932 | 0 | 0 | 0 | 0 | 0 | 0 | 0 | 0.5 | 1.0027 | 1.002 | 1.002
05/13 19:00:00 | 5 | 13 | 19 | (OT)USA_ID_Boise-AP-Gowen-Field-ANGB.726810_AMY_2024EPW | 78.08 | 70.4971 | 27.3719 | 0 | 0 | 0 | 0 | 0 | 0 | 0 | 0.6 | 1.0027 | 1.002 | 1.002
05/13 20:00:00 | 5 | 13 | 20 | (OT)USA_ID_Boise-AP-Gowen-Field-ANGB.726810_AMY_2024EPW | 76.964 | 70.4922 | 27.2206 | 0 | 0 | 0 | 0 | 0 | 0 | 0 | 0.56667 | 1.0027 | 1.002 | 1.002
05/13 21:00:00 | 5 | 13 | 21 | (OT)USA_ID_Boise-AP-Gowen-Field-ANGB.726810_AMY_2024EPW | 74.432 | 70.4942 | 17.0149 | 0 | 0 | 0 | 0 | 0 | 0 | 0 | 0.38333 | 1.0027 | 1.002 | 1.002
05/13 22:00:00 | 5 | 13 | 22 | (OT)USA_ID_Boise-AP-Gowen-Field-ANGB.726810_AMY_2024EPW | 69.413 | 70.4658 | 10.5087 | 0 | 0 | 0 | 0 | 0 | 0 | 0 | 0.25 | 1.0027 | 1.002 | 1.002
05/13 23:00:00 | 5 | 13 | 23 | (OT)USA_ID_Boise-AP-Gowen-Field-ANGB.726810_AMY_2024EPW | 66.02 | 70.4488 | 13.1041 | 0 | 0 | 0 | 0 | 0 | 0 | 0 | 0.26667 | 1.0027 | 1.002 | 1.002
05/13 24:00:00 | 5 | 13 | 24 | (OT)USA_ID_Boise-AP-Gowen-Field-ANGB.726810_AMY_2024EPW | 64.439 | 70.4718 | 6.5982 | 0 | 0 | 0 | 0 | 0 | 0 | 0 | 0.13333 | 1.0027 | 1.002 | 1.002
05/14 01:00:00 | 5 | 14 | 1 | (OT)USA_ID_Boise-AP-Gowen-Field-ANGB.726810_AMY_2024EPW | 62.96 | 70.6773 | 0 | 0 | 0 | 0 | 0 | 0 | 0 | 0 | 0 | 1.0027 | 1.002 | 1.002
05/14 02:00:00 | 5 | 14 | 2 | (OT)USA_ID_Boise-AP-Gowen-Field-ANGB.726810_AMY_2024EPW | 61.472 | 70.5077 | 0 | 0 | 0 | 0 | 0 | 0 | 0 | 0 | 0 | 1.0027 | 1.002 | 1.002
05/14 03:00:00 | 5 | 14 | 3 | (OT)USA_ID_Boise-AP-Gowen-Field-ANGB.726810_AMY_2024EPW | 58.964 | 70.1669 | 3.2519 | 230.394 | 69.7498 | 0 | 0 | 0.016667 | 143.7956 | 143.7956 | 0.05 | 1.0027 | 1.0021 | 1.0021
05/14 04:00:00 | 5 | 14 | 4 | (OT)USA_ID_Boise-AP-Gowen-Field-ANGB.726810_AMY_2024EPW | 56.897 | 70.1801 | 6.9359 | 565.1483 | 164.6354 | 0 | 0 | 0.052156 | 286.7491 | 286.7491 | 0.16667 | 1.0027 | 1.0021 | 1.0021
05/14 05:00:00 | 5 | 14 | 5 | (OT)USA_ID_Boise-AP-Gowen-Field-ANGB.726810_AMY_2024EPW | 54.917 | 70.2157 | 7.0731 | 603.8683 | 172.5113 | 0 | 0 | 0.05813 | 287.2381 | 287.2381 | 0.16667 | 1.0028 | 1.0021 | 1.0021
05/14 06:00:00 | 5 | 14 | 6 | (OT)USA_ID_Boise-AP-Gowen-Field-ANGB.726810_AMY_2024EPW | 53.495 | 70.2111 | 14.4794 | 1299.0542 | 364.381 | 0 | 0 | 0.13078 | 573.8383 | 573.8383 | 0.33333 | 1.0028 | 1.0021 | 1.0021
05/14 07:00:00 | 5 | 14 | 7 | (OT)USA_ID_Boise-AP-Gowen-Field-ANGB.726810_AMY_2024EPW | 53.06 | 70.2011 | 10.9684 | 992.8886 | 279.6285 | 0 | 0 | 0.10283 | 430.2502 | 430.2502 | 0.28333 | 1.0028 | 1.0021 | 1.0021
05/14 08:00:00 | 5 | 14 | 8 | (OT)USA_ID_Boise-AP-Gowen-Field-ANGB.726810_AMY_2024EPW | 54.548 | 70.1997 | 14.2681 | 1254.8302 | 352.1251 | 0 | 0 | 0.12158 | 573.3132 | 573.3132 | 0.3 | 1.0028 | 1.0021 | 1.0021
05/14 09:00:00 | 5 | 14 | 9 | (OT)USA_ID_Boise-AP-Gowen-Field-ANGB.726810_AMY_2024EPW | 57.521 | 70.1925 | 14.8986 | 1420.8472 | 388.5906 | 0 | 0 | 0.14904 | 573.4888 | 573.4888 | 0.36667 | 1.0028 | 1.0021 | 1.0021
05/14 10:00:00 | 5 | 14 | 10 | (OT)USA_ID_Boise-AP-Gowen-Field-ANGB.726810_AMY_2024EPW | 60.581 | 70.1971 | 17.6644 | 1514.6451 | 430.2968 | 0 | 0 | 0.14453 | 715.5105 | 715.5105 | 0.38333 | 1.0028 | 1.0021 | 1.0021
05/14 11:00:00 | 5 | 14 | 11 | (OT)USA_ID_Boise-AP-Gowen-Field-ANGB.726810_AMY_2024EPW | 64.571 | 70.2165 | 10.8369 | 968.7084 | 272.0578 | 0 | 0 | 0.097098 | 428.4764 | 428.4764 | 0.25 | 1.0027 | 1.002 | 1.002
05/14 12:00:00 | 5 | 14 | 12 | (OT)USA_ID_Boise-AP-Gowen-Field-ANGB.726810_AMY_2024EPW | 67.478 | 70.1869 | 10.8974 | 974.8468 | 275.6381 | 0 | 0 | 0.099734 | 428.0221 | 428.0221 | 0.28333 | 1.0027 | 1.002 | 1.002
05/14 13:00:00 | 5 | 14 | 13 | (OT)USA_ID_Boise-AP-Gowen-Field-ANGB.726810_AMY_2024EPW | 69.581 | 70.2266 | 10.4136 | 855.6913 | 247.6197 | 0 | 0 | 0.078656 | 427.3941 | 427.3941 | 0.21667 | 1.0026 | 1.0019 | 1.0019
05/14 14:00:00 | 5 | 14 | 14 | (OT)USA_ID_Boise-AP-Gowen-Field-ANGB.726810_AMY_2024EPW | 72.548 | 70.1967 | 6.8401 | 540.3821 | 159.1919 | 0 | 0 | 0.047981 | 284.4868 | 284.4868 | 0.16667 | 1.0026 | 1.0019 | 1.0019
05/14 15:00:00 | 5 | 14 | 15 | (OT)USA_ID_Boise-AP-Gowen-Field-ANGB.726810_AMY_2024EPW | 74.498 | 70.3548 | 0 | 0 | 0 | 0 | 0 | 0 | 0 | 0 | 0 | 1.0025 | 1.0018 | 1.0018
05/14 16:00:00 | 5 | 14 | 16 | (OT)USA_ID_Boise-AP-Gowen-Field-ANGB.726810_AMY_2024EPW | 75.02 | 70.4904 | 6.5038 | 0 | 0 | 0 | 0 | 0 | 0 | 0 | 0.1 | 1.0025 | 1.0018 | 1.0018
05/14 17:00:00 | 5 | 14 | 17 | (OT)USA_ID_Boise-AP-Gowen-Field-ANGB.726810_AMY_2024EPW | 75.485 | 70.4442 | 13.3322 | 0 | 0 | 0 | 0 | 0 | 0 | 0 | 0.26667 | 1.0025 | 1.0018 | 1.0018
05/14 18:00:00 | 5 | 14 | 18 | (OT)USA_ID_Boise-AP-Gowen-Field-ANGB.726810_AMY_2024EPW | 75.455 | 70.4617 | 13.4131 | 0 | 0 | 0 | 0 | 0 | 0 | 0 | 0.3 | 1.0025 | 1.0018 | 1.0018
05/14 19:00:00 | 5 | 14 | 19 | (OT)USA_ID_Boise-AP-Gowen-Field-ANGB.726810_AMY_2024EPW | 75.02 | 70.4191 | 26.5198 | 0 | 0 | 0 | 0 | 0 | 0 | 0 | 0.5 | 1.0025 | 1.0018 | 1.0018
05/14 20:00:00 | 5 | 14 | 20 | (OT)USA_ID_Boise-AP-Gowen-Field-ANGB.726810_AMY_2024EPW | 73.997 | 70.4753 | 20.3051 | 0 | 0 | 0 | 0 | 0 | 0 | 0 | 0.4 | 1.0025 | 1.0018 | 1.0018
05/14 21:00:00 | 5 | 14 | 21 | (OT)USA_ID_Boise-AP-Gowen-Field-ANGB.726810_AMY_2024EPW | 71.459 | 70.413 | 12.3047 | 0 | 0 | 0 | 0 | 0 | 0 | 0 | 0.26667 | 1.0025 | 1.0018 | 1.0018
05/14 22:00:00 | 5 | 14 | 22 | (OT)USA_ID_Boise-AP-Gowen-Field-ANGB.726810_AMY_2024EPW | 67.934 | 70.4877 | 10.4321 | 0 | 0 | 0 | 0 | 0 | 0 | 0 | 0.26667 | 1.0025 | 1.0018 | 1.0018
05/14 23:00:00 | 5 | 14 | 23 | (OT)USA_ID_Boise-AP-Gowen-Field-ANGB.726810_AMY_2024EPW | 64.997 | 70.467 | 0 | 0 | 0 | 0 | 0 | 0 | 0 | 0 | 0 | 1.0025 | 1.0018 | 1.0018
05/14 24:00:00 | 5 | 14 | 24 | (OT)USA_ID_Boise-AP-Gowen-Field-ANGB.726810_AMY_2024EPW | 63.017 | 70.6731 | 0 | 0 | 0 | 0 | 0 | 0 | 0 | 0 | 0 | 1.0025 | 1.0018 | 1.0018
05/15 01:00:00 | 5 | 15 | 1 | (OT)USA_ID_Boise-AP-Gowen-Field-ANGB.726810_AMY_2024EPW | 59.921 | 70.2451 | 0 | 0 | 0 | 0 | 0 | 0 | 0 | 0 | 0 | 1.0025 | 1.0018 | 1.0018
05/15 02:00:00 | 5 | 15 | 2 | (OT)USA_ID_Boise-AP-Gowen-Field-ANGB.726810_AMY_2024EPW | 57.455 | 70.2637 | 6.7088 | 509.9235 | 151.4294 | 0 | 0 | 0.042263 | 284.8131 | 284.8131 | 0.13333 | 1.0027 | 1.0021 | 1.0021
05/15 03:00:00 | 5 | 15 | 3 | (OT)USA_ID_Boise-AP-Gowen-Field-ANGB.726810_AMY_2024EPW | 55.997 | 70.2099 | 10.3739 | 839.7958 | 245.1766 | 0 | 0 | 0.076929 | 426.997 | 426.997 | 0.25 | 1.0027 | 1.0021 | 1.0021
05/15 04:00:00 | 5 | 15 | 4 | (OT)USA_ID_Boise-AP-Gowen-Field-ANGB.726810_AMY_2024EPW | 53.459 | 70.2285 | 10.5997 | 901.0334 | 258.2612 | 0 | 0 | 0.086765 | 426.9086 | 426.9086 | 0.25 | 1.0028 | 1.0021 | 1.0021
05/15 05:00:00 | 5 | 15 | 5 | (OT)USA_ID_Boise-AP-Gowen-Field-ANGB.726810_AMY_2024EPW | 50.957 | 70.1882 | 11.1655 | 1058.1145 | 291.1201 | 0 | 0 | 0.11141 | 426.241 | 426.241 | 0.28333 | 1.0027 | 1.002 | 1.002
05/15 06:00:00 | 5 | 15 | 6 | (OT)USA_ID_Boise-AP-Gowen-Field-ANGB.726810_AMY_2024EPW | 49.442 | 70.1962 | 18.162 | 1654.3752 | 459.253 | 0 | 166.7584 | 0.16621 | 710.3444 | 710.3444 | 0.38333 | 1.0027 | 1.0021 | 1.0021
05/15 07:00:00 | 5 | 15 | 7 | (OT)USA_ID_Boise-AP-Gowen-Field-ANGB.726810_AMY_2024EPW | 48.92 | 70.1879 | 14.5041 | 1320.9218 | 366.026 | 0 | 173.6287 | 0.13186 | 567.4124 | 567.4124 | 0.33333 | 1.0027 | 1.002 | 1.002
05/15 08:00:00 | 5 | 15 | 8 | (OT)USA_ID_Boise-AP-Gowen-Field-ANGB.726810_AMY_2024EPW | 51.059 | 70.2026 | 18.3827 | 1720.4935 | 472.3269 | 0 | 35.5975 | 0.17582 | 708.0706 | 708.0706 | 0.41667 | 1.0026 | 1.0019 | 1.0019
05/15 09:00:00 | 5 | 15 | 9 | (OT)USA_ID_Boise-AP-Gowen-Field-ANGB.726810_AMY_2024EPW | 55.571 | 70.1518 | 15.4535 | 1600.6485 | 421.0396 | 0 | 0 | 0.17322 | 566.7524 | 566.7524 | 0.33333 | 1.0027 | 1.002 | 1.002
05/15 10:00:00 | 5 | 15 | 10 | (OT)USA_ID_Boise-AP-Gowen-Field-ANGB.726810_AMY_2024EPW | 59.501 | 70.1521 | 15.486 | 1588.6377 | 422.9473 | 0 | 0 | 0.17463 | 566.6932 | 566.6932 | 0.36667 | 1.0027 | 1.002 | 1.002
05/15 11:00:00 | 5 | 15 | 11 | (OT)USA_ID_Boise-AP-Gowen-Field-ANGB.726810_AMY_2024EPW | 63.026 | 70.1933 | 14.2562 | 1254.4215 | 351.5994 | 0 | 0 | 0.12106 | 566.9586 | 566.9586 | 0.3 | 1.0027 | 1.002 | 1.002
05/15 12:00:00 | 5 | 15 | 12 | (OT)USA_ID_Boise-AP-Gowen-Field-ANGB.726810_AMY_2024EPW | 66.521 | 70.2117 | 14.5881 | 1330.9919 | 370.9068 | 0 | 0 | 0.13551 | 566.5787 | 566.5787 | 0.33333 | 1.0027 | 1.002 | 1.002
05/15 13:00:00 | 5 | 15 | 13 | (OT)USA_ID_Boise-AP-Gowen-Field-ANGB.726810_AMY_2024EPW | 70.046 | 70.201 | 10.7834 | 952.9055 | 269.0777 | 0 | 0 | 0.094767 | 424.6614 | 424.6614 | 0.25 | 1.0026 | 1.002 | 1.002
05/15 14:00:00 | 5 | 15 | 14 | (OT)USA_ID_Boise-AP-Gowen-Field-ANGB.726810_AMY_2024EPW | 73.541 | 70.1199 | 3.484 | 286.4914 | 83.3134 | 0 | 0 | 0.026776 | 141.4037 | 141.4037 | 0.083333 | 1.0026 | 1.0019 | 1.0019
05/15 15:00:00 | 5 | 15 | 15 | (OT)USA_ID_Boise-AP-Gowen-Field-ANGB.726810_AMY_2024EPW | 75.02 | 70.3418 | 3.4068 | 266.8842 | 78.8035 | 0 | 0 | 0.023415 | 141.8211 | 141.8211 | 0.083333 | 1.0026 | 1.0019 | 1.0019
05/15 16:00:00 | 5 | 15 | 16 | (OT)USA_ID_Boise-AP-Gowen-Field-ANGB.726810_AMY_2024EPW | 75.485 | 70.4497 | 6.5038 | 0 | 0 | 0 | 0 | 0 | 0 | 0 | 0.1 | 1.0026 | 1.0019 | 1.0019
05/15 17:00:00 | 5 | 15 | 17 | (OT)USA_ID_Boise-AP-Gowen-Field-ANGB.726810_AMY_2024EPW | 76.478 | 70.4465 | 13.2306 | 0 | 0 | 0 | 0 | 0 | 0 | 0 | 0.26667 | 1.0026 | 1.0019 | 1.0019
05/15 18:00:00 | 5 | 15 | 18 | (OT)USA_ID_Boise-AP-Gowen-Field-ANGB.726810_AMY_2024EPW | 77.558 | 70.479 | 26.8487 | 0 | 0 | 0 | 0 | 0 | 0 | 0 | 0.53333 | 1.0026 | 1.0019 | 1.0019
05/15 19:00:00 | 5 | 15 | 19 | (OT)USA_ID_Boise-AP-Gowen-Field-ANGB.726810_AMY_2024EPW | 77.522 | 70.5106 | 27.5998 | 0 | 0 | 0 | 0 | 0 | 0 | 0 | 0.56667 | 1.0026 | 1.0019 | 1.0019
05/15 20:00:00 | 5 | 15 | 20 | (OT)USA_ID_Boise-AP-Gowen-Field-ANGB.726810_AMY_2024EPW | 75.977 | 70.5173 | 34.8365 | 0 | 0 | 0 | 0 | 0 | 0 | 0 | 0.76667 | 1.0026 | 1.0019 | 1.0019
05/15 21:00:00 | 5 | 15 | 21 | (OT)USA_ID_Boise-AP-Gowen-Field-ANGB.726810_AMY_2024EPW | 72.416 | 70.507 | 20.0794 | 0 | 0 | 0 | 0 | 0 | 0 | 0 | 0.4 | 1.0026 | 1.0019 | 1.0019
05/15 22:00:00 | 5 | 15 | 22 | (OT)USA_ID_Boise-AP-Gowen-Field-ANGB.726810_AMY_2024EPW | 69.515 | 70.5106 | 20.1652 | 0 | 0 | 0 | 0 | 0 | 0 | 0 | 0.4 | 1.0026 | 1.0019 | 1.0019
05/15 23:00:00 | 5 | 15 | 23 | (OT)USA_ID_Boise-AP-Gowen-Field-ANGB.726810_AMY_2024EPW | 67.499 | 70.5127 | 19.9215 | 0 | 0 | 0 | 0 | 0 | 0 | 0 | 0.4 | 1.0026 | 1.0019 | 1.0019
05/15 24:00:00 | 5 | 15 | 24 | (OT)USA_ID_Boise-AP-Gowen-Field-ANGB.726810_AMY_2024EPW | 62.393 | 70.4825 | 6.5754 | 0 | 0 | 0 | 0 | 0 | 0 | 0 | 0.13333 | 1.0026 | 1.0019 | 1.0019
05/16 01:00:00 | 5 | 16 | 1 | (OT)USA_ID_Boise-AP-Gowen-Field-ANGB.726810_AMY_2024EPW | 58.442 | 70.6046 | 0 | 0 | 0 | 0 | 0 | 0 | 0 | 0 | 0 | 1.0026 | 1.0019 | 1.0019
05/16 02:00:00 | 5 | 16 | 2 | (OT)USA_ID_Boise-AP-Gowen-Field-ANGB.726810_AMY_2024EPW | 57.92 | 70.3368 | 0 | 0 | 0 | 0 | 0 | 0 | 0 | 0 | 0 | 1.0026 | 1.0019 | 1.0019
05/16 03:00:00 | 5 | 16 | 3 | (OT)USA_ID_Boise-AP-Gowen-Field-ANGB.726810_AMY_2024EPW | 56.897 | 70.1629 | 3.2519 | 230.3434 | 69.8274 | 0 | 0 | 0.016667 | 144.6583 | 144.6583 | 0.05 | 1.0025 | 1.0019 | 1.0019
05/16 04:00:00 | 5 | 16 | 4 | (OT)USA_ID_Boise-AP-Gowen-Field-ANGB.726810_AMY_2024EPW | 54.917 | 70.2143 | 7.029 | 589.7324 | 170.155 | 0 | 0 | 0.05621 | 288.9026 | 288.9026 | 0.16667 | 1.0026 | 1.0019 | 1.0019
05/16 05:00:00 | 5 | 16 | 5 | (OT)USA_ID_Boise-AP-Gowen-Field-ANGB.726810_AMY_2024EPW | 54.518 | 70.1877 | 10.6957 | 925.2706 | 264.1109 | 0 | 0 | 0.090948 | 432.9251 | 432.9251 | 0.25 | 1.0025 | 1.0019 | 1.0019
05/16 06:00:00 | 5 | 16 | 6 | (OT)USA_ID_Boise-AP-Gowen-Field-ANGB.726810_AMY_2024EPW | 54.017 | 70.2182 | 10.9086 | 985.856 | 276.3317 | 0 | 0 | 0.10022 | 433.8924 | 433.8924 | 0.25 | 1.0026 | 1.0019 | 1.0019
05/16 07:00:00 | 5 | 16 | 7 | (OT)USA_ID_Boise-AP-Gowen-Field-ANGB.726810_AMY_2024EPW | 52.502 | 70.1731 | 15.1203 | 1489.9885 | 401.8095 | 0 | 0 | 0.1587 | 578.0636 | 578.0636 | 0.33333 | 1.0026 | 1.002 | 1.002
05/16 08:00:00 | 5 | 16 | 8 | (OT)USA_ID_Boise-AP-Gowen-Field-ANGB.726810_AMY_2024EPW | 54.026 | 70.1863 | 14.6708 | 1360.4868 | 375.7119 | 0 | 0 | 0.13912 | 578.2979 | 578.2979 | 0.33333 | 1.0026 | 1.002 | 1.002
05/16 09:00:00 | 5 | 16 | 9 | (OT)USA_ID_Boise-AP-Gowen-Field-ANGB.726810_AMY_2024EPW | 60.125 | 70.2179 | 10.446 | 859.6415 | 249.5033 | 0 | 0 | 0.080068 | 433.7467 | 433.7467 | 0.25 | 1.0026 | 1.002 | 1.002
05/16 10:00:00 | 5 | 16 | 10 | (OT)USA_ID_Boise-AP-Gowen-Field-ANGB.726810_AMY_2024EPW | 66.644 | 70.1823 | 11.0803 | 1036.6949 | 286.4648 | 0 | 0 | 0.1077 | 432.3693 | 432.3693 | 0.25 | 1.0025 | 1.0018 | 1.0018
05/16 11:00:00 | 5 | 16 | 11 | (OT)USA_ID_Boise-AP-Gowen-Field-ANGB.726810_AMY_2024EPW | 70.568 | 70.1967 | 10.8765 | 971.2823 | 274.6615 | 0 | 0 | 0.098824 | 432.6562 | 432.6562 | 0.28333 | 1.0025 | 1.0018 | 1.0018
05/16 12:00:00 | 5 | 16 | 12 | (OT)USA_ID_Boise-AP-Gowen-Field-ANGB.726810_AMY_2024EPW | 74.006 | 70.262 | 10.1815 | 793.3617 | 234.3661 | 0 | 0 | 0.068547 | 432.3643 | 432.3643 | 0.21667 | 1.0025 | 1.0018 | 1.0018
05/16 13:00:00 | 5 | 16 | 13 | (OT)USA_ID_Boise-AP-Gowen-Field-ANGB.726810_AMY_2024EPW | 77.036 | 70.2041 | 6.8909 | 553.121 | 162.2895 | 0 | 0 | 0.050193 | 288.0196 | 288.0196 | 0.16667 | 1.0024 | 1.0017 | 1.0017
05/16 14:00:00 | 5 | 16 | 14 | (OT)USA_ID_Boise-AP-Gowen-Field-ANGB.726810_AMY_2024EPW | 79.568 | 70.1428 | 0 | 0 | 0 | 0 | 0 | 0 | 0 | 0 | 0 | 1.0024 | 1.0017 | 1.0017
05/16 15:00:00 | 5 | 16 | 15 | (OT)USA_ID_Boise-AP-Gowen-Field-ANGB.726810_AMY_2024EPW | 81.983 | 70.4716 | 6.5038 | 0 | 0 | 0 | 0 | 0 | 0 | 0 | 0.1 | 1.0024 | 1.0017 | 1.0017
05/16 16:00:00 | 5 | 16 | 16 | (OT)USA_ID_Boise-AP-Gowen-Field-ANGB.726810_AMY_2024EPW | 82.94 | 70.5449 | 19.999 | 0 | 0 | 0 | 0 | 0 | 0 | 0 | 0.4 | 1.0024 | 1.0017 | 1.0017
05/16 17:00:00 | 5 | 16 | 17 | (OT)USA_ID_Boise-AP-Gowen-Field-ANGB.726810_AMY_2024EPW | 83.963 | 70.5118 | 20.2181 | 0 | 0 | 0 | 0 | 0 | 0 | 0 | 0.46667 | 1.0024 | 1.0017 | 1.0017
05/16 18:00:00 | 5 | 16 | 18 | (OT)USA_ID_Boise-AP-Gowen-Field-ANGB.726810_AMY_2024EPW | 84.92 | 70.5266 | 34.8453 | 0 | 0 | 0 | 0 | 0 | 0 | 0 | 0.76667 | 1.0024 | 1.0017 | 1.0017
05/16 19:00:00 | 5 | 16 | 19 | (OT)USA_ID_Boise-AP-Gowen-Field-ANGB.726810_AMY_2024EPW | 84.92 | 70.5402 | 38.0549 | 0 | 0 | 0 | 0 | 0 | 0 | 0 | 0.86667 | 1.0024 | 1.0017 | 1.0017
05/16 20:00:00 | 5 | 16 | 20 | (OT)USA_ID_Boise-AP-Gowen-Field-ANGB.726810_AMY_2024EPW | 83.432 | 70.5357 | 37.5167 | 0 | 0 | 0 | 0 | 0 | 0 | 0 | 0.83333 | 1.0024 | 1.0017 | 1.0017
05/16 21:00:00 | 5 | 16 | 21 | (OT)USA_ID_Boise-AP-Gowen-Field-ANGB.726810_AMY_2024EPW | 79.436 | 70.5285 | 31.9074 | 0 | 0 | 0 | 0 | 0 | 0 | 0 | 0.66667 | 1.0024 | 1.0017 | 1.0017
05/16 22:00:00 | 5 | 16 | 22 | (OT)USA_ID_Boise-AP-Gowen-Field-ANGB.726810_AMY_2024EPW | 75.419 | 70.5085 | 26.5302 | 0 | 0 | 0 | 0 | 0 | 0 | 0 | 0.53333 | 1.0024 | 1.0017 | 1.0017
05/16 23:00:00 | 5 | 16 | 23 | (OT)USA_ID_Boise-AP-Gowen-Field-ANGB.726810_AMY_2024EPW | 71.894 | 70.4981 | 20.4383 | 0 | 0 | 0 | 0 | 0 | 0 | 0 | 0.4 | 1.0024 | 1.0017 | 1.0017
05/16 24:00:00 | 5 | 16 | 24 | (OT)USA_ID_Boise-AP-Gowen-Field-ANGB.726810_AMY_2024EPW | 68.399 | 70.5173 | 13.2027 | 0 | 0 | 0 | 0 | 0 | 0 | 0 | 0.26667 | 1.0024 | 1.0017 | 1.0017
05/17 01:00:00 | 5 | 17 | 1 | (OT)USA_ID_Boise-AP-Gowen-Field-ANGB.726810_AMY_2024EPW | 65.897 | 70.4535 | 13.2411 | 0 | 0 | 0 | 0 | 0 | 0 | 0 | 0.26667 | 1.0024 | 1.0017 | 1.0017
05/17 02:00:00 | 5 | 17 | 2 | (OT)USA_ID_Boise-AP-Gowen-Field-ANGB.726810_AMY_2024EPW | 63.452 | 70.4 | 0 | 0 | 0 | 0 | 0 | 0 | 0 | 0 | 0 | 1.0024 | 1.0017 | 1.0017
05/17 03:00:00 | 5 | 17 | 3 | (OT)USA_ID_Boise-AP-Gowen-Field-ANGB.726810_AMY_2024EPW | 61.502 | 70.2521 | 0 | 0 | 0 | 0 | 0 | 0 | 0 | 0 | 0 | 1.0024 | 1.0017 | 1.0017
05/17 04:00:00 | 5 | 17 | 4 | (OT)USA_ID_Boise-AP-Gowen-Field-ANGB.726810_AMY_2024EPW | 59.957 | 70.1662 | 3.2519 | 230.2938 | 69.9032 | 0 | 0 | 0.016667 | 143.2045 | 143.2045 | 0.05 | 1.0023 | 1.0017 | 1.0017
05/17 05:00:00 | 5 | 17 | 5 | (OT)USA_ID_Boise-AP-Gowen-Field-ANGB.726810_AMY_2024EPW | 57.977 | 70.1946 | 7.0479 | 594.7787 | 171.4442 | 0 | 0 | 0.057033 | 285.9934 | 285.9934 | 0.16667 | 1.0023 | 1.0017 | 1.0017
05/17 06:00:00 | 5 | 17 | 6 | (OT)USA_ID_Boise-AP-Gowen-Field-ANGB.726810_AMY_2024EPW | 56.462 | 70.1888 | 11.1123 | 1033.1089 | 288.3944 | 0 | 0 | 0.10909 | 430.0384 | 430.0384 | 0.28333 | 1.0025 | 1.0018 | 1.0018
05/17 07:00:00 | 5 | 17 | 7 | (OT)USA_ID_Boise-AP-Gowen-Field-ANGB.726810_AMY_2024EPW | 55.94 | 70.2353 | 14.0757 | 1197.4984 | 341.53 | 0 | 0 | 0.11319 | 573.3661 | 573.3661 | 0.3 | 1.0024 | 1.0018 | 1.0018
05/17 08:00:00 | 5 | 17 | 8 | (OT)USA_ID_Boise-AP-Gowen-Field-ANGB.726810_AMY_2024EPW | 58.079 | 70.1732 | 11.1604 | 1051.6864 | 291.2228 | 0 | 0 | 0.11119 | 429.8079 | 429.8079 | 0.28333 | 1.0024 | 1.0018 | 1.0018
05/17 09:00:00 | 5 | 17 | 9 | (OT)USA_ID_Boise-AP-Gowen-Field-ANGB.726810_AMY_2024EPW | 60.545 | 70.2264 | 13.9905 | 1169.5142 | 336.6293 | 0 | 0 | 0.10948 | 572.9434 | 572.9434 | 0.3 | 1.0024 | 1.0018 | 1.0018
05/17 10:00:00 | 5 | 17 | 10 | (OT)USA_ID_Boise-AP-Gowen-Field-ANGB.726810_AMY_2024EPW | 62.003 | 70.1888 | 14.5796 | 1322.3986 | 370.7964 | 0 | 0 | 0.13514 | 572.7495 | 572.7495 | 0.36667 | 1.0025 | 1.0018 | 1.0018
05/17 11:00:00 | 5 | 17 | 11 | (OT)USA_ID_Boise-AP-Gowen-Field-ANGB.726810_AMY_2024EPW | 64.541 | 70.217 | 14.0238 | 1180.5165 | 338.6752 | 0 | 0 | 0.11093 | 570.7907 | 570.7907 | 0.3 | 1.0024 | 1.0017 | 1.0017
05/17 12:00:00 | 5 | 17 | 12 | (OT)USA_ID_Boise-AP-Gowen-Field-ANGB.726810_AMY_2024EPW | 66.485 | 70.1847 | 10.9778 | 998.5412 | 280.849 | 0 | 0 | 0.10324 | 426.8409 | 426.8409 | 0.28333 | 1.0023 | 1.0016 | 1.0016
05/17 13:00:00 | 5 | 17 | 13 | (OT)USA_ID_Boise-AP-Gowen-Field-ANGB.726810_AMY_2024EPW | 67.478 | 70.2263 | 10.5416 | 892.3767 | 255.492 | 0 | 0 | 0.084234 | 426.4154 | 426.4154 | 0.21667 | 1.0023 | 1.0016 | 1.0016
05/17 14:00:00 | 5 | 17 | 14 | (OT)USA_ID_Boise-AP-Gowen-Field-ANGB.726810_AMY_2024EPW | 69.023 | 70.2327 | 6.8623 | 545.7454 | 160.7313 | 0 | 0 | 0.048948 | 283.763 | 283.763 | 0.16667 | 1.0023 | 1.0016 | 1.0016
05/17 15:00:00 | 5 | 17 | 15 | (OT)USA_ID_Boise-AP-Gowen-Field-ANGB.726810_AMY_2024EPW | 69.515 | 70.0313 | 0 | 0 | 0 | 0 | 0 | 0 | 0 | 0 | 0 | 1.0022 | 1.0015 | 1.0015
05/17 16:00:00 | 5 | 17 | 16 | (OT)USA_ID_Boise-AP-Gowen-Field-ANGB.726810_AMY_2024EPW | 70.103 | 70.1925 | 0 | 0 | 0 | 0 | 0 | 0 | 0 | 0 | 0 | 1.0022 | 1.0015 | 1.0015
05/17 17:00:00 | 5 | 17 | 17 | (OT)USA_ID_Boise-AP-Gowen-Field-ANGB.726810_AMY_2024EPW | 71.06 | 70.4727 | 13.0858 | 0 | 0 | 0 | 0 | 0 | 0 | 0 | 0.23333 | 1.0022 | 1.0015 | 1.0015
05/17 18:00:00 | 5 | 17 | 18 | (OT)USA_ID_Boise-AP-Gowen-Field-ANGB.726810_AMY_2024EPW | 70.502 | 70.4444 | 20.0646 | 0 | 0 | 0 | 0 | 0 | 0 | 0 | 0.4 | 1.0022 | 1.0015 | 1.0015
05/17 19:00:00 | 5 | 17 | 19 | (OT)USA_ID_Boise-AP-Gowen-Field-ANGB.726810_AMY_2024EPW | 69.515 | 70.4612 | 13.2983 | 0 | 0 | 0 | 0 | 0 | 0 | 0 | 0.26667 | 1.0022 | 1.0015 | 1.0015
05/17 20:00:00 | 5 | 17 | 20 | (OT)USA_ID_Boise-AP-Gowen-Field-ANGB.726810_AMY_2024EPW | 67.964 | 70.4947 | 13.3318 | 0 | 0 | 0 | 0 | 0 | 0 | 0 | 0.26667 | 1.0022 | 1.0015 | 1.0015
05/17 21:00:00 | 5 | 17 | 21 | (OT)USA_ID_Boise-AP-Gowen-Field-ANGB.726810_AMY_2024EPW | 65.432 | 70.6005 | 0 | 0 | 0 | 0 | 0 | 0 | 0 | 0 | 0 | 1.0022 | 1.0015 | 1.0015
05/17 22:00:00 | 5 | 17 | 22 | (OT)USA_ID_Boise-AP-Gowen-Field-ANGB.726810_AMY_2024EPW | 60.413 | 70.3006 | 0 | 0 | 0 | 0 | 0 | 0 | 0 | 0 | 0 | 1.0022 | 1.0015 | 1.0015
05/17 23:00:00 | 5 | 17 | 23 | (OT)USA_ID_Boise-AP-Gowen-Field-ANGB.726810_AMY_2024EPW | 55.997 | 70.1572 | 3.2519 | 230.3707 | 69.7855 | 0 | 0 | 0.016667 | 143.0842 | 143.0842 | 0.05 | 1.0024 | 1.0018 | 1.0018
05/17 24:00:00 | 5 | 17 | 24 | (OT)USA_ID_Boise-AP-Gowen-Field-ANGB.726810_AMY_2024EPW | 55.505 | 70.1676 | 3.4017 | 265.6163 | 78.5166 | 0 | 0 | 0.023192 | 142.6519 | 142.6519 | 0.083333 | 1.0026 | 1.002 | 1.002
05/18 01:00:00 | 5 | 18 | 1 | (OT)USA_ID_Boise-AP-Gowen-Field-ANGB.726810_AMY_2024EPW | 53.429 | 70.2542 | 7.0534 | 595.5774 | 171.6109 | 0 | 0 | 0.057272 | 284.6085 | 284.6085 | 0.16667 | 1.0025 | 1.0018 | 1.0018
05/18 02:00:00 | 5 | 18 | 2 | (OT)USA_ID_Boise-AP-Gowen-Field-ANGB.726810_AMY_2024EPW | 49.499 | 70.204 | 10.8061 | 956.7107 | 270.522 | 0 | 120.4139 | 0.095758 | 427.0599 | 427.0599 | 0.25 | 1.0025 | 1.0018 | 1.0018
05/18 03:00:00 | 5 | 18 | 3 | (OT)USA_ID_Boise-AP-Gowen-Field-ANGB.726810_AMY_2024EPW | 46.997 | 70.1706 | 11.4611 | 1137.0844 | 308.9519 | 0 | 175.1424 | 0.12429 | 428.2574 | 428.2574 | 0.28333 | 1.0008 | 1.0015 | 1.0013
05/18 04:00:00 | 5 | 18 | 4 | (OT)USA_ID_Boise-AP-Gowen-Field-ANGB.726810_AMY_2024EPW | 45.017 | 70.2182 | 20.6556 | 1648.1384 | 488.4318 | 0 | 170.0325 | 0.14984 | 626.9545 | 626.9545 | 0.43333 | 0.98157 | 0.99694 | 0.99509
05/18 05:00:00 | 5 | 18 | 5 | (OT)USA_ID_Boise-AP-Gowen-Field-ANGB.726810_AMY_2024EPW | 42.479 | 70.1619 | 34.838 | 2743.5215 | 820.0049 | 9.2228 | 146.4641 | 0.26768 | 512.3784 | 512.3784 | 0.66667 | 0.95333 | 0.99039 | 0.98605
05/18 06:00:00 | 5 | 18 | 6 | (OT)USA_ID_Boise-AP-Gowen-Field-ANGB.726810_AMY_2024EPW | 41.558 | 70.1639 | 25.857 | 2279.2657 | 670.122 | 0 | 155.6163 | 0.18211 | 761.126 | 761.126 | 0.58333 | 0.94057 | 0.98773 | 0.98219
05/18 07:00:00 | 5 | 18 | 7 | (OT)USA_ID_Boise-AP-Gowen-Field-ANGB.726810_AMY_2024EPW | 42.545 | 70.1518 | 23.2208 | 2261.9645 | 639.408 | 0 | 151.2256 | 0.22665 | 883.5952 | 883.5952 | 0.53333 | 0.952 | 0.99042 | 0.98591
05/18 08:00:00 | 5 | 18 | 8 | (OT)USA_ID_Boise-AP-Gowen-Field-ANGB.726810_AMY_2024EPW | 44.561 | 70.1396 | 23.3986 | 2385.9156 | 648.0914 | 0 | 148.7708 | 0.20325 | 873.1156 | 873.1156 | 0.56667 | 0.97389 | 0.99553 | 0.99293
05/18 09:00:00 | 5 | 18 | 9 | (OT)USA_ID_Boise-AP-Gowen-Field-ANGB.726810_AMY_2024EPW | 49.109 | 70.1639 | 18.7891 | 1853.6045 | 496.0773 | 0 | 99.2269 | 0.19353 | 712.2717 | 712.2717 | 0.41667 | 1.0013 | 1.0016 | 1.0015
05/18 10:00:00 | 5 | 18 | 10 | (OT)USA_ID_Boise-AP-Gowen-Field-ANGB.726810_AMY_2024EPW | 54.584 | 70.1815 | 15.2508 | 1533.3829 | 409.7404 | 0 | 0 | 0.16439 | 568.745 | 568.745 | 0.33333 | 1.0025 | 1.0018 | 1.0018
05/18 11:00:00 | 5 | 18 | 11 | (OT)USA_ID_Boise-AP-Gowen-Field-ANGB.726810_AMY_2024EPW | 59.066 | 70.1962 | 14.529 | 1318.2224 | 367.7765 | 0 | 0 | 0.13294 | 569.7158 | 569.7158 | 0.33333 | 1.0025 | 1.0018 | 1.0018
05/18 12:00:00 | 5 | 18 | 12 | (OT)USA_ID_Boise-AP-Gowen-Field-ANGB.726810_AMY_2024EPW | 62.561 | 70.1673 | 14.9006 | 1420.1777 | 389.3325 | 0 | 0 | 0.14913 | 569.8941 | 569.8941 | 0.33333 | 1.0025 | 1.0018 | 1.0018
05/18 13:00:00 | 5 | 18 | 13 | (OT)USA_ID_Boise-AP-Gowen-Field-ANGB.726810_AMY_2024EPW | 65.528 | 70.1912 | 10.8903 | 980.7691 | 275.4271 | 0 | 0 | 0.099426 | 428.0711 | 428.0711 | 0.25 | 1.0025 | 1.0019 | 1.0019
05/18 14:00:00 | 5 | 18 | 14 | (OT)USA_ID_Boise-AP-Gowen-Field-ANGB.726810_AMY_2024EPW | 68.036 | 70.2294 | 10.8433 | 967.2264 | 272.6537 | 0 | 0 | 0.097378 | 428.7593 | 428.7593 | 0.25 | 1.0026 | 1.0019 | 1.0019
05/18 15:00:00 | 5 | 18 | 15 | (OT)USA_ID_Boise-AP-Gowen-Field-ANGB.726810_AMY_2024EPW | 70.103 | 70.1266 | 3.5059 | 292.2913 | 84.5457 | 0 | 0 | 0.027732 | 143.4251 | 143.4251 | 0.083333 | 1.0026 | 1.002 | 1.002
05/18 16:00:00 | 5 | 18 | 16 | (OT)USA_ID_Boise-AP-Gowen-Field-ANGB.726810_AMY_2024EPW | 72.548 | 70.3804 | 3.3987 | 264.8799 | 78.3113 | 0 | 0 | 0.023059 | 143.6811 | 143.6811 | 0.083333 | 1.0027 | 1.002 | 1.002
05/18 17:00:00 | 5 | 18 | 17 | (OT)USA_ID_Boise-AP-Gowen-Field-ANGB.726810_AMY_2024EPW | 73.475 | 70.5361 | 6.5038 | 0 | 0 | 0 | 0 | 0 | 0 | 0 | 0.1 | 1.0027 | 1.002 | 1.002
05/18 18:00:00 | 5 | 18 | 18 | (OT)USA_ID_Boise-AP-Gowen-Field-ANGB.726810_AMY_2024EPW | 74.063 | 70.4782 | 20.0392 | 0 | 0 | 0 | 0 | 0 | 0 | 0 | 0.4 | 1.0027 | 1.002 | 1.002
05/18 19:00:00 | 5 | 18 | 19 | (OT)USA_ID_Boise-AP-Gowen-Field-ANGB.726810_AMY_2024EPW | 74.462 | 70.5266 | 35.4239 | 0 | 0 | 0 | 0 | 0 | 0 | 0 | 0.8 | 1.0027 | 1.002 | 1.002
05/18 20:00:00 | 5 | 18 | 20 | (OT)USA_ID_Boise-AP-Gowen-Field-ANGB.726810_AMY_2024EPW | 72.917 | 70.514 | 48.6502 | 0 | 0 | 0 | 0 | 0 | 0 | 0 | 1.0333 | 1.0027 | 1.002 | 1.002
05/18 21:00:00 | 5 | 18 | 21 | (OT)USA_ID_Boise-AP-Gowen-Field-ANGB.726810_AMY_2024EPW | 70.937 | 70.5235 | 26.5617 | 0 | 0 | 0 | 0 | 0 | 0 | 0 | 0.56667 | 1.0027 | 1.002 | 1.002
05/18 22:00:00 | 5 | 18 | 22 | (OT)USA_ID_Boise-AP-Gowen-Field-ANGB.726810_AMY_2024EPW | 68.399 | 70.5293 | 26.5235 | 0 | 0 | 0 | 0 | 0 | 0 | 0 | 0.53333 | 1.0027 | 1.002 | 1.002
05/18 23:00:00 | 5 | 18 | 23 | (OT)USA_ID_Boise-AP-Gowen-Field-ANGB.726810_AMY_2024EPW | 63.851 | 70.4929 | 19.7857 | 0 | 0 | 0 | 0 | 0 | 0 | 0 | 0.4 | 1.0027 | 1.002 | 1.002
05/18 24:00:00 | 5 | 18 | 24 | (OT)USA_ID_Boise-AP-Gowen-Field-ANGB.726810_AMY_2024EPW | 61.538 | 70.5024 | 6.5995 | 0 | 0 | 0 | 0 | 0 | 0 | 0 | 0.13333 | 1.0027 | 1.002 | 1.002
05/19 01:00:00 | 5 | 19 | 1 | (OT)USA_ID_Boise-AP-Gowen-Field-ANGB.726810_AMY_2024EPW | 59.921 | 70.2583 | 6.5586 | 0 | 0 | 0 | 0 | 0 | 0 | 0 | 0.13333 | 1.0027 | 1.002 | 1.002
05/19 02:00:00 | 5 | 19 | 2 | (OT)USA_ID_Boise-AP-Gowen-Field-ANGB.726810_AMY_2024EPW | 56.432 | 70.1972 | 10.1212 | 778.1794 | 230.4847 | 0 | 0 | 0.065918 | 435.3481 | 435.3481 | 0.21667 | 1.0027 | 1.0021 | 1.0021
05/19 03:00:00 | 5 | 19 | 3 | (OT)USA_ID_Boise-AP-Gowen-Field-ANGB.726810_AMY_2024EPW | 54.017 | 70.2458 | 10.8595 | 971.8103 | 273.0675 | 0 | 0 | 0.098082 | 436.6814 | 436.6814 | 0.25 | 1.0029 | 1.0022 | 1.0022
05/19 04:00:00 | 5 | 19 | 4 | (OT)USA_ID_Boise-AP-Gowen-Field-ANGB.726810_AMY_2024EPW | 51.479 | 70.1475 | 15.8266 | 1692.8033 | 441.6446 | 0 | 0 | 0.18947 | 584.1034 | 584.1034 | 0.36667 | 1.0031 | 1.0024 | 1.0024
05/19 05:00:00 | 5 | 19 | 5 | (OT)USA_ID_Boise-AP-Gowen-Field-ANGB.726810_AMY_2024EPW | 48.419 | 70.1797 | 18.6025 | 1780.7764 | 483.7647 | 0 | 162.9205 | 0.1854 | 730.4989 | 730.4989 | 0.41667 | 1.0031 | 1.0025 | 1.0025
05/19 06:00:00 | 5 | 19 | 6 | (OT)USA_ID_Boise-AP-Gowen-Field-ANGB.726810_AMY_2024EPW | 45.917 | 70.193 | 22.0181 | 2038.9438 | 565.2201 | 0 | 158.7033 | 0.17623 | 879.9359 | 879.9359 | 0.5 | 0.99193 | 0.99984 | 0.99884
05/19 07:00:00 | 5 | 19 | 7 | (OT)USA_ID_Boise-AP-Gowen-Field-ANGB.726810_AMY_2024EPW | 44.96 | 70.1834 | 21.8596 | 1968.066 | 557.8987 | 0 | 159.5417 | 0.20229 | 885.4605 | 885.4605 | 0.5 | 0.98015 | 0.99716 | 0.99513
05/19 08:00:00 | 5 | 19 | 8 | (OT)USA_ID_Boise-AP-Gowen-Field-ANGB.726810_AMY_2024EPW | 45.983 | 70.1421 | 19.8109 | 1991.4251 | 547.8467 | 0 | 158.8194 | 0.16905 | 730.1058 | 730.1058 | 0.48333 | 0.99045 | 0.99948 | 0.99833
05/19 09:00:00 | 5 | 19 | 9 | (OT)USA_ID_Boise-AP-Gowen-Field-ANGB.726810_AMY_2024EPW | 47.963 | 70.1724 | 22.7884 | 2212.8507 | 604.4234 | 0 | 155.0786 | 0.17652 | 868.4076 | 868.4076 | 0.56667 | 1.0029 | 1.0023 | 1.0022
05/19 10:00:00 | 5 | 19 | 10 | (OT)USA_ID_Boise-AP-Gowen-Field-ANGB.726810_AMY_2024EPW | 50.036 | 70.137 | 23.4444 | 2390.6349 | 640.9068 | 0 | 67.0144 | 0.23622 | 868.1759 | 868.1759 | 0.53333 | 1.0029 | 1.0023 | 1.0023
05/19 11:00:00 | 5 | 19 | 11 | (OT)USA_ID_Boise-AP-Gowen-Field-ANGB.726810_AMY_2024EPW | 52.103 | 70.1471 | 19.1411 | 1950.2675 | 515.5909 | 0 | 0 | 0.20886 | 721.5463 | 721.5463 | 0.41667 | 1.0029 | 1.0022 | 1.0022
05/19 12:00:00 | 5 | 19 | 12 | (OT)USA_ID_Boise-AP-Gowen-Field-ANGB.726810_AMY_2024EPW | 54.083 | 70.178 | 18.6888 | 1795.5553 | 489.8987 | 0 | 0 | 0.18916 | 717.9549 | 717.9549 | 0.41667 | 1.0027 | 1.002 | 1.002
05/19 13:00:00 | 5 | 19 | 13 | (OT)USA_ID_Boise-AP-Gowen-Field-ANGB.726810_AMY_2024EPW | 56.528 | 70.1754 | 18.8778 | 1855.0957 | 500.8451 | 0 | 0 | 0.19739 | 717.344 | 717.344 | 0.41667 | 1.0027 | 1.002 | 1.002
05/19 14:00:00 | 5 | 19 | 14 | (OT)USA_ID_Boise-AP-Gowen-Field-ANGB.726810_AMY_2024EPW | 59.036 | 70.1529 | 15.6114 | 1628.2745 | 430.1011 | 0 | 0 | 0.18009 | 573.6538 | 573.6538 | 0.36667 | 1.0027 | 1.002 | 1.002
05/19 15:00:00 | 5 | 19 | 15 | (OT)USA_ID_Boise-AP-Gowen-Field-ANGB.726810_AMY_2024EPW | 61.103 | 70.1855 | 14.0952 | 1198.9492 | 342.2087 | 0 | 0 | 0.11404 | 573.6201 | 573.6201 | 0.3 | 1.0027 | 1.002 | 1.002
05/19 16:00:00 | 5 | 19 | 16 | (OT)USA_ID_Boise-AP-Gowen-Field-ANGB.726810_AMY_2024EPW | 62.525 | 70.2333 | 7.063 | 598.5389 | 171.9405 | 0 | 0 | 0.057694 | 287.3585 | 287.3585 | 0.16667 | 1.0027 | 1.0021 | 1.0021
05/19 17:00:00 | 5 | 19 | 17 | (OT)USA_ID_Boise-AP-Gowen-Field-ANGB.726810_AMY_2024EPW | 62.96 | 70.1856 | 3.461 | 280.6046 | 81.8872 | 0 | 0 | 0.025775 | 143.7637 | 143.7637 | 0.083333 | 1.0028 | 1.0021 | 1.0021
05/19 18:00:00 | 5 | 19 | 18 | (OT)USA_ID_Boise-AP-Gowen-Field-ANGB.726810_AMY_2024EPW | 62.96 | 70.3073 | 3.4429 | 275.9711 | 80.8368 | 0 | 0 | 0.024985 | 143.8354 | 143.8354 | 0.083333 | 1.0028 | 1.0021 | 1.0021
05/19 19:00:00 | 5 | 19 | 19 | (OT)USA_ID_Boise-AP-Gowen-Field-ANGB.726810_AMY_2024EPW | 62.96 | 70.4216 | 0 | 0 | 0 | 0 | 0 | 0 | 0 | 0 | 0 | 1.0027 | 1.0021 | 1.0021
05/19 20:00:00 | 5 | 19 | 20 | (OT)USA_ID_Boise-AP-Gowen-Field-ANGB.726810_AMY_2024EPW | 61.937 | 70.5782 | 0 | 0 | 0 | 0 | 0 | 0 | 0 | 0 | 0 | 1.0027 | 1.0021 | 1.0021
05/19 21:00:00 | 5 | 19 | 21 | (OT)USA_ID_Boise-AP-Gowen-Field-ANGB.726810_AMY_2024EPW | 59.399 | 70.2324 | 3.5118 | 293.8756 | 84.8395 | 0 | 0 | 0.027987 | 143.9239 | 143.9239 | 0.083333 | 1.0027 | 1.0021 | 1.0021
05/19 22:00:00 | 5 | 19 | 22 | (OT)USA_ID_Boise-AP-Gowen-Field-ANGB.726810_AMY_2024EPW | 56.897 | 70.1781 | 3.4107 | 267.8978 | 78.9742 | 0 | 0 | 0.023586 | 144.1052 | 144.1052 | 0.083333 | 1.0027 | 1.0021 | 1.0021
05/19 23:00:00 | 5 | 19 | 23 | (OT)USA_ID_Boise-AP-Gowen-Field-ANGB.726810_AMY_2024EPW | 54.917 | 70.2311 | 10.7513 | 941.1041 | 266.9947 | 0 | 0 | 0.093367 | 432.1343 | 432.1343 | 0.25 | 1.0028 | 1.0021 | 1.0021
05/19 24:00:00 | 5 | 19 | 24 | (OT)USA_ID_Boise-AP-Gowen-Field-ANGB.726810_AMY_2024EPW | 52.937 | 70.2354 | 10.6586 | 917.0265 | 261.4544 | 0 | 0 | 0.089329 | 433.79 | 433.79 | 0.25 | 1.0029 | 1.0022 | 1.0022
05/20 01:00:00 | 5 | 20 | 1 | (OT)USA_ID_Boise-AP-Gowen-Field-ANGB.726810_AMY_2024EPW | 51.515 | 70.1863 | 14.8121 | 1400.734 | 383.355 | 0 | 0 | 0.14527 | 578.3941 | 578.3941 | 0.33333 | 1.0029 | 1.0023 | 1.0023
05/20 02:00:00 | 5 | 20 | 2 | (OT)USA_ID_Boise-AP-Gowen-Field-ANGB.726810_AMY_2024EPW | 49.964 | 70.186 | 14.8987 | 1426.0989 | 388.6318 | 0 | 83.161 | 0.14904 | 576.5607 | 576.5607 | 0.33333 | 1.0028 | 1.0022 | 1.0022
05/20 03:00:00 | 5 | 20 | 3 | (OT)USA_ID_Boise-AP-Gowen-Field-ANGB.726810_AMY_2024EPW | 48.455 | 70.1872 | 14.5988 | 1340.0586 | 371.5022 | 0 | 172.8041 | 0.13598 | 574.8412 | 574.8412 | 0.33333 | 1.0027 | 1.002 | 1.002
05/20 04:00:00 | 5 | 20 | 4 | (OT)USA_ID_Boise-AP-Gowen-Field-ANGB.726810_AMY_2024EPW | 46.997 | 70.2142 | 17.5509 | 1466.7959 | 424.116 | 0 | 172.0826 | 0.13959 | 720.4236 | 720.4236 | 0.41667 | 1.0005 | 1.0015 | 1.0014
05/20 05:00:00 | 5 | 20 | 5 | (OT)USA_ID_Boise-AP-Gowen-Field-ANGB.726810_AMY_2024EPW | 45.482 | 70.1502 | 19.4457 | 1991.0232 | 536.8489 | 0 | 156.3154 | 0.18923 | 724.4029 | 724.4029 | 0.48333 | 0.98619 | 0.99822 | 0.99674
05/20 06:00:00 | 5 | 20 | 6 | (OT)USA_ID_Boise-AP-Gowen-Field-ANGB.726810_AMY_2024EPW | 44.495 | 70.181 | 22.2372 | 2068.0338 | 580.2854 | 0 | 157.9799 | 0.18569 | 874.9217 | 874.9217 | 0.5 | 0.97486 | 0.99561 | 0.99313
05/20 07:00:00 | 5 | 20 | 7 | (OT)USA_ID_Boise-AP-Gowen-Field-ANGB.726810_AMY_2024EPW | 43.502 | 70.193 | 21.232 | 1777.1176 | 524.3414 | 0 | 165.0105 | 0.17495 | 880.1607 | 880.1607 | 0.5 | 0.96361 | 0.99297 | 0.98952
05/20 08:00:00 | 5 | 20 | 8 | (OT)USA_ID_Boise-AP-Gowen-Field-ANGB.726810_AMY_2024EPW | 45.026 | 70.141 | 23.1485 | 2361.5344 | 635.0772 | 0 | 148.3125 | 0.25844 | 872.0516 | 872.0516 | 0.5 | 0.97879 | 0.99653 | 0.99441
05/20 09:00:00 | 5 | 20 | 9 | (OT)USA_ID_Boise-AP-Gowen-Field-ANGB.726810_AMY_2024EPW | 49.079 | 70.1096 | 23.8929 | 2658.6078 | 672.4559 | 0 | 101.0416 | 0.29087 | 862.0767 | 862.0767 | 0.5 | 1.0027 | 1.0021 | 1.0021
05/20 10:00:00 | 5 | 20 | 10 | (OT)USA_ID_Boise-AP-Gowen-Field-ANGB.726810_AMY_2024EPW | 53.126 | 70.1334 | 23.3127 | 2447.1703 | 638.9869 | 0 | 0 | 0.26559 | 861.2448 | 861.2448 | 0.5 | 1.0028 | 1.0021 | 1.0021
05/20 11:00:00 | 5 | 20 | 11 | (OT)USA_ID_Boise-AP-Gowen-Field-ANGB.726810_AMY_2024EPW | 57.086 | 70.157 | 22.5821 | 2177.3415 | 594.7609 | 0 | 0 | 0.20065 | 861.0197 | 861.0197 | 0.53333 | 1.0028 | 1.0021 | 1.0021
05/20 12:00:00 | 5 | 20 | 12 | (OT)USA_ID_Boise-AP-Gowen-Field-ANGB.726810_AMY_2024EPW | 59.558 | 70.1374 | 19.3694 | 1949.1252 | 525.7373 | 0 | 0 | 0.15222 | 716.073 | 716.073 | 0.48333 | 1.0027 | 1.0021 | 1.0021
05/20 13:00:00 | 5 | 20 | 13 | (OT)USA_ID_Boise-AP-Gowen-Field-ANGB.726810_AMY_2024EPW | 62.591 | 70.169 | 18.6282 | 1794.2848 | 486.3787 | 0 | 0 | 0.18652 | 714.3851 | 714.3851 | 0.41667 | 1.0027 | 1.002 | 1.002
05/20 14:00:00 | 5 | 20 | 14 | (OT)USA_ID_Boise-AP-Gowen-Field-ANGB.726810_AMY_2024EPW | 64.475 | 70.1432 | 19.1507 | 1945.7321 | 516.7051 | 0 | 0 | 0.20928 | 712.4494 | 712.4494 | 0.41667 | 1.0026 | 1.002 | 1.002
05/20 15:00:00 | 5 | 20 | 15 | (OT)USA_ID_Boise-AP-Gowen-Field-ANGB.726810_AMY_2024EPW | 65.063 | 70.2027 | 10.9954 | 1011.9535 | 281.2541 | 0 | 0 | 0.104 | 427.6395 | 427.6395 | 0.25 | 1.0027 | 1.002 | 1.002
05/20 16:00:00 | 5 | 20 | 16 | (OT)USA_ID_Boise-AP-Gowen-Field-ANGB.726810_AMY_2024EPW | 63.416 | 70.1611 | 10.8371 | 966.1776 | 271.9637 | 0 | 0 | 0.097105 | 428.2543 | 428.2543 | 0.25 | 1.0027 | 1.002 | 1.002
05/20 17:00:00 | 5 | 20 | 17 | (OT)USA_ID_Boise-AP-Gowen-Field-ANGB.726810_AMY_2024EPW | 64.049 | 70.2597 | 3.4821 | 286.1014 | 83.0553 | 0 | 0 | 0.026694 | 143.1573 | 143.1573 | 0.083333 | 1.0029 | 1.0022 | 1.0022
05/20 18:00:00 | 5 | 20 | 18 | (OT)USA_ID_Boise-AP-Gowen-Field-ANGB.726810_AMY_2024EPW | 66.455 | 70.0369 | 0 | 0 | 0 | 0 | 0 | 0 | 0 | 0 | 0 | 1.0029 | 1.0022 | 1.0022
05/20 19:00:00 | 5 | 20 | 19 | (OT)USA_ID_Boise-AP-Gowen-Field-ANGB.726810_AMY_2024EPW | 64.997 | 70.0148 | 0 | 0 | 0 | 0 | 0 | 0 | 0 | 0 | 0 | 1.0029 | 1.0022 | 1.0022
05/20 20:00:00 | 5 | 20 | 20 | (OT)USA_ID_Boise-AP-Gowen-Field-ANGB.726810_AMY_2024EPW | 63.482 | 70.7358 | 93.996 | 0 | 0 | 0 | 0 | 0 | 0 | 0 | 1.5333 | 1.0029 | 1.0022 | 1.0022
05/20 21:00:00 | 5 | 20 | 21 | (OT)USA_ID_Boise-AP-Gowen-Field-ANGB.726810_AMY_2024EPW | 61.472 | 70.3584 | 5.1323 | 0 | 0 | 0 | 0 | 0 | 0 | 0 | 0.13333 | 1.0029 | 1.0022 | 1.0022
05/20 22:00:00 | 5 | 20 | 22 | (OT)USA_ID_Boise-AP-Gowen-Field-ANGB.726810_AMY_2024EPW | 58.499 | 70.1073 | 0 | 0 | 0 | 0 | 0 | 0 | 0 | 0 | 0 | 1.0029 | 1.0022 | 1.0022
05/20 23:00:00 | 5 | 20 | 23 | (OT)USA_ID_Boise-AP-Gowen-Field-ANGB.726810_AMY_2024EPW | 55.997 | 70.0207 | 0 | 0 | 0 | 0 | 0 | 0 | 0 | 0 | 0 | 1.0029 | 1.0022 | 1.0022
05/20 24:00:00 | 5 | 20 | 24 | (OT)USA_ID_Boise-AP-Gowen-Field-ANGB.726810_AMY_2024EPW | 52.994 | 70.0049 | 0 | 0 | 0 | 0 | 0 | 0 | 0 | 0 | 0 | 1.0029 | 1.0022 | 1.0022
05/21 01:00:00 | 5 | 21 | 1 | (OT)USA_ID_Boise-AP-Gowen-Field-ANGB.726810_AMY_2024EPW | 51.08 | 70.1791 | 6.7099 | 510.0767 | 151.6672 | 0 | 0 | 0.042309 | 285.0684 | 285.0684 | 0.13333 | 1.0025 | 1.0019 | 1.0019
05/21 02:00:00 | 5 | 21 | 2 | (OT)USA_ID_Boise-AP-Gowen-Field-ANGB.726810_AMY_2024EPW | 49.964 | 70.2287 | 3.5276 | 298.0352 | 85.8764 | 0 | 94.2645 | 0.028678 | 142.387 | 142.387 | 0.083333 | 1.0025 | 1.0018 | 1.0018
05/21 03:00:00 | 5 | 21 | 3 | (OT)USA_ID_Boise-AP-Gowen-Field-ANGB.726810_AMY_2024EPW | 46.409 | 70.1908 | 16.978 | 1432.7332 | 417.2822 | 0 | 172.7664 | 0.13413 | 169.8516 | 169.8516 | 0.38333 | 0.99477 | 0.99999 | 0.99932
05/21 04:00:00 | 5 | 21 | 4 | (OT)USA_ID_Boise-AP-Gowen-Field-ANGB.726810_AMY_2024EPW | 42.479 | 70.185 | 21.22 | 1762.8879 | 521.1784 | 2.671 | 165.0897 | 0.17455 | 353.675 | 353.675 | 0.43333 | 0.95395 | 0.99042 | 0.98615
05/21 05:00:00 | 5 | 21 | 5 | (OT)USA_ID_Boise-AP-Gowen-Field-ANGB.726810_AMY_2024EPW | 41.558 | 70.1894 | 24.8907 | 2130.1329 | 623.4875 | 0 | 158.133 | 0.20933 | 571.2809 | 571.2809 | 0.48333 | 0.93987 | 0.98708 | 0.98157
05/21 06:00:00 | 5 | 21 | 6 | (OT)USA_ID_Boise-AP-Gowen-Field-ANGB.726810_AMY_2024EPW | 40.964 | 70.1926 | 21.6467 | 1617.7764 | 501.5118 | 23.1868 | 161.2964 | 0.19352 | 859.8332 | 859.8332 | 0.46667 | 0.93519 | 0.98605 | 0.98012
05/21 07:00:00 | 5 | 21 | 7 | (OT)USA_ID_Boise-AP-Gowen-Field-ANGB.726810_AMY_2024EPW | 40.478 | 70.1443 | 21.7464 | 1679.1383 | 534.4605 | 45.0694 | 154.08 | 0.13083 | 1004.9298 | 1004.9298 | 0.58333 | 0.92794 | 0.98442 | 0.97779
05/21 08:00:00 | 5 | 21 | 8 | (OT)USA_ID_Boise-AP-Gowen-Field-ANGB.726810_AMY_2024EPW | 43.604 | 70.1598 | 19.275 | 1894.2663 | 529.5264 | 0 | 159.5405 | 0.18108 | 722.5701 | 722.5701 | 0.45 | 0.96084 | 0.99199 | 0.98831
05/21 09:00:00 | 5 | 21 | 9 | (OT)USA_ID_Boise-AP-Gowen-Field-ANGB.726810_AMY_2024EPW | 48.086 | 70.1911 | 18.594 | 1777.6436 | 485.6885 | 0 | 156.3281 | 0.18503 | 708.2508 | 708.2508 | 0.41667 | 1.0007 | 1.0013 | 1.0011
05/21 10:00:00 | 5 | 21 | 10 | (OT)USA_ID_Boise-AP-Gowen-Field-ANGB.726810_AMY_2024EPW | 52.604 | 70.1552 | 21.8734 | 2016.7295 | 556.6959 | 0 | 0 | 0.20289 | 633.2459 | 633.2459 | 0.46667 | 1.0024 | 1.0017 | 1.0017
05/21 11:00:00 | 5 | 21 | 11 | (OT)USA_ID_Boise-AP-Gowen-Field-ANGB.726810_AMY_2024EPW | 57.644 | 70.1999 | 14.8286 | 1398.6854 | 385.2718 | 0 | 0 | 0.14599 | 568.3319 | 568.3319 | 0.33333 | 1.0024 | 1.0018 | 1.0018
05/21 12:00:00 | 5 | 21 | 12 | (OT)USA_ID_Boise-AP-Gowen-Field-ANGB.726810_AMY_2024EPW | 62.126 | 70.2051 | 14.3156 | 1256.9047 | 355.4481 | 0 | 0 | 0.12364 | 569.1563 | 569.1563 | 0.33333 | 1.0025 | 1.0018 | 1.0018
05/21 13:00:00 | 5 | 21 | 13 | (OT)USA_ID_Boise-AP-Gowen-Field-ANGB.726810_AMY_2024EPW | 64.04 | 70.173 | 14.6572 | 1348.9743 | 375.3383 | 0 | 0 | 0.13853 | 569.2017 | 569.2017 | 0.33333 | 1.0024 | 1.0018 | 1.0018
05/21 14:00:00 | 5 | 21 | 14 | (OT)USA_ID_Boise-AP-Gowen-Field-ANGB.726810_AMY_2024EPW | 64.505 | 70.1943 | 10.7652 | 944.5807 | 268.1646 | 0 | 0 | 0.093975 | 428.0902 | 428.0902 | 0.25 | 1.0025 | 1.0018 | 1.0018
05/21 15:00:00 | 5 | 21 | 15 | (OT)USA_ID_Boise-AP-Gowen-Field-ANGB.726810_AMY_2024EPW | 65.498 | 70.1816 | 7.0268 | 588.8337 | 170.0171 | 0 | 0 | 0.056117 | 285.9194 | 285.9194 | 0.16667 | 1.0026 | 1.0019 | 1.0019
05/21 16:00:00 | 5 | 21 | 16 | (OT)USA_ID_Boise-AP-Gowen-Field-ANGB.726810_AMY_2024EPW | 66.485 | 70.1363 | 0 | 0 | 0 | 0 | 0 | 0 | 0 | 0 | 0 | 1.0026 | 1.0019 | 1.0019
05/21 17:00:00 | 5 | 21 | 17 | (OT)USA_ID_Boise-AP-Gowen-Field-ANGB.726810_AMY_2024EPW | 66.92 | 70.074 | 0 | 0 | 0 | 0 | 0 | 0 | 0 | 0 | 0 | 1.0026 | 1.0019 | 1.0019
05/21 18:00:00 | 5 | 21 | 18 | (OT)USA_ID_Boise-AP-Gowen-Field-ANGB.726810_AMY_2024EPW | 68.036 | 70.4465 | 6.5038 | 0 | 0 | 0 | 0 | 0 | 0 | 0 | 0.1 | 1.0026 | 1.0019 | 1.0019
05/21 19:00:00 | 5 | 21 | 19 | (OT)USA_ID_Boise-AP-Gowen-Field-ANGB.726810_AMY_2024EPW | 67.964 | 70.5047 | 10.7303 | 0 | 0 | 0 | 0 | 0 | 0 | 0 | 0.25 | 1.0026 | 1.0019 | 1.0019
05/21 20:00:00 | 5 | 21 | 20 | (OT)USA_ID_Boise-AP-Gowen-Field-ANGB.726810_AMY_2024EPW | 66.92 | 70.5052 | 17.54 | 0 | 0 | 0 | 0 | 0 | 0 | 0 | 0.41667 | 1.0026 | 1.0019 | 1.0019
05/21 21:00:00 | 5 | 21 | 21 | (OT)USA_ID_Boise-AP-Gowen-Field-ANGB.726810_AMY_2024EPW | 65.897 | 70.4361 | 13.1006 | 0 | 0 | 0 | 0 | 0 | 0 | 0 | 0.23333 | 1.0026 | 1.0019 | 1.0019
05/21 22:00:00 | 5 | 21 | 22 | (OT)USA_ID_Boise-AP-Gowen-Field-ANGB.726810_AMY_2024EPW | 64.475 | 70.47 | 6.5468 | 0 | 0 | 0 | 0 | 0 | 0 | 0 | 0.13333 | 1.0026 | 1.0019 | 1.0019
05/21 23:00:00 | 5 | 21 | 23 | (OT)USA_ID_Boise-AP-Gowen-Field-ANGB.726810_AMY_2024EPW | 63.017 | 70.4827 | 6.5649 | 0 | 0 | 0 | 0 | 0 | 0 | 0 | 0.13333 | 1.0026 | 1.0019 | 1.0019
05/21 24:00:00 | 5 | 21 | 24 | (OT)USA_ID_Boise-AP-Gowen-Field-ANGB.726810_AMY_2024EPW | 61.502 | 70.4091 | 0 | 0 | 0 | 0 | 0 | 0 | 0 | 0 | 0 | 1.0026 | 1.0019 | 1.0019
05/22 01:00:00 | 5 | 22 | 1 | (OT)USA_ID_Boise-AP-Gowen-Field-ANGB.726810_AMY_2024EPW | 59.399 | 70.1276 | 6.8937 | 560.3535 | 162.287 | 0 | 0 | 0.050317 | 287.3527 | 287.3527 | 0.13333 | 1.0025 | 1.0019 | 1.0019
05/22 02:00:00 | 5 | 22 | 2 | (OT)USA_ID_Boise-AP-Gowen-Field-ANGB.726810_AMY_2024EPW | 56.432 | 70.2515 | 7.0464 | 593.9367 | 171.1099 | 0 | 0 | 0.056967 | 287.8919 | 287.8919 | 0.16667 | 1.0026 | 1.0019 | 1.0019
05/22 03:00:00 | 5 | 22 | 3 | (OT)USA_ID_Boise-AP-Gowen-Field-ANGB.726810_AMY_2024EPW | 54.017 | 70.1909 | 11.1402 | 1054.4919 | 289.7768 | 0 | 0 | 0.11031 | 431.5586 | 431.5586 | 0.25 | 1.0026 | 1.0019 | 1.0019
05/22 04:00:00 | 5 | 22 | 4 | (OT)USA_ID_Boise-AP-Gowen-Field-ANGB.726810_AMY_2024EPW | 52.502 | 70.1944 | 10.9045 | 989.0343 | 276.2196 | 0 | 0 | 0.10004 | 430.9373 | 430.9373 | 0.25 | 1.0025 | 1.0019 | 1.0019
05/22 05:00:00 | 5 | 22 | 5 | (OT)USA_ID_Boise-AP-Gowen-Field-ANGB.726810_AMY_2024EPW | 51.515 | 70.192 | 14.4618 | 1297.8414 | 364.0287 | 0 | 0 | 0.13001 | 572.8259 | 572.8259 | 0.33333 | 1.0024 | 1.0018 | 1.0018
05/22 06:00:00 | 5 | 22 | 6 | (OT)USA_ID_Boise-AP-Gowen-Field-ANGB.726810_AMY_2024EPW | 50.522 | 70.209 | 10.8573 | 970.7104 | 273.6544 | 0 | 0 | 0.097988 | 429.7043 | 429.7043 | 0.25 | 1.0024 | 1.0017 | 1.0017
05/22 07:00:00 | 5 | 22 | 7 | (OT)USA_ID_Boise-AP-Gowen-Field-ANGB.726810_AMY_2024EPW | 50 | 70.204 | 14.4405 | 1294.4798 | 362.8259 | 0 | 0 | 0.12908 | 572.3133 | 572.3133 | 0.33333 | 1.0024 | 1.0017 | 1.0017
05/22 08:00:00 | 5 | 22 | 8 | (OT)USA_ID_Boise-AP-Gowen-Field-ANGB.726810_AMY_2024EPW | 51.023 | 70.1799 | 18.7711 | 1824.5061 | 495.3413 | 0 | 0 | 0.19274 | 715.2278 | 715.2278 | 0.41667 | 1.0024 | 1.0017 | 1.0017
05/22 09:00:00 | 5 | 22 | 9 | (OT)USA_ID_Boise-AP-Gowen-Field-ANGB.726810_AMY_2024EPW | 52.538 | 70.1961 | 14.8398 | 1419.8795 | 385.8054 | 0 | 0 | 0.14648 | 573.0934 | 573.0934 | 0.33333 | 1.0025 | 1.0018 | 1.0018
05/22 10:00:00 | 5 | 22 | 10 | (OT)USA_ID_Boise-AP-Gowen-Field-ANGB.726810_AMY_2024EPW | 54.548 | 70.1583 | 15.2309 | 1534.146 | 408.6268 | 0 | 0 | 0.16352 | 571.1456 | 571.1456 | 0.33333 | 1.0024 | 1.0018 | 1.0018
05/22 11:00:00 | 5 | 22 | 11 | (OT)USA_ID_Boise-AP-Gowen-Field-ANGB.726810_AMY_2024EPW | 57.521 | 70.2003 | 18.1214 | 1632.5234 | 457.6136 | 0 | 0 | 0.16444 | 713.3329 | 713.3329 | 0.41667 | 1.0024 | 1.0017 | 1.0017
05/22 12:00:00 | 5 | 22 | 12 | (OT)USA_ID_Boise-AP-Gowen-Field-ANGB.726810_AMY_2024EPW | 59 | 70.1928 | 15.0435 | 1471.5993 | 397.5939 | 0 | 0 | 0.15535 | 570.9874 | 570.9874 | 0.33333 | 1.0025 | 1.0018 | 1.0018
05/22 13:00:00 | 5 | 22 | 13 | (OT)USA_ID_Boise-AP-Gowen-Field-ANGB.726810_AMY_2024EPW | 61.046 | 70.1727 | 14.9041 | 1433.7634 | 389.5221 | 0 | 0 | 0.14928 | 569.7619 | 569.7619 | 0.33333 | 1.0025 | 1.0018 | 1.0018
05/22 14:00:00 | 5 | 22 | 14 | (OT)USA_ID_Boise-AP-Gowen-Field-ANGB.726810_AMY_2024EPW | 59.891 | 70.1584 | 18.864 | 1855.085 | 500.0987 | 0 | 0 | 0.19679 | 712.8341 | 712.8341 | 0.41667 | 1.0026 | 1.0019 | 1.0019
05/22 15:00:00 | 5 | 22 | 15 | (OT)USA_ID_Boise-AP-Gowen-Field-ANGB.726810_AMY_2024EPW | 57.02 | 70.1749 | 18.568 | 1774.3572 | 482.1214 | 0 | 0 | 0.18389 | 716.0655 | 716.0655 | 0.41667 | 1.003 | 1.0023 | 1.0023
05/22 16:00:00 | 5 | 22 | 16 | (OT)USA_ID_Boise-AP-Gowen-Field-ANGB.726810_AMY_2024EPW | 57.02 | 70.2009 | 14.1636 | 1209.383 | 345.6837 | 0 | 0 | 0.11702 | 572.4435 | 572.4435 | 0.33333 | 1.003 | 1.0023 | 1.0023
05/22 17:00:00 | 5 | 22 | 17 | (OT)USA_ID_Boise-AP-Gowen-Field-ANGB.726810_AMY_2024EPW | 55.439 | 70.2021 | 14.8053 | 1407.7823 | 382.0353 | 0 | 0 | 0.14498 | 576.8302 | 576.8302 | 0.33333 | 1.0032 | 1.0026 | 1.0026
05/22 18:00:00 | 5 | 22 | 18 | (OT)USA_ID_Boise-AP-Gowen-Field-ANGB.726810_AMY_2024EPW | 55.541 | 70.1676 | 14.502 | 1320.9893 | 364.6087 | 0 | 0 | 0.13176 | 576.2651 | 576.2651 | 0.31667 | 1.0033 | 1.0027 | 1.0027
05/22 19:00:00 | 5 | 22 | 19 | (OT)USA_ID_Boise-AP-Gowen-Field-ANGB.726810_AMY_2024EPW | 54.416 | 70.1938 | 3.5759 | 311.5007 | 88.3007 | 0 | 0 | 0.030781 | 144.1255 | 144.1255 | 0.083333 | 1.0032 | 1.0026 | 1.0026
05/22 20:00:00 | 5 | 22 | 20 | (OT)USA_ID_Boise-AP-Gowen-Field-ANGB.726810_AMY_2024EPW | 51.515 | 70.781 | 90.1097 | 276.3481 | 80.6299 | 0 | 0 | 0.02502 | 144.374 | 144.374 | 1.6 | 1.0034 | 1.0027 | 1.0027
05/22 21:00:00 | 5 | 22 | 21 | (OT)USA_ID_Boise-AP-Gowen-Field-ANGB.726810_AMY_2024EPW | 50.522 | 70.69 | 35.7711 | 0 | 0 | 0 | 0 | 0 | 0 | 0 | 0.55 | 1.0033 | 1.0027 | 1.0027
05/22 22:00:00 | 5 | 22 | 22 | (OT)USA_ID_Boise-AP-Gowen-Field-ANGB.726810_AMY_2024EPW | 49.442 | 70.138 | 3.2519 | 230.4626 | 69.6448 | 0 | 196.6667 | 0.016667 | 143.2094 | 143.2094 | 0.05 | 1.0031 | 1.0026 | 1.0026
05/22 23:00:00 | 5 | 22 | 23 | (OT)USA_ID_Boise-AP-Gowen-Field-ANGB.726810_AMY_2024EPW | 47.432 | 70.2302 | 7.0411 | 594.9808 | 170.4324 | 0 | 188.6526 | 0.056737 | 285.7382 | 285.7382 | 0.16667 | 1.003 | 1.0024 | 1.0024
05/22 24:00:00 | 5 | 22 | 24 | (OT)USA_ID_Boise-AP-Gowen-Field-ANGB.726810_AMY_2024EPW | 45.482 | 70.1976 | 10.5351 | 875.4412 | 255.635 | 0 | 183.2095 | 0.083952 | 431.2063 | 431.2063 | 0.25 | 0.9887 | 0.9989 | 0.99765
05/23 01:00:00 | 5 | 23 | 1 | (OT)USA_ID_Boise-AP-Gowen-Field-ANGB.726810_AMY_2024EPW | 43.937 | 70.201 | 11.3636 | 1102.1827 | 306.152 | 0 | 175.9915 | 0.12004 | 435.118 | 435.118 | 0.25 | 0.97053 | 0.99475 | 0.99189
05/23 02:00:00 | 5 | 23 | 2 | (OT)USA_ID_Boise-AP-Gowen-Field-ANGB.726810_AMY_2024EPW | 42.98 | 70.1681 | 11.2535 | 1061.4199 | 301.0766 | 0 | 176.9508 | 0.11525 | 434.1779 | 434.1779 | 0.25 | 0.9574 | 0.99143 | 0.98744
05/23 03:00:00 | 5 | 23 | 3 | (OT)USA_ID_Boise-AP-Gowen-Field-ANGB.726810_AMY_2024EPW | 42.98 | 70.2197 | 14.5441 | 1290.1338 | 374.0395 | 0 | 173.2805 | 0.1336 | 576.7213 | 576.7213 | 0.33333 | 0.95692 | 0.99117 | 0.98715
05/23 04:00:00 | 5 | 23 | 4 | (OT)USA_ID_Boise-AP-Gowen-Field-ANGB.726810_AMY_2024EPW | 42.515 | 70.1832 | 15.0905 | 1423.9694 | 407.8448 | 0 | 168.5202 | 0.1574 | 577.9369 | 577.9369 | 0.36667 | 0.95232 | 0.99008 | 0.98567
05/23 05:00:00 | 5 | 23 | 5 | (OT)USA_ID_Boise-AP-Gowen-Field-ANGB.726810_AMY_2024EPW | 42.08 | 70.1669 | 31.6243 | 2643.1684 | 777.1485 | 0 | 149.4642 | 0.25268 | 508.4002 | 508.4002 | 0.61667 | 0.9467 | 0.98877 | 0.98385
05/23 06:00:00 | 5 | 23 | 6 | (OT)USA_ID_Boise-AP-Gowen-Field-ANGB.726810_AMY_2024EPW | 41.522 | 70.1622 | 39.3087 | 3125.8358 | 950.4848 | 5.5214 | 142.151 | 0.28794 | 910.8291 | 910.8291 | 0.78333 | 0.94107 | 0.98767 | 0.98222
05/23 07:00:00 | 5 | 23 | 7 | (OT)USA_ID_Boise-AP-Gowen-Field-ANGB.726810_AMY_2024EPW | 40.442 | 70.0788 | 44.5151 | 2838.0586 | 960.3009 | 66.941 | 140 | 0.22952 | 1197.7091 | 1197.7091 | 0.9 | 0.92907 | 0.98515 | 0.97864
05/23 08:00:00 | 5 | 23 | 8 | (OT)USA_ID_Boise-AP-Gowen-Field-ANGB.726810_AMY_2024EPW | 41.501 | 70.089 | 30.6339 | 2813.7662 | 844.6882 | 20.2158 | 140 | 0.19289 | 982.1683 | 982.1683 | 0.76667 | 0.93905 | 0.98739 | 0.98168
05/23 09:00:00 | 5 | 23 | 9 | (OT)USA_ID_Boise-AP-Gowen-Field-ANGB.726810_AMY_2024EPW | 43.538 | 70.0964 | 25.38 | 2791.8479 | 758.4243 | 0 | 140 | 0.15688 | 868.3128 | 868.3128 | 0.7 | 0.96299 | 0.9929 | 0.98927
05/23 10:00:00 | 5 | 23 | 10 | (OT)USA_ID_Boise-AP-Gowen-Field-ANGB.726810_AMY_2024EPW | 46.571 | 70.0961 | 24.905 | 2781.3645 | 726.1723 | 0 | 140.4608 | 0.16895 | 856.8274 | 856.8274 | 0.66667 | 0.99178 | 0.99959 | 0.99852
05/23 11:00:00 | 5 | 23 | 11 | (OT)USA_ID_Boise-AP-Gowen-Field-ANGB.726810_AMY_2024EPW | 50.501 | 70.1293 | 23.3519 | 2460.8922 | 641.6338 | 0 | 48.5756 | 0.2673 | 852.4999 | 852.4999 | 0.5 | 1.0027 | 1.002 | 1.002
05/23 12:00:00 | 5 | 23 | 12 | (OT)USA_ID_Boise-AP-Gowen-Field-ANGB.726810_AMY_2024EPW | 53.561 | 70.1772 | 21.4497 | 1886.3962 | 531.3057 | 0 | 0 | 0.18443 | 853.8893 | 853.8893 | 0.46667 | 1.0027 | 1.002 | 1.002
05/23 13:00:00 | 5 | 23 | 13 | (OT)USA_ID_Boise-AP-Gowen-Field-ANGB.726810_AMY_2024EPW | 55.04 | 70.1288 | 23.6439 | 2489.7628 | 655.515 | 0 | 0 | 0.18072 | 852.3268 | 852.3268 | 0.6 | 1.0026 | 1.002 | 1.002
05/23 14:00:00 | 5 | 23 | 14 | (OT)USA_ID_Boise-AP-Gowen-Field-ANGB.726810_AMY_2024EPW | 55.04 | 70.1634 | 18.8809 | 1877.8984 | 500.3975 | 0 | 0 | 0.13133 | 711.688 | 711.688 | 0.48333 | 1.0027 | 1.0021 | 1.002
05/23 15:00:00 | 5 | 23 | 15 | (OT)USA_ID_Boise-AP-Gowen-Field-ANGB.726810_AMY_2024EPW | 57.086 | 70.1617 | 18.9011 | 1872.2435 | 501.6813 | 0 | 0 | 0.19841 | 713.5893 | 713.5893 | 0.41667 | 1.0029 | 1.0022 | 1.0022
05/23 16:00:00 | 5 | 23 | 16 | (OT)USA_ID_Boise-AP-Gowen-Field-ANGB.726810_AMY_2024EPW | 60.023 | 70.1762 | 14.7073 | 1365.8162 | 377.4301 | 0 | 0 | 0.14071 | 570.1756 | 570.1756 | 0.33333 | 1.0029 | 1.0022 | 1.0022
05/23 17:00:00 | 5 | 23 | 17 | (OT)USA_ID_Boise-AP-Gowen-Field-ANGB.726810_AMY_2024EPW | 61.538 | 70.2203 | 7.1744 | 629.4874 | 178.3633 | 0 | 0 | 0.062546 | 284.9631 | 284.9631 | 0.16667 | 1.0028 | 1.0021 | 1.0021
05/23 18:00:00 | 5 | 23 | 18 | (OT)USA_ID_Boise-AP-Gowen-Field-ANGB.726810_AMY_2024EPW | 62.06 | 70.2293 | 3.4613 | 280.689 | 81.8692 | 0 | 0 | 0.025786 | 142.7151 | 142.7151 | 0.083333 | 1.0028 | 1.0021 | 1.0021
05/23 19:00:00 | 5 | 23 | 19 | (OT)USA_ID_Boise-AP-Gowen-Field-ANGB.726810_AMY_2024EPW | 62.06 | 70.2463 | 0 | 0 | 0 | 0 | 0 | 0 | 0 | 0 | 0 | 1.0028 | 1.0021 | 1.0021
05/23 20:00:00 | 5 | 23 | 20 | (OT)USA_ID_Boise-AP-Gowen-Field-ANGB.726810_AMY_2024EPW | 62.06 | 71.4167 | 125.4698 | 0 | 0 | 0 | 0 | 0 | 0 | 0 | 2 | 1.0028 | 1.0021 | 1.0021
05/23 21:00:00 | 5 | 23 | 21 | (OT)USA_ID_Boise-AP-Gowen-Field-ANGB.726810_AMY_2024EPW | 60.479 | 71.2779 | 77.3356 | 0 | 0 | 0 | 0 | 0 | 0 | 0 | 1.3167 | 1.0028 | 1.0021 | 1.0021
05/23 22:00:00 | 5 | 23 | 22 | (OT)USA_ID_Boise-AP-Gowen-Field-ANGB.726810_AMY_2024EPW | 57.977 | 70.4707 | 13.2553 | 0 | 0 | 0 | 0 | 0 | 0 | 0 | 0.26667 | 1.0028 | 1.0021 | 1.0021
05/23 23:00:00 | 5 | 23 | 23 | (OT)USA_ID_Boise-AP-Gowen-Field-ANGB.726810_AMY_2024EPW | 54.974 | 70.4704 | 13.2438 | 0 | 0 | 0 | 0 | 0 | 0 | 0 | 0.26667 | 1.0028 | 1.0021 | 1.0021
05/23 24:00:00 | 5 | 23 | 24 | (OT)USA_ID_Boise-AP-Gowen-Field-ANGB.726810_AMY_2024EPW | 52.502 | 70.5296 | 6.6215 | 0 | 0 | 0 | 0 | 0 | 0 | 0 | 0.13333 | 1.0028 | 1.0021 | 1.0021
05/24 01:00:00 | 5 | 24 | 1 | (OT)USA_ID_Boise-AP-Gowen-Field-ANGB.726810_AMY_2024EPW | 50.399 | 70.2527 | 6.5456 | 0 | 0 | 0 | 73.3333 | 0 | 0 | 0 | 0.13333 | 1.0028 | 1.0021 | 1.0021
05/24 02:00:00 | 5 | 24 | 2 | (OT)USA_ID_Boise-AP-Gowen-Field-ANGB.726810_AMY_2024EPW | 47.432 | 70.1426 | 13.2268 | 972.3653 | 292.7694 | 0 | 184.7578 | 0.076211 | 34.1229 | 34.1229 | 0.23333 | 1.0012 | 1.0015 | 1.0014
05/24 03:00:00 | 5 | 24 | 3 | (OT)USA_ID_Boise-AP-Gowen-Field-ANGB.726810_AMY_2024EPW | 46.505 | 70.1928 | 13.779 | 1113.4871 | 324.8632 | 0 | 179.9467 | 0.10027 | 315.7468 | 315.7468 | 0.3 | 0.99638 | 1.0003 | 0.99976
05/24 04:00:00 | 5 | 24 | 4 | (OT)USA_ID_Boise-AP-Gowen-Field-ANGB.726810_AMY_2024EPW | 46.94 | 70.185 | 18.201 | 1655.4526 | 462.3135 | 0 | 166.4187 | 0.16791 | 713.1967 | 713.1967 | 0.41667 | 1.0017 | 1.0016 | 1.0015
05/24 05:00:00 | 5 | 24 | 5 | (OT)USA_ID_Boise-AP-Gowen-Field-ANGB.726810_AMY_2024EPW | 45.917 | 70.1934 | 14.8447 | 1399.3634 | 387.8227 | 0 | 170.6617 | 0.14669 | 574.184 | 574.184 | 0.36667 | 0.99159 | 0.99923 | 0.99828
05/24 06:00:00 | 5 | 24 | 6 | (OT)USA_ID_Boise-AP-Gowen-Field-ANGB.726810_AMY_2024EPW | 44.96 | 70.1761 | 25.4056 | 2289.2431 | 646.5359 | 0 | 154.6556 | 0.1989 | 831.1149 | 831.1149 | 0.55 | 0.97934 | 0.99639 | 0.99433
05/24 07:00:00 | 5 | 24 | 7 | (OT)USA_ID_Boise-AP-Gowen-Field-ANGB.726810_AMY_2024EPW | 44.96 | 70.1945 | 21.3255 | 1811.6367 | 528.0047 | 0 | 164.1952 | 0.17902 | 868.8507 | 868.8507 | 0.5 | 0.97948 | 0.99651 | 0.99447
05/24 08:00:00 | 5 | 24 | 8 | (OT)USA_ID_Boise-AP-Gowen-Field-ANGB.726810_AMY_2024EPW | 48.122 | 70.1521 | 18.9177 | 1841.9252 | 502.1985 | 0 | 131.6721 | 0.16597 | 715.0706 | 715.0706 | 0.45 | 0.99804 | 1.0008 | 1.0004
05/24 09:00:00 | 5 | 24 | 9 | (OT)USA_ID_Boise-AP-Gowen-Field-ANGB.726810_AMY_2024EPW | 53.126 | 70.1402 | 19.974 | 2186.8948 | 564.5755 | 0 | 0 | 0.21228 | 711.8497 | 711.8497 | 0.48333 | 1.0024 | 1.0017 | 1.0017
05/24 10:00:00 | 5 | 24 | 10 | (OT)USA_ID_Boise-AP-Gowen-Field-ANGB.726810_AMY_2024EPW | 57.086 | 70.1539 | 19.0967 | 1935.9078 | 514.5376 | 0 | 0 | 0.20693 | 711.5893 | 711.5893 | 0.41667 | 1.0023 | 1.0016 | 1.0016
05/24 11:00:00 | 5 | 24 | 11 | (OT)USA_ID_Boise-AP-Gowen-Field-ANGB.726810_AMY_2024EPW | 61.046 | 70.2099 | 17.9314 | 1597.4898 | 446.8612 | 0 | 0 | 0.15616 | 711.7334 | 711.7334 | 0.38333 | 1.0023 | 1.0016 | 1.0016
05/24 12:00:00 | 5 | 24 | 12 | (OT)USA_ID_Boise-AP-Gowen-Field-ANGB.726810_AMY_2024EPW | 63.983 | 70.1888 | 14.5911 | 1331.6218 | 371.8221 | 0 | 0 | 0.13564 | 569.1806 | 569.1806 | 0.33333 | 1.0023 | 1.0016 | 1.0016
05/24 13:00:00 | 5 | 24 | 13 | (OT)USA_ID_Boise-AP-Gowen-Field-ANGB.726810_AMY_2024EPW | 65.963 | 70.1829 | 14.8744 | 1412.6447 | 388.2434 | 0 | 0 | 0.14799 | 569.0873 | 569.0873 | 0.33333 | 1.0023 | 1.0016 | 1.0016
05/24 14:00:00 | 5 | 24 | 14 | (OT)USA_ID_Boise-AP-Gowen-Field-ANGB.726810_AMY_2024EPW | 68.501 | 70.1815 | 7.0503 | 596.73 | 171.5419 | 0 | 0 | 0.057138 | 285.3901 | 285.3901 | 0.16667 | 1.0024 | 1.0017 | 1.0017
05/24 15:00:00 | 5 | 24 | 15 | (OT)USA_ID_Boise-AP-Gowen-Field-ANGB.726810_AMY_2024EPW | 70.538 | 70.1999 | 6.8642 | 548.3054 | 160.8245 | 0 | 0 | 0.049031 | 284.4452 | 284.4452 | 0.15 | 1.0023 | 1.0016 | 1.0016
05/24 16:00:00 | 5 | 24 | 16 | (OT)USA_ID_Boise-AP-Gowen-Field-ANGB.726810_AMY_2024EPW | 71.06 | 69.9488 | 0 | 0 | 0 | 0 | 0 | 0 | 0 | 0 | 0 | 1.0021 | 1.0015 | 1.0015
05/24 17:00:00 | 5 | 24 | 17 | (OT)USA_ID_Boise-AP-Gowen-Field-ANGB.726810_AMY_2024EPW | 70.502 | 70.2301 | 0 | 0 | 0 | 0 | 0 | 0 | 0 | 0 | 0 | 1.0021 | 1.0015 | 1.0015
05/24 18:00:00 | 5 | 24 | 18 | (OT)USA_ID_Boise-AP-Gowen-Field-ANGB.726810_AMY_2024EPW | 70.538 | 70.4994 | 10.5387 | 0 | 0 | 0 | 0 | 0 | 0 | 0 | 0.21667 | 1.0021 | 1.0015 | 1.0015
05/24 19:00:00 | 5 | 24 | 19 | (OT)USA_ID_Boise-AP-Gowen-Field-ANGB.726810_AMY_2024EPW | 71.06 | 70.4985 | 26.8933 | 0 | 0 | 0 | 0 | 0 | 0 | 0 | 0.56667 | 1.0021 | 1.0015 | 1.0015
05/24 20:00:00 | 5 | 24 | 20 | (OT)USA_ID_Boise-AP-Gowen-Field-ANGB.726810_AMY_2024EPW | 70.037 | 70.525 | 38.487 | 0 | 0 | 0 | 0 | 0 | 0 | 0 | 0.78333 | 1.0021 | 1.0015 | 1.0015
05/24 21:00:00 | 5 | 24 | 21 | (OT)USA_ID_Boise-AP-Gowen-Field-ANGB.726810_AMY_2024EPW | 65.918 | 70.457 | 17.8483 | 0 | 0 | 0 | 0 | 0 | 0 | 0 | 0.4 | 1.0021 | 1.0015 | 1.0015
05/24 22:00:00 | 5 | 24 | 22 | (OT)USA_ID_Boise-AP-Gowen-Field-ANGB.726810_AMY_2024EPW | 62.495 | 70.4561 | 13.2981 | 0 | 0 | 0 | 0 | 0 | 0 | 0 | 0.26667 | 1.0021 | 1.0015 | 1.0015
05/24 23:00:00 | 5 | 24 | 23 | (OT)USA_ID_Boise-AP-Gowen-Field-ANGB.726810_AMY_2024EPW | 61.502 | 70.5056 | 13.1992 | 0 | 0 | 0 | 0 | 0 | 0 | 0 | 0.26667 | 1.0021 | 1.0015 | 1.0015
05/24 24:00:00 | 5 | 24 | 24 | (OT)USA_ID_Boise-AP-Gowen-Field-ANGB.726810_AMY_2024EPW | 59.957 | 70.2837 | 0 | 0 | 0 | 0 | 0 | 0 | 0 | 0 | 0 | 1.0021 | 1.0015 | 1.0015
05/25 01:00:00 | 5 | 25 | 1 | (OT)USA_ID_Boise-AP-Gowen-Field-ANGB.726810_AMY_2024EPW | 56.954 | 70.1345 | 6.7317 | 515.7434 | 152.9061 | 0 | 0 | 0.043261 | 285.9609 | 285.9609 | 0.13333 | 1.0024 | 1.0018 | 1.0018
05/25 02:00:00 | 5 | 25 | 2 | (OT)USA_ID_Boise-AP-Gowen-Field-ANGB.726810_AMY_2024EPW | 54.017 | 70.2671 | 3.4862 | 287.0188 | 83.5239 | 0 | 0 | 0.026873 | 142.2639 | 142.2639 | 0.083333 | 1.0024 | 1.0017 | 1.0017
05/25 03:00:00 | 5 | 25 | 3 | (OT)USA_ID_Boise-AP-Gowen-Field-ANGB.726810_AMY_2024EPW | 53.06 | 70.2395 | 6.8974 | 554.5807 | 162.8154 | 0 | 0 | 0.050476 | 283.5656 | 283.5656 | 0.16667 | 1.0022 | 1.0016 | 1.0016
05/25 04:00:00 | 5 | 25 | 4 | (OT)USA_ID_Boise-AP-Gowen-Field-ANGB.726810_AMY_2024EPW | 52.502 | 70.2045 | 10.5085 | 878.1722 | 253.6002 | 0 | 0 | 0.08279 | 425.8219 | 425.8219 | 0.25 | 1.0022 | 1.0016 | 1.0016
05/25 05:00:00 | 5 | 25 | 5 | (OT)USA_ID_Boise-AP-Gowen-Field-ANGB.726810_AMY_2024EPW | 50.957 | 70.2202 | 10.8747 | 978.1106 | 274.8301 | 0 | 0 | 0.098743 | 426.1752 | 426.1752 | 0.25 | 1.0023 | 1.0016 | 1.0016
05/25 06:00:00 | 5 | 25 | 6 | (OT)USA_ID_Boise-AP-Gowen-Field-ANGB.726810_AMY_2024EPW | 49.442 | 70.1621 | 27.1143 | 2114.957 | 623.5673 | 0 | 163.7584 | 0.18121 | 175.2237 | 175.2237 | 0.53333 | 1.0022 | 1.0016 | 1.0016
05/25 07:00:00 | 5 | 25 | 7 | (OT)USA_ID_Boise-AP-Gowen-Field-ANGB.726810_AMY_2024EPW | 48.92 | 70.1705 | 31.4587 | 2664.6189 | 756.9919 | 0 | 150.9072 | 0.24546 | 351.6449 | 351.6449 | 0.61667 | 1.0022 | 1.0016 | 1.0016
05/25 08:00:00 | 5 | 25 | 8 | (OT)USA_ID_Boise-AP-Gowen-Field-ANGB.726810_AMY_2024EPW | 50.036 | 70.1783 | 18.4641 | 1737.3997 | 477.7204 | 0 | 78.5529 | 0.17937 | 710.6433 | 710.6433 | 0.41667 | 1.0023 | 1.0016 | 1.0016
05/25 09:00:00 | 5 | 25 | 9 | (OT)USA_ID_Boise-AP-Gowen-Field-ANGB.726810_AMY_2024EPW | 52.568 | 70.1301 | 19.7881 | 2169.9614 | 554.2002 | 0 | 0 | 0.23705 | 712.2203 | 712.2203 | 0.41667 | 1.0025 | 1.0018 | 1.0018
05/25 10:00:00 | 5 | 25 | 10 | (OT)USA_ID_Boise-AP-Gowen-Field-ANGB.726810_AMY_2024EPW | 55.541 | 70.1494 | 19.2518 | 1988.1111 | 523.2988 | 0 | 0 | 0.21368 | 710.9671 | 710.9671 | 0.41667 | 1.0024 | 1.0017 | 1.0017
05/25 11:00:00 | 5 | 25 | 11 | (OT)USA_ID_Boise-AP-Gowen-Field-ANGB.726810_AMY_2024EPW | 59.066 | 70.161 | 15.3361 | 1556.3246 | 414.9532 | 0 | 0 | 0.1681 | 568.0741 | 568.0741 | 0.36667 | 1.0023 | 1.0017 | 1.0017
05/25 12:00:00 | 5 | 25 | 12 | (OT)USA_ID_Boise-AP-Gowen-Field-ANGB.726810_AMY_2024EPW | 60.98 | 70.2015 | 18.2104 | 1682.0447 | 462.9557 | 0 | 0 | 0.16832 | 709.6516 | 709.6516 | 0.38333 | 1.0023 | 1.0017 | 1.0017
05/25 13:00:00 | 5 | 25 | 13 | (OT)USA_ID_Boise-AP-Gowen-Field-ANGB.726810_AMY_2024EPW | 62.561 | 70.1615 | 15.3328 | 1561.3059 | 414.7384 | 0 | 0 | 0.16796 | 567.0177 | 567.0177 | 0.33333 | 1.0023 | 1.0017 | 1.0017
05/25 14:00:00 | 5 | 25 | 14 | (OT)USA_ID_Boise-AP-Gowen-Field-ANGB.726810_AMY_2024EPW | 65.528 | 70.2094 | 14.2039 | 1220.4654 | 349.2436 | 0 | 0 | 0.11878 | 566.159 | 566.159 | 0.33333 | 1.0023 | 1.0016 | 1.0016
05/25 15:00:00 | 5 | 25 | 15 | (OT)USA_ID_Boise-AP-Gowen-Field-ANGB.726810_AMY_2024EPW | 65.897 | 70.1883 | 7.2842 | 660.0717 | 185.1408 | 0 | 0 | 0.067328 | 282.8705 | 282.8705 | 0.16667 | 1.0023 | 1.0017 | 1.0017
05/25 16:00:00 | 5 | 25 | 16 | (OT)USA_ID_Boise-AP-Gowen-Field-ANGB.726810_AMY_2024EPW | 67.079 | 70.2315 | 7.0331 | 590.7313 | 170.5083 | 0 | 0 | 0.056387 | 282.9406 | 282.9406 | 0.16667 | 1.0024 | 1.0017 | 1.0017
05/25 17:00:00 | 5 | 25 | 17 | (OT)USA_ID_Boise-AP-Gowen-Field-ANGB.726810_AMY_2024EPW | 69.08 | 70.204 | 0 | 0 | 0 | 0 | 0 | 0 | 0 | 0 | 0 | 1.0024 | 1.0017 | 1.0017
05/25 18:00:00 | 5 | 25 | 18 | (OT)USA_ID_Boise-AP-Gowen-Field-ANGB.726810_AMY_2024EPW | 69.08 | 70.4474 | 6.5038 | 0 | 0 | 0 | 0 | 0 | 0 | 0 | 0.1 | 1.0024 | 1.0017 | 1.0017
05/25 19:00:00 | 5 | 25 | 19 | (OT)USA_ID_Boise-AP-Gowen-Field-ANGB.726810_AMY_2024EPW | 69.545 | 70.4543 | 19.8119 | 0 | 0 | 0 | 0 | 0 | 0 | 0 | 0.4 | 1.0024 | 1.0017 | 1.0017
05/25 20:00:00 | 5 | 25 | 20 | (OT)USA_ID_Boise-AP-Gowen-Field-ANGB.726810_AMY_2024EPW | 68.957 | 71.1903 | 113.8248 | 0 | 0 | 0 | 0 | 0 | 0 | 0 | 1.9333 | 1.0024 | 1.0017 | 1.0017
05/25 21:00:00 | 5 | 25 | 21 | (OT)USA_ID_Boise-AP-Gowen-Field-ANGB.726810_AMY_2024EPW | 65.396 | 71.405 | 87.6675 | 0 | 0 | 0 | 0 | 0 | 0 | 0 | 1.45 | 1.0024 | 1.0017 | 1.0017
05/25 22:00:00 | 5 | 25 | 22 | (OT)USA_ID_Boise-AP-Gowen-Field-ANGB.726810_AMY_2024EPW | 61.937 | 70.4634 | 26.8789 | 0 | 0 | 0 | 0 | 0 | 0 | 0 | 0.53333 | 1.0024 | 1.0017 | 1.0017
05/25 23:00:00 | 5 | 25 | 23 | (OT)USA_ID_Boise-AP-Gowen-Field-ANGB.726810_AMY_2024EPW | 59.399 | 70.4591 | 25.9842 | 0 | 0 | 0 | 0 | 0 | 0 | 0 | 0.53333 | 1.0024 | 1.0017 | 1.0017
05/25 24:00:00 | 5 | 25 | 24 | (OT)USA_ID_Boise-AP-Gowen-Field-ANGB.726810_AMY_2024EPW | 56.897 | 70.4473 | 25.7143 | 0 | 0 | 0 | 0 | 0 | 0 | 0 | 0.53333 | 1.0024 | 1.0017 | 1.0017
05/26 01:00:00 | 5 | 26 | 1 | (OT)USA_ID_Boise-AP-Gowen-Field-ANGB.726810_AMY_2024EPW | 54.917 | 70.4063 | 11.39 | 0 | 0 | 0 | 0 | 0 | 0 | 0 | 0.26667 | 1.0024 | 1.0017 | 1.0017
05/26 02:00:00 | 5 | 26 | 2 | (OT)USA_ID_Boise-AP-Gowen-Field-ANGB.726810_AMY_2024EPW | 52.937 | 70.6609 | 0 | 0 | 0 | 0 | 0 | 0 | 0 | 0 | 0 | 1.0024 | 1.0017 | 1.0017
05/26 03:00:00 | 5 | 26 | 3 | (OT)USA_ID_Boise-AP-Gowen-Field-ANGB.726810_AMY_2024EPW | 50.957 | 70.3717 | 0 | 0 | 0 | 0 | 0 | 0 | 0 | 0 | 0 | 1.0024 | 1.0017 | 1.0017
05/26 04:00:00 | 5 | 26 | 4 | (OT)USA_ID_Boise-AP-Gowen-Field-ANGB.726810_AMY_2024EPW | 47.954 | 70.1731 | 12.4508 | 958.2112 | 287.5307 | 0 | 184.6165 | 0.073561 | 4.2607 | 4.2607 | 0.23333 | 1.0018 | 1.0013 | 1.0013
05/26 05:00:00 | 5 | 26 | 5 | (OT)USA_ID_Boise-AP-Gowen-Field-ANGB.726810_AMY_2024EPW | 46.505 | 70.1966 | 19.4448 | 1533.79 | 456.4177 | 0 | 173.796 | 0.12773 | 13.0694 | 13.0694 | 0.4 | 0.99494 | 0.99954 | 0.99894
05/26 06:00:00 | 5 | 26 | 6 | (OT)USA_ID_Boise-AP-Gowen-Field-ANGB.726810_AMY_2024EPW | 45.917 | 70.1711 | 26.941 | 2068.3109 | 618.7344 | 0 | 164.8773 | 0.17544 | 105.5093 | 105.5093 | 0.53333 | 0.99124 | 0.99868 | 0.99776
05/26 07:00:00 | 5 | 26 | 7 | (OT)USA_ID_Boise-AP-Gowen-Field-ANGB.726810_AMY_2024EPW | 45.518 | 70.1652 | 23.9571 | 2043.0621 | 590.3385 | 0 | 161.4964 | 0.19025 | 238.2948 | 238.2948 | 0.48333 | 0.98427 | 0.99707 | 0.99552
05/26 08:00:00 | 5 | 26 | 8 | (OT)USA_ID_Boise-AP-Gowen-Field-ANGB.726810_AMY_2024EPW | 47.528 | 70.1827 | 27.3777 | 2182.4382 | 640.0802 | 0 | 161.464 | 0.19268 | 176.8678 | 176.8678 | 0.53333 | 0.99938 | 1.0006 | 1.0004
05/26 09:00:00 | 5 | 26 | 9 | (OT)USA_ID_Boise-AP-Gowen-Field-ANGB.726810_AMY_2024EPW | 51.059 | 70.1951 | 14.5025 | 1309.8577 | 367.3175 | 0 | 40.4917 | 0.13178 | 557.4582 | 557.4582 | 0.33333 | 1.0019 | 1.0013 | 1.0013
05/26 10:00:00 | 5 | 26 | 10 | (OT)USA_ID_Boise-AP-Gowen-Field-ANGB.726810_AMY_2024EPW | 55.106 | 70.1901 | 14.531 | 1322.9028 | 368.8799 | 0 | 0 | 0.13303 | 558.7292 | 558.7292 | 0.33333 | 1.002 | 1.0013 | 1.0013
05/26 11:00:00 | 5 | 26 | 11 | (OT)USA_ID_Boise-AP-Gowen-Field-ANGB.726810_AMY_2024EPW | 58.043 | 70.194 | 14.4459 | 1293.1587 | 363.8576 | 0 | 0 | 0.12932 | 559.8464 | 559.8464 | 0.33333 | 1.002 | 1.0013 | 1.0013
05/26 12:00:00 | 5 | 26 | 12 | (OT)USA_ID_Boise-AP-Gowen-Field-ANGB.726810_AMY_2024EPW | 60.581 | 70.1927 | 10.8178 | 964.231 | 271.9451 | 0 | 0 | 0.096267 | 420.0298 | 420.0298 | 0.25 | 1.002 | 1.0013 | 1.0013
05/26 13:00:00 | 5 | 26 | 13 | (OT)USA_ID_Boise-AP-Gowen-Field-ANGB.726810_AMY_2024EPW | 63.083 | 70.1685 | 11.2661 | 1075.7231 | 298.024 | 0 | 0 | 0.11579 | 420.4334 | 420.4334 | 0.28333 | 1.002 | 1.0013 | 1.0013
05/26 14:00:00 | 5 | 26 | 14 | (OT)USA_ID_Boise-AP-Gowen-Field-ANGB.726810_AMY_2024EPW | 65.528 | 70.2358 | 10.4024 | 852.7305 | 247.7201 | 0 | 0 | 0.078171 | 421.1867 | 421.1867 | 0.21667 | 1.002 | 1.0013 | 1.0013
05/26 15:00:00 | 5 | 26 | 15 | (OT)USA_ID_Boise-AP-Gowen-Field-ANGB.726810_AMY_2024EPW | 67.478 | 70.2281 | 3.4166 | 269.1832 | 79.5871 | 0 | 0 | 0.023842 | 140.843 | 140.843 | 0.083333 | 1.0021 | 1.0014 | 1.0014
05/26 16:00:00 | 5 | 26 | 16 | (OT)USA_ID_Boise-AP-Gowen-Field-ANGB.726810_AMY_2024EPW | 69.023 | 70.1135 | 0 | 0 | 0 | 0 | 0 | 0 | 0 | 0 | 0 | 1.0021 | 1.0014 | 1.0014
05/26 17:00:00 | 5 | 26 | 17 | (OT)USA_ID_Boise-AP-Gowen-Field-ANGB.726810_AMY_2024EPW | 71.003 | 70.4424 | 6.5038 | 0 | 0 | 0 | 0 | 0 | 0 | 0 | 0.1 | 1.0021 | 1.0014 | 1.0014
05/26 18:00:00 | 5 | 26 | 18 | (OT)USA_ID_Boise-AP-Gowen-Field-ANGB.726810_AMY_2024EPW | 71.96 | 70.501 | 13.3134 | 0 | 0 | 0 | 0 | 0 | 0 | 0 | 0.26667 | 1.0021 | 1.0014 | 1.0014
05/26 19:00:00 | 5 | 26 | 19 | (OT)USA_ID_Boise-AP-Gowen-Field-ANGB.726810_AMY_2024EPW | 71.96 | 70.4948 | 26.8296 | 0 | 0 | 0 | 0 | 0 | 0 | 0 | 0.53333 | 1.0021 | 1.0014 | 1.0014
05/26 20:00:00 | 5 | 26 | 20 | (OT)USA_ID_Boise-AP-Gowen-Field-ANGB.726810_AMY_2024EPW | 71.495 | 70.5337 | 27.6625 | 0 | 0 | 0 | 0 | 0 | 0 | 0 | 0.66667 | 1.0021 | 1.0014 | 1.0014
05/26 21:00:00 | 5 | 26 | 21 | (OT)USA_ID_Boise-AP-Gowen-Field-ANGB.726810_AMY_2024EPW | 68.921 | 70.4927 | 20.2162 | 0 | 0 | 0 | 0 | 0 | 0 | 0 | 0.43333 | 1.0021 | 1.0014 | 1.0014
05/26 22:00:00 | 5 | 26 | 22 | (OT)USA_ID_Boise-AP-Gowen-Field-ANGB.726810_AMY_2024EPW | 64.874 | 70.4977 | 13.2678 | 0 | 0 | 0 | 0 | 0 | 0 | 0 | 0.26667 | 1.0021 | 1.0014 | 1.0014
05/26 23:00:00 | 5 | 26 | 23 | (OT)USA_ID_Boise-AP-Gowen-Field-ANGB.726810_AMY_2024EPW | 61.472 | 70.5258 | 6.5878 | 0 | 0 | 0 | 0 | 0 | 0 | 0 | 0.13333 | 1.0021 | 1.0014 | 1.0014
05/26 24:00:00 | 5 | 26 | 24 | (OT)USA_ID_Boise-AP-Gowen-Field-ANGB.726810_AMY_2024EPW | 58.499 | 70.6988 | 0 | 0 | 0 | 0 | 0 | 0 | 0 | 0 | 0 | 1.0021 | 1.0014 | 1.0014
05/27 01:00:00 | 5 | 27 | 1 | (OT)USA_ID_Boise-AP-Gowen-Field-ANGB.726810_AMY_2024EPW | 56.462 | 70.3459 | 0 | 0 | 0 | 0 | 0 | 0 | 0 | 0 | 0 | 1.0021 | 1.0014 | 1.0014
05/27 02:00:00 | 5 | 27 | 2 | (OT)USA_ID_Boise-AP-Gowen-Field-ANGB.726810_AMY_2024EPW | 56.498 | 70.1627 | 3.2519 | 230.2049 | 70.0393 | 0 | 0 | 0.016667 | 142.4506 | 142.4506 | 0.05 | 1.002 | 1.0014 | 1.0014
05/27 03:00:00 | 5 | 27 | 3 | (OT)USA_ID_Boise-AP-Gowen-Field-ANGB.726810_AMY_2024EPW | 54.416 | 70.2167 | 7.0502 | 595.4788 | 171.9016 | 0 | 0 | 0.057134 | 284.6775 | 284.6775 | 0.16667 | 1.002 | 1.0013 | 1.0013
05/27 04:00:00 | 5 | 27 | 4 | (OT)USA_ID_Boise-AP-Gowen-Field-ANGB.726810_AMY_2024EPW | 51.98 | 70.248 | 10.3927 | 844.6826 | 247.1818 | 0 | 0 | 0.077747 | 427.3351 | 427.3351 | 0.25 | 1.002 | 1.0013 | 1.0013
05/27 05:00:00 | 5 | 27 | 5 | (OT)USA_ID_Boise-AP-Gowen-Field-ANGB.726810_AMY_2024EPW | 51.515 | 70.1906 | 13.708 | 1163.8942 | 335.9842 | 0 | 0 | 0.10892 | 284.3222 | 284.3222 | 0.3 | 1.0019 | 1.0013 | 1.0013
05/27 06:00:00 | 5 | 27 | 6 | (OT)USA_ID_Boise-AP-Gowen-Field-ANGB.726810_AMY_2024EPW | 50.522 | 70.1535 | 20.6248 | 1658.9916 | 485.1691 | 0 | 0 | 0.1485 | 91.7904 | 91.7904 | 0.43333 | 1.0019 | 1.0013 | 1.0013
05/27 07:00:00 | 5 | 27 | 7 | (OT)USA_ID_Boise-AP-Gowen-Field-ANGB.726810_AMY_2024EPW | 50.558 | 70.1746 | 30.5443 | 2397.235 | 704.749 | 0 | 0 | 0.20563 | 288.0483 | 288.0483 | 0.58333 | 1.002 | 1.0013 | 1.0013
05/27 08:00:00 | 5 | 27 | 8 | (OT)USA_ID_Boise-AP-Gowen-Field-ANGB.726810_AMY_2024EPW | 53.591 | 70.2058 | 10.9178 | 981.0769 | 277.8068 | 0 | 0 | 0.10062 | 426.2581 | 426.2581 | 0.28333 | 1.002 | 1.0013 | 1.0013
05/27 09:00:00 | 5 | 27 | 9 | (OT)USA_ID_Boise-AP-Gowen-Field-ANGB.726810_AMY_2024EPW | 59.102 | 70.2053 | 14.2437 | 1239.7909 | 352.3292 | 0 | 0 | 0.12051 | 566.6677 | 566.6677 | 0.3 | 1.0019 | 1.0012 | 1.0012
05/27 10:00:00 | 5 | 27 | 10 | (OT)USA_ID_Boise-AP-Gowen-Field-ANGB.726810_AMY_2024EPW | 64.106 | 70.2255 | 10.6123 | 906.5535 | 260.1145 | 0 | 0 | 0.087315 | 425.4246 | 425.4246 | 0.25 | 1.0019 | 1.0012 | 1.0012
05/27 11:00:00 | 5 | 27 | 11 | (OT)USA_ID_Boise-AP-Gowen-Field-ANGB.726810_AMY_2024EPW | 68.624 | 70.2052 | 10.62 | 903.8091 | 260.5931 | 0 | 0 | 0.087648 | 425.3285 | 425.3285 | 0.25 | 1.0019 | 1.0012 | 1.0012
05/27 12:00:00 | 5 | 27 | 12 | (OT)USA_ID_Boise-AP-Gowen-Field-ANGB.726810_AMY_2024EPW | 72.548 | 70.198 | 10.5991 | 903.3533 | 259.3642 | 0 | 0 | 0.08674 | 425.4125 | 425.4125 | 0.25 | 1.0019 | 1.0012 | 1.0012
05/27 13:00:00 | 5 | 27 | 13 | (OT)USA_ID_Boise-AP-Gowen-Field-ANGB.726810_AMY_2024EPW | 76.079 | 70.236 | 10.5706 | 890.7408 | 257.6725 | 0 | 0 | 0.085497 | 425.7932 | 425.7932 | 0.25 | 1.0019 | 1.0012 | 1.0012
05/27 14:00:00 | 5 | 27 | 14 | (OT)USA_ID_Boise-AP-Gowen-Field-ANGB.726810_AMY_2024EPW | 78.545 | 70.1467 | 3.5457 | 302.751 | 87.1546 | 0 | 0 | 0.029463 | 142.1258 | 142.1258 | 0.083333 | 1.0019 | 1.0013 | 1.0013
05/27 15:00:00 | 5 | 27 | 15 | (OT)USA_ID_Boise-AP-Gowen-Field-ANGB.726810_AMY_2024EPW | 80.561 | 70.3022 | 0 | 0 | 0 | 0 | 0 | 0 | 0 | 0 | 0 | 1.002 | 1.0013 | 1.0013
05/27 16:00:00 | 5 | 27 | 16 | (OT)USA_ID_Boise-AP-Gowen-Field-ANGB.726810_AMY_2024EPW | 82.04 | 70.542 | 20.0073 | 0 | 0 | 0 | 0 | 0 | 0 | 0 | 0.43333 | 1.002 | 1.0013 | 1.0013
05/27 17:00:00 | 5 | 27 | 17 | (OT)USA_ID_Boise-AP-Gowen-Field-ANGB.726810_AMY_2024EPW | 82.505 | 70.5318 | 21.2579 | 0 | 0 | 0 | 0 | 0 | 0 | 0 | 0.5 | 1.002 | 1.0013 | 1.0013
05/27 18:00:00 | 5 | 27 | 18 | (OT)USA_ID_Boise-AP-Gowen-Field-ANGB.726810_AMY_2024EPW | 83.498 | 70.5349 | 30.0231 | 0 | 0 | 0 | 0 | 0 | 0 | 0 | 0.7 | 1.002 | 1.0013 | 1.0013
05/27 19:00:00 | 5 | 27 | 19 | (OT)USA_ID_Boise-AP-Gowen-Field-ANGB.726810_AMY_2024EPW | 84.02 | 70.5177 | 40.0641 | 0 | 0 | 0 | 0 | 0 | 0 | 0 | 0.93333 | 1.002 | 1.0013 | 1.0013
05/27 20:00:00 | 5 | 27 | 20 | (OT)USA_ID_Boise-AP-Gowen-Field-ANGB.726810_AMY_2024EPW | 83.462 | 70.5443 | 55.6505 | 0 | 0 | 0 | 0 | 0 | 0 | 0 | 1.2333 | 1.002 | 1.0013 | 1.0013
05/27 21:00:00 | 5 | 27 | 21 | (OT)USA_ID_Boise-AP-Gowen-Field-ANGB.726810_AMY_2024EPW | 80.429 | 70.5162 | 42.3473 | 0 | 0 | 0 | 0 | 0 | 0 | 0 | 0.93333 | 1.002 | 1.0013 | 1.0013
05/27 22:00:00 | 5 | 27 | 22 | (OT)USA_ID_Boise-AP-Gowen-Field-ANGB.726810_AMY_2024EPW | 75.476 | 70.5067 | 30.4312 | 0 | 0 | 0 | 0 | 0 | 0 | 0 | 0.73333 | 1.002 | 1.0013 | 1.0013
05/27 23:00:00 | 5 | 27 | 23 | (OT)USA_ID_Boise-AP-Gowen-Field-ANGB.726810_AMY_2024EPW | 69.878 | 70.533 | 28.9367 | 0 | 0 | 0 | 0 | 0 | 0 | 0 | 0.66667 | 1.002 | 1.0013 | 1.0013
05/27 24:00:00 | 5 | 27 | 24 | (OT)USA_ID_Boise-AP-Gowen-Field-ANGB.726810_AMY_2024EPW | 66.455 | 70.5081 | 27.5997 | 0 | 0 | 0 | 0 | 0 | 0 | 0 | 0.66667 | 1.002 | 1.0013 | 1.0013
05/28 01:00:00 | 5 | 28 | 1 | (OT)USA_ID_Boise-AP-Gowen-Field-ANGB.726810_AMY_2024EPW | 65.462 | 70.5268 | 19.8497 | 0 | 0 | 0 | 0 | 0 | 0 | 0 | 0.46667 | 1.002 | 1.0013 | 1.0013
05/28 02:00:00 | 5 | 28 | 2 | (OT)USA_ID_Boise-AP-Gowen-Field-ANGB.726810_AMY_2024EPW | 64.475 | 70.533 | 6.5943 | 0 | 0 | 0 | 0 | 0 | 0 | 0 | 0.13333 | 1.002 | 1.0013 | 1.0013
05/28 03:00:00 | 5 | 28 | 3 | (OT)USA_ID_Boise-AP-Gowen-Field-ANGB.726810_AMY_2024EPW | 63.017 | 70.688 | 0 | 0 | 0 | 0 | 0 | 0 | 0 | 0 | 0 | 1.002 | 1.0013 | 1.0013
05/28 04:00:00 | 5 | 28 | 4 | (OT)USA_ID_Boise-AP-Gowen-Field-ANGB.726810_AMY_2024EPW | 62.06 | 70.4529 | 0 | 0 | 0 | 0 | 0 | 0 | 0 | 0 | 0 | 1.002 | 1.0013 | 1.0013
05/28 05:00:00 | 5 | 28 | 5 | (OT)USA_ID_Boise-AP-Gowen-Field-ANGB.726810_AMY_2024EPW | 60.479 | 70.1597 | 3.2519 | 230.1763 | 70.0829 | 0 | 0 | 0.016667 | 143.1964 | 143.1964 | 0.05 | 1.0018 | 1.0012 | 1.0012
05/28 06:00:00 | 5 | 28 | 6 | (OT)USA_ID_Boise-AP-Gowen-Field-ANGB.726810_AMY_2024EPW | 60.023 | 70.2598 | 6.8863 | 551.5876 | 162.4576 | 0 | 0 | 0.049993 | 286.2708 | 286.2708 | 0.16667 | 1.0018 | 1.0012 | 1.0012
05/28 07:00:00 | 5 | 28 | 7 | (OT)USA_ID_Boise-AP-Gowen-Field-ANGB.726810_AMY_2024EPW | 60.515 | 70.2443 | 6.9848 | 576.9827 | 168.278 | 0 | 0 | 0.054286 | 285.7446 | 285.7446 | 0.16667 | 1.0018 | 1.0011 | 1.0011
05/28 08:00:00 | 5 | 28 | 8 | (OT)USA_ID_Boise-AP-Gowen-Field-ANGB.726810_AMY_2024EPW | 60.545 | 70.2197 | 6.939 | 565.7218 | 165.5534 | 0 | 0 | 0.052292 | 286.3002 | 286.3002 | 0.16667 | 1.0018 | 1.0011 | 1.0011
05/28 09:00:00 | 5 | 28 | 9 | (OT)USA_ID_Boise-AP-Gowen-Field-ANGB.726810_AMY_2024EPW | 65.165 | 70.2054 | 7.036 | 590.6685 | 171.2756 | 0 | 0 | 0.056514 | 285.9099 | 285.9099 | 0.16667 | 1.0018 | 1.0011 | 1.0011
05/28 10:00:00 | 5 | 28 | 10 | (OT)USA_ID_Boise-AP-Gowen-Field-ANGB.726810_AMY_2024EPW | 70.568 | 70.065 | 0 | 0 | 0 | 0 | 0 | 0 | 0 | 0 | 0 | 1.0016 | 1.001 | 1.001
05/28 11:00:00 | 5 | 28 | 11 | (OT)USA_ID_Boise-AP-Gowen-Field-ANGB.726810_AMY_2024EPW | 74.564 | 70.3173 | 3.3874 | 261.8217 | 78.0988 | 0 | 0 | 0.022569 | 143.1036 | 143.1036 | 0.083333 | 1.0016 | 1.0009 | 1.0009
05/28 12:00:00 | 5 | 28 | 12 | (OT)USA_ID_Boise-AP-Gowen-Field-ANGB.726810_AMY_2024EPW | 78.023 | 70.414 | 0 | 0 | 0 | 0 | 0 | 0 | 0 | 0 | 0 | 1.0015 | 1.0009 | 1.0009
05/28 13:00:00 | 5 | 28 | 13 | (OT)USA_ID_Boise-AP-Gowen-Field-ANGB.726810_AMY_2024EPW | 80.561 | 70.523 | 0 | 0 | 0 | 0 | 0 | 0 | 0 | 0 | 0 | 1.0015 | 1.0009 | 1.0009
05/28 14:00:00 | 5 | 28 | 14 | (OT)USA_ID_Boise-AP-Gowen-Field-ANGB.726810_AMY_2024EPW | 83.063 | 70.5347 | 14.276 | 0 | 0 | 0 | 0 | 0 | 0 | 0 | 0.3 | 1.0015 | 1.0009 | 1.0009
05/28 15:00:00 | 5 | 28 | 15 | (OT)USA_ID_Boise-AP-Gowen-Field-ANGB.726810_AMY_2024EPW | 84.485 | 70.5323 | 33.8624 | 0 | 0 | 0 | 0 | 0 | 0 | 0 | 0.8 | 1.0015 | 1.0009 | 1.0009
05/28 16:00:00 | 5 | 28 | 16 | (OT)USA_ID_Boise-AP-Gowen-Field-ANGB.726810_AMY_2024EPW | 86.501 | 70.5092 | 40.6017 | 0 | 0 | 0 | 0 | 0 | 0 | 0 | 0.9 | 1.0015 | 1.0009 | 1.0009
05/28 17:00:00 | 5 | 28 | 17 | (OT)USA_ID_Boise-AP-Gowen-Field-ANGB.726810_AMY_2024EPW | 88.538 | 70.546 | 62.2306 | 0 | 0 | 0 | 0 | 0 | 0 | 0 | 1.2667 | 1.0015 | 1.0009 | 1.0009
05/28 18:00:00 | 5 | 28 | 18 | (OT)USA_ID_Boise-AP-Gowen-Field-ANGB.726810_AMY_2024EPW | 80.225 | 70.5484 | 66.5638 | 0 | 0 | 0 | 0 | 0 | 0 | 0 | 1.2667 | 1.0015 | 1.0009 | 1.0009
05/28 19:00:00 | 5 | 28 | 19 | (OT)USA_ID_Boise-AP-Gowen-Field-ANGB.726810_AMY_2024EPW | 72.983 | 70.5278 | 65.9286 | 0 | 0 | 0 | 0 | 0 | 0 | 0 | 1.3667 | 1.0015 | 1.0009 | 1.0009
05/28 20:00:00 | 5 | 28 | 20 | (OT)USA_ID_Boise-AP-Gowen-Field-ANGB.726810_AMY_2024EPW | 72.452 | 70.6606 | 106.1528 | 0 | 0 | 0 | 0 | 0 | 0 | 0 | 1.9 | 1.0015 | 1.0009 | 1.0009
05/28 21:00:00 | 5 | 28 | 21 | (OT)USA_ID_Boise-AP-Gowen-Field-ANGB.726810_AMY_2024EPW | 69.479 | 71.0314 | 93.9698 | 0 | 0 | 0 | 0 | 0 | 0 | 0 | 1.6833 | 1.0015 | 1.0009 | 1.0009
05/28 22:00:00 | 5 | 28 | 22 | (OT)USA_ID_Boise-AP-Gowen-Field-ANGB.726810_AMY_2024EPW | 66.977 | 70.5301 | 29.2217 | 0 | 0 | 0 | 0 | 0 | 0 | 0 | 0.7 | 1.0015 | 1.0009 | 1.0009
05/28 23:00:00 | 5 | 28 | 23 | (OT)USA_ID_Boise-AP-Gowen-Field-ANGB.726810_AMY_2024EPW | 64.997 | 70.5109 | 34.2937 | 0 | 0 | 0 | 0 | 0 | 0 | 0 | 0.76667 | 1.0015 | 1.0009 | 1.0009
05/28 24:00:00 | 5 | 28 | 24 | (OT)USA_ID_Boise-AP-Gowen-Field-ANGB.726810_AMY_2024EPW | 62.459 | 70.5047 | 19.9415 | 0 | 0 | 0 | 0 | 0 | 0 | 0 | 0.4 | 1.0015 | 1.0009 | 1.0009
05/29 01:00:00 | 5 | 29 | 1 | (OT)USA_ID_Boise-AP-Gowen-Field-ANGB.726810_AMY_2024EPW | 59.957 | 70.4516 | 6.6454 | 0 | 0 | 0 | 0 | 0 | 0 | 0 | 0.13333 | 1.0015 | 1.0009 | 1.0009
05/29 02:00:00 | 5 | 29 | 2 | (OT)USA_ID_Boise-AP-Gowen-Field-ANGB.726810_AMY_2024EPW | 58.442 | 70.1798 | 3.2519 | 230.1788 | 70.0791 | 0 | 0 | 0.016667 | 142.1261 | 142.1261 | 0.05 | 1.0016 | 1.0009 | 1.0009
05/29 03:00:00 | 5 | 29 | 3 | (OT)USA_ID_Boise-AP-Gowen-Field-ANGB.726810_AMY_2024EPW | 57.455 | 70.205 | 6.9978 | 581.7571 | 168.9755 | 0 | 0 | 0.054851 | 283.8204 | 283.8204 | 0.16667 | 1.0018 | 1.0012 | 1.0012
05/29 04:00:00 | 5 | 29 | 4 | (OT)USA_ID_Boise-AP-Gowen-Field-ANGB.726810_AMY_2024EPW | 56.462 | 70.2221 | 10.6437 | 912.0732 | 262.0701 | 0 | 0 | 0.088681 | 425.626 | 425.626 | 0.25 | 1.0018 | 1.0011 | 1.0011
05/29 05:00:00 | 5 | 29 | 5 | (OT)USA_ID_Boise-AP-Gowen-Field-ANGB.726810_AMY_2024EPW | 54.452 | 70.2041 | 10.6645 | 915.9975 | 263.1705 | 0 | 0 | 0.089589 | 426.5268 | 426.5268 | 0.25 | 1.0018 | 1.0012 | 1.0012
05/29 06:00:00 | 5 | 29 | 6 | (OT)USA_ID_Boise-AP-Gowen-Field-ANGB.726810_AMY_2024EPW | 52.502 | 70.1933 | 14.6932 | 1353.9147 | 378.2203 | 0 | 0 | 0.14009 | 570.1882 | 570.1882 | 0.36667 | 1.002 | 1.0014 | 1.0014
05/29 07:00:00 | 5 | 29 | 7 | (OT)USA_ID_Boise-AP-Gowen-Field-ANGB.726810_AMY_2024EPW | 51.515 | 70.1898 | 14.7191 | 1374.4496 | 380.0987 | 0 | 0 | 0.14122 | 566.8904 | 566.8904 | 0.33333 | 1.0018 | 1.0012 | 1.0012
05/29 08:00:00 | 5 | 29 | 8 | (OT)USA_ID_Boise-AP-Gowen-Field-ANGB.726810_AMY_2024EPW | 51.545 | 70.1951 | 21.349 | 1866.8626 | 527.5709 | 0 | 0 | 0.18004 | 610.6194 | 610.6194 | 0.43333 | 1.0019 | 1.0012 | 1.0012
05/29 09:00:00 | 5 | 29 | 9 | (OT)USA_ID_Boise-AP-Gowen-Field-ANGB.726810_AMY_2024EPW | 53.003 | 70.1333 | 19.3115 | 1992.9025 | 526.7045 | 0 | 0 | 0.18341 | 711.3894 | 711.3894 | 0.45 | 1.0021 | 1.0015 | 1.0015
05/29 10:00:00 | 5 | 29 | 10 | (OT)USA_ID_Boise-AP-Gowen-Field-ANGB.726810_AMY_2024EPW | 55.541 | 70.1616 | 19.4091 | 1976.3307 | 531.7828 | 0 | 0 | 0.18756 | 709.6772 | 709.6772 | 0.48333 | 1.0021 | 1.0014 | 1.0014
05/29 11:00:00 | 5 | 29 | 11 | (OT)USA_ID_Boise-AP-Gowen-Field-ANGB.726810_AMY_2024EPW | 58.043 | 70.1856 | 18.4856 | 1737.6214 | 479.7916 | 0 | 0 | 0.18031 | 707.4439 | 707.4439 | 0.41667 | 1.002 | 1.0013 | 1.0013
05/29 12:00:00 | 5 | 29 | 12 | (OT)USA_ID_Boise-AP-Gowen-Field-ANGB.726810_AMY_2024EPW | 60.581 | 70.2211 | 17.6429 | 1505.6216 | 430.9352 | 0 | 0 | 0.14359 | 705.1088 | 705.1088 | 0.38333 | 1.0019 | 1.0012 | 1.0012
05/29 13:00:00 | 5 | 29 | 13 | (OT)USA_ID_Boise-AP-Gowen-Field-ANGB.726810_AMY_2024EPW | 63.083 | 70.1725 | 14.4075 | 1274.0407 | 362.091 | 0 | 0 | 0.12765 | 561.5982 | 561.5982 | 0.33333 | 1.0018 | 1.0011 | 1.0011
05/29 14:00:00 | 5 | 29 | 14 | (OT)USA_ID_Boise-AP-Gowen-Field-ANGB.726810_AMY_2024EPW | 64.505 | 70.2115 | 10.4319 | 854.7412 | 249.6912 | 0 | 0 | 0.079455 | 421.6902 | 421.6902 | 0.25 | 1.0018 | 1.0011 | 1.0011
05/29 15:00:00 | 5 | 29 | 15 | (OT)USA_ID_Boise-AP-Gowen-Field-ANGB.726810_AMY_2024EPW | 65.498 | 70.2167 | 6.8947 | 554.1256 | 162.9628 | 0 | 0 | 0.050359 | 280.9039 | 280.9039 | 0.16667 | 1.0018 | 1.0011 | 1.0011
05/29 16:00:00 | 5 | 29 | 16 | (OT)USA_ID_Boise-AP-Gowen-Field-ANGB.726810_AMY_2024EPW | 65.462 | 70.102 | 0 | 0 | 0 | 0 | 0 | 0 | 0 | 0 | 0 | 1.0018 | 1.0012 | 1.0012
05/29 17:00:00 | 5 | 29 | 17 | (OT)USA_ID_Boise-AP-Gowen-Field-ANGB.726810_AMY_2024EPW | 65.963 | 70.0986 | 0 | 0 | 0 | 0 | 0 | 0 | 0 | 0 | 0 | 1.0018 | 1.0012 | 1.0012
05/29 18:00:00 | 5 | 29 | 18 | (OT)USA_ID_Boise-AP-Gowen-Field-ANGB.726810_AMY_2024EPW | 67.478 | 70.5123 | 6.5038 | 0 | 0 | 0 | 0 | 0 | 0 | 0 | 0.1 | 1.0018 | 1.0012 | 1.0012
05/29 19:00:00 | 5 | 29 | 19 | (OT)USA_ID_Boise-AP-Gowen-Field-ANGB.726810_AMY_2024EPW | 68 | 70.4728 | 19.969 | 0 | 0 | 0 | 0 | 0 | 0 | 0 | 0.4 | 1.0018 | 1.0012 | 1.0012
05/29 20:00:00 | 5 | 29 | 20 | (OT)USA_ID_Boise-AP-Gowen-Field-ANGB.726810_AMY_2024EPW | 67.442 | 70.4601 | 20.1469 | 0 | 0 | 0 | 0 | 0 | 0 | 0 | 0.4 | 1.0018 | 1.0012 | 1.0012
05/29 21:00:00 | 5 | 29 | 21 | (OT)USA_ID_Boise-AP-Gowen-Field-ANGB.726810_AMY_2024EPW | 65.432 | 70.4008 | 6.8057 | 0 | 0 | 0 | 0 | 0 | 0 | 0 | 0.13333 | 1.0018 | 1.0012 | 1.0012
05/29 22:00:00 | 5 | 29 | 22 | (OT)USA_ID_Boise-AP-Gowen-Field-ANGB.726810_AMY_2024EPW | 61.994 | 70.5706 | 0 | 0 | 0 | 0 | 0 | 0 | 0 | 0 | 0 | 1.0018 | 1.0012 | 1.0012
05/29 23:00:00 | 5 | 29 | 23 | (OT)USA_ID_Boise-AP-Gowen-Field-ANGB.726810_AMY_2024EPW | 59.522 | 70.4282 | 0 | 0 | 0 | 0 | 0 | 0 | 0 | 0 | 0 | 1.0018 | 1.0012 | 1.0012
05/29 24:00:00 | 5 | 29 | 24 | (OT)USA_ID_Boise-AP-Gowen-Field-ANGB.726810_AMY_2024EPW | 57.419 | 70.1576 | 3.2519 | 230.1965 | 70.052 | 0 | 0 | 0.016667 | 140.5851 | 140.5851 | 0.05 | 1.0018 | 1.0012 | 1.0012
05/30 01:00:00 | 5 | 30 | 1 | (OT)USA_ID_Boise-AP-Gowen-Field-ANGB.726810_AMY_2024EPW | 54.917 | 70.177 | 7.0231 | 587.9062 | 170.3791 | 0 | 0 | 0.055952 | 280.8003 | 280.8003 | 0.16667 | 1.0019 | 1.0013 | 1.0013
05/30 02:00:00 | 5 | 30 | 2 | (OT)USA_ID_Boise-AP-Gowen-Field-ANGB.726810_AMY_2024EPW | 52.937 | 70.2373 | 7.2475 | 649.094 | 183.519 | 0 | 0 | 0.06573 | 280.2576 | 280.2576 | 0.16667 | 1.0019 | 1.0012 | 1.0012
05/30 03:00:00 | 5 | 30 | 3 | (OT)USA_ID_Boise-AP-Gowen-Field-ANGB.726810_AMY_2024EPW | 51.515 | 70.176 | 17.0621 | 1348.2908 | 397.1218 | 0 | 0 | 0.11829 | 172.1663 | 172.1663 | 0.35 | 1.0019 | 1.0012 | 1.0012
05/30 04:00:00 | 5 | 30 | 4 | (OT)USA_ID_Boise-AP-Gowen-Field-ANGB.726810_AMY_2024EPW | 49.964 | 70.1881 | 14.6976 | 1370.2272 | 378.4637 | 0 | 85.9245 | 0.14028 | 563.4828 | 563.4828 | 0.33333 | 1.002 | 1.0014 | 1.0014
05/30 05:00:00 | 5 | 30 | 5 | (OT)USA_ID_Boise-AP-Gowen-Field-ANGB.726810_AMY_2024EPW | 48.455 | 70.1677 | 34.2059 | 2737.6915 | 799.0589 | 0 | 151.9716 | 0.24014 | 272.0804 | 272.0804 | 0.66667 | 1.0019 | 1.0012 | 1.0012
05/30 06:00:00 | 5 | 30 | 6 | (OT)USA_ID_Boise-AP-Gowen-Field-ANGB.726810_AMY_2024EPW | 46.997 | 70.1575 | 34.4635 | 2806.5059 | 814.8196 | 0 | 149.727 | 0.25136 | 372.7138 | 372.7138 | 0.66667 | 0.99959 | 1.0007 | 1.0005
05/30 07:00:00 | 5 | 30 | 7 | (OT)USA_ID_Boise-AP-Gowen-Field-ANGB.726810_AMY_2024EPW | 46.04 | 70.1574 | 25.5644 | 2368.3884 | 655.6204 | 0 | 152.4737 | 0.20553 | 634.6916 | 634.6916 | 0.55 | 0.99114 | 0.99878 | 0.9978
05/30 08:00:00 | 5 | 30 | 8 | (OT)USA_ID_Boise-AP-Gowen-Field-ANGB.726810_AMY_2024EPW | 47.063 | 70.1463 | 19.106 | 1914.4226 | 514.9873 | 0 | 159.644 | 0.14141 | 707.3062 | 707.3062 | 0.51667 | 0.99927 | 1.0009 | 1.0006
05/30 09:00:00 | 5 | 30 | 9 | (OT)USA_ID_Boise-AP-Gowen-Field-ANGB.726810_AMY_2024EPW | 49.601 | 70.1853 | 21.6062 | 1909.7517 | 539.758 | 0 | 100.5919 | 0.15816 | 847.8136 | 847.8136 | 0.5 | 1.0022 | 1.0016 | 1.0015
05/30 10:00:00 | 5 | 30 | 10 | (OT)USA_ID_Boise-AP-Gowen-Field-ANGB.726810_AMY_2024EPW | 52.568 | 70.1242 | 20.2705 | 2203.4251 | 579.2018 | 0 | 0 | 0.19152 | 704.8156 | 704.8156 | 0.51667 | 1.0022 | 1.0015 | 1.0015
05/30 11:00:00 | 5 | 30 | 11 | (OT)USA_ID_Boise-AP-Gowen-Field-ANGB.726810_AMY_2024EPW | 55.541 | 70.1282 | 19.7943 | 2170.1879 | 555.8155 | 0 | 0 | 0.23732 | 701.7101 | 701.7101 | 0.41667 | 1.002 | 1.0014 | 1.0014
05/30 12:00:00 | 5 | 30 | 12 | (OT)USA_ID_Boise-AP-Gowen-Field-ANGB.726810_AMY_2024EPW | 58.043 | 70.1732 | 18.4508 | 1730.0119 | 477.7577 | 0 | 0 | 0.17879 | 701.5167 | 701.5167 | 0.41667 | 1.002 | 1.0013 | 1.0013
05/30 13:00:00 | 5 | 30 | 13 | (OT)USA_ID_Boise-AP-Gowen-Field-ANGB.726810_AMY_2024EPW | 60.581 | 70.1929 | 18.2866 | 1710.7288 | 468.1248 | 0 | 0 | 0.17163 | 701.2818 | 701.2818 | 0.38333 | 1.002 | 1.0013 | 1.0013
05/30 14:00:00 | 5 | 30 | 14 | (OT)USA_ID_Boise-AP-Gowen-Field-ANGB.726810_AMY_2024EPW | 63.083 | 70.2038 | 14.3291 | 1253.9383 | 357.0092 | 0 | 0 | 0.12423 | 561.4493 | 561.4493 | 0.33333 | 1.002 | 1.0014 | 1.0014
05/30 15:00:00 | 5 | 30 | 15 | (OT)USA_ID_Boise-AP-Gowen-Field-ANGB.726810_AMY_2024EPW | 64.505 | 70.1943 | 10.5867 | 894.85 | 258.389 | 0 | 0 | 0.086197 | 421.2826 | 421.2826 | 0.25 | 1.0021 | 1.0014 | 1.0014
05/30 16:00:00 | 5 | 30 | 16 | (OT)USA_ID_Boise-AP-Gowen-Field-ANGB.726810_AMY_2024EPW | 65.963 | 70.1703 | 3.4058 | 266.4888 | 78.941 | 0 | 0 | 0.023368 | 140.6209 | 140.6209 | 0.083333 | 1.0021 | 1.0014 | 1.0014
05/30 17:00:00 | 5 | 30 | 17 | (OT)USA_ID_Boise-AP-Gowen-Field-ANGB.726810_AMY_2024EPW | 66.92 | 70.272 | 3.4452 | 276.3729 | 81.2577 | 0 | 0 | 0.025087 | 140.3578 | 140.3578 | 0.083333 | 1.0021 | 1.0014 | 1.0014
05/30 18:00:00 | 5 | 30 | 18 | (OT)USA_ID_Boise-AP-Gowen-Field-ANGB.726810_AMY_2024EPW | 66.92 | 70.265 | 0 | 0 | 0 | 0 | 0 | 0 | 0 | 0 | 0 | 1.0021 | 1.0014 | 1.0014
05/30 19:00:00 | 5 | 30 | 19 | (OT)USA_ID_Boise-AP-Gowen-Field-ANGB.726810_AMY_2024EPW | 67.478 | 70.4995 | 6.5038 | 0 | 0 | 0 | 0 | 0 | 0 | 0 | 0.1 | 1.0021 | 1.0014 | 1.0014
05/30 20:00:00 | 5 | 30 | 20 | (OT)USA_ID_Boise-AP-Gowen-Field-ANGB.726810_AMY_2024EPW | 66.977 | 70.4255 | 19.8542 | 0 | 0 | 0 | 0 | 0 | 0 | 0 | 0.4 | 1.0021 | 1.0014 | 1.0014
05/30 21:00:00 | 5 | 30 | 21 | (OT)USA_ID_Boise-AP-Gowen-Field-ANGB.726810_AMY_2024EPW | 64.439 | 70.6262 | 0 | 0 | 0 | 0 | 0 | 0 | 0 | 0 | 0 | 1.0021 | 1.0014 | 1.0014
05/30 22:00:00 | 5 | 30 | 22 | (OT)USA_ID_Boise-AP-Gowen-Field-ANGB.726810_AMY_2024EPW | 62.495 | 70.7012 | 0 | 0 | 0 | 0 | 0 | 0 | 0 | 0 | 0 | 1.0021 | 1.0014 | 1.0014
05/30 23:00:00 | 5 | 30 | 23 | (OT)USA_ID_Boise-AP-Gowen-Field-ANGB.726810_AMY_2024EPW | 60.479 | 70.7075 | 0 | 0 | 0 | 0 | 0 | 0 | 0 | 0 | 0 | 1.0021 | 1.0014 | 1.0014
05/30 24:00:00 | 5 | 30 | 24 | (OT)USA_ID_Boise-AP-Gowen-Field-ANGB.726810_AMY_2024EPW | 55.931 | 70.3639 | 0 | 0 | 0 | 0 | 0 | 0 | 0 | 0 | 0 | 1.0021 | 1.0014 | 1.0014
05/31 01:00:00 | 5 | 31 | 1 | (OT)USA_ID_Boise-AP-Gowen-Field-ANGB.726810_AMY_2024EPW | 52.502 | 70.2022 | 10.0024 | 750.5287 | 224.5236 | 0 | 0 | 0.060744 | 151.7121 | 151.7121 | 0.18333 | 1.0019 | 1.0013 | 1.0013
05/31 02:00:00 | 5 | 31 | 2 | (OT)USA_ID_Boise-AP-Gowen-Field-ANGB.726810_AMY_2024EPW | 51.515 | 70.1516 | 12.3717 | 997.951 | 296.5719 | 0 | 0 | 0.080827 | 0 | 0 | 0.26667 | 1.0018 | 1.0013 | 1.0013
05/31 03:00:00 | 5 | 31 | 3 | (OT)USA_ID_Boise-AP-Gowen-Field-ANGB.726810_AMY_2024EPW | 49.964 | 70.189 | 23.913 | 1904.5024 | 557.2025 | 0 | 84.7545 | 0.16674 | 208.7289 | 208.7289 | 0.48333 | 1.002 | 1.0013 | 1.0013
05/31 04:00:00 | 5 | 31 | 4 | (OT)USA_ID_Boise-AP-Gowen-Field-ANGB.726810_AMY_2024EPW | 47.432 | 70.1555 | 18.614 | 1772.964 | 487.3436 | 0 | 162.8208 | 0.1859 | 501.2533 | 501.2533 | 0.41667 | 1.0007 | 1.0011 | 1.001
05/31 05:00:00 | 5 | 31 | 5 | (OT)USA_ID_Boise-AP-Gowen-Field-ANGB.726810_AMY_2024EPW | 47.063 | 70.1713 | 34.3621 | 2767.9164 | 808.1964 | 0 | 150.6104 | 0.24695 | 391.9376 | 391.9376 | 0.66667 | 0.99894 | 1.0006 | 1.0003
05/31 06:00:00 | 5 | 31 | 6 | (OT)USA_ID_Boise-AP-Gowen-Field-ANGB.726810_AMY_2024EPW | 46.997 | 70.1568 | 35.1251 | 3006.7628 | 853.144 | 0 | 143.9625 | 0.28019 | 382.7003 | 382.7003 | 0.66667 | 0.99972 | 1.0008 | 1.0006
05/31 07:00:00 | 5 | 31 | 7 | (OT)USA_ID_Boise-AP-Gowen-Field-ANGB.726810_AMY_2024EPW | 46.04 | 70.1659 | 28.6746 | 2573.5551 | 716.9717 | 0 | 150.4938 | 0.21611 | 665.4939 | 665.4939 | 0.6 | 0.99127 | 0.99892 | 0.99794
05/31 08:00:00 | 5 | 31 | 8 | (OT)USA_ID_Boise-AP-Gowen-Field-ANGB.726810_AMY_2024EPW | 48.086 | 70.1652 | 19.1033 | 1950.5846 | 515.7808 | 0 | 151.891 | 0.20721 | 702.9365 | 702.9365 | 0.41667 | 1.0004 | 1.001 | 1.0009
05/31 09:00:00 | 5 | 31 | 9 | (OT)USA_ID_Boise-AP-Gowen-Field-ANGB.726810_AMY_2024EPW | 52.046 | 70.1711 | 25.1436 | 2244.5681 | 629.0464 | 0 | 0 | 0.22035 | 527.8451 | 527.8451 | 0.51667 | 1.0019 | 1.0013 | 1.0013
05/31 10:00:00 | 5 | 31 | 10 | (OT)USA_ID_Boise-AP-Gowen-Field-ANGB.726810_AMY_2024EPW | 56.006 | 70.1663 | 15.1089 | 1482.1214 | 402.6007 | 0 | 0 | 0.1582 | 560.7958 | 560.7958 | 0.36667 | 1.0019 | 1.0013 | 1.0013
05/31 11:00:00 | 5 | 31 | 11 | (OT)USA_ID_Boise-AP-Gowen-Field-ANGB.726810_AMY_2024EPW | 60.059 | 70.1898 | 18.2098 | 1667.8036 | 463.9459 | 0 | 0 | 0.16829 | 700.2701 | 700.2701 | 0.38333 | 1.0019 | 1.0012 | 1.0012
05/31 12:00:00 | 5 | 31 | 12 | (OT)USA_ID_Boise-AP-Gowen-Field-ANGB.726810_AMY_2024EPW | 64.106 | 70.2052 | 14.5778 | 1331.6785 | 371.6757 | 0 | 0 | 0.13507 | 560.8946 | 560.8946 | 0.33333 | 1.0019 | 1.0013 | 1.0013
05/31 13:00:00 | 5 | 31 | 13 | (OT)USA_ID_Boise-AP-Gowen-Field-ANGB.726810_AMY_2024EPW | 68.066 | 70.1685 | 14.6617 | 1354.5177 | 376.5411 | 0 | 0 | 0.13872 | 560.742 | 560.742 | 0.33333 | 1.0019 | 1.0013 | 1.0013
05/31 14:00:00 | 5 | 31 | 14 | (OT)USA_ID_Boise-AP-Gowen-Field-ANGB.726810_AMY_2024EPW | 71.003 | 70.1866 | 7.2236 | 636.6443 | 181.9793 | 0 | 0 | 0.064689 | 280.7932 | 280.7932 | 0.2 | 1.002 | 1.0013 | 1.0013
05/31 15:00:00 | 5 | 31 | 15 | (OT)USA_ID_Boise-AP-Gowen-Field-ANGB.726810_AMY_2024EPW | 72.518 | 70.254 | 6.7247 | 513.6034 | 152.9437 | 0 | 0 | 0.042953 | 280.7009 | 280.7009 | 0.13333 | 1.002 | 1.0013 | 1.0013
05/31 16:00:00 | 5 | 31 | 16 | (OT)USA_ID_Boise-AP-Gowen-Field-ANGB.726810_AMY_2024EPW | 73.505 | 69.9441 | 0 | 0 | 0 | 0 | 0 | 0 | 0 | 0 | 0 | 1.002 | 1.0013 | 1.0013
05/31 17:00:00 | 5 | 31 | 17 | (OT)USA_ID_Boise-AP-Gowen-Field-ANGB.726810_AMY_2024EPW | 74.498 | 70.3687 | 6.5038 | 0 | 0 | 0 | 0 | 0 | 0 | 0 | 0.1 | 1.002 | 1.0013 | 1.0013
05/31 18:00:00 | 5 | 31 | 18 | (OT)USA_ID_Boise-AP-Gowen-Field-ANGB.726810_AMY_2024EPW | 75.02 | 70.4249 | 13.4085 | 0 | 0 | 0 | 0 | 0 | 0 | 0 | 0.26667 | 1.002 | 1.0013 | 1.0013
05/31 19:00:00 | 5 | 31 | 19 | (OT)USA_ID_Boise-AP-Gowen-Field-ANGB.726810_AMY_2024EPW | 74.462 | 70.4569 | 20.2196 | 0 | 0 | 0 | 0 | 0 | 0 | 0 | 0.4 | 1.002 | 1.0013 | 1.0013
05/31 20:00:00 | 5 | 31 | 20 | (OT)USA_ID_Boise-AP-Gowen-Field-ANGB.726810_AMY_2024EPW | 73.475 | 70.4805 | 26.9206 | 0 | 0 | 0 | 0 | 0 | 0 | 0 | 0.53333 | 1.002 | 1.0013 | 1.0013
05/31 21:00:00 | 5 | 31 | 21 | (OT)USA_ID_Boise-AP-Gowen-Field-ANGB.726810_AMY_2024EPW | 71.459 | 70.4536 | 20.1408 | 0 | 0 | 0 | 0 | 0 | 0 | 0 | 0.4 | 1.002 | 1.0013 | 1.0013
05/31 22:00:00 | 5 | 31 | 22 | (OT)USA_ID_Boise-AP-Gowen-Field-ANGB.726810_AMY_2024EPW | 67.934 | 70.4378 | 13.2494 | 0 | 0 | 0 | 0 | 0 | 0 | 0 | 0.26667 | 1.002 | 1.0013 | 1.0013
05/31 23:00:00 | 5 | 31 | 23 | (OT)USA_ID_Boise-AP-Gowen-Field-ANGB.726810_AMY_2024EPW | 63.416 | 70.4834 | 12.6284 | 0 | 0 | 0 | 0 | 0 | 0 | 0 | 0.26667 | 1.002 | 1.0013 | 1.0013
05/31 24:00:00 | 5 | 31 | 24 | (OT)USA_ID_Boise-AP-Gowen-Field-ANGB.726810_AMY_2024EPW | 59.399 | 70.3884 | 0 | 0 | 0 | 0 | 0 | 0 | 0 | 0 | 0 | 1.002 | 1.0013 | 1.0013
06/01 01:00:00 | 6 | 1 | 1 | (OT)USA_ID_Boise-AP-Gowen-Field-ANGB.726810_AMY_2024EPW | 56.897 | 70.213 | 0 | 0 | 0 | 0 | 0 | 0 | 0 | 0 | 0 | 1.002 | 1.0013 | 1.0013
06/01 02:00:00 | 6 | 1 | 2 | (OT)USA_ID_Boise-AP-Gowen-Field-ANGB.726810_AMY_2024EPW | 55.475 | 70.2523 | 6.7671 | 524.7633 | 155.3801 | 0 | 0 | 0.0448 | 280.4017 | 280.4017 | 0.13333 | 1.002 | 1.0014 | 1.0014
06/01 03:00:00 | 6 | 1 | 3 | (OT)USA_ID_Boise-AP-Gowen-Field-ANGB.726810_AMY_2024EPW | 54.017 | 70.2074 | 7.0758 | 601.3477 | 173.3699 | 0 | 0 | 0.058248 | 279.8534 | 279.8534 | 0.16667 | 1.002 | 1.0013 | 1.0013
06/01 04:00:00 | 6 | 1 | 4 | (OT)USA_ID_Boise-AP-Gowen-Field-ANGB.726810_AMY_2024EPW | 52.502 | 70.221 | 10.5537 | 890.3611 | 256.5619 | 0 | 0 | 0.084762 | 419.5835 | 419.5835 | 0.25 | 1.002 | 1.0013 | 1.0013
06/01 05:00:00 | 6 | 1 | 5 | (OT)USA_ID_Boise-AP-Gowen-Field-ANGB.726810_AMY_2024EPW | 51.98 | 70.1668 | 14.687 | 1355.9518 | 377.89 | 0 | 0 | 0.13982 | 559.0969 | 559.0969 | 0.33333 | 1.002 | 1.0013 | 1.0013
06/01 06:00:00 | 6 | 1 | 6 | (OT)USA_ID_Boise-AP-Gowen-Field-ANGB.726810_AMY_2024EPW | 51.98 | 70.2274 | 14.2963 | 1247.5659 | 354.9855 | 0 | 0 | 0.1228 | 560.4137 | 560.4137 | 0.33333 | 1.0021 | 1.0014 | 1.0014
06/01 07:00:00 | 6 | 1 | 7 | (OT)USA_ID_Boise-AP-Gowen-Field-ANGB.726810_AMY_2024EPW | 53.003 | 70.1452 | 15.6212 | 1658.3376 | 432.0436 | 0 | 0 | 0.18052 | 559.1122 | 559.1122 | 0.33333 | 1.0021 | 1.0014 | 1.0014
06/01 08:00:00 | 6 | 1 | 8 | (OT)USA_ID_Boise-AP-Gowen-Field-ANGB.726810_AMY_2024EPW | 56.006 | 70.137 | 15.9821 | 1740.9942 | 453.2433 | 0 | 0 | 0.19624 | 557.7644 | 557.7644 | 0.36667 | 1.002 | 1.0013 | 1.0013
06/01 09:00:00 | 6 | 1 | 9 | (OT)USA_ID_Boise-AP-Gowen-Field-ANGB.726810_AMY_2024EPW | 60.524 | 70.1899 | 14.5233 | 1309.5927 | 368.5028 | 0 | 0 | 0.13269 | 556.8894 | 556.8894 | 0.33333 | 1.0019 | 1.0013 | 1.0013
06/01 10:00:00 | 6 | 1 | 10 | (OT)USA_ID_Boise-AP-Gowen-Field-ANGB.726810_AMY_2024EPW | 65.564 | 70.2489 | 13.6357 | 1072.7667 | 316.9417 | 0 | 0 | 0.094027 | 555.6909 | 555.6909 | 0.3 | 1.0019 | 1.0012 | 1.0012
06/01 11:00:00 | 6 | 1 | 11 | (OT)USA_ID_Boise-AP-Gowen-Field-ANGB.726810_AMY_2024EPW | 69.581 | 70.1703 | 10.6367 | 909.3918 | 261.6245 | 0 | 0 | 0.088375 | 416.1047 | 416.1047 | 0.25 | 1.0018 | 1.0012 | 1.0012
06/01 12:00:00 | 6 | 1 | 12 | (OT)USA_ID_Boise-AP-Gowen-Field-ANGB.726810_AMY_2024EPW | 73.106 | 70.201 | 6.9568 | 570.4059 | 166.6408 | 0 | 0 | 0.053066 | 276.8644 | 276.8644 | 0.16667 | 1.0018 | 1.0011 | 1.0011
06/01 13:00:00 | 6 | 1 | 13 | (OT)USA_ID_Boise-AP-Gowen-Field-ANGB.726810_AMY_2024EPW | 76.043 | 70.2572 | 3.4383 | 274.5469 | 80.9814 | 0 | 0 | 0.024788 | 138.4687 | 138.4687 | 0.083333 | 1.0017 | 1.0011 | 1.0011
06/01 14:00:00 | 6 | 1 | 14 | (OT)USA_ID_Boise-AP-Gowen-Field-ANGB.726810_AMY_2024EPW | 78.581 | 70.278 | 3.3983 | 264.579 | 78.5852 | 0 | 0 | 0.023041 | 138.9749 | 138.9749 | 0.083333 | 1.0019 | 1.0012 | 1.0012
06/01 15:00:00 | 6 | 1 | 15 | (OT)USA_ID_Boise-AP-Gowen-Field-ANGB.726810_AMY_2024EPW | 81.083 | 70.4786 | 5.9521 | 0 | 0 | 0 | 0 | 0 | 0 | 0 | 0.1 | 1.0019 | 1.0012 | 1.0012
06/01 16:00:00 | 6 | 1 | 16 | (OT)USA_ID_Boise-AP-Gowen-Field-ANGB.726810_AMY_2024EPW | 82.04 | 70.4329 | 18.952 | 0 | 0 | 0 | 0 | 0 | 0 | 0 | 0.4 | 1.0019 | 1.0012 | 1.0012
06/01 17:00:00 | 6 | 1 | 17 | (OT)USA_ID_Boise-AP-Gowen-Field-ANGB.726810_AMY_2024EPW | 81.482 | 70.4866 | 17.7134 | 0 | 0 | 0 | 0 | 0 | 0 | 0 | 0.4 | 1.0019 | 1.0012 | 1.0012
06/01 18:00:00 | 6 | 1 | 18 | (OT)USA_ID_Boise-AP-Gowen-Field-ANGB.726810_AMY_2024EPW | 80.96 | 70.464 | 31.0417 | 0 | 0 | 0 | 0 | 0 | 0 | 0 | 0.6 | 1.0019 | 1.0012 | 1.0012
06/01 19:00:00 | 6 | 1 | 19 | (OT)USA_ID_Boise-AP-Gowen-Field-ANGB.726810_AMY_2024EPW | 81.983 | 70.4995 | 34.9263 | 0 | 0 | 0 | 0 | 0 | 0 | 0 | 0.73333 | 1.0019 | 1.0012 | 1.0012
06/01 20:00:00 | 6 | 1 | 20 | (OT)USA_ID_Boise-AP-Gowen-Field-ANGB.726810_AMY_2024EPW | 81.917 | 70.5643 | 61.8181 | 0 | 0 | 0 | 0 | 0 | 0 | 0 | 1.3333 | 1.0019 | 1.0012 | 1.0012
06/01 21:00:00 | 6 | 1 | 21 | (OT)USA_ID_Boise-AP-Gowen-Field-ANGB.726810_AMY_2024EPW | 79.472 | 70.4982 | 58.8451 | 0 | 0 | 0 | 0 | 0 | 0 | 0 | 1.15 | 1.0019 | 1.0012 | 1.0012
06/01 22:00:00 | 6 | 1 | 22 | (OT)USA_ID_Boise-AP-Gowen-Field-ANGB.726810_AMY_2024EPW | 74.918 | 70.5386 | 21.1498 | 0 | 0 | 0 | 0 | 0 | 0 | 0 | 0.61667 | 1.0019 | 1.0012 | 1.0012
06/01 23:00:00 | 6 | 1 | 23 | (OT)USA_ID_Boise-AP-Gowen-Field-ANGB.726810_AMY_2024EPW | 70.937 | 70.4887 | 33.884 | 0 | 0 | 0 | 0 | 0 | 0 | 0 | 0.66667 | 1.0019 | 1.0012 | 1.0012
06/01 24:00:00 | 6 | 1 | 24 | (OT)USA_ID_Boise-AP-Gowen-Field-ANGB.726810_AMY_2024EPW | 67.934 | 70.4682 | 33.3097 | 0 | 0 | 0 | 0 | 0 | 0 | 0 | 0.63333 | 1.0019 | 1.0012 | 1.0012
06/02 01:00:00 | 6 | 2 | 1 | (OT)USA_ID_Boise-AP-Gowen-Field-ANGB.726810_AMY_2024EPW | 65.462 | 70.486 | 26.831 | 0 | 0 | 0 | 0 | 0 | 0 | 0 | 0.53333 | 1.0019 | 1.0012 | 1.0012
06/02 02:00:00 | 6 | 2 | 2 | (OT)USA_ID_Boise-AP-Gowen-Field-ANGB.726810_AMY_2024EPW | 63.917 | 70.4155 | 13.3238 | 0 | 0 | 0 | 0 | 0 | 0 | 0 | 0.26667 | 1.0019 | 1.0012 | 1.0012
06/02 03:00:00 | 6 | 2 | 3 | (OT)USA_ID_Boise-AP-Gowen-Field-ANGB.726810_AMY_2024EPW | 60.914 | 70.4396 | 6.1602 | 0 | 0 | 0 | 0 | 0 | 0 | 0 | 0.13333 | 1.0019 | 1.0012 | 1.0012
06/02 04:00:00 | 6 | 2 | 4 | (OT)USA_ID_Boise-AP-Gowen-Field-ANGB.726810_AMY_2024EPW | 59 | 70.5415 | 0 | 0 | 0 | 0 | 0 | 0 | 0 | 0 | 0 | 1.0019 | 1.0012 | 1.0012
06/02 05:00:00 | 6 | 2 | 5 | (OT)USA_ID_Boise-AP-Gowen-Field-ANGB.726810_AMY_2024EPW | 57.977 | 70.2859 | 0 | 0 | 0 | 0 | 0 | 0 | 0 | 0 | 0 | 1.0019 | 1.0012 | 1.0012
06/02 06:00:00 | 6 | 2 | 6 | (OT)USA_ID_Boise-AP-Gowen-Field-ANGB.726810_AMY_2024EPW | 57.485 | 70.1448 | 6.0608 | 449.4972 | 136.8712 | 0 | 0 | 0.031518 | 0 | 0 | 0.1 | 1.0014 | 1.001 | 1.001
06/02 07:00:00 | 6 | 2 | 7 | (OT)USA_ID_Boise-AP-Gowen-Field-ANGB.726810_AMY_2024EPW | 57.455 | 70.241 | 6.8977 | 554.3481 | 163.4826 | 0 | 0 | 0.05049 | 276.5776 | 276.5776 | 0.16667 | 1.0014 | 1.0007 | 1.0007
06/02 08:00:00 | 6 | 2 | 8 | (OT)USA_ID_Boise-AP-Gowen-Field-ANGB.726810_AMY_2024EPW | 57.485 | 70.2146 | 6.9313 | 563.8768 | 165.383 | 0 | 0 | 0.051954 | 277.1054 | 277.1054 | 0.16667 | 1.0015 | 1.0008 | 1.0008
06/02 09:00:00 | 6 | 2 | 9 | (OT)USA_ID_Boise-AP-Gowen-Field-ANGB.726810_AMY_2024EPW | 59.501 | 70.1717 | 7.2918 | 653.4066 | 186.4349 | 0 | 0 | 0.067659 | 277.0491 | 277.0491 | 0.2 | 1.0015 | 1.0008 | 1.0008
06/02 10:00:00 | 6 | 2 | 10 | (OT)USA_ID_Boise-AP-Gowen-Field-ANGB.726810_AMY_2024EPW | 62.561 | 70.248 | 10.371 | 843.3986 | 246.5885 | 0 | 0 | 0.0768 | 415.3711 | 415.3711 | 0.21667 | 1.0015 | 1.0008 | 1.0008
06/02 11:00:00 | 6 | 2 | 11 | (OT)USA_ID_Boise-AP-Gowen-Field-ANGB.726810_AMY_2024EPW | 65.528 | 70.1879 | 6.9796 | 575.4568 | 168.2018 | 0 | 0 | 0.05406 | 277.2507 | 277.2507 | 0.16667 | 1.0015 | 1.0008 | 1.0008
06/02 12:00:00 | 6 | 2 | 12 | (OT)USA_ID_Boise-AP-Gowen-Field-ANGB.726810_AMY_2024EPW | 69.059 | 70.2087 | 10.2168 | 798.8433 | 237.6286 | 0 | 0 | 0.070086 | 415.264 | 415.264 | 0.25 | 1.0015 | 1.0008 | 1.0008
06/02 13:00:00 | 6 | 2 | 13 | (OT)USA_ID_Boise-AP-Gowen-Field-ANGB.726810_AMY_2024EPW | 72.083 | 70.243 | 3.4747 | 283.7465 | 83.244 | 0 | 0 | 0.02637 | 138.3618 | 138.3618 | 0.083333 | 1.0014 | 1.0007 | 1.0007
06/02 14:00:00 | 6 | 2 | 14 | (OT)USA_ID_Boise-AP-Gowen-Field-ANGB.726810_AMY_2024EPW | 73.505 | 70.1166 | 3.6278 | 319.6668 | 92.1703 | 0 | 0 | 0.033043 | 138.4587 | 138.4587 | 0.11667 | 1.0015 | 1.0008 | 1.0008
06/02 15:00:00 | 6 | 2 | 15 | (OT)USA_ID_Boise-AP-Gowen-Field-ANGB.726810_AMY_2024EPW | 74.963 | 70.3984 | 3.2519 | 230.0997 | 70.2 | 0 | 0 | 0.016667 | 138.7562 | 138.7562 | 0.05 | 1.0015 | 1.0009 | 1.0009
06/02 16:00:00 | 6 | 2 | 16 | (OT)USA_ID_Boise-AP-Gowen-Field-ANGB.726810_AMY_2024EPW | 76.478 | 70.4828 | 6.5038 | 0 | 0 | 0 | 0 | 0 | 0 | 0 | 0.1 | 1.0015 | 1.0009 | 1.0009
06/02 17:00:00 | 6 | 2 | 17 | (OT)USA_ID_Boise-AP-Gowen-Field-ANGB.726810_AMY_2024EPW | 77 | 70.4431 | 13.2281 | 0 | 0 | 0 | 0 | 0 | 0 | 0 | 0.26667 | 1.0015 | 1.0009 | 1.0009
06/02 18:00:00 | 6 | 2 | 18 | (OT)USA_ID_Boise-AP-Gowen-Field-ANGB.726810_AMY_2024EPW | 78.581 | 70.4573 | 20.2719 | 0 | 0 | 0 | 0 | 0 | 0 | 0 | 0.4 | 1.0015 | 1.0009 | 1.0009
06/02 19:00:00 | 6 | 2 | 19 | (OT)USA_ID_Boise-AP-Gowen-Field-ANGB.726810_AMY_2024EPW | 79.502 | 70.5176 | 34.6244 | 0 | 0 | 0 | 0 | 0 | 0 | 0 | 0.7 | 1.0015 | 1.0009 | 1.0009
06/02 20:00:00 | 6 | 2 | 20 | (OT)USA_ID_Boise-AP-Gowen-Field-ANGB.726810_AMY_2024EPW | 78.515 | 70.575 | 69.0399 | 0 | 0 | 0 | 0 | 0 | 0 | 0 | 1.3 | 1.0015 | 1.0009 | 1.0009
06/02 21:00:00 | 6 | 2 | 21 | (OT)USA_ID_Boise-AP-Gowen-Field-ANGB.726810_AMY_2024EPW | 76.964 | 70.8068 | 82.858 | 0 | 0 | 0 | 0 | 0 | 0 | 0 | 1.3667 | 1.0015 | 1.0009 | 1.0009
06/02 22:00:00 | 6 | 2 | 22 | (OT)USA_ID_Boise-AP-Gowen-Field-ANGB.726810_AMY_2024EPW | 73.874 | 70.5126 | 34.5273 | 0 | 0 | 0 | 0 | 0 | 0 | 0 | 0.66667 | 1.0015 | 1.0009 | 1.0009
06/02 23:00:00 | 6 | 2 | 23 | (OT)USA_ID_Boise-AP-Gowen-Field-ANGB.726810_AMY_2024EPW | 70.472 | 70.5079 | 33.9574 | 0 | 0 | 0 | 0 | 0 | 0 | 0 | 0.66667 | 1.0015 | 1.0009 | 1.0009
06/02 24:00:00 | 6 | 2 | 24 | (OT)USA_ID_Boise-AP-Gowen-Field-ANGB.726810_AMY_2024EPW | 65.918 | 70.476 | 26.8622 | 0 | 0 | 0 | 0 | 0 | 0 | 0 | 0.53333 | 1.0015 | 1.0009 | 1.0009
06/03 01:00:00 | 6 | 3 | 1 | (OT)USA_ID_Boise-AP-Gowen-Field-ANGB.726810_AMY_2024EPW | 62.495 | 70.4615 | 20.0682 | 0 | 0 | 0 | 0 | 0 | 0 | 0 | 0.4 | 1.0015 | 1.0009 | 1.0009
06/03 02:00:00 | 6 | 3 | 2 | (OT)USA_ID_Boise-AP-Gowen-Field-ANGB.726810_AMY_2024EPW | 62.06 | 70.4889 | 13.3617 | 0 | 0 | 0 | 0 | 0 | 0 | 0 | 0.3 | 1.0015 | 1.0009 | 1.0009
06/03 03:00:00 | 6 | 3 | 3 | (OT)USA_ID_Boise-AP-Gowen-Field-ANGB.726810_AMY_2024EPW | 61.037 | 70.5332 | 6.5038 | 0 | 0 | 0 | 0 | 0 | 0 | 0 | 0.1 | 1.0015 | 1.0009 | 1.0009
06/03 04:00:00 | 6 | 3 | 4 | (OT)USA_ID_Boise-AP-Gowen-Field-ANGB.726810_AMY_2024EPW | 60.545 | 70.5187 | 0 | 0 | 0 | 0 | 0 | 0 | 0 | 0 | 0 | 1.0015 | 1.0009 | 1.0009
06/03 05:00:00 | 6 | 3 | 5 | (OT)USA_ID_Boise-AP-Gowen-Field-ANGB.726810_AMY_2024EPW | 60.515 | 70.1819 | 3.2519 | 230.0638 | 70.2547 | 0 | 0 | 0.016667 | 139.0586 | 139.0586 | 0.05 | 1.0014 | 1.0008 | 1.0008
06/03 06:00:00 | 6 | 3 | 6 | (OT)USA_ID_Boise-AP-Gowen-Field-ANGB.726810_AMY_2024EPW | 60.08 | 70.2264 | 3.4044 | 265.9301 | 79.1737 | 0 | 0 | 0.023307 | 139.0125 | 139.0125 | 0.083333 | 1.0014 | 1.0007 | 1.0007
06/03 07:00:00 | 6 | 3 | 7 | (OT)USA_ID_Boise-AP-Gowen-Field-ANGB.726810_AMY_2024EPW | 60.545 | 70.237 | 6.8959 | 553.8399 | 163.3937 | 0 | 0 | 0.050415 | 278.5141 | 278.5141 | 0.16667 | 1.0014 | 1.0007 | 1.0007
06/03 08:00:00 | 6 | 3 | 8 | (OT)USA_ID_Boise-AP-Gowen-Field-ANGB.726810_AMY_2024EPW | 60.98 | 70.2006 | 6.9511 | 569.0355 | 166.5854 | 0 | 0 | 0.052816 | 278.7587 | 278.7587 | 0.16667 | 1.0014 | 1.0008 | 1.0008
06/03 09:00:00 | 6 | 3 | 9 | (OT)USA_ID_Boise-AP-Gowen-Field-ANGB.726810_AMY_2024EPW | 60.98 | 70.235 | 10.4822 | 869.1345 | 253.0374 | 0 | 0 | 0.081644 | 418.7497 | 418.7497 | 0.25 | 1.0015 | 1.0008 | 1.0008
06/03 10:00:00 | 6 | 3 | 10 | (OT)USA_ID_Boise-AP-Gowen-Field-ANGB.726810_AMY_2024EPW | 62.003 | 70.2088 | 10.7283 | 934.004 | 267.4034 | 0 | 0 | 0.092366 | 418.3816 | 418.3816 | 0.25 | 1.0015 | 1.0008 | 1.0008
06/03 11:00:00 | 6 | 3 | 11 | (OT)USA_ID_Boise-AP-Gowen-Field-ANGB.726810_AMY_2024EPW | 62.96 | 70.1861 | 10.8056 | 956.3996 | 271.9102 | 0 | 0 | 0.095734 | 418.1281 | 418.1281 | 0.25 | 1.0015 | 1.0008 | 1.0008
06/03 12:00:00 | 6 | 3 | 12 | (OT)USA_ID_Boise-AP-Gowen-Field-ANGB.726810_AMY_2024EPW | 62.495 | 70.1974 | 7.0721 | 603.1995 | 173.5661 | 0 | 0 | 0.058088 | 278.8026 | 278.8026 | 0.16667 | 1.0015 | 1.0008 | 1.0008
06/03 13:00:00 | 6 | 3 | 13 | (OT)USA_ID_Boise-AP-Gowen-Field-ANGB.726810_AMY_2024EPW | 62.525 | 70.2545 | 10.3779 | 839.4832 | 246.9234 | 0 | 0 | 0.077102 | 418.1392 | 418.1392 | 0.25 | 1.0015 | 1.0009 | 1.0009
06/03 14:00:00 | 6 | 3 | 14 | (OT)USA_ID_Boise-AP-Gowen-Field-ANGB.726810_AMY_2024EPW | 62.96 | 70.1679 | 10.6992 | 926.0875 | 265.5563 | 0 | 0 | 0.091098 | 418.3374 | 418.3374 | 0.25 | 1.0016 | 1.0009 | 1.0009
06/03 15:00:00 | 6 | 3 | 15 | (OT)USA_ID_Boise-AP-Gowen-Field-ANGB.726810_AMY_2024EPW | 63.983 | 70.2516 | 7.0567 | 597.4584 | 172.5903 | 0 | 0 | 0.057418 | 278.6247 | 278.6247 | 0.16667 | 1.0016 | 1.0009 | 1.0009
06/03 16:00:00 | 6 | 3 | 16 | (OT)USA_ID_Boise-AP-Gowen-Field-ANGB.726810_AMY_2024EPW | 67.079 | 70.1491 | 3.4417 | 275.358 | 81.2479 | 0 | 0 | 0.024936 | 139.2853 | 139.2853 | 0.083333 | 1.0016 | 1.0009 | 1.0009
06/03 17:00:00 | 6 | 3 | 17 | (OT)USA_ID_Boise-AP-Gowen-Field-ANGB.726810_AMY_2024EPW | 71.126 | 70.3425 | 3.434 | 273.4061 | 80.8098 | 0 | 0 | 0.0246 | 139.1473 | 139.1473 | 0.083333 | 1.0016 | 1.0009 | 1.0009
06/03 18:00:00 | 6 | 3 | 18 | (OT)USA_ID_Boise-AP-Gowen-Field-ANGB.726810_AMY_2024EPW | 73.04 | 70.4871 | 0 | 0 | 0 | 0 | 0 | 0 | 0 | 0 | 0 | 1.0016 | 1.0009 | 1.0009
06/03 19:00:00 | 6 | 3 | 19 | (OT)USA_ID_Boise-AP-Gowen-Field-ANGB.726810_AMY_2024EPW | 73.04 | 70.5548 | 6.5038 | 0 | 0 | 0 | 0 | 0 | 0 | 0 | 0.1 | 1.0016 | 1.0009 | 1.0009
06/03 20:00:00 | 6 | 3 | 20 | (OT)USA_ID_Boise-AP-Gowen-Field-ANGB.726810_AMY_2024EPW | 71.459 | 70.6851 | 87.267 | 0 | 0 | 0 | 0 | 0 | 0 | 0 | 1.5667 | 1.0016 | 1.0009 | 1.0009
06/03 21:00:00 | 6 | 3 | 21 | (OT)USA_ID_Boise-AP-Gowen-Field-ANGB.726810_AMY_2024EPW | 68.399 | 71.331 | 79.93 | 0 | 0 | 0 | 0 | 0 | 0 | 0 | 1.35 | 1.0016 | 1.0009 | 1.0009
06/03 22:00:00 | 6 | 3 | 22 | (OT)USA_ID_Boise-AP-Gowen-Field-ANGB.726810_AMY_2024EPW | 66.455 | 70.5042 | 16.9756 | 0 | 0 | 0 | 0 | 0 | 0 | 0 | 0.36667 | 1.0016 | 1.0009 | 1.0009
06/03 23:00:00 | 6 | 3 | 23 | (OT)USA_ID_Boise-AP-Gowen-Field-ANGB.726810_AMY_2024EPW | 64.997 | 70.433 | 13.1233 | 0 | 0 | 0 | 0 | 0 | 0 | 0 | 0.26667 | 1.0016 | 1.0009 | 1.0009
06/03 24:00:00 | 6 | 3 | 24 | (OT)USA_ID_Boise-AP-Gowen-Field-ANGB.726810_AMY_2024EPW | 63.017 | 70.4718 | 13.1854 | 0 | 0 | 0 | 0 | 0 | 0 | 0 | 0.26667 | 1.0016 | 1.0009 | 1.0009
06/04 01:00:00 | 6 | 4 | 1 | (OT)USA_ID_Boise-AP-Gowen-Field-ANGB.726810_AMY_2024EPW | 61.037 | 70.4247 | 13.1106 | 0 | 0 | 0 | 0 | 0 | 0 | 0 | 0.26667 | 1.0016 | 1.0009 | 1.0009
06/04 02:00:00 | 6 | 4 | 2 | (OT)USA_ID_Boise-AP-Gowen-Field-ANGB.726810_AMY_2024EPW | 58.964 | 70.5072 | 0 | 0 | 0 | 0 | 0 | 0 | 0 | 0 | 0 | 1.0016 | 1.0009 | 1.0009
06/04 03:00:00 | 6 | 4 | 3 | (OT)USA_ID_Boise-AP-Gowen-Field-ANGB.726810_AMY_2024EPW | 56.432 | 70.1596 | 0 | 0 | 0 | 0 | 0 | 0 | 0 | 0 | 0 | 1.0015 | 1.0009 | 1.0009
06/04 04:00:00 | 6 | 4 | 4 | (OT)USA_ID_Boise-AP-Gowen-Field-ANGB.726810_AMY_2024EPW | 53.459 | 70.2177 | 12.2621 | 943.9215 | 284.3975 | 0 | 0 | 0.071159 | 6.7547 | 6.7547 | 0.23333 | 1.0015 | 1.0009 | 1.0009
06/04 05:00:00 | 6 | 4 | 5 | (OT)USA_ID_Boise-AP-Gowen-Field-ANGB.726810_AMY_2024EPW | 52.538 | 70.1658 | 17.9284 | 1494.0714 | 443.2808 | 0 | 0 | 0.12068 | 0 | 0 | 0.4 | 1.0013 | 1.0009 | 1.0009
06/04 06:00:00 | 6 | 4 | 6 | (OT)USA_ID_Boise-AP-Gowen-Field-ANGB.726810_AMY_2024EPW | 52.037 | 70.171 | 19.2033 | 1506.9746 | 449.3494 | 0 | 0 | 0.12263 | 44.8357 | 44.8357 | 0.4 | 1.0013 | 1.0008 | 1.0008
06/04 07:00:00 | 6 | 4 | 7 | (OT)USA_ID_Boise-AP-Gowen-Field-ANGB.726810_AMY_2024EPW | 51.545 | 70.194 | 20.2111 | 1624.548 | 477.2736 | 0 | 0 | 0.14224 | 18.1086 | 18.1086 | 0.4 | 1.0014 | 1.0008 | 1.0008
06/04 08:00:00 | 6 | 4 | 8 | (OT)USA_ID_Boise-AP-Gowen-Field-ANGB.726810_AMY_2024EPW | 54.026 | 70.1447 | 20.24 | 1644.0704 | 481.058 | 0 | 0 | 0.1452 | 79.389 | 79.389 | 0.43333 | 1.0014 | 1.0008 | 1.0008
06/04 09:00:00 | 6 | 4 | 9 | (OT)USA_ID_Boise-AP-Gowen-Field-ANGB.726810_AMY_2024EPW | 59.102 | 70.2194 | 13.8604 | 1132.2674 | 330.6189 | 0 | 0 | 0.10381 | 554.8715 | 554.8715 | 0.3 | 1.0015 | 1.0008 | 1.0008
06/04 10:00:00 | 6 | 4 | 10 | (OT)USA_ID_Boise-AP-Gowen-Field-ANGB.726810_AMY_2024EPW | 63.083 | 70.2133 | 10.473 | 864.7544 | 252.4665 | 0 | 0 | 0.081244 | 416.4873 | 416.4873 | 0.25 | 1.0015 | 1.0008 | 1.0008
06/04 11:00:00 | 6 | 4 | 11 | (OT)USA_ID_Boise-AP-Gowen-Field-ANGB.726810_AMY_2024EPW | 64.505 | 70.2094 | 10.7207 | 932.5428 | 266.9102 | 0 | 0 | 0.092037 | 416.5279 | 416.5279 | 0.25 | 1.0015 | 1.0009 | 1.0009
06/04 12:00:00 | 6 | 4 | 12 | (OT)USA_ID_Boise-AP-Gowen-Field-ANGB.726810_AMY_2024EPW | 67.544 | 70.2369 | 10.4611 | 861.3336 | 251.7476 | 0 | 0 | 0.080727 | 416.8176 | 416.8176 | 0.25 | 1.0015 | 1.0009 | 1.0009
06/04 13:00:00 | 6 | 4 | 13 | (OT)USA_ID_Boise-AP-Gowen-Field-ANGB.726810_AMY_2024EPW | 69.98 | 70.2058 | 10.5596 | 888.5988 | 257.5116 | 0 | 0 | 0.085016 | 416.6379 | 416.6379 | 0.25 | 1.0015 | 1.0009 | 1.0009
06/04 14:00:00 | 6 | 4 | 14 | (OT)USA_ID_Boise-AP-Gowen-Field-ANGB.726810_AMY_2024EPW | 72.026 | 70.128 | 6.68 | 501.5543 | 150.5925 | 0 | 0 | 0.041008 | 278.6001 | 278.6001 | 0.15 | 1.0013 | 1.0006 | 1.0006
06/04 15:00:00 | 6 | 4 | 15 | (OT)USA_ID_Boise-AP-Gowen-Field-ANGB.726810_AMY_2024EPW | 74.963 | 70.0918 | 3.2611 | 232.2108 | 70.6594 | 0 | 0 | 0.017065 | 139.5886 | 139.5886 | 0.066667 | 1.0009 | 1.0003 | 1.0003
06/04 16:00:00 | 6 | 4 | 16 | (OT)USA_ID_Boise-AP-Gowen-Field-ANGB.726810_AMY_2024EPW | 77.036 | 70.1957 | 0 | 0 | 0 | 0 | 0 | 0 | 0 | 0 | 0 | 1.0009 | 1.0002 | 1.0002
06/04 17:00:00 | 6 | 4 | 17 | (OT)USA_ID_Boise-AP-Gowen-Field-ANGB.726810_AMY_2024EPW | 78.545 | 70.4558 | 13.14 | 0 | 0 | 0 | 0 | 0 | 0 | 0 | 0.23333 | 1.0009 | 1.0002 | 1.0002
06/04 18:00:00 | 6 | 4 | 18 | (OT)USA_ID_Boise-AP-Gowen-Field-ANGB.726810_AMY_2024EPW | 80.003 | 70.4743 | 14.3075 | 0 | 0 | 0 | 0 | 0 | 0 | 0 | 0.36667 | 1.0009 | 1.0002 | 1.0002
06/04 19:00:00 | 6 | 4 | 19 | (OT)USA_ID_Boise-AP-Gowen-Field-ANGB.726810_AMY_2024EPW | 81.518 | 70.5489 | 25.9911 | 0 | 0 | 0 | 0 | 0 | 0 | 0 | 0.63333 | 1.0009 | 1.0002 | 1.0002
06/04 20:00:00 | 6 | 4 | 20 | (OT)USA_ID_Boise-AP-Gowen-Field-ANGB.726810_AMY_2024EPW | 80.459 | 70.5472 | 78.6775 | 0 | 0 | 0 | 0 | 0 | 0 | 0 | 1.4667 | 1.0009 | 1.0002 | 1.0002
06/04 21:00:00 | 6 | 4 | 21 | (OT)USA_ID_Boise-AP-Gowen-Field-ANGB.726810_AMY_2024EPW | 79.538 | 70.512 | 26.2789 | 0 | 0 | 0 | 0 | 0 | 0 | 0 | 0.7 | 1.0009 | 1.0002 | 1.0002
06/04 22:00:00 | 6 | 4 | 22 | (OT)USA_ID_Boise-AP-Gowen-Field-ANGB.726810_AMY_2024EPW | 77.921 | 70.5166 | 21.6555 | 0 | 0 | 0 | 0 | 0 | 0 | 0 | 0.58333 | 1.0009 | 1.0002 | 1.0002
06/04 23:00:00 | 6 | 4 | 23 | (OT)USA_ID_Boise-AP-Gowen-Field-ANGB.726810_AMY_2024EPW | 73.409 | 70.5057 | 30.8554 | 0 | 0 | 0 | 0 | 0 | 0 | 0 | 0.65 | 1.0009 | 1.0002 | 1.0002
06/04 24:00:00 | 6 | 4 | 24 | (OT)USA_ID_Boise-AP-Gowen-Field-ANGB.726810_AMY_2024EPW | 70.502 | 70.4941 | 26.9223 | 0 | 0 | 0 | 0 | 0 | 0 | 0 | 0.53333 | 1.0009 | 1.0002 | 1.0002
06/05 01:00:00 | 6 | 5 | 1 | (OT)USA_ID_Boise-AP-Gowen-Field-ANGB.726810_AMY_2024EPW | 68.399 | 70.4829 | 26.9698 | 0 | 0 | 0 | 0 | 0 | 0 | 0 | 0.53333 | 1.0009 | 1.0002 | 1.0002
06/05 02:00:00 | 6 | 5 | 2 | (OT)USA_ID_Boise-AP-Gowen-Field-ANGB.726810_AMY_2024EPW | 65.897 | 70.4066 | 13.1939 | 0 | 0 | 0 | 0 | 0 | 0 | 0 | 0.26667 | 1.0009 | 1.0002 | 1.0002
06/05 03:00:00 | 6 | 5 | 3 | (OT)USA_ID_Boise-AP-Gowen-Field-ANGB.726810_AMY_2024EPW | 64.475 | 70.4697 | 6.5715 | 0 | 0 | 0 | 0 | 0 | 0 | 0 | 0.13333 | 1.0009 | 1.0002 | 1.0002
06/05 04:00:00 | 6 | 5 | 4 | (OT)USA_ID_Boise-AP-Gowen-Field-ANGB.726810_AMY_2024EPW | 63.482 | 70.3747 | 5.465 | 0 | 0 | 0 | 0 | 0 | 0 | 0 | 0.13333 | 1.0009 | 1.0002 | 1.0002
06/05 05:00:00 | 6 | 5 | 5 | (OT)USA_ID_Boise-AP-Gowen-Field-ANGB.726810_AMY_2024EPW | 61.937 | 70.3073 | 0 | 0 | 0 | 0 | 0 | 0 | 0 | 0 | 0 | 1.0009 | 1.0002 | 1.0002
06/05 06:00:00 | 6 | 5 | 6 | (OT)USA_ID_Boise-AP-Gowen-Field-ANGB.726810_AMY_2024EPW | 60.98 | 70.0738 | 3.2519 | 230.0434 | 70.2859 | 0 | 0 | 0.016667 | 137.6351 | 137.6351 | 0.05 | 1.0009 | 1.0003 | 1.0003
06/05 07:00:00 | 6 | 5 | 7 | (OT)USA_ID_Boise-AP-Gowen-Field-ANGB.726810_AMY_2024EPW | 61.538 | 70.2508 | 3.389 | 262.1281 | 78.3038 | 0 | 0 | 0.022637 | 137.5731 | 137.5731 | 0.083333 | 1.0013 | 1.0006 | 1.0006
06/05 08:00:00 | 6 | 5 | 8 | (OT)USA_ID_Boise-AP-Gowen-Field-ANGB.726810_AMY_2024EPW | 63.548 | 70.1987 | 3.4285 | 271.9238 | 80.6056 | 0 | 0 | 0.024358 | 137.6436 | 137.6436 | 0.083333 | 1.0013 | 1.0006 | 1.0006
06/05 09:00:00 | 6 | 5 | 9 | (OT)USA_ID_Boise-AP-Gowen-Field-ANGB.726810_AMY_2024EPW | 65.498 | 70.2461 | 6.6328 | 490.235 | 148.0679 | 0 | 0 | 0.038952 | 275.7977 | 275.7977 | 0.13333 | 1.0013 | 1.0007 | 1.0007
06/05 10:00:00 | 6 | 5 | 10 | (OT)USA_ID_Boise-AP-Gowen-Field-ANGB.726810_AMY_2024EPW | 67.601 | 70.2057 | 6.9294 | 562.3218 | 165.4342 | 0 | 0 | 0.051873 | 275.4035 | 275.4035 | 0.16667 | 1.0013 | 1.0006 | 1.0006
06/05 11:00:00 | 6 | 5 | 11 | (OT)USA_ID_Boise-AP-Gowen-Field-ANGB.726810_AMY_2024EPW | 71.126 | 70.18 | 3.4199 | 269.769 | 80.1102 | 0 | 0 | 0.023984 | 137.6317 | 137.6317 | 0.083333 | 1.0013 | 1.0006 | 1.0006
06/05 12:00:00 | 6 | 5 | 12 | (OT)USA_ID_Boise-AP-Gowen-Field-ANGB.726810_AMY_2024EPW | 73.505 | 70.1743 | 3.4387 | 274.4742 | 81.247 | 0 | 0 | 0.024804 | 137.392 | 137.392 | 0.083333 | 1.0012 | 1.0005 | 1.0005
06/05 13:00:00 | 6 | 5 | 13 | (OT)USA_ID_Boise-AP-Gowen-Field-ANGB.726810_AMY_2024EPW | 74.498 | 70.2413 | 3.4081 | 266.8046 | 79.4503 | 0 | 0 | 0.023468 | 137.7502 | 137.7502 | 0.083333 | 1.0012 | 1.0005 | 1.0005
06/05 14:00:00 | 6 | 5 | 14 | (OT)USA_ID_Boise-AP-Gowen-Field-ANGB.726810_AMY_2024EPW | 76.043 | 70.2736 | 0 | 0 | 0 | 0 | 0 | 0 | 0 | 0 | 0 | 1.0012 | 1.0005 | 1.0005
06/05 15:00:00 | 6 | 5 | 15 | (OT)USA_ID_Boise-AP-Gowen-Field-ANGB.726810_AMY_2024EPW | 78.023 | 70.5158 | 13.083 | 0 | 0 | 0 | 0 | 0 | 0 | 0 | 0.23333 | 1.0012 | 1.0005 | 1.0005
06/05 16:00:00 | 6 | 5 | 16 | (OT)USA_ID_Boise-AP-Gowen-Field-ANGB.726810_AMY_2024EPW | 80.003 | 70.5228 | 20.2949 | 0 | 0 | 0 | 0 | 0 | 0 | 0 | 0.4 | 1.0012 | 1.0005 | 1.0005
06/05 17:00:00 | 6 | 5 | 17 | (OT)USA_ID_Boise-AP-Gowen-Field-ANGB.726810_AMY_2024EPW | 81.518 | 70.5175 | 28.0222 | 0 | 0 | 0 | 0 | 0 | 0 | 0 | 0.63333 | 1.0012 | 1.0005 | 1.0005
06/05 18:00:00 | 6 | 5 | 18 | (OT)USA_ID_Boise-AP-Gowen-Field-ANGB.726810_AMY_2024EPW | 82.505 | 70.5143 | 36.9298 | 0 | 0 | 0 | 0 | 0 | 0 | 0 | 0.83333 | 1.0012 | 1.0005 | 1.0005
06/05 19:00:00 | 6 | 5 | 19 | (OT)USA_ID_Boise-AP-Gowen-Field-ANGB.726810_AMY_2024EPW | 82.94 | 70.5183 | 41.8926 | 0 | 0 | 0 | 0 | 0 | 0 | 0 | 0.96667 | 1.0012 | 1.0005 | 1.0005
06/05 20:00:00 | 6 | 5 | 20 | (OT)USA_ID_Boise-AP-Gowen-Field-ANGB.726810_AMY_2024EPW | 81.917 | 70.5439 | 48.7186 | 0 | 0 | 0 | 0 | 0 | 0 | 0 | 1.1 | 1.0012 | 1.0005 | 1.0005
06/05 21:00:00 | 6 | 5 | 21 | (OT)USA_ID_Boise-AP-Gowen-Field-ANGB.726810_AMY_2024EPW | 79.472 | 70.5238 | 30.8956 | 0 | 0 | 0 | 0 | 0 | 0 | 0 | 0.76667 | 1.0012 | 1.0005 | 1.0005
06/05 22:00:00 | 6 | 5 | 22 | (OT)USA_ID_Boise-AP-Gowen-Field-ANGB.726810_AMY_2024EPW | 76.499 | 70.5125 | 34.9707 | 0 | 0 | 0 | 0 | 0 | 0 | 0 | 0.8 | 1.0012 | 1.0005 | 1.0005
06/05 23:00:00 | 6 | 5 | 23 | (OT)USA_ID_Boise-AP-Gowen-Field-ANGB.726810_AMY_2024EPW | 72.416 | 70.541 | 27.6404 | 0 | 0 | 0 | 0 | 0 | 0 | 0 | 0.56667 | 1.0012 | 1.0005 | 1.0005
06/05 24:00:00 | 6 | 5 | 24 | (OT)USA_ID_Boise-AP-Gowen-Field-ANGB.726810_AMY_2024EPW | 67.934 | 70.5006 | 26.8659 | 0 | 0 | 0 | 0 | 0 | 0 | 0 | 0.56667 | 1.0012 | 1.0005 | 1.0005
06/06 01:00:00 | 6 | 6 | 1 | (OT)USA_ID_Boise-AP-Gowen-Field-ANGB.726810_AMY_2024EPW | 66.02 | 70.5268 | 19.9704 | 0 | 0 | 0 | 0 | 0 | 0 | 0 | 0.4 | 1.0012 | 1.0005 | 1.0005
06/06 02:00:00 | 6 | 6 | 2 | (OT)USA_ID_Boise-AP-Gowen-Field-ANGB.726810_AMY_2024EPW | 64.439 | 70.4294 | 6.5668 | 0 | 0 | 0 | 0 | 0 | 0 | 0 | 0.13333 | 1.0012 | 1.0005 | 1.0005
06/06 03:00:00 | 6 | 6 | 3 | (OT)USA_ID_Boise-AP-Gowen-Field-ANGB.726810_AMY_2024EPW | 62.495 | 70.5034 | 0 | 0 | 0 | 0 | 0 | 0 | 0 | 0 | 0 | 1.0012 | 1.0005 | 1.0005
06/06 04:00:00 | 6 | 6 | 4 | (OT)USA_ID_Boise-AP-Gowen-Field-ANGB.726810_AMY_2024EPW | 61.502 | 70.1141 | 0 | 0 | 0 | 0 | 0 | 0 | 0 | 0 | 0 | 1.0011 | 1.0005 | 1.0005
06/06 05:00:00 | 6 | 6 | 5 | (OT)USA_ID_Boise-AP-Gowen-Field-ANGB.726810_AMY_2024EPW | 60.515 | 70.2949 | 6.7232 | 512.7926 | 153.509 | 0 | 0 | 0.042889 | 278.6377 | 278.6377 | 0.13333 | 1.0012 | 1.0005 | 1.0005
06/06 06:00:00 | 6 | 6 | 6 | (OT)USA_ID_Boise-AP-Gowen-Field-ANGB.726810_AMY_2024EPW | 58.499 | 70.1434 | 10.9051 | 940.4364 | 280.946 | 0 | 0 | 0.070799 | 0 | 0 | 0.26667 | 1.001 | 1.0005 | 1.0005
06/06 07:00:00 | 6 | 6 | 7 | (OT)USA_ID_Boise-AP-Gowen-Field-ANGB.726810_AMY_2024EPW | 57.02 | 70.2087 | 12.2924 | 1007.323 | 299.3763 | 0 | 0 | 0.082344 | 0 | 0 | 0.26667 | 1.001 | 1.0005 | 1.0005
06/06 08:00:00 | 6 | 6 | 8 | (OT)USA_ID_Boise-AP-Gowen-Field-ANGB.726810_AMY_2024EPW | 60.089 | 70.1965 | 13.4439 | 1023.1739 | 306.8243 | 0 | 0 | 0.085671 | 292.5993 | 292.5993 | 0.3 | 1.0011 | 1.0005 | 1.0005
06/06 09:00:00 | 6 | 6 | 9 | (OT)USA_ID_Boise-AP-Gowen-Field-ANGB.726810_AMY_2024EPW | 65.564 | 70.2494 | 6.8216 | 535.033 | 159.2609 | 0 | 0 | 0.047177 | 278.6462 | 278.6462 | 0.16667 | 1.0011 | 1.0005 | 1.0005
06/06 10:00:00 | 6 | 6 | 10 | (OT)USA_ID_Boise-AP-Gowen-Field-ANGB.726810_AMY_2024EPW | 69.023 | 70.1885 | 7.1191 | 612.8218 | 176.6922 | 0 | 0 | 0.060136 | 278.2901 | 278.2901 | 0.16667 | 1.0011 | 1.0004 | 1.0004
06/06 11:00:00 | 6 | 6 | 11 | (OT)USA_ID_Boise-AP-Gowen-Field-ANGB.726810_AMY_2024EPW | 72.584 | 70.2188 | 10.5191 | 877.5437 | 255.6919 | 0 | 0 | 0.083254 | 417.7693 | 417.7693 | 0.25 | 1.0011 | 1.0004 | 1.0004
06/06 12:00:00 | 6 | 6 | 12 | (OT)USA_ID_Boise-AP-Gowen-Field-ANGB.726810_AMY_2024EPW | 76.043 | 70.1904 | 6.9608 | 571.8426 | 167.3882 | 0 | 0 | 0.053241 | 278.8709 | 278.8709 | 0.16667 | 1.0011 | 1.0005 | 1.0005
06/06 13:00:00 | 6 | 6 | 13 | (OT)USA_ID_Boise-AP-Gowen-Field-ANGB.726810_AMY_2024EPW | 75.977 | 70.2107 | 6.9489 | 568.8073 | 166.7228 | 0 | 0 | 0.052723 | 278.5911 | 278.5911 | 0.16667 | 1.0011 | 1.0005 | 1.0005
06/06 14:00:00 | 6 | 6 | 14 | (OT)USA_ID_Boise-AP-Gowen-Field-ANGB.726810_AMY_2024EPW | 75.485 | 70.2843 | 3.4373 | 274.1073 | 81.1833 | 0 | 0 | 0.024743 | 139.2641 | 139.2641 | 0.083333 | 1.0011 | 1.0005 | 1.0005
06/06 15:00:00 | 6 | 6 | 15 | (OT)USA_ID_Boise-AP-Gowen-Field-ANGB.726810_AMY_2024EPW | 77.501 | 70.4025 | 6.5038 | 0 | 0 | 0 | 0 | 0 | 0 | 0 | 0.1 | 1.0011 | 1.0005 | 1.0005
06/06 16:00:00 | 6 | 6 | 16 | (OT)USA_ID_Boise-AP-Gowen-Field-ANGB.726810_AMY_2024EPW | 79.538 | 70.5066 | 20.0083 | 0 | 0 | 0 | 0 | 0 | 0 | 0 | 0.4 | 1.0011 | 1.0005 | 1.0005
06/06 17:00:00 | 6 | 6 | 17 | (OT)USA_ID_Boise-AP-Gowen-Field-ANGB.726810_AMY_2024EPW | 80.525 | 70.5003 | 20.2261 | 0 | 0 | 0 | 0 | 0 | 0 | 0 | 0.4 | 1.0011 | 1.0005 | 1.0005
06/06 18:00:00 | 6 | 6 | 18 | (OT)USA_ID_Boise-AP-Gowen-Field-ANGB.726810_AMY_2024EPW | 82.541 | 70.5344 | 27.3105 | 0 | 0 | 0 | 0 | 0 | 0 | 0 | 0.66667 | 1.0011 | 1.0005 | 1.0005
06/06 19:00:00 | 6 | 6 | 19 | (OT)USA_ID_Boise-AP-Gowen-Field-ANGB.726810_AMY_2024EPW | 85.043 | 70.5161 | 43.26 | 0 | 0 | 0 | 0 | 0 | 0 | 0 | 0.96667 | 1.0011 | 1.0005 | 1.0005
06/06 20:00:00 | 6 | 6 | 20 | (OT)USA_ID_Boise-AP-Gowen-Field-ANGB.726810_AMY_2024EPW | 84.977 | 70.5483 | 37.2364 | 0 | 0 | 0 | 0 | 0 | 0 | 0 | 0.83333 | 1.0011 | 1.0005 | 1.0005
06/06 21:00:00 | 6 | 6 | 21 | (OT)USA_ID_Boise-AP-Gowen-Field-ANGB.726810_AMY_2024EPW | 82.439 | 70.5475 | 49.4062 | 0 | 0 | 0 | 0 | 0 | 0 | 0 | 1 | 1.0011 | 1.0005 | 1.0005
06/06 22:00:00 | 6 | 6 | 22 | (OT)USA_ID_Boise-AP-Gowen-Field-ANGB.726810_AMY_2024EPW | 79.472 | 70.5317 | 25.9515 | 0 | 0 | 0 | 0 | 0 | 0 | 0 | 0.63333 | 1.0011 | 1.0005 | 1.0005
06/06 23:00:00 | 6 | 6 | 23 | (OT)USA_ID_Boise-AP-Gowen-Field-ANGB.726810_AMY_2024EPW | 75.941 | 70.4975 | 33.9775 | 0 | 0 | 0 | 0 | 0 | 0 | 0 | 0.66667 | 1.0011 | 1.0005 | 1.0005
06/06 24:00:00 | 6 | 6 | 24 | (OT)USA_ID_Boise-AP-Gowen-Field-ANGB.726810_AMY_2024EPW | 72.452 | 70.4971 | 26.9334 | 0 | 0 | 0 | 0 | 0 | 0 | 0 | 0.53333 | 1.0011 | 1.0005 | 1.0005
06/07 01:00:00 | 6 | 7 | 1 | (OT)USA_ID_Boise-AP-Gowen-Field-ANGB.726810_AMY_2024EPW | 70.037 | 70.482 | 20.0532 | 0 | 0 | 0 | 0 | 0 | 0 | 0 | 0.4 | 1.0011 | 1.0005 | 1.0005
06/07 02:00:00 | 6 | 7 | 2 | (OT)USA_ID_Boise-AP-Gowen-Field-ANGB.726810_AMY_2024EPW | 69.08 | 70.4743 | 19.8711 | 0 | 0 | 0 | 0 | 0 | 0 | 0 | 0.4 | 1.0011 | 1.0005 | 1.0005
06/07 03:00:00 | 6 | 7 | 3 | (OT)USA_ID_Boise-AP-Gowen-Field-ANGB.726810_AMY_2024EPW | 66.941 | 70.4505 | 6.6062 | 0 | 0 | 0 | 0 | 0 | 0 | 0 | 0.13333 | 1.0011 | 1.0005 | 1.0005
06/07 04:00:00 | 6 | 7 | 4 | (OT)USA_ID_Boise-AP-Gowen-Field-ANGB.726810_AMY_2024EPW | 63.917 | 70.3679 | 6.5794 | 0 | 0 | 0 | 0 | 0 | 0 | 0 | 0.13333 | 1.0011 | 1.0005 | 1.0005
06/07 05:00:00 | 6 | 7 | 5 | (OT)USA_ID_Boise-AP-Gowen-Field-ANGB.726810_AMY_2024EPW | 62.495 | 70.1841 | 0 | 0 | 0 | 0 | 0 | 0 | 0 | 0 | 0 | 1.0011 | 1.0005 | 1.0005
06/07 06:00:00 | 6 | 7 | 6 | (OT)USA_ID_Boise-AP-Gowen-Field-ANGB.726810_AMY_2024EPW | 62.06 | 70.1835 | 3.2519 | 230.0052 | 70.3442 | 0 | 0 | 0.016667 | 137.7181 | 137.7181 | 0.05 | 1.0011 | 1.0004 | 1.0004
06/07 07:00:00 | 6 | 7 | 7 | (OT)USA_ID_Boise-AP-Gowen-Field-ANGB.726810_AMY_2024EPW | 63.083 | 70.1457 | 3.6184 | 317.1584 | 91.7905 | 0 | 0 | 0.03263 | 137.599 | 137.599 | 0.11667 | 1.0011 | 1.0004 | 1.0004
06/07 08:00:00 | 6 | 7 | 8 | (OT)USA_ID_Boise-AP-Gowen-Field-ANGB.726810_AMY_2024EPW | 66.086 | 70.2818 | 6.6905 | 504.4005 | 151.6666 | 0 | 0 | 0.041466 | 274.842 | 274.842 | 0.13333 | 1.0011 | 1.0004 | 1.0004
06/07 09:00:00 | 6 | 7 | 9 | (OT)USA_ID_Boise-AP-Gowen-Field-ANGB.726810_AMY_2024EPW | 69.581 | 70.1869 | 3.4016 | 265.1609 | 79.1318 | 0 | 0 | 0.023186 | 137.4027 | 137.4027 | 0.083333 | 1.001 | 1.0004 | 1.0004
06/07 10:00:00 | 6 | 7 | 10 | (OT)USA_ID_Boise-AP-Gowen-Field-ANGB.726810_AMY_2024EPW | 73.571 | 70.2526 | 6.9144 | 558.3316 | 164.7842 | 0 | 0 | 0.051219 | 274.7347 | 274.7347 | 0.16667 | 1.001 | 1.0004 | 1.0004
06/07 11:00:00 | 6 | 7 | 11 | (OT)USA_ID_Boise-AP-Gowen-Field-ANGB.726810_AMY_2024EPW | 77.036 | 70.1289 | 3.7049 | 339.2767 | 96.891 | 0 | 0 | 0.036401 | 137.3069 | 137.3069 | 0.11667 | 1.001 | 1.0003 | 1.0003
06/07 12:00:00 | 6 | 7 | 12 | (OT)USA_ID_Boise-AP-Gowen-Field-ANGB.726810_AMY_2024EPW | 80.126 | 70.2902 | 6.7106 | 509.5066 | 152.819 | 0 | 0 | 0.042338 | 275.1268 | 275.1268 | 0.13333 | 1.0011 | 1.0004 | 1.0004
06/07 13:00:00 | 6 | 7 | 13 | (OT)USA_ID_Boise-AP-Gowen-Field-ANGB.726810_AMY_2024EPW | 83.528 | 69.9399 | 0 | 0 | 0 | 0 | 0 | 0 | 0 | 0 | 0 | 1.0011 | 1.0004 | 1.0004
06/07 14:00:00 | 6 | 7 | 14 | (OT)USA_ID_Boise-AP-Gowen-Field-ANGB.726810_AMY_2024EPW | 86.036 | 70.2635 | 6.5038 | 0 | 0 | 0 | 0 | 0 | 0 | 0 | 0.1 | 1.0011 | 1.0004 | 1.0004
06/07 15:00:00 | 6 | 7 | 15 | (OT)USA_ID_Boise-AP-Gowen-Field-ANGB.726810_AMY_2024EPW | 88.568 | 70.4864 | 20.2582 | 0 | 0 | 0 | 0 | 0 | 0 | 0 | 0.4 | 1.0011 | 1.0004 | 1.0004
06/07 16:00:00 | 6 | 7 | 16 | (OT)USA_ID_Boise-AP-Gowen-Field-ANGB.726810_AMY_2024EPW | 91.541 | 70.5156 | 27.5387 | 0 | 0 | 0 | 0 | 0 | 0 | 0 | 0.53333 | 1.0011 | 1.0004 | 1.0004
06/07 17:00:00 | 6 | 7 | 17 | (OT)USA_ID_Boise-AP-Gowen-Field-ANGB.726810_AMY_2024EPW | 93.02 | 70.5407 | 35.9573 | 0 | 0 | 0 | 0 | 0 | 0 | 0 | 0.83333 | 1.0011 | 1.0004 | 1.0004
06/07 18:00:00 | 6 | 7 | 18 | (OT)USA_ID_Boise-AP-Gowen-Field-ANGB.726810_AMY_2024EPW | 93.02 | 70.5327 | 43.5181 | 0 | 0 | 0 | 0 | 0 | 0 | 0 | 0.93333 | 1.0011 | 1.0004 | 1.0004
06/07 19:00:00 | 6 | 7 | 19 | (OT)USA_ID_Boise-AP-Gowen-Field-ANGB.726810_AMY_2024EPW | 93.02 | 70.5473 | 49.404 | 0 | 0 | 0 | 0 | 0 | 0 | 0 | 1.2 | 1.0011 | 1.0004 | 1.0004
06/07 20:00:00 | 6 | 7 | 20 | (OT)USA_ID_Boise-AP-Gowen-Field-ANGB.726810_AMY_2024EPW | 92.462 | 70.5509 | 68.2097 | 0 | 0 | 0 | 0 | 0 | 0 | 0 | 1.5 | 1.0011 | 1.0004 | 1.0004
06/07 21:00:00 | 6 | 7 | 21 | (OT)USA_ID_Boise-AP-Gowen-Field-ANGB.726810_AMY_2024EPW | 89.429 | 70.5377 | 45.4936 | 0 | 0 | 0 | 0 | 0 | 0 | 0 | 1 | 1.0011 | 1.0004 | 1.0004
06/07 22:00:00 | 6 | 7 | 22 | (OT)USA_ID_Boise-AP-Gowen-Field-ANGB.726810_AMY_2024EPW | 84.941 | 70.5517 | 43.0712 | 0 | 0 | 0 | 0 | 0 | 0 | 0 | 0.86667 | 1.0011 | 1.0004 | 1.0004
06/07 23:00:00 | 6 | 7 | 23 | (OT)USA_ID_Boise-AP-Gowen-Field-ANGB.726810_AMY_2024EPW | 79.313 | 70.5325 | 35.3342 | 0 | 0 | 0 | 0 | 0 | 0 | 0 | 0.8 | 1.0011 | 1.0004 | 1.0004
06/07 24:00:00 | 6 | 7 | 24 | (OT)USA_ID_Boise-AP-Gowen-Field-ANGB.726810_AMY_2024EPW | 74.897 | 70.5083 | 34.2238 | 0 | 0 | 0 | 0 | 0 | 0 | 0 | 0.76667 | 1.0011 | 1.0004 | 1.0004
06/08 01:00:00 | 6 | 8 | 1 | (OT)USA_ID_Boise-AP-Gowen-Field-ANGB.726810_AMY_2024EPW | 72.917 | 70.5064 | 26.8158 | 0 | 0 | 0 | 0 | 0 | 0 | 0 | 0.53333 | 1.0011 | 1.0004 | 1.0004
06/08 02:00:00 | 6 | 8 | 2 | (OT)USA_ID_Boise-AP-Gowen-Field-ANGB.726810_AMY_2024EPW | 72.518 | 70.4705 | 20.1485 | 0 | 0 | 0 | 0 | 0 | 0 | 0 | 0.4 | 1.0011 | 1.0004 | 1.0004
06/08 03:00:00 | 6 | 8 | 3 | (OT)USA_ID_Boise-AP-Gowen-Field-ANGB.726810_AMY_2024EPW | 73.505 | 70.5112 | 20.0979 | 0 | 0 | 0 | 0 | 0 | 0 | 0 | 0.4 | 1.0011 | 1.0004 | 1.0004
06/08 04:00:00 | 6 | 8 | 4 | (OT)USA_ID_Boise-AP-Gowen-Field-ANGB.726810_AMY_2024EPW | 74.963 | 70.4717 | 13.3097 | 0 | 0 | 0 | 0 | 0 | 0 | 0 | 0.26667 | 1.0011 | 1.0004 | 1.0004
06/08 05:00:00 | 6 | 8 | 5 | (OT)USA_ID_Boise-AP-Gowen-Field-ANGB.726810_AMY_2024EPW | 73.874 | 70.4579 | 6.6179 | 0 | 0 | 0 | 0 | 0 | 0 | 0 | 0.13333 | 1.0011 | 1.0004 | 1.0004
06/08 06:00:00 | 6 | 8 | 6 | (OT)USA_ID_Boise-AP-Gowen-Field-ANGB.726810_AMY_2024EPW | 70.472 | 70.4814 | 6.5739 | 0 | 0 | 0 | 0 | 0 | 0 | 0 | 0.13333 | 1.0011 | 1.0004 | 1.0004
06/08 07:00:00 | 6 | 8 | 7 | (OT)USA_ID_Boise-AP-Gowen-Field-ANGB.726810_AMY_2024EPW | 70.103 | 70.4216 | 0 | 0 | 0 | 0 | 0 | 0 | 0 | 0 | 0 | 1.0011 | 1.0004 | 1.0004
06/08 08:00:00 | 6 | 8 | 8 | (OT)USA_ID_Boise-AP-Gowen-Field-ANGB.726810_AMY_2024EPW | 70.502 | 70.4785 | 0 | 0 | 0 | 0 | 0 | 0 | 0 | 0 | 0 | 1.0011 | 1.0004 | 1.0004
06/08 09:00:00 | 6 | 8 | 9 | (OT)USA_ID_Boise-AP-Gowen-Field-ANGB.726810_AMY_2024EPW | 71.003 | 70.3328 | 0 | 0 | 0 | 0 | 0 | 0 | 0 | 0 | 0 | 1.0011 | 1.0004 | 1.0004
06/08 10:00:00 | 6 | 8 | 10 | (OT)USA_ID_Boise-AP-Gowen-Field-ANGB.726810_AMY_2024EPW | 74.564 | 70.1011 | 0 | 0 | 0 | 0 | 0 | 0 | 0 | 0 | 0 | 1.0011 | 1.0004 | 1.0004
06/08 11:00:00 | 6 | 8 | 11 | (OT)USA_ID_Boise-AP-Gowen-Field-ANGB.726810_AMY_2024EPW | 78.023 | 70.1656 | 3.2519 | 229.9378 | 70.447 | 0 | 0 | 0.016667 | 137.7066 | 137.7066 | 0.05 | 1.0009 | 1.0003 | 1.0003
06/08 12:00:00 | 6 | 8 | 12 | (OT)USA_ID_Boise-AP-Gowen-Field-ANGB.726810_AMY_2024EPW | 81.584 | 70.125 | 0 | 0 | 0 | 0 | 0 | 0 | 0 | 0 | 0 | 1.0008 | 1.0002 | 1.0002
06/08 13:00:00 | 6 | 8 | 13 | (OT)USA_ID_Boise-AP-Gowen-Field-ANGB.726810_AMY_2024EPW | 85.601 | 70.2656 | 0 | 0 | 0 | 0 | 0 | 0 | 0 | 0 | 0 | 1.0008 | 1.0002 | 1.0002
06/08 14:00:00 | 6 | 8 | 14 | (OT)USA_ID_Boise-AP-Gowen-Field-ANGB.726810_AMY_2024EPW | 88.568 | 70.5203 | 15.7662 | 0 | 0 | 0 | 0 | 0 | 0 | 0 | 0.26667 | 1.0008 | 1.0002 | 1.0002
06/08 15:00:00 | 6 | 8 | 15 | (OT)USA_ID_Boise-AP-Gowen-Field-ANGB.726810_AMY_2024EPW | 91.541 | 70.5373 | 33.6911 | 0 | 0 | 0 | 0 | 0 | 0 | 0 | 0.71667 | 1.0008 | 1.0002 | 1.0002
06/08 16:00:00 | 6 | 8 | 16 | (OT)USA_ID_Boise-AP-Gowen-Field-ANGB.726810_AMY_2024EPW | 91.997 | 70.521 | 36.3227 | 0 | 0 | 0 | 0 | 0 | 0 | 0 | 0.83333 | 1.0008 | 1.0002 | 1.0002
06/08 17:00:00 | 6 | 8 | 17 | (OT)USA_ID_Boise-AP-Gowen-Field-ANGB.726810_AMY_2024EPW | 91.505 | 70.5167 | 37.4902 | 0 | 0 | 0 | 0 | 0 | 0 | 0 | 0.86667 | 1.0008 | 1.0002 | 1.0002
06/08 18:00:00 | 6 | 8 | 18 | (OT)USA_ID_Boise-AP-Gowen-Field-ANGB.726810_AMY_2024EPW | 91.94 | 70.5335 | 48.1804 | 0 | 0 | 0 | 0 | 0 | 0 | 0 | 1.1667 | 1.0008 | 1.0002 | 1.0002
06/08 19:00:00 | 6 | 8 | 19 | (OT)USA_ID_Boise-AP-Gowen-Field-ANGB.726810_AMY_2024EPW | 91.94 | 70.542 | 49.7311 | 0 | 0 | 0 | 0 | 0 | 0 | 0 | 1.2667 | 1.0008 | 1.0002 | 1.0002
06/08 20:00:00 | 6 | 8 | 20 | (OT)USA_ID_Boise-AP-Gowen-Field-ANGB.726810_AMY_2024EPW | 90.917 | 70.5575 | 54.0106 | 0 | 0 | 0 | 0 | 0 | 0 | 0 | 1.3667 | 1.0008 | 1.0002 | 1.0002
06/08 21:00:00 | 6 | 8 | 21 | (OT)USA_ID_Boise-AP-Gowen-Field-ANGB.726810_AMY_2024EPW | 86.891 | 70.5428 | 45.1312 | 0 | 0 | 0 | 0 | 0 | 0 | 0 | 1 | 1.0008 | 1.0002 | 1.0002
06/08 22:00:00 | 6 | 8 | 22 | (OT)USA_ID_Boise-AP-Gowen-Field-ANGB.726810_AMY_2024EPW | 82.439 | 70.5344 | 38.3899 | 0 | 0 | 0 | 0 | 0 | 0 | 0 | 0.86667 | 1.0008 | 1.0002 | 1.0002
06/08 23:00:00 | 6 | 8 | 23 | (OT)USA_ID_Boise-AP-Gowen-Field-ANGB.726810_AMY_2024EPW | 78.914 | 70.5225 | 35.257 | 0 | 0 | 0 | 0 | 0 | 0 | 0 | 0.73333 | 1.0008 | 1.0002 | 1.0002
06/08 24:00:00 | 6 | 8 | 24 | (OT)USA_ID_Boise-AP-Gowen-Field-ANGB.726810_AMY_2024EPW | 75.977 | 70.518 | 27.0823 | 0 | 0 | 0 | 0 | 0 | 0 | 0 | 0.56667 | 1.0008 | 1.0002 | 1.0002
06/09 01:00:00 | 6 | 9 | 1 | (OT)USA_ID_Boise-AP-Gowen-Field-ANGB.726810_AMY_2024EPW | 75.02 | 70.4861 | 33.5061 | 0 | 0 | 0 | 0 | 0 | 0 | 0 | 0.73333 | 1.0008 | 1.0002 | 1.0002
06/09 02:00:00 | 6 | 9 | 2 | (OT)USA_ID_Boise-AP-Gowen-Field-ANGB.726810_AMY_2024EPW | 73.439 | 70.5301 | 34.5645 | 0 | 0 | 0 | 0 | 0 | 0 | 0 | 0.8 | 1.0008 | 1.0002 | 1.0002
06/09 03:00:00 | 6 | 9 | 3 | (OT)USA_ID_Boise-AP-Gowen-Field-ANGB.726810_AMY_2024EPW | 72.518 | 70.5186 | 20.4837 | 0 | 0 | 0 | 0 | 0 | 0 | 0 | 0.43333 | 1.0008 | 1.0002 | 1.0002
06/09 04:00:00 | 6 | 9 | 4 | (OT)USA_ID_Boise-AP-Gowen-Field-ANGB.726810_AMY_2024EPW | 74.063 | 70.5242 | 20.2451 | 0 | 0 | 0 | 0 | 0 | 0 | 0 | 0.5 | 1.0008 | 1.0002 | 1.0002
06/09 05:00:00 | 6 | 9 | 5 | (OT)USA_ID_Boise-AP-Gowen-Field-ANGB.726810_AMY_2024EPW | 75.02 | 70.5394 | 19.7855 | 0 | 0 | 0 | 0 | 0 | 0 | 0 | 0.4 | 1.0008 | 1.0002 | 1.0002
06/09 06:00:00 | 6 | 9 | 6 | (OT)USA_ID_Boise-AP-Gowen-Field-ANGB.726810_AMY_2024EPW | 71.393 | 70.4949 | 6.5767 | 0 | 0 | 0 | 0 | 0 | 0 | 0 | 0.13333 | 1.0008 | 1.0002 | 1.0002
06/09 07:00:00 | 6 | 9 | 7 | (OT)USA_ID_Boise-AP-Gowen-Field-ANGB.726810_AMY_2024EPW | 65.396 | 70.5332 | 0 | 0 | 0 | 0 | 0 | 0 | 0 | 0 | 0 | 1.0008 | 1.0002 | 1.0002
06/09 08:00:00 | 6 | 9 | 8 | (OT)USA_ID_Boise-AP-Gowen-Field-ANGB.726810_AMY_2024EPW | 65.564 | 70.2833 | 0 | 0 | 0 | 0 | 0 | 0 | 0 | 0 | 0 | 1.0008 | 1.0002 | 1.0002
06/09 09:00:00 | 6 | 9 | 9 | (OT)USA_ID_Boise-AP-Gowen-Field-ANGB.726810_AMY_2024EPW | 69.023 | 70.198 | 0 | 0 | 0 | 0 | 0 | 0 | 0 | 0 | 0 | 1.0008 | 1.0002 | 1.0002
06/09 10:00:00 | 6 | 9 | 10 | (OT)USA_ID_Boise-AP-Gowen-Field-ANGB.726810_AMY_2024EPW | 71.561 | 70.0774 | 0 | 0 | 0 | 0 | 0 | 0 | 0 | 0 | 0 | 1.0008 | 1.0002 | 1.0002
06/09 11:00:00 | 6 | 9 | 11 | (OT)USA_ID_Boise-AP-Gowen-Field-ANGB.726810_AMY_2024EPW | 74.528 | 70.0172 | 0 | 0 | 0 | 0 | 0 | 0 | 0 | 0 | 0 | 1.0008 | 1.0002 | 1.0002
06/09 12:00:00 | 6 | 9 | 12 | (OT)USA_ID_Boise-AP-Gowen-Field-ANGB.726810_AMY_2024EPW | 77.501 | 70.2465 | 0 | 0 | 0 | 0 | 0 | 0 | 0 | 0 | 0 | 1.0008 | 1.0002 | 1.0002
06/09 13:00:00 | 6 | 9 | 13 | (OT)USA_ID_Boise-AP-Gowen-Field-ANGB.726810_AMY_2024EPW | 78.98 | 70.5995 | 6.5538 | 0 | 0 | 0 | 0 | 0 | 0 | 0 | 0.13333 | 1.0008 | 1.0002 | 1.0002
06/09 14:00:00 | 6 | 9 | 14 | (OT)USA_ID_Boise-AP-Gowen-Field-ANGB.726810_AMY_2024EPW | 80.003 | 70.4813 | 13.4327 | 0 | 0 | 0 | 0 | 0 | 0 | 0 | 0.26667 | 1.0008 | 1.0002 | 1.0002
06/09 15:00:00 | 6 | 9 | 15 | (OT)USA_ID_Boise-AP-Gowen-Field-ANGB.726810_AMY_2024EPW | 83.006 | 70.5009 | 20.0836 | 0 | 0 | 0 | 0 | 0 | 0 | 0 | 0.4 | 1.0008 | 1.0002 | 1.0002
06/09 16:00:00 | 6 | 9 | 16 | (OT)USA_ID_Boise-AP-Gowen-Field-ANGB.726810_AMY_2024EPW | 83.897 | 70.5214 | 27.504 | 0 | 0 | 0 | 0 | 0 | 0 | 0 | 0.6 | 1.0008 | 1.0002 | 1.0002
06/09 17:00:00 | 6 | 9 | 17 | (OT)USA_ID_Boise-AP-Gowen-Field-ANGB.726810_AMY_2024EPW | 83.963 | 70.5371 | 36.2204 | 0 | 0 | 0 | 0 | 0 | 0 | 0 | 0.83333 | 1.0008 | 1.0002 | 1.0002
06/09 18:00:00 | 6 | 9 | 18 | (OT)USA_ID_Boise-AP-Gowen-Field-ANGB.726810_AMY_2024EPW | 84.455 | 70.5332 | 39.7868 | 0 | 0 | 0 | 0 | 0 | 0 | 0 | 0.96667 | 1.0008 | 1.0002 | 1.0002
06/09 19:00:00 | 6 | 9 | 19 | (OT)USA_ID_Boise-AP-Gowen-Field-ANGB.726810_AMY_2024EPW | 81.416 | 70.5393 | 48.0242 | 0 | 0 | 0 | 0 | 0 | 0 | 0 | 1.1 | 1.0008 | 1.0002 | 1.0002
06/09 20:00:00 | 6 | 9 | 20 | (OT)USA_ID_Boise-AP-Gowen-Field-ANGB.726810_AMY_2024EPW | 77.399 | 70.7516 | 118.9681 | 0 | 0 | 0 | 0 | 0 | 0 | 0 | 2.1667 | 1.0008 | 1.0002 | 1.0002
06/09 21:00:00 | 6 | 9 | 21 | (OT)USA_ID_Boise-AP-Gowen-Field-ANGB.726810_AMY_2024EPW | 74.432 | 71.4362 | 113.0353 | 0 | 0 | 0 | 0 | 0 | 0 | 0 | 1.9333 | 1.0008 | 1.0002 | 1.0002
06/09 22:00:00 | 6 | 9 | 22 | (OT)USA_ID_Boise-AP-Gowen-Field-ANGB.726810_AMY_2024EPW | 73.04 | 70.5385 | 36.2445 | 0 | 0 | 0 | 0 | 0 | 0 | 0 | 0.86667 | 1.0008 | 1.0002 | 1.0002
06/09 23:00:00 | 6 | 9 | 23 | (OT)USA_ID_Boise-AP-Gowen-Field-ANGB.726810_AMY_2024EPW | 71.459 | 70.5193 | 41.4865 | 0 | 0 | 0 | 0 | 0 | 0 | 0 | 0.86667 | 1.0008 | 1.0002 | 1.0002
06/09 24:00:00 | 6 | 9 | 24 | (OT)USA_ID_Boise-AP-Gowen-Field-ANGB.726810_AMY_2024EPW | 68.957 | 70.5084 | 33.7775 | 0 | 0 | 0 | 0 | 0 | 0 | 0 | 0.66667 | 1.0008 | 1.0002 | 1.0002
06/10 01:00:00 | 6 | 10 | 1 | (OT)USA_ID_Boise-AP-Gowen-Field-ANGB.726810_AMY_2024EPW | 66.977 | 70.4862 | 24.0601 | 0 | 0 | 0 | 0 | 0 | 0 | 0 | 0.51667 | 1.0008 | 1.0002 | 1.0002
06/10 02:00:00 | 6 | 10 | 2 | (OT)USA_ID_Boise-AP-Gowen-Field-ANGB.726810_AMY_2024EPW | 64.439 | 70.4917 | 11.2569 | 0 | 0 | 0 | 0 | 0 | 0 | 0 | 0.3 | 1.0008 | 1.0002 | 1.0002
06/10 03:00:00 | 6 | 10 | 3 | (OT)USA_ID_Boise-AP-Gowen-Field-ANGB.726810_AMY_2024EPW | 60.914 | 70.5262 | 7.2327 | 0 | 0 | 0 | 0 | 0 | 0 | 0 | 0.2 | 1.0008 | 1.0002 | 1.0002
06/10 04:00:00 | 6 | 10 | 4 | (OT)USA_ID_Boise-AP-Gowen-Field-ANGB.726810_AMY_2024EPW | 59.558 | 70.471 | 0 | 0 | 0 | 0 | 0 | 0 | 0 | 0 | 0 | 1.0008 | 1.0002 | 1.0002
06/10 05:00:00 | 6 | 10 | 5 | (OT)USA_ID_Boise-AP-Gowen-Field-ANGB.726810_AMY_2024EPW | 58.964 | 70.3538 | 0 | 0 | 0 | 0 | 0 | 0 | 0 | 0 | 0 | 1.0008 | 1.0002 | 1.0002
06/10 06:00:00 | 6 | 10 | 6 | (OT)USA_ID_Boise-AP-Gowen-Field-ANGB.726810_AMY_2024EPW | 56.897 | 70.1345 | 6.161 | 451.3211 | 138.5793 | 0 | 0 | 0.031942 | 0 | 0 | 0.1 | 1.0004 | 0.99979 | 0.99979
06/10 07:00:00 | 6 | 10 | 7 | (OT)USA_ID_Boise-AP-Gowen-Field-ANGB.726810_AMY_2024EPW | 55.94 | 70.1961 | 8.5262 | 714.4425 | 215.0264 | 0 | 0 | 0.054963 | 134.5643 | 134.5643 | 0.21667 | 1.0001 | 0.99947 | 0.99947
06/10 08:00:00 | 6 | 10 | 8 | (OT)USA_ID_Boise-AP-Gowen-Field-ANGB.726810_AMY_2024EPW | 58.544 | 70.2 | 6.942 | 564.9011 | 167.0384 | 0 | 0 | 0.052421 | 269.3103 | 269.3103 | 0.16667 | 1.0003 | 0.99946 | 0.99946
06/10 09:00:00 | 6 | 10 | 9 | (OT)USA_ID_Boise-AP-Gowen-Field-ANGB.726810_AMY_2024EPW | 63.026 | 70.206 | 14.6065 | 1234.3159 | 368.9162 | 0 | 0 | 0.099152 | 134.9251 | 134.9251 | 0.35 | 1.0002 | 0.9996 | 0.9996
06/10 10:00:00 | 6 | 10 | 10 | (OT)USA_ID_Boise-AP-Gowen-Field-ANGB.726810_AMY_2024EPW | 67.544 | 70.1966 | 7.1333 | 615.9967 | 178.195 | 0 | 0 | 0.060754 | 269.6257 | 269.6257 | 0.16667 | 1.0004 | 0.99957 | 0.99957
06/10 11:00:00 | 6 | 10 | 11 | (OT)USA_ID_Boise-AP-Gowen-Field-ANGB.726810_AMY_2024EPW | 71.561 | 70.1887 | 7.0151 | 584.1754 | 171.2681 | 0 | 0 | 0.055605 | 269.4589 | 269.4589 | 0.16667 | 1.0004 | 0.99955 | 0.99955
06/10 12:00:00 | 6 | 10 | 12 | (OT)USA_ID_Boise-AP-Gowen-Field-ANGB.726810_AMY_2024EPW | 75.086 | 70.2413 | 6.8737 | 548.1837 | 162.9826 | 0 | 0 | 0.049446 | 269.2437 | 269.2437 | 0.16667 | 1.0004 | 0.99954 | 0.99954
06/10 13:00:00 | 6 | 10 | 13 | (OT)USA_ID_Boise-AP-Gowen-Field-ANGB.726810_AMY_2024EPW | 78.023 | 70.1406 | 3.4326 | 272.6777 | 81.2494 | 0 | 0 | 0.02454 | 134.569 | 134.569 | 0.083333 | 1.0003 | 0.9995 | 0.9995
06/10 14:00:00 | 6 | 10 | 14 | (OT)USA_ID_Boise-AP-Gowen-Field-ANGB.726810_AMY_2024EPW | 80.561 | 70.5427 | 3.3702 | 257.3256 | 77.5443 | 0 | 0 | 0.02182 | 134.8748 | 134.8748 | 0.083333 | 1.0004 | 0.99963 | 0.99963
06/10 15:00:00 | 6 | 10 | 15 | (OT)USA_ID_Boise-AP-Gowen-Field-ANGB.726810_AMY_2024EPW | 82.505 | 70.4387 | 19.9434 | 0 | 0 | 0 | 0 | 0 | 0 | 0 | 0.36667 | 1.0004 | 0.99964 | 0.99964
06/10 16:00:00 | 6 | 10 | 16 | (OT)USA_ID_Boise-AP-Gowen-Field-ANGB.726810_AMY_2024EPW | 83.498 | 70.4768 | 27.044 | 0 | 0 | 0 | 0 | 0 | 0 | 0 | 0.53333 | 1.0004 | 0.99964 | 0.99964
06/10 17:00:00 | 6 | 10 | 17 | (OT)USA_ID_Boise-AP-Gowen-Field-ANGB.726810_AMY_2024EPW | 84.02 | 70.4965 | 27.1058 | 0 | 0 | 0 | 0 | 0 | 0 | 0 | 0.53333 | 1.0004 | 0.99964 | 0.99964
06/10 18:00:00 | 6 | 10 | 18 | (OT)USA_ID_Boise-AP-Gowen-Field-ANGB.726810_AMY_2024EPW | 84.485 | 70.5299 | 35.2829 | 0 | 0 | 0 | 0 | 0 | 0 | 0 | 0.8 | 1.0004 | 0.99964 | 0.99964
06/10 19:00:00 | 6 | 10 | 19 | (OT)USA_ID_Boise-AP-Gowen-Field-ANGB.726810_AMY_2024EPW | 84.455 | 70.5151 | 43.6535 | 0 | 0 | 0 | 0 | 0 | 0 | 0 | 0.96667 | 1.0004 | 0.99964 | 0.99964
06/10 20:00:00 | 6 | 10 | 20 | (OT)USA_ID_Boise-AP-Gowen-Field-ANGB.726810_AMY_2024EPW | 83.462 | 70.5171 | 45.026 | 0 | 0 | 0 | 0 | 0 | 0 | 0 | 1.0333 | 1.0004 | 0.99964 | 0.99964
06/10 21:00:00 | 6 | 10 | 21 | (OT)USA_ID_Boise-AP-Gowen-Field-ANGB.726810_AMY_2024EPW | 81.917 | 70.5494 | 35.465 | 0 | 0 | 0 | 0 | 0 | 0 | 0 | 0.86667 | 1.0004 | 0.99964 | 0.99964
06/10 22:00:00 | 6 | 10 | 22 | (OT)USA_ID_Boise-AP-Gowen-Field-ANGB.726810_AMY_2024EPW | 78.914 | 70.5393 | 31.5941 | 0 | 0 | 0 | 0 | 0 | 0 | 0 | 0.7 | 1.0004 | 0.99964 | 0.99964
06/10 23:00:00 | 6 | 10 | 23 | (OT)USA_ID_Boise-AP-Gowen-Field-ANGB.726810_AMY_2024EPW | 74.396 | 70.4979 | 34.024 | 0 | 0 | 0 | 0 | 0 | 0 | 0 | 0.7 | 1.0004 | 0.99964 | 0.99964
06/10 24:00:00 | 6 | 10 | 24 | (OT)USA_ID_Boise-AP-Gowen-Field-ANGB.726810_AMY_2024EPW | 69.356 | 70.503 | 26.9873 | 0 | 0 | 0 | 0 | 0 | 0 | 0 | 0.53333 | 1.0004 | 0.99964 | 0.99964
06/11 01:00:00 | 6 | 11 | 1 | (OT)USA_ID_Boise-AP-Gowen-Field-ANGB.726810_AMY_2024EPW | 65.432 | 70.4854 | 16.9599 | 0 | 0 | 0 | 0 | 0 | 0 | 0 | 0.36667 | 1.0004 | 0.99964 | 0.99964
06/11 02:00:00 | 6 | 11 | 2 | (OT)USA_ID_Boise-AP-Gowen-Field-ANGB.726810_AMY_2024EPW | 64.04 | 70.5231 | 7.4012 | 0 | 0 | 0 | 0 | 0 | 0 | 0 | 0.2 | 1.0004 | 0.99964 | 0.99964
06/11 03:00:00 | 6 | 11 | 3 | (OT)USA_ID_Boise-AP-Gowen-Field-ANGB.726810_AMY_2024EPW | 64.04 | 70.5336 | 0 | 0 | 0 | 0 | 0 | 0 | 0 | 0 | 0 | 1.0004 | 0.99964 | 0.99964
06/11 04:00:00 | 6 | 11 | 4 | (OT)USA_ID_Boise-AP-Gowen-Field-ANGB.726810_AMY_2024EPW | 63.017 | 70.5428 | 0 | 0 | 0 | 0 | 0 | 0 | 0 | 0 | 0 | 1.0004 | 0.99964 | 0.99964
06/11 05:00:00 | 6 | 11 | 5 | (OT)USA_ID_Boise-AP-Gowen-Field-ANGB.726810_AMY_2024EPW | 61.502 | 70.149 | 0 | 0 | 0 | 0 | 0 | 0 | 0 | 0 | 0 | 1.0004 | 0.99964 | 0.99964
06/11 06:00:00 | 6 | 11 | 6 | (OT)USA_ID_Boise-AP-Gowen-Field-ANGB.726810_AMY_2024EPW | 60.515 | 70.1551 | 10.6253 | 883.2008 | 267.7778 | 0 | 0 | 0.060478 | 0 | 0 | 0.23333 | 1.0004 | 0.99991 | 0.99991
06/11 07:00:00 | 6 | 11 | 7 | (OT)USA_ID_Boise-AP-Gowen-Field-ANGB.726810_AMY_2024EPW | 60.545 | 70.2437 | 5.3421 | 444.2227 | 134.6824 | 0 | 0 | 0.030831 | 0 | 0 | 0.13333 | 1.0003 | 0.99992 | 0.99992
06/11 08:00:00 | 6 | 11 | 8 | (OT)USA_ID_Boise-AP-Gowen-Field-ANGB.726810_AMY_2024EPW | 63.584 | 70.1052 | 5.2967 | 449.9862 | 135.9213 | 0 | 0 | 0.031891 | 0 | 0 | 0.13333 | 1.0003 | 0.99996 | 0.99996
06/11 09:00:00 | 6 | 11 | 9 | (OT)USA_ID_Boise-AP-Gowen-Field-ANGB.726810_AMY_2024EPW | 69.089 | 70.2345 | 6.8199 | 534.0969 | 159.7438 | 0 | 0 | 0.047101 | 272.8173 | 272.8173 | 0.16667 | 1.0005 | 0.99969 | 0.99969
06/11 10:00:00 | 6 | 11 | 10 | (OT)USA_ID_Boise-AP-Gowen-Field-ANGB.726810_AMY_2024EPW | 74.564 | 70.2639 | 3.4171 | 268.8213 | 80.2835 | 0 | 0 | 0.023861 | 136.5709 | 136.5709 | 0.083333 | 1.0004 | 0.99963 | 0.99963
06/11 11:00:00 | 6 | 11 | 11 | (OT)USA_ID_Boise-AP-Gowen-Field-ANGB.726810_AMY_2024EPW | 78.581 | 70.2005 | 3.4264 | 271.1416 | 80.8278 | 0 | 0 | 0.024266 | 136.6741 | 136.6741 | 0.083333 | 1.0005 | 0.99968 | 0.99968
06/11 12:00:00 | 6 | 11 | 12 | (OT)USA_ID_Boise-AP-Gowen-Field-ANGB.726810_AMY_2024EPW | 82.571 | 70.145 | 3.3691 | 257.0648 | 77.4606 | 0 | 0 | 0.021771 | 136.8181 | 136.8181 | 0.083333 | 1.0005 | 0.99968 | 0.99968
06/11 13:00:00 | 6 | 11 | 13 | (OT)USA_ID_Boise-AP-Gowen-Field-ANGB.726810_AMY_2024EPW | 86.036 | 70.2803 | 0 | 0 | 0 | 0 | 0 | 0 | 0 | 0 | 0 | 1.0005 | 0.9997 | 0.9997
06/11 14:00:00 | 6 | 11 | 14 | (OT)USA_ID_Boise-AP-Gowen-Field-ANGB.726810_AMY_2024EPW | 88.568 | 70.4504 | 19.5951 | 0 | 0 | 0 | 0 | 0 | 0 | 0 | 0.31667 | 1.0005 | 0.9997 | 0.9997
06/11 15:00:00 | 6 | 11 | 15 | (OT)USA_ID_Boise-AP-Gowen-Field-ANGB.726810_AMY_2024EPW | 90.983 | 70.5546 | 34.813 | 0 | 0 | 0 | 0 | 0 | 0 | 0 | 0.75 | 1.0005 | 0.9997 | 0.9997
06/11 16:00:00 | 6 | 11 | 16 | (OT)USA_ID_Boise-AP-Gowen-Field-ANGB.726810_AMY_2024EPW | 91.94 | 70.5229 | 30.4103 | 0 | 0 | 0 | 0 | 0 | 0 | 0 | 0.76667 | 1.0005 | 0.9997 | 0.9997
06/11 17:00:00 | 6 | 11 | 17 | (OT)USA_ID_Boise-AP-Gowen-Field-ANGB.726810_AMY_2024EPW | 92.498 | 70.532 | 61.8542 | 0 | 0 | 0 | 0 | 0 | 0 | 0 | 1.3 | 1.0005 | 0.9997 | 0.9997
06/11 18:00:00 | 6 | 11 | 18 | (OT)USA_ID_Boise-AP-Gowen-Field-ANGB.726810_AMY_2024EPW | 93.02 | 70.5539 | 71.2595 | 0 | 0 | 0 | 0 | 0 | 0 | 0 | 1.4667 | 1.0005 | 0.9997 | 0.9997
06/11 19:00:00 | 6 | 11 | 19 | (OT)USA_ID_Boise-AP-Gowen-Field-ANGB.726810_AMY_2024EPW | 92.462 | 70.5782 | 120.6511 | 0 | 0 | 0 | 0 | 0 | 0 | 0 | 2 | 1.0005 | 0.9997 | 0.9997
06/11 20:00:00 | 6 | 11 | 20 | (OT)USA_ID_Boise-AP-Gowen-Field-ANGB.726810_AMY_2024EPW | 91.475 | 70.5707 | 116.4855 | 0 | 0 | 0 | 0 | 0 | 0 | 0 | 2.0667 | 1.0005 | 0.9997 | 0.9997
06/11 21:00:00 | 6 | 11 | 21 | (OT)USA_ID_Boise-AP-Gowen-Field-ANGB.726810_AMY_2024EPW | 90.017 | 70.5693 | 99.7645 | 0 | 0 | 0 | 0 | 0 | 0 | 0 | 1.7667 | 1.0005 | 0.9997 | 0.9997
06/11 22:00:00 | 6 | 11 | 22 | (OT)USA_ID_Boise-AP-Gowen-Field-ANGB.726810_AMY_2024EPW | 86.456 | 70.5523 | 78.6301 | 0 | 0 | 0 | 0 | 0 | 0 | 0 | 1.5 | 1.0005 | 0.9997 | 0.9997
06/11 23:00:00 | 6 | 11 | 23 | (OT)USA_ID_Boise-AP-Gowen-Field-ANGB.726810_AMY_2024EPW | 82.439 | 70.5492 | 58.5546 | 0 | 0 | 0 | 0 | 0 | 0 | 0 | 1.4 | 1.0005 | 0.9997 | 0.9997
06/11 24:00:00 | 6 | 11 | 24 | (OT)USA_ID_Boise-AP-Gowen-Field-ANGB.726810_AMY_2024EPW | 78.356 | 70.5258 | 46.7105 | 0 | 0 | 0 | 0 | 0 | 0 | 0 | 1.1333 | 1.0005 | 0.9997 | 0.9997
06/12 01:00:00 | 6 | 12 | 1 | (OT)USA_ID_Boise-AP-Gowen-Field-ANGB.726810_AMY_2024EPW | 74.432 | 70.4995 | 42.2518 | 0 | 0 | 0 | 0 | 0 | 0 | 0 | 0.96667 | 1.0005 | 0.9997 | 0.9997
06/12 02:00:00 | 6 | 12 | 2 | (OT)USA_ID_Boise-AP-Gowen-Field-ANGB.726810_AMY_2024EPW | 71.459 | 70.5161 | 29.948 | 0 | 0 | 0 | 0 | 0 | 0 | 0 | 0.7 | 1.0005 | 0.9997 | 0.9997
06/12 03:00:00 | 6 | 12 | 3 | (OT)USA_ID_Boise-AP-Gowen-Field-ANGB.726810_AMY_2024EPW | 68.399 | 70.5086 | 21.1418 | 0 | 0 | 0 | 0 | 0 | 0 | 0 | 0.5 | 1.0005 | 0.9997 | 0.9997
06/12 04:00:00 | 6 | 12 | 4 | (OT)USA_ID_Boise-AP-Gowen-Field-ANGB.726810_AMY_2024EPW | 65.897 | 70.5354 | 13.5377 | 0 | 0 | 0 | 0 | 0 | 0 | 0 | 0.33333 | 1.0005 | 0.9997 | 0.9997
06/12 05:00:00 | 6 | 12 | 5 | (OT)USA_ID_Boise-AP-Gowen-Field-ANGB.726810_AMY_2024EPW | 63.452 | 70.5634 | 6.6216 | 0 | 0 | 0 | 0 | 0 | 0 | 0 | 0.13333 | 1.0005 | 0.9997 | 0.9997
06/12 06:00:00 | 6 | 12 | 6 | (OT)USA_ID_Boise-AP-Gowen-Field-ANGB.726810_AMY_2024EPW | 61.037 | 70.57 | 0 | 0 | 0 | 0 | 0 | 0 | 0 | 0 | 0 | 1.0005 | 0.9997 | 0.9997
06/12 07:00:00 | 6 | 12 | 7 | (OT)USA_ID_Boise-AP-Gowen-Field-ANGB.726810_AMY_2024EPW | 59.522 | 70.1648 | 6.1398 | 450.942 | 138.2385 | 0 | 0 | 0.031853 | 0 | 0 | 0.1 | 1.0004 | 0.99971 | 0.99971
06/12 08:00:00 | 6 | 12 | 8 | (OT)USA_ID_Boise-AP-Gowen-Field-ANGB.726810_AMY_2024EPW | 60.023 | 70.1124 | 10.2294 | 907.9882 | 272.9623 | 0 | 0 | 0.065146 | 0 | 0 | 0.26667 | 1.0002 | 0.99973 | 0.99973
06/12 09:00:00 | 6 | 12 | 9 | (OT)USA_ID_Boise-AP-Gowen-Field-ANGB.726810_AMY_2024EPW | 62.003 | 70.2266 | 5.0262 | 453.7086 | 136.1727 | 0 | 0 | 0.032494 | 0 | 0 | 0.13333 | 1.0001 | 0.99969 | 0.99969
06/12 10:00:00 | 6 | 12 | 10 | (OT)USA_ID_Boise-AP-Gowen-Field-ANGB.726810_AMY_2024EPW | 65.006 | 70.1009 | 8.6332 | 719.8686 | 216.5237 | 0 | 0 | 0.055951 | 136.9058 | 136.9058 | 0.21667 | 1.0001 | 0.99963 | 0.99963
06/12 11:00:00 | 6 | 12 | 11 | (OT)USA_ID_Boise-AP-Gowen-Field-ANGB.726810_AMY_2024EPW | 68.501 | 70.2838 | 3.4029 | 265.2444 | 79.5434 | 0 | 0 | 0.023245 | 136.7826 | 136.7826 | 0.083333 | 1.0003 | 0.99939 | 0.99939
06/12 12:00:00 | 6 | 12 | 12 | (OT)USA_ID_Boise-AP-Gowen-Field-ANGB.726810_AMY_2024EPW | 72.026 | 70.2159 | 3.3735 | 258.0286 | 77.8486 | 0 | 0 | 0.021963 | 136.4174 | 136.4174 | 0.083333 | 1.0002 | 0.99933 | 0.99933
06/12 13:00:00 | 6 | 12 | 13 | (OT)USA_ID_Boise-AP-Gowen-Field-ANGB.726810_AMY_2024EPW | 76.079 | 70.0807 | 0 | 0 | 0 | 0 | 0 | 0 | 0 | 0 | 0 | 1.0002 | 0.99927 | 0.99927
06/12 14:00:00 | 6 | 12 | 14 | (OT)USA_ID_Boise-AP-Gowen-Field-ANGB.726810_AMY_2024EPW | 79.103 | 70.4109 | 6.5038 | 0 | 0 | 0 | 0 | 0 | 0 | 0 | 0.1 | 1.0002 | 0.99927 | 0.99927
06/12 15:00:00 | 6 | 12 | 15 | (OT)USA_ID_Boise-AP-Gowen-Field-ANGB.726810_AMY_2024EPW | 81.548 | 70.5072 | 13.4697 | 0 | 0 | 0 | 0 | 0 | 0 | 0 | 0.26667 | 1.0002 | 0.99927 | 0.99927
06/12 16:00:00 | 6 | 12 | 16 | (OT)USA_ID_Boise-AP-Gowen-Field-ANGB.726810_AMY_2024EPW | 83.963 | 70.5315 | 27.5235 | 0 | 0 | 0 | 0 | 0 | 0 | 0 | 0.6 | 1.0002 | 0.99927 | 0.99927
06/12 17:00:00 | 6 | 12 | 17 | (OT)USA_ID_Boise-AP-Gowen-Field-ANGB.726810_AMY_2024EPW | 85.478 | 70.52 | 36.104 | 0 | 0 | 0 | 0 | 0 | 0 | 0 | 0.83333 | 1.0002 | 0.99927 | 0.99927
06/12 18:00:00 | 6 | 12 | 18 | (OT)USA_ID_Boise-AP-Gowen-Field-ANGB.726810_AMY_2024EPW | 86.558 | 70.539 | 37.9696 | 0 | 0 | 0 | 0 | 0 | 0 | 0 | 0.9 | 1.0002 | 0.99927 | 0.99927
06/12 19:00:00 | 6 | 12 | 19 | (OT)USA_ID_Boise-AP-Gowen-Field-ANGB.726810_AMY_2024EPW | 86.522 | 70.5207 | 53.6552 | 0 | 0 | 0 | 0 | 0 | 0 | 0 | 1.2 | 1.0002 | 0.99927 | 0.99927
06/12 20:00:00 | 6 | 12 | 20 | (OT)USA_ID_Boise-AP-Gowen-Field-ANGB.726810_AMY_2024EPW | 85.442 | 70.5483 | 69.1521 | 0 | 0 | 0 | 0 | 0 | 0 | 0 | 1.4333 | 1.0002 | 0.99927 | 0.99927
06/12 21:00:00 | 6 | 12 | 21 | (OT)USA_ID_Boise-AP-Gowen-Field-ANGB.726810_AMY_2024EPW | 82.874 | 70.5111 | 45.6795 | 0 | 0 | 0 | 0 | 0 | 0 | 0 | 1 | 1.0002 | 0.99927 | 0.99927
06/12 22:00:00 | 6 | 12 | 22 | (OT)USA_ID_Boise-AP-Gowen-Field-ANGB.726810_AMY_2024EPW | 77.891 | 70.5183 | 29.2344 | 0 | 0 | 0 | 0 | 0 | 0 | 0 | 0.66667 | 1.0002 | 0.99927 | 0.99927
06/12 23:00:00 | 6 | 12 | 23 | (OT)USA_ID_Boise-AP-Gowen-Field-ANGB.726810_AMY_2024EPW | 73.997 | 70.5465 | 35.7003 | 0 | 0 | 0 | 0 | 0 | 0 | 0 | 0.8 | 1.0002 | 0.99927 | 0.99927
06/12 24:00:00 | 6 | 12 | 24 | (OT)USA_ID_Boise-AP-Gowen-Field-ANGB.726810_AMY_2024EPW | 69.878 | 70.5209 | 27.5923 | 0 | 0 | 0 | 0 | 0 | 0 | 0 | 0.66667 | 1.0002 | 0.99927 | 0.99927
06/13 01:00:00 | 6 | 13 | 1 | (OT)USA_ID_Boise-AP-Gowen-Field-ANGB.726810_AMY_2024EPW | 65.432 | 70.5197 | 18.5678 | 0 | 0 | 0 | 0 | 0 | 0 | 0 | 0.4 | 1.0002 | 0.99927 | 0.99927
06/13 02:00:00 | 6 | 13 | 2 | (OT)USA_ID_Boise-AP-Gowen-Field-ANGB.726810_AMY_2024EPW | 61.994 | 70.4906 | 4.7689 | 0 | 0 | 0 | 0 | 0 | 0 | 0 | 0.13333 | 1.0002 | 0.99927 | 0.99927
06/13 03:00:00 | 6 | 13 | 3 | (OT)USA_ID_Boise-AP-Gowen-Field-ANGB.726810_AMY_2024EPW | 59.522 | 70.4963 | 0 | 0 | 0 | 0 | 0 | 0 | 0 | 0 | 0 | 1.0002 | 0.99927 | 0.99927
06/13 04:00:00 | 6 | 13 | 4 | (OT)USA_ID_Boise-AP-Gowen-Field-ANGB.726810_AMY_2024EPW | 57.977 | 70.1459 | 0 | 0 | 0 | 0 | 0 | 0 | 0 | 0 | 0 | 1.0002 | 0.99927 | 0.99927
06/13 05:00:00 | 6 | 13 | 5 | (OT)USA_ID_Boise-AP-Gowen-Field-ANGB.726810_AMY_2024EPW | 56.462 | 70.2173 | 11.3691 | 900.1192 | 274.3849 | 0 | 0 | 0.063693 | 0 | 0 | 0.23333 | 1 | 0.99936 | 0.99936
06/13 06:00:00 | 6 | 13 | 6 | (OT)USA_ID_Boise-AP-Gowen-Field-ANGB.726810_AMY_2024EPW | 55.475 | 70.1792 | 11.5156 | 940.6678 | 284.2371 | 0 | 0 | 0.071095 | 0 | 0 | 0.26667 | 1 | 0.99947 | 0.99947
06/13 07:00:00 | 6 | 13 | 7 | (OT)USA_ID_Boise-AP-Gowen-Field-ANGB.726810_AMY_2024EPW | 55.505 | 70.1728 | 18.8747 | 1483.334 | 447.2478 | 0 | 0 | 0.1195 | 1.6502 | 1.6502 | 0.4 | 1.0001 | 0.99943 | 0.99943
06/13 08:00:00 | 6 | 13 | 8 | (OT)USA_ID_Boise-AP-Gowen-Field-ANGB.726810_AMY_2024EPW | 58.544 | 70.1434 | 17.7174 | 1519.4729 | 451.2857 | 0 | 0 | 0.12515 | 0 | 0 | 0.4 | 1.0001 | 0.9995 | 0.9995
06/13 09:00:00 | 6 | 13 | 9 | (OT)USA_ID_Boise-AP-Gowen-Field-ANGB.726810_AMY_2024EPW | 62.561 | 70.1936 | 19.6866 | 1494.7788 | 451.7734 | 0 | 0 | 0.12122 | 22.9407 | 22.9407 | 0.4 | 1.0001 | 0.9994 | 0.9994
06/13 10:00:00 | 6 | 13 | 10 | (OT)USA_ID_Boise-AP-Gowen-Field-ANGB.726810_AMY_2024EPW | 65.528 | 70.1907 | 16.9927 | 1353.847 | 402.1038 | 0 | 0 | 0.11972 | 138.4221 | 138.4221 | 0.35 | 1.0002 | 0.99941 | 0.99941
06/13 11:00:00 | 6 | 13 | 11 | (OT)USA_ID_Boise-AP-Gowen-Field-ANGB.726810_AMY_2024EPW | 69.524 | 70.2092 | 10.6516 | 910.7513 | 264.6132 | 0 | 0 | 0.089026 | 408.1207 | 408.1207 | 0.25 | 1.0003 | 0.99943 | 0.99943
06/13 12:00:00 | 6 | 13 | 12 | (OT)USA_ID_Boise-AP-Gowen-Field-ANGB.726810_AMY_2024EPW | 74.006 | 70.2025 | 10.8117 | 955.5997 | 274.0253 | 0 | 0 | 0.095998 | 407.9301 | 407.9301 | 0.25 | 1.0003 | 0.9994 | 0.9994
06/13 13:00:00 | 6 | 13 | 13 | (OT)USA_ID_Boise-AP-Gowen-Field-ANGB.726810_AMY_2024EPW | 78.524 | 70.199 | 6.9676 | 572.2616 | 168.5461 | 0 | 0 | 0.053537 | 272.2324 | 272.2324 | 0.16667 | 1.0003 | 0.99944 | 0.99944
06/13 14:00:00 | 6 | 13 | 14 | (OT)USA_ID_Boise-AP-Gowen-Field-ANGB.726810_AMY_2024EPW | 82.541 | 70.251 | 3.4666 | 281.3177 | 83.2503 | 0 | 0 | 0.02602 | 136.2092 | 136.2092 | 0.083333 | 1.0003 | 0.99949 | 0.99949
06/13 15:00:00 | 6 | 13 | 15 | (OT)USA_ID_Boise-AP-Gowen-Field-ANGB.726810_AMY_2024EPW | 85.601 | 70.4648 | 6.5038 | 0 | 0 | 0 | 0 | 0 | 0 | 0 | 0.1 | 1.0003 | 0.99949 | 0.99949
06/13 16:00:00 | 6 | 13 | 16 | (OT)USA_ID_Boise-AP-Gowen-Field-ANGB.726810_AMY_2024EPW | 89.591 | 70.5251 | 20.4866 | 0 | 0 | 0 | 0 | 0 | 0 | 0 | 0.46667 | 1.0003 | 0.99949 | 0.99949
06/13 17:00:00 | 6 | 13 | 17 | (OT)USA_ID_Boise-AP-Gowen-Field-ANGB.726810_AMY_2024EPW | 92.498 | 70.5282 | 35.8225 | 0 | 0 | 0 | 0 | 0 | 0 | 0 | 0.83333 | 1.0003 | 0.99949 | 0.99949
06/13 18:00:00 | 6 | 13 | 18 | (OT)USA_ID_Boise-AP-Gowen-Field-ANGB.726810_AMY_2024EPW | 93.485 | 70.5179 | 37.8454 | 0 | 0 | 0 | 0 | 0 | 0 | 0 | 0.86667 | 1.0003 | 0.99949 | 0.99949
06/13 19:00:00 | 6 | 13 | 19 | (OT)USA_ID_Boise-AP-Gowen-Field-ANGB.726810_AMY_2024EPW | 93.92 | 70.5388 | 49.1012 | 0 | 0 | 0 | 0 | 0 | 0 | 0 | 1.1333 | 1.0003 | 0.99949 | 0.99949
06/13 20:00:00 | 6 | 13 | 20 | (OT)USA_ID_Boise-AP-Gowen-Field-ANGB.726810_AMY_2024EPW | 93.455 | 70.5522 | 56.7983 | 0 | 0 | 0 | 0 | 0 | 0 | 0 | 1.4 | 1.0003 | 0.99949 | 0.99949
06/13 21:00:00 | 6 | 13 | 21 | (OT)USA_ID_Boise-AP-Gowen-Field-ANGB.726810_AMY_2024EPW | 89.951 | 70.5304 | 45.9817 | 0 | 0 | 0 | 0 | 0 | 0 | 0 | 1.1333 | 1.0003 | 0.99949 | 0.99949
06/13 22:00:00 | 6 | 13 | 22 | (OT)USA_ID_Boise-AP-Gowen-Field-ANGB.726810_AMY_2024EPW | 84.476 | 70.5135 | 42.2779 | 0 | 0 | 0 | 0 | 0 | 0 | 0 | 1.0333 | 1.0003 | 0.99949 | 0.99949
06/13 23:00:00 | 6 | 13 | 23 | (OT)USA_ID_Boise-AP-Gowen-Field-ANGB.726810_AMY_2024EPW | 80.459 | 70.5311 | 36.9168 | 0 | 0 | 0 | 0 | 0 | 0 | 0 | 0.83333 | 1.0003 | 0.99949 | 0.99949
06/13 24:00:00 | 6 | 13 | 24 | (OT)USA_ID_Boise-AP-Gowen-Field-ANGB.726810_AMY_2024EPW | 76.376 | 70.5307 | 34.9147 | 0 | 0 | 0 | 0 | 0 | 0 | 0 | 0.8 | 1.0003 | 0.99949 | 0.99949
06/14 01:00:00 | 6 | 14 | 1 | (OT)USA_ID_Boise-AP-Gowen-Field-ANGB.726810_AMY_2024EPW | 73.475 | 70.5117 | 20.2949 | 0 | 0 | 0 | 0 | 0 | 0 | 0 | 0.46667 | 1.0003 | 0.99949 | 0.99949
06/14 02:00:00 | 6 | 14 | 2 | (OT)USA_ID_Boise-AP-Gowen-Field-ANGB.726810_AMY_2024EPW | 70.994 | 70.4795 | 20.1075 | 0 | 0 | 0 | 0 | 0 | 0 | 0 | 0.4 | 1.0003 | 0.99949 | 0.99949
06/14 03:00:00 | 6 | 14 | 3 | (OT)USA_ID_Boise-AP-Gowen-Field-ANGB.726810_AMY_2024EPW | 69.08 | 70.5107 | 13.2031 | 0 | 0 | 0 | 0 | 0 | 0 | 0 | 0.26667 | 1.0003 | 0.99949 | 0.99949
06/14 04:00:00 | 6 | 14 | 4 | (OT)USA_ID_Boise-AP-Gowen-Field-ANGB.726810_AMY_2024EPW | 69.08 | 70.5029 | 0 | 0 | 0 | 0 | 0 | 0 | 0 | 0 | 0 | 1.0003 | 0.99949 | 0.99949
06/14 05:00:00 | 6 | 14 | 5 | (OT)USA_ID_Boise-AP-Gowen-Field-ANGB.726810_AMY_2024EPW | 67.964 | 70.6514 | 0 | 0 | 0 | 0 | 0 | 0 | 0 | 0 | 0 | 1.0003 | 0.99949 | 0.99949
06/14 06:00:00 | 6 | 14 | 6 | (OT)USA_ID_Boise-AP-Gowen-Field-ANGB.726810_AMY_2024EPW | 65.432 | 70.3873 | 0 | 0 | 0 | 0 | 0 | 0 | 0 | 0 | 0 | 1.0003 | 0.99949 | 0.99949
06/14 07:00:00 | 6 | 14 | 7 | (OT)USA_ID_Boise-AP-Gowen-Field-ANGB.726810_AMY_2024EPW | 64.505 | 70.1302 | 5.3226 | 429.8653 | 131.3915 | 0 | 0 | 0.028127 | 0 | 0 | 0.1 | 1.0002 | 0.99949 | 0.99949
06/14 08:00:00 | 6 | 14 | 8 | (OT)USA_ID_Boise-AP-Gowen-Field-ANGB.726810_AMY_2024EPW | 67.079 | 70.1143 | 8.4845 | 705.414 | 212.9358 | 0 | 0 | 0.053377 | 135.5007 | 135.5007 | 0.21667 | 1 | 0.99947 | 0.99947
06/14 09:00:00 | 6 | 14 | 9 | (OT)USA_ID_Boise-AP-Gowen-Field-ANGB.726810_AMY_2024EPW | 70.568 | 70.1966 | 0.13581 | 31.7487 | 7.9825 | 0 | 0 | 0.0059162 | 0 | 0 | 0.033333 | 1.0002 | 0.99931 | 0.99931
06/14 10:00:00 | 6 | 14 | 10 | (OT)USA_ID_Boise-AP-Gowen-Field-ANGB.726810_AMY_2024EPW | 74.006 | 70.2781 | 3.2519 | 229.7217 | 70.7186 | 0 | 0 | 0.016667 | 135.1732 | 135.1732 | 0.05 | 1.0001 | 0.99921 | 0.99921
06/14 11:00:00 | 6 | 14 | 11 | (OT)USA_ID_Boise-AP-Gowen-Field-ANGB.726810_AMY_2024EPW | 77.501 | 69.981 | 0 | 0 | 0 | 0 | 0 | 0 | 0 | 0 | 0 | 1.0001 | 0.99921 | 0.99921
06/14 12:00:00 | 6 | 14 | 12 | (OT)USA_ID_Boise-AP-Gowen-Field-ANGB.726810_AMY_2024EPW | 78.98 | 70.1523 | 0 | 0 | 0 | 0 | 0 | 0 | 0 | 0 | 0 | 1.0001 | 0.99921 | 0.99921
06/14 13:00:00 | 6 | 14 | 13 | (OT)USA_ID_Boise-AP-Gowen-Field-ANGB.726810_AMY_2024EPW | 80.561 | 70.4562 | 6.5038 | 0 | 0 | 0 | 0 | 0 | 0 | 0 | 0.1 | 1.0001 | 0.99921 | 0.99921
06/14 14:00:00 | 6 | 14 | 14 | (OT)USA_ID_Boise-AP-Gowen-Field-ANGB.726810_AMY_2024EPW | 82.505 | 70.5133 | 13.4529 | 0 | 0 | 0 | 0 | 0 | 0 | 0 | 0.3 | 1.0001 | 0.99921 | 0.99921
06/14 15:00:00 | 6 | 14 | 15 | (OT)USA_ID_Boise-AP-Gowen-Field-ANGB.726810_AMY_2024EPW | 83.963 | 70.4838 | 26.6083 | 0 | 0 | 0 | 0 | 0 | 0 | 0 | 0.5 | 1.0001 | 0.99921 | 0.99921
06/14 16:00:00 | 6 | 14 | 16 | (OT)USA_ID_Boise-AP-Gowen-Field-ANGB.726810_AMY_2024EPW | 85.478 | 70.5244 | 34.7545 | 0 | 0 | 0 | 0 | 0 | 0 | 0 | 0.73333 | 1.0001 | 0.99921 | 0.99921
06/14 17:00:00 | 6 | 14 | 17 | (OT)USA_ID_Boise-AP-Gowen-Field-ANGB.726810_AMY_2024EPW | 86.558 | 70.5187 | 36.3467 | 0 | 0 | 0 | 0 | 0 | 0 | 0 | 0.83333 | 1.0001 | 0.99921 | 0.99921
06/14 18:00:00 | 6 | 14 | 18 | (OT)USA_ID_Boise-AP-Gowen-Field-ANGB.726810_AMY_2024EPW | 87.08 | 70.5336 | 48.0476 | 0 | 0 | 0 | 0 | 0 | 0 | 0 | 1.1333 | 1.0001 | 0.99921 | 0.99921
06/14 19:00:00 | 6 | 14 | 19 | (OT)USA_ID_Boise-AP-Gowen-Field-ANGB.726810_AMY_2024EPW | 85.964 | 70.5178 | 49.3846 | 0 | 0 | 0 | 0 | 0 | 0 | 0 | 1.2 | 1.0001 | 0.99921 | 0.99921
06/14 20:00:00 | 6 | 14 | 20 | (OT)USA_ID_Boise-AP-Gowen-Field-ANGB.726810_AMY_2024EPW | 83.897 | 70.5247 | 48.0775 | 0 | 0 | 0 | 0 | 0 | 0 | 0 | 1.1667 | 1.0001 | 0.99921 | 0.99921
06/14 21:00:00 | 6 | 14 | 21 | (OT)USA_ID_Boise-AP-Gowen-Field-ANGB.726810_AMY_2024EPW | 81.452 | 70.532 | 38.0444 | 0 | 0 | 0 | 0 | 0 | 0 | 0 | 0.93333 | 1.0001 | 0.99921 | 0.99921
06/14 22:00:00 | 6 | 14 | 22 | (OT)USA_ID_Boise-AP-Gowen-Field-ANGB.726810_AMY_2024EPW | 78.479 | 70.5377 | 36.1354 | 0 | 0 | 0 | 0 | 0 | 0 | 0 | 0.76667 | 1.0001 | 0.99921 | 0.99921
06/14 23:00:00 | 6 | 14 | 23 | (OT)USA_ID_Boise-AP-Gowen-Field-ANGB.726810_AMY_2024EPW | 74.954 | 70.5216 | 33.9738 | 0 | 0 | 0 | 0 | 0 | 0 | 0 | 0.66667 | 1.0001 | 0.99921 | 0.99921
06/14 24:00:00 | 6 | 14 | 24 | (OT)USA_ID_Boise-AP-Gowen-Field-ANGB.726810_AMY_2024EPW | 72.017 | 70.5047 | 33.5463 | 0 | 0 | 0 | 0 | 0 | 0 | 0 | 0.63333 | 1.0001 | 0.99921 | 0.99921
06/15 01:00:00 | 6 | 15 | 1 | (OT)USA_ID_Boise-AP-Gowen-Field-ANGB.726810_AMY_2024EPW | 70.502 | 70.485 | 20.3344 | 0 | 0 | 0 | 0 | 0 | 0 | 0 | 0.4 | 1.0001 | 0.99921 | 0.99921
06/15 02:00:00 | 6 | 15 | 2 | (OT)USA_ID_Boise-AP-Gowen-Field-ANGB.726810_AMY_2024EPW | 67.376 | 70.4645 | 10.2798 | 0 | 0 | 0 | 0 | 0 | 0 | 0 | 0.23333 | 1.0001 | 0.99921 | 0.99921
06/15 03:00:00 | 6 | 15 | 3 | (OT)USA_ID_Boise-AP-Gowen-Field-ANGB.726810_AMY_2024EPW | 63.917 | 70.615 | 0 | 0 | 0 | 0 | 0 | 0 | 0 | 0 | 0 | 1.0001 | 0.99921 | 0.99921
06/15 04:00:00 | 6 | 15 | 4 | (OT)USA_ID_Boise-AP-Gowen-Field-ANGB.726810_AMY_2024EPW | 61.472 | 70.5643 | 0 | 0 | 0 | 0 | 0 | 0 | 0 | 0 | 0 | 1.0001 | 0.99921 | 0.99921
06/15 05:00:00 | 6 | 15 | 5 | (OT)USA_ID_Boise-AP-Gowen-Field-ANGB.726810_AMY_2024EPW | 58.499 | 70.1766 | 5.5454 | 435.8279 | 133.3081 | 0 | 0 | 0.029205 | 0 | 0 | 0.1 | 1.0001 | 0.99935 | 0.99935
06/15 06:00:00 | 6 | 15 | 6 | (OT)USA_ID_Boise-AP-Gowen-Field-ANGB.726810_AMY_2024EPW | 57.02 | 70.1743 | 10.8613 | 913.0054 | 276.0357 | 0 | 0 | 0.066218 | 0 | 0 | 0.26667 | 1.0001 | 0.99961 | 0.99961
06/15 07:00:00 | 6 | 15 | 7 | (OT)USA_ID_Boise-AP-Gowen-Field-ANGB.726810_AMY_2024EPW | 56.462 | 70.1521 | 11.9876 | 953.3437 | 288.3483 | 0 | 0 | 0.073458 | 0 | 0 | 0.26667 | 1.0002 | 0.99961 | 0.99961
06/15 08:00:00 | 6 | 15 | 8 | (OT)USA_ID_Boise-AP-Gowen-Field-ANGB.726810_AMY_2024EPW | 58.079 | 70.2203 | 13.1415 | 1062.9832 | 316.0198 | 0 | 0 | 0.092581 | 270.6134 | 270.6134 | 0.3 | 1.0004 | 0.99967 | 0.99967
06/15 09:00:00 | 6 | 15 | 9 | (OT)USA_ID_Boise-AP-Gowen-Field-ANGB.726810_AMY_2024EPW | 61.103 | 70.1589 | 23.559 | 1809.0381 | 542.1854 | 0 | 0 | 0.15258 | 159.4564 | 159.4564 | 0.48333 | 1.0005 | 0.99979 | 0.99979
06/15 10:00:00 | 6 | 15 | 10 | (OT)USA_ID_Boise-AP-Gowen-Field-ANGB.726810_AMY_2024EPW | 64.106 | 70.2399 | 10.4973 | 870.4993 | 255.1115 | 0 | 0 | 0.082305 | 407.4203 | 407.4203 | 0.25 | 1.0006 | 0.99986 | 0.99986
06/15 11:00:00 | 6 | 15 | 11 | (OT)USA_ID_Boise-AP-Gowen-Field-ANGB.726810_AMY_2024EPW | 66.02 | 70.1931 | 10.8296 | 960.5771 | 274.6788 | 0 | 0 | 0.09678 | 406.61 | 406.61 | 0.25 | 1.0005 | 0.99979 | 0.99979
06/15 12:00:00 | 6 | 15 | 12 | (OT)USA_ID_Boise-AP-Gowen-Field-ANGB.726810_AMY_2024EPW | 67.043 | 70.1814 | 10.3962 | 843.1973 | 249.3125 | 0 | 0 | 0.077899 | 405.9226 | 405.9226 | 0.25 | 1.0005 | 0.99976 | 0.99976
06/15 13:00:00 | 6 | 15 | 13 | (OT)USA_ID_Boise-AP-Gowen-Field-ANGB.726810_AMY_2024EPW | 69.023 | 70.2288 | 6.9244 | 560.4307 | 165.8847 | 0 | 0 | 0.051652 | 269.9516 | 269.9516 | 0.16667 | 1.0004 | 0.99966 | 0.99966
06/15 14:00:00 | 6 | 15 | 14 | (OT)USA_ID_Boise-AP-Gowen-Field-ANGB.726810_AMY_2024EPW | 69.98 | 70.2023 | 3.4136 | 267.9387 | 80.1046 | 0 | 0 | 0.02371 | 134.6036 | 134.6036 | 0.083333 | 1.0004 | 0.9996 | 0.9996
06/15 15:00:00 | 6 | 15 | 15 | (OT)USA_ID_Boise-AP-Gowen-Field-ANGB.726810_AMY_2024EPW | 71.003 | 70.2445 | 0 | 0 | 0 | 0 | 0 | 0 | 0 | 0 | 0 | 1.0004 | 0.99959 | 0.99959
06/15 16:00:00 | 6 | 15 | 16 | (OT)USA_ID_Boise-AP-Gowen-Field-ANGB.726810_AMY_2024EPW | 71.495 | 70.5 | 0 | 0 | 0 | 0 | 0 | 0 | 0 | 0 | 0 | 1.0004 | 0.99959 | 0.99959
06/15 17:00:00 | 6 | 15 | 17 | (OT)USA_ID_Boise-AP-Gowen-Field-ANGB.726810_AMY_2024EPW | 71.525 | 70.411 | 19.6889 | 0 | 0 | 0 | 0 | 0 | 0 | 0 | 0.36667 | 1.0004 | 0.99959 | 0.99959
06/15 18:00:00 | 6 | 15 | 18 | (OT)USA_ID_Boise-AP-Gowen-Field-ANGB.726810_AMY_2024EPW | 71.96 | 70.4378 | 13.3333 | 0 | 0 | 0 | 0 | 0 | 0 | 0 | 0.26667 | 1.0004 | 0.99959 | 0.99959
06/15 19:00:00 | 6 | 15 | 19 | (OT)USA_ID_Boise-AP-Gowen-Field-ANGB.726810_AMY_2024EPW | 71.495 | 70.434 | 26.8028 | 0 | 0 | 0 | 0 | 0 | 0 | 0 | 0.53333 | 1.0004 | 0.99959 | 0.99959
06/15 20:00:00 | 6 | 15 | 20 | (OT)USA_ID_Boise-AP-Gowen-Field-ANGB.726810_AMY_2024EPW | 70.037 | 70.4771 | 27.5529 | 0 | 0 | 0 | 0 | 0 | 0 | 0 | 0.53333 | 1.0004 | 0.99959 | 0.99959
06/15 21:00:00 | 6 | 15 | 21 | (OT)USA_ID_Boise-AP-Gowen-Field-ANGB.726810_AMY_2024EPW | 67.964 | 70.4576 | 36.6627 | 0 | 0 | 0 | 0 | 0 | 0 | 0 | 0.8 | 1.0004 | 0.99959 | 0.99959
06/15 22:00:00 | 6 | 15 | 22 | (OT)USA_ID_Boise-AP-Gowen-Field-ANGB.726810_AMY_2024EPW | 64.874 | 70.4943 | 4.6584 | 0 | 0 | 0 | 0 | 0 | 0 | 0 | 0.13333 | 1.0004 | 0.99959 | 0.99959
06/15 23:00:00 | 6 | 15 | 23 | (OT)USA_ID_Boise-AP-Gowen-Field-ANGB.726810_AMY_2024EPW | 61.937 | 70.5231 | 3.4668 | 0 | 0 | 0 | 0 | 0 | 0 | 0 | 0.1 | 1.0004 | 0.99959 | 0.99959
06/15 24:00:00 | 6 | 15 | 24 | (OT)USA_ID_Boise-AP-Gowen-Field-ANGB.726810_AMY_2024EPW | 59.957 | 70.4915 | 0 | 0 | 0 | 0 | 0 | 0 | 0 | 0 | 0 | 1.0004 | 0.99959 | 0.99959
06/16 01:00:00 | 6 | 16 | 1 | (OT)USA_ID_Boise-AP-Gowen-Field-ANGB.726810_AMY_2024EPW | 57.977 | 70.1033 | 5.7609 | 441.6428 | 134.8547 | 0 | 0 | 0.030201 | 0 | 0 | 0.1 | 1.0004 | 0.9996 | 0.9996
06/16 02:00:00 | 6 | 16 | 2 | (OT)USA_ID_Boise-AP-Gowen-Field-ANGB.726810_AMY_2024EPW | 55.439 | 70.2042 | 5.4284 | 484.8935 | 143.8844 | 0 | 0 | 0.037946 | 0 | 0 | 0.13333 | 1.0006 | 1.0002 | 1.0002
06/16 03:00:00 | 6 | 16 | 3 | (OT)USA_ID_Boise-AP-Gowen-Field-ANGB.726810_AMY_2024EPW | 52.937 | 70.1687 | 18.9599 | 1612.1105 | 473.1656 | 0 | 0 | 0.14078 | 27.8062 | 27.8062 | 0.43333 | 1.0008 | 1.0003 | 1.0003
06/16 04:00:00 | 6 | 16 | 4 | (OT)USA_ID_Boise-AP-Gowen-Field-ANGB.726810_AMY_2024EPW | 50.957 | 70.175 | 27.2824 | 2158.2328 | 637.1877 | 0 | 0 | 0.18853 | 83.5611 | 83.5611 | 0.53333 | 1.001 | 1.0003 | 1.0003
06/16 05:00:00 | 6 | 16 | 5 | (OT)USA_ID_Boise-AP-Gowen-Field-ANGB.726810_AMY_2024EPW | 48.977 | 70.1801 | 34.0103 | 2677.9402 | 791.2789 | 0 | 153.6756 | 0.23162 | 167.2964 | 167.2964 | 0.63333 | 1.001 | 1.0003 | 1.0003
06/16 06:00:00 | 6 | 16 | 6 | (OT)USA_ID_Boise-AP-Gowen-Field-ANGB.726810_AMY_2024EPW | 46.997 | 70.1686 | 27.5204 | 2230.544 | 651.894 | 0 | 160.221 | 0.1989 | 157.1284 | 157.1284 | 0.53333 | 0.9987 | 0.9997 | 0.9995
06/16 07:00:00 | 6 | 16 | 7 | (OT)USA_ID_Boise-AP-Gowen-Field-ANGB.726810_AMY_2024EPW | 46.04 | 70.1734 | 34.2405 | 2732.3704 | 807.444 | 0 | 151.6694 | 0.24165 | 321.7923 | 321.7923 | 0.66667 | 0.9901 | 0.99763 | 0.99668
06/16 08:00:00 | 6 | 16 | 8 | (OT)USA_ID_Boise-AP-Gowen-Field-ANGB.726810_AMY_2024EPW | 47.528 | 70.1969 | 21.084 | 1769.258 | 515.156 | 0 | 166.2994 | 0.1685 | 610.5586 | 610.5586 | 0.46667 | 0.9987 | 0.99967 | 0.99948
06/16 09:00:00 | 6 | 16 | 9 | (OT)USA_ID_Boise-AP-Gowen-Field-ANGB.726810_AMY_2024EPW | 50.036 | 70.2196 | 17.2741 | 1393.0265 | 411.4834 | 0 | 80.6567 | 0.12753 | 675.5834 | 675.5834 | 0.41667 | 1.0009 | 1.0002 | 1.0002
06/16 10:00:00 | 6 | 16 | 10 | (OT)USA_ID_Boise-AP-Gowen-Field-ANGB.726810_AMY_2024EPW | 52.568 | 70.1689 | 18.4582 | 1741.8269 | 481.0101 | 0 | 0 | 0.17911 | 673.3475 | 673.3475 | 0.41667 | 1.0008 | 1.0002 | 1.0002
06/16 11:00:00 | 6 | 16 | 11 | (OT)USA_ID_Boise-AP-Gowen-Field-ANGB.726810_AMY_2024EPW | 56.006 | 70.1746 | 18.1489 | 1670.1099 | 465.078 | 0 | 0 | 0.16734 | 403.9078 | 403.9078 | 0.38333 | 1.0008 | 1.0002 | 1.0002
06/16 12:00:00 | 6 | 16 | 12 | (OT)USA_ID_Boise-AP-Gowen-Field-ANGB.726810_AMY_2024EPW | 60.059 | 70.1404 | 27.9481 | 2343.0459 | 676.9929 | 0 | 0 | 0.21753 | 75.9656 | 75.9656 | 0.56667 | 1.0008 | 1.0001 | 1.0001
06/16 13:00:00 | 6 | 16 | 13 | (OT)USA_ID_Boise-AP-Gowen-Field-ANGB.726810_AMY_2024EPW | 62.06 | 70.1956 | 20.4221 | 1612.4022 | 476.0852 | 0 | 0 | 0.13967 | 370.2135 | 370.2135 | 0.4 | 1.0008 | 1.0001 | 1.0001
06/16 14:00:00 | 6 | 16 | 14 | (OT)USA_ID_Boise-AP-Gowen-Field-ANGB.726810_AMY_2024EPW | 64.106 | 70.1004 | 10.5597 | 895.4752 | 258.4162 | 0 | 0 | 0.085022 | 403.7155 | 403.7155 | 0.23333 | 1.0007 | 1.0001 | 0.99997
06/16 15:00:00 | 6 | 16 | 15 | (OT)USA_ID_Boise-AP-Gowen-Field-ANGB.726810_AMY_2024EPW | 67.043 | 70.2156 | 10.2585 | 812.8189 | 240.7122 | 0 | 0 | 0.071903 | 404.2491 | 404.2491 | 0.21667 | 1.0009 | 1.0002 | 1.0002
06/16 16:00:00 | 6 | 16 | 16 | (OT)USA_ID_Boise-AP-Gowen-Field-ANGB.726810_AMY_2024EPW | 69.581 | 70.0394 | 0 | 0 | 0 | 0 | 0 | 0 | 0 | 0 | 0 | 1.001 | 1.0003 | 1.0003
06/16 17:00:00 | 6 | 16 | 17 | (OT)USA_ID_Boise-AP-Gowen-Field-ANGB.726810_AMY_2024EPW | 70.502 | 70.2653 | 0 | 0 | 0 | 0 | 0 | 0 | 0 | 0 | 0 | 1.001 | 1.0003 | 1.0003
06/16 18:00:00 | 6 | 16 | 18 | (OT)USA_ID_Boise-AP-Gowen-Field-ANGB.726810_AMY_2024EPW | 71.003 | 70.443 | 11.8871 | 0 | 0 | 0 | 0 | 0 | 0 | 0 | 0.23333 | 1.001 | 1.0003 | 1.0003
06/16 19:00:00 | 6 | 16 | 19 | (OT)USA_ID_Boise-AP-Gowen-Field-ANGB.726810_AMY_2024EPW | 71.495 | 70.4541 | 17.5793 | 0 | 0 | 0 | 0 | 0 | 0 | 0 | 0.4 | 1.001 | 1.0003 | 1.0003
06/16 20:00:00 | 6 | 16 | 20 | (OT)USA_ID_Boise-AP-Gowen-Field-ANGB.726810_AMY_2024EPW | 70.037 | 70.4159 | 19.3476 | 0 | 0 | 0 | 0 | 0 | 0 | 0 | 0.4 | 1.001 | 1.0003 | 1.0003
06/16 21:00:00 | 6 | 16 | 21 | (OT)USA_ID_Boise-AP-Gowen-Field-ANGB.726810_AMY_2024EPW | 66.941 | 70.4447 | 13.1842 | 0 | 0 | 0 | 0 | 0 | 0 | 0 | 0.26667 | 1.001 | 1.0003 | 1.0003
06/16 22:00:00 | 6 | 16 | 22 | (OT)USA_ID_Boise-AP-Gowen-Field-ANGB.726810_AMY_2024EPW | 63.917 | 70.7413 | 0 | 0 | 0 | 0 | 0 | 0 | 0 | 0 | 0 | 1.001 | 1.0003 | 1.0003
06/16 23:00:00 | 6 | 16 | 23 | (OT)USA_ID_Boise-AP-Gowen-Field-ANGB.726810_AMY_2024EPW | 61.472 | 70.573 | 0 | 0 | 0 | 0 | 0 | 0 | 0 | 0 | 0 | 1.001 | 1.0003 | 1.0003
06/16 24:00:00 | 6 | 16 | 24 | (OT)USA_ID_Boise-AP-Gowen-Field-ANGB.726810_AMY_2024EPW | 58.499 | 70.1342 | 6.9233 | 568.4295 | 164.939 | 0 | 0 | 0.051607 | 274.2088 | 274.2088 | 0.13333 | 1.0012 | 1.0005 | 1.0005
06/17 01:00:00 | 6 | 17 | 1 | (OT)USA_ID_Boise-AP-Gowen-Field-ANGB.726810_AMY_2024EPW | 55.439 | 70.2159 | 11.0178 | 1017.8363 | 284.2098 | 0 | 0 | 0.10498 | 412.2325 | 412.2325 | 0.25 | 1.0015 | 1.0008 | 1.0008
06/17 02:00:00 | 6 | 17 | 2 | (OT)USA_ID_Boise-AP-Gowen-Field-ANGB.726810_AMY_2024EPW | 52.472 | 70.176 | 14.806 | 1395.0323 | 385.7292 | 0 | 0 | 0.14501 | 549.2368 | 549.2368 | 0.33333 | 1.0015 | 1.0009 | 1.0009
06/17 03:00:00 | 6 | 17 | 3 | (OT)USA_ID_Boise-AP-Gowen-Field-ANGB.726810_AMY_2024EPW | 50.522 | 70.1746 | 27.1662 | 2166.3855 | 636.0357 | 0 | 0 | 0.18887 | 93.773 | 93.773 | 0.53333 | 1.0014 | 1.0008 | 1.0008
06/17 04:00:00 | 6 | 17 | 4 | (OT)USA_ID_Boise-AP-Gowen-Field-ANGB.726810_AMY_2024EPW | 48.977 | 70.1876 | 26.9767 | 2096.4065 | 621.9016 | 0 | 164.3702 | 0.17788 | 152.4124 | 152.4124 | 0.53333 | 1.0012 | 1.0006 | 1.0006
06/17 05:00:00 | 6 | 17 | 5 | (OT)USA_ID_Boise-AP-Gowen-Field-ANGB.726810_AMY_2024EPW | 47.462 | 70.166 | 27.6121 | 2261.8561 | 655.7226 | 0 | 159.4214 | 0.20289 | 156.377 | 156.377 | 0.53333 | 1.0012 | 1.0006 | 1.0006
06/17 06:00:00 | 6 | 17 | 6 | (OT)USA_ID_Boise-AP-Gowen-Field-ANGB.726810_AMY_2024EPW | 46.94 | 70.1482 | 34.831 | 2921.3954 | 838.0373 | 0 | 146.5253 | 0.26737 | 313.19 | 313.19 | 0.66667 | 1.0007 | 1.0005 | 1.0004
06/17 07:00:00 | 6 | 17 | 7 | (OT)USA_ID_Boise-AP-Gowen-Field-ANGB.726810_AMY_2024EPW | 46.94 | 70.1709 | 41.0654 | 3289.156 | 961.5954 | 0 | 142.8526 | 0.25605 | 781.0811 | 781.0811 | 0.83333 | 1.0008 | 1.0007 | 1.0006
06/17 08:00:00 | 6 | 17 | 8 | (OT)USA_ID_Boise-AP-Gowen-Field-ANGB.726810_AMY_2024EPW | 47.498 | 70.1552 | 41.9517 | 3536.3555 | 1013.5366 | 0 | 134.4841 | 0.32758 | 769.3412 | 769.3412 | 0.8 | 1.0015 | 1.0008 | 1.0008
06/17 09:00:00 | 6 | 17 | 9 | (OT)USA_ID_Boise-AP-Gowen-Field-ANGB.726810_AMY_2024EPW | 49.043 | 70.1164 | 27.5904 | 2784.2145 | 758.6037 | 0 | 137.0817 | 0.25179 | 819.5877 | 819.5877 | 0.65 | 1.0016 | 1.0009 | 1.0009
06/17 10:00:00 | 6 | 17 | 10 | (OT)USA_ID_Boise-AP-Gowen-Field-ANGB.726810_AMY_2024EPW | 50 | 70.1199 | 32.0534 | 3054.0503 | 867.0636 | 0 | 0 | 0.20076 | 1043.1801 | 1043.1801 | 0.76667 | 1.0018 | 1.0012 | 1.0011
06/17 11:00:00 | 6 | 17 | 11 | (OT)USA_ID_Boise-AP-Gowen-Field-ANGB.726810_AMY_2024EPW | 50 | 70.111 | 31.6216 | 3056.3569 | 855.6476 | 0 | 0 | 0.28738 | 1049.6523 | 1049.6523 | 0.8 | 1.0018 | 1.0011 | 1.0011
06/17 12:00:00 | 6 | 17 | 12 | (OT)USA_ID_Boise-AP-Gowen-Field-ANGB.726810_AMY_2024EPW | 49.442 | 70.0996 | 32.4702 | 3593.4544 | 935.8474 | 0 | 117.0943 | 0.41453 | 1108.91 | 1108.91 | 0.8 | 1.0019 | 1.0012 | 1.0012
06/17 13:00:00 | 6 | 17 | 13 | (OT)USA_ID_Boise-AP-Gowen-Field-ANGB.726810_AMY_2024EPW | 52.082 | 70.1123 | 25.7054 | 2644.4413 | 726.4293 | 0 | 26.3521 | 0.19901 | 825.7514 | 825.7514 | 0.68333 | 1.0017 | 1.0011 | 1.0011
06/17 14:00:00 | 6 | 17 | 14 | (OT)USA_ID_Boise-AP-Gowen-Field-ANGB.726810_AMY_2024EPW | 57.086 | 70.1373 | 19.377 | 2013.5228 | 532.5196 | 0 | 0 | 0.21914 | 684.2801 | 684.2801 | 0.45 | 1.0017 | 1.001 | 1.001
06/17 15:00:00 | 6 | 17 | 15 | (OT)USA_ID_Boise-AP-Gowen-Field-ANGB.726810_AMY_2024EPW | 59.558 | 70.1763 | 18.3571 | 1717.2516 | 473.2542 | 0 | 0 | 0.1747 | 682.4123 | 682.4123 | 0.38333 | 1.0016 | 1.0009 | 1.0009
06/17 16:00:00 | 6 | 17 | 16 | (OT)USA_ID_Boise-AP-Gowen-Field-ANGB.726810_AMY_2024EPW | 58.499 | 70.2071 | 10.5272 | 875.8078 | 255.3679 | 0 | 0 | 0.083606 | 411.2532 | 411.2532 | 0.28333 | 1.0017 | 1.001 | 1.001
06/17 17:00:00 | 6 | 17 | 17 | (OT)USA_ID_Boise-AP-Gowen-Field-ANGB.726810_AMY_2024EPW | 57.02 | 70.2107 | 14.4052 | 1281.7631 | 361.6031 | 0 | 0 | 0.12754 | 550.5986 | 550.5986 | 0.33333 | 1.0019 | 1.0013 | 1.0013
06/17 18:00:00 | 6 | 17 | 18 | (OT)USA_ID_Boise-AP-Gowen-Field-ANGB.726810_AMY_2024EPW | 60.089 | 70.2333 | 14.1269 | 1212.6178 | 345.5374 | 0 | 0 | 0.11542 | 549.4292 | 549.4292 | 0.3 | 1.0019 | 1.0012 | 1.0012
06/17 19:00:00 | 6 | 17 | 19 | (OT)USA_ID_Boise-AP-Gowen-Field-ANGB.726810_AMY_2024EPW | 61.937 | 70.0132 | 0 | 0 | 0 | 0 | 0 | 0 | 0 | 0 | 0 | 1.0016 | 1.0009 | 1.0009
06/17 20:00:00 | 6 | 17 | 20 | (OT)USA_ID_Boise-AP-Gowen-Field-ANGB.726810_AMY_2024EPW | 58.934 | 70.217 | 13.9908 | 0 | 0 | 0 | 0 | 0 | 0 | 0 | 0.26667 | 1.0016 | 1.0009 | 1.0009
06/17 21:00:00 | 6 | 17 | 21 | (OT)USA_ID_Boise-AP-Gowen-Field-ANGB.726810_AMY_2024EPW | 56.462 | 70.8567 | 67.3247 | 0 | 0 | 0 | 0 | 0 | 0 | 0 | 1.15 | 1.0016 | 1.0009 | 1.0009
06/17 22:00:00 | 6 | 17 | 22 | (OT)USA_ID_Boise-AP-Gowen-Field-ANGB.726810_AMY_2024EPW | 54.452 | 70.353 | 0 | 0 | 0 | 0 | 0 | 0 | 0 | 0 | 0 | 1.0016 | 1.0009 | 1.0009
06/17 23:00:00 | 6 | 17 | 23 | (OT)USA_ID_Boise-AP-Gowen-Field-ANGB.726810_AMY_2024EPW | 51.479 | 70.0253 | 6.0395 | 448.9917 | 136.6647 | 0 | 0 | 0.031427 | 0 | 0 | 0.1 | 1.0015 | 1.0009 | 1.0009
06/17 24:00:00 | 6 | 17 | 24 | (OT)USA_ID_Boise-AP-Gowen-Field-ANGB.726810_AMY_2024EPW | 49.442 | 70.1433 | 5.1213 | 443.8203 | 133.3882 | 0 | 192.5223 | 0.030677 | 0 | 0 | 0.13333 | 1.0013 | 1.0009 | 1.0009
06/18 01:00:00 | 6 | 18 | 1 | (OT)USA_ID_Boise-AP-Gowen-Field-ANGB.726810_AMY_2024EPW | 47.897 | 70.169 | 5.3836 | 483.5268 | 142.9729 | 0 | 191.2492 | 0.037649 | 0 | 0 | 0.13333 | 1.0011 | 1.0008 | 1.0008
06/18 02:00:00 | 6 | 18 | 2 | (OT)USA_ID_Boise-AP-Gowen-Field-ANGB.726810_AMY_2024EPW | 46.475 | 70.1669 | 20.1275 | 1656.3345 | 485.6364 | 0 | 169.8473 | 0.14851 | 25.6336 | 25.6336 | 0.43333 | 0.99664 | 0.99972 | 0.9993
06/18 03:00:00 | 6 | 18 | 3 | (OT)USA_ID_Boise-AP-Gowen-Field-ANGB.726810_AMY_2024EPW | 45.482 | 70.1726 | 34.0167 | 2701.4356 | 798.565 | 0 | 152.5852 | 0.2366 | 145.8952 | 145.8952 | 0.63333 | 0.9853 | 0.99711 | 0.99568
06/18 04:00:00 | 6 | 18 | 4 | (OT)USA_ID_Boise-AP-Gowen-Field-ANGB.726810_AMY_2024EPW | 44.495 | 70.1734 | 27.4692 | 2193.1203 | 650.6051 | 0 | 160.6663 | 0.19667 | 299.5875 | 299.5875 | 0.56667 | 0.9739 | 0.99445 | 0.992
06/18 05:00:00 | 6 | 18 | 5 | (OT)USA_ID_Boise-AP-Gowen-Field-ANGB.726810_AMY_2024EPW | 43.502 | 70.1608 | 35.0591 | 2936.691 | 859.3804 | 0 | 144.5377 | 0.27731 | 411.3487 | 411.3487 | 0.66667 | 0.96264 | 0.99177 | 0.98834
06/18 06:00:00 | 6 | 18 | 6 | (OT)USA_ID_Boise-AP-Gowen-Field-ANGB.726810_AMY_2024EPW | 42.98 | 70.1652 | 35.3229 | 2944.7258 | 871.5397 | 0 | 145.7349 | 0.22253 | 744.8533 | 744.8533 | 0.73333 | 0.95605 | 0.99028 | 0.98622
06/18 07:00:00 | 6 | 18 | 7 | (OT)USA_ID_Boise-AP-Gowen-Field-ANGB.726810_AMY_2024EPW | 43.538 | 70.1928 | 27.2769 | 2108.086 | 640.7081 | 0 | 162.3422 | 0.18829 | 894.9387 | 894.9387 | 0.6 | 0.96194 | 0.99164 | 0.98814
06/18 08:00:00 | 6 | 18 | 8 | (OT)USA_ID_Boise-AP-Gowen-Field-ANGB.726810_AMY_2024EPW | 46.571 | 70.1981 | 20.872 | 1701.3638 | 501.8636 | 0 | 168.1463 | 0.15927 | 826.1752 | 826.1752 | 0.5 | 0.99088 | 0.99841 | 0.99747
06/18 09:00:00 | 6 | 18 | 9 | (OT)USA_ID_Boise-AP-Gowen-Field-ANGB.726810_AMY_2024EPW | 51.059 | 70.1336 | 19.9516 | 2080.8218 | 560.7868 | 0 | 42.0875 | 0.17708 | 684.1204 | 684.1204 | 0.51667 | 1.0016 | 1.0009 | 1.0009
06/18 10:00:00 | 6 | 18 | 10 | (OT)USA_ID_Boise-AP-Gowen-Field-ANGB.726810_AMY_2024EPW | 54.548 | 70.1432 | 22.4264 | 2191.6023 | 591.6397 | 0 | 0 | 0.19368 | 604.211 | 604.211 | 0.5 | 1.0014 | 1.0008 | 1.0007
06/18 11:00:00 | 6 | 18 | 11 | (OT)USA_ID_Boise-AP-Gowen-Field-ANGB.726810_AMY_2024EPW | 58.079 | 70.2041 | 23.8805 | 1892.9959 | 557.0991 | 0 | 0 | 0.16533 | 566.9473 | 566.9473 | 0.48333 | 1.0014 | 1.0007 | 1.0007
06/18 12:00:00 | 6 | 18 | 12 | (OT)USA_ID_Boise-AP-Gowen-Field-ANGB.726810_AMY_2024EPW | 61.568 | 70.1301 | 16.0149 | 1752.4934 | 456.6905 | 0 | 0 | 0.19767 | 544.3246 | 544.3246 | 0.36667 | 1.0014 | 1.0007 | 1.0007
06/18 13:00:00 | 6 | 18 | 13 | (OT)USA_ID_Boise-AP-Gowen-Field-ANGB.726810_AMY_2024EPW | 63.983 | 70.2059 | 17.6172 | 1497.363 | 430.4743 | 0 | 0 | 0.14247 | 682.1774 | 682.1774 | 0.38333 | 1.0014 | 1.0007 | 1.0007
06/18 14:00:00 | 6 | 18 | 14 | (OT)USA_ID_Boise-AP-Gowen-Field-ANGB.726810_AMY_2024EPW | 66.521 | 70.2284 | 10.5973 | 898.4879 | 259.737 | 0 | 0 | 0.086659 | 410.1101 | 410.1101 | 0.25 | 1.0015 | 1.0008 | 1.0008
06/18 15:00:00 | 6 | 18 | 15 | (OT)USA_ID_Boise-AP-Gowen-Field-ANGB.726810_AMY_2024EPW | 68.558 | 70.1547 | 7.2694 | 647.9038 | 185.0448 | 0 | 0 | 0.066681 | 273.5934 | 273.5934 | 0.2 | 1.0016 | 1.0009 | 1.0009
06/18 16:00:00 | 6 | 18 | 16 | (OT)USA_ID_Boise-AP-Gowen-Field-ANGB.726810_AMY_2024EPW | 70.103 | 70.2456 | 6.6817 | 502.4554 | 150.7075 | 0 | 0 | 0.04108 | 274.0574 | 274.0574 | 0.13333 | 1.0016 | 1.001 | 1.001
06/18 17:00:00 | 6 | 18 | 17 | (OT)USA_ID_Boise-AP-Gowen-Field-ANGB.726810_AMY_2024EPW | 71.06 | 70.3775 | 0 | 0 | 0 | 0 | 0 | 0 | 0 | 0 | 0 | 1.0016 | 1.0009 | 1.0009
06/18 18:00:00 | 6 | 18 | 18 | (OT)USA_ID_Boise-AP-Gowen-Field-ANGB.726810_AMY_2024EPW | 71.525 | 70.471 | 5.6466 | 0 | 0 | 0 | 0 | 0 | 0 | 0 | 0.1 | 1.0016 | 1.0009 | 1.0009
06/18 19:00:00 | 6 | 18 | 19 | (OT)USA_ID_Boise-AP-Gowen-Field-ANGB.726810_AMY_2024EPW | 71.96 | 70.4169 | 16.766 | 0 | 0 | 0 | 0 | 0 | 0 | 0 | 0.4 | 1.0016 | 1.0009 | 1.0009
06/18 20:00:00 | 6 | 18 | 20 | (OT)USA_ID_Boise-AP-Gowen-Field-ANGB.726810_AMY_2024EPW | 71.495 | 70.4845 | 20.6365 | 0 | 0 | 0 | 0 | 0 | 0 | 0 | 0.46667 | 1.0016 | 1.0009 | 1.0009
06/18 21:00:00 | 6 | 18 | 21 | (OT)USA_ID_Boise-AP-Gowen-Field-ANGB.726810_AMY_2024EPW | 69.479 | 70.4262 | 11.7884 | 0 | 0 | 0 | 0 | 0 | 0 | 0 | 0.26667 | 1.0016 | 1.0009 | 1.0009
06/18 22:00:00 | 6 | 18 | 22 | (OT)USA_ID_Boise-AP-Gowen-Field-ANGB.726810_AMY_2024EPW | 66.419 | 70.4111 | 9.816 | 0 | 0 | 0 | 0 | 0 | 0 | 0 | 0.26667 | 1.0016 | 1.0009 | 1.0009
06/18 23:00:00 | 6 | 18 | 23 | (OT)USA_ID_Boise-AP-Gowen-Field-ANGB.726810_AMY_2024EPW | 62.429 | 70.4833 | 4.4029 | 0 | 0 | 0 | 0 | 0 | 0 | 0 | 0.13333 | 1.0016 | 1.0009 | 1.0009
06/18 24:00:00 | 6 | 18 | 24 | (OT)USA_ID_Boise-AP-Gowen-Field-ANGB.726810_AMY_2024EPW | 58.499 | 70.5927 | 0 | 0 | 0 | 0 | 0 | 0 | 0 | 0 | 0 | 1.0016 | 1.0009 | 1.0009
06/19 01:00:00 | 6 | 19 | 1 | (OT)USA_ID_Boise-AP-Gowen-Field-ANGB.726810_AMY_2024EPW | 57.485 | 70.1513 | 3.2519 | 230.1256 | 70.1604 | 0 | 0 | 0.016667 | 137.1792 | 137.1792 | 0.05 | 1.0016 | 1.0009 | 1.0009
06/19 02:00:00 | 6 | 19 | 2 | (OT)USA_ID_Boise-AP-Gowen-Field-ANGB.726810_AMY_2024EPW | 57.455 | 70.2539 | 3.4792 | 284.9617 | 83.4615 | 0 | 0 | 0.026569 | 136.8212 | 136.8212 | 0.083333 | 1.0016 | 1.0009 | 1.0009
06/19 03:00:00 | 6 | 19 | 3 | (OT)USA_ID_Boise-AP-Gowen-Field-ANGB.726810_AMY_2024EPW | 56.462 | 70.2141 | 10.5496 | 885.0671 | 256.9669 | 0 | 0 | 0.084582 | 410.1342 | 410.1342 | 0.25 | 1.0015 | 1.0008 | 1.0008
06/19 04:00:00 | 6 | 19 | 4 | (OT)USA_ID_Boise-AP-Gowen-Field-ANGB.726810_AMY_2024EPW | 55.475 | 70.2065 | 10.5762 | 894.6121 | 258.5119 | 0 | 0 | 0.085741 | 410.4758 | 410.4758 | 0.25 | 1.0015 | 1.0008 | 1.0008
06/19 05:00:00 | 6 | 19 | 5 | (OT)USA_ID_Boise-AP-Gowen-Field-ANGB.726810_AMY_2024EPW | 54.017 | 70.2083 | 10.9779 | 997.2766 | 281.8514 | 0 | 0 | 0.10324 | 411.741 | 411.741 | 0.28333 | 1.0016 | 1.0009 | 1.0009
06/19 06:00:00 | 6 | 19 | 6 | (OT)USA_ID_Boise-AP-Gowen-Field-ANGB.726810_AMY_2024EPW | 53.06 | 70.2018 | 18.0952 | 1633.7318 | 457.8539 | 0 | 0 | 0.1633 | 687.9131 | 687.9131 | 0.38333 | 1.0017 | 1.001 | 1.001
06/19 07:00:00 | 6 | 19 | 7 | (OT)USA_ID_Boise-AP-Gowen-Field-ANGB.726810_AMY_2024EPW | 53.525 | 70.1646 | 15.2307 | 1515.3427 | 410.2003 | 0 | 0 | 0.16351 | 551.4416 | 551.4416 | 0.36667 | 1.0017 | 1.001 | 1.001
06/19 08:00:00 | 6 | 19 | 8 | (OT)USA_ID_Boise-AP-Gowen-Field-ANGB.726810_AMY_2024EPW | 56.006 | 70.214 | 17.7797 | 1551.1507 | 439.4534 | 0 | 0 | 0.14956 | 689.0788 | 689.0788 | 0.38333 | 1.0017 | 1.001 | 1.001
06/19 09:00:00 | 6 | 19 | 9 | (OT)USA_ID_Boise-AP-Gowen-Field-ANGB.726810_AMY_2024EPW | 61.082 | 70.2015 | 14.3384 | 1258.0635 | 358.5659 | 0 | 0 | 0.12464 | 549.2308 | 549.2308 | 0.33333 | 1.0015 | 1.0008 | 1.0008
06/19 10:00:00 | 6 | 19 | 10 | (OT)USA_ID_Boise-AP-Gowen-Field-ANGB.726810_AMY_2024EPW | 66.644 | 70.1698 | 11.0532 | 1017.1009 | 286.5906 | 0 | 0 | 0.10652 | 410.8049 | 410.8049 | 0.28333 | 1.0014 | 1.0007 | 1.0007
06/19 11:00:00 | 6 | 19 | 11 | (OT)USA_ID_Boise-AP-Gowen-Field-ANGB.726810_AMY_2024EPW | 70.568 | 70.2192 | 10.3784 | 844.9884 | 247.2432 | 0 | 0 | 0.077124 | 410.4848 | 410.4848 | 0.21667 | 1.0013 | 1.0006 | 1.0006
06/19 12:00:00 | 6 | 19 | 12 | (OT)USA_ID_Boise-AP-Gowen-Field-ANGB.726810_AMY_2024EPW | 73.541 | 70.2153 | 10.3886 | 842.0254 | 247.8045 | 0 | 0 | 0.07757 | 411.1012 | 411.1012 | 0.25 | 1.0013 | 1.0007 | 1.0007
06/19 13:00:00 | 6 | 19 | 13 | (OT)USA_ID_Boise-AP-Gowen-Field-ANGB.726810_AMY_2024EPW | 76.601 | 70.1655 | 3.5085 | 292.5704 | 85.2688 | 0 | 0 | 0.027843 | 136.9895 | 136.9895 | 0.083333 | 1.0013 | 1.0006 | 1.0006
06/19 14:00:00 | 6 | 19 | 14 | (OT)USA_ID_Boise-AP-Gowen-Field-ANGB.726810_AMY_2024EPW | 78.545 | 70.28 | 3.4267 | 271.48 | 80.4952 | 0 | 0 | 0.02428 | 136.9639 | 136.9639 | 0.083333 | 1.0013 | 1.0006 | 1.0006
06/19 15:00:00 | 6 | 19 | 15 | (OT)USA_ID_Boise-AP-Gowen-Field-ANGB.726810_AMY_2024EPW | 79.538 | 70.3147 | 0 | 0 | 0 | 0 | 0 | 0 | 0 | 0 | 0 | 1.0013 | 1.0006 | 1.0006
06/19 16:00:00 | 6 | 19 | 16 | (OT)USA_ID_Boise-AP-Gowen-Field-ANGB.726810_AMY_2024EPW | 80.525 | 70.4456 | 12.7767 | 0 | 0 | 0 | 0 | 0 | 0 | 0 | 0.23333 | 1.0013 | 1.0006 | 1.0006
06/19 17:00:00 | 6 | 19 | 17 | (OT)USA_ID_Boise-AP-Gowen-Field-ANGB.726810_AMY_2024EPW | 81.983 | 70.4447 | 19.9008 | 0 | 0 | 0 | 0 | 0 | 0 | 0 | 0.4 | 1.0013 | 1.0006 | 1.0006
06/19 18:00:00 | 6 | 19 | 18 | (OT)USA_ID_Boise-AP-Gowen-Field-ANGB.726810_AMY_2024EPW | 82.475 | 70.4632 | 26.8522 | 0 | 0 | 0 | 0 | 0 | 0 | 0 | 0.53333 | 1.0013 | 1.0006 | 1.0006
06/19 19:00:00 | 6 | 19 | 19 | (OT)USA_ID_Boise-AP-Gowen-Field-ANGB.726810_AMY_2024EPW | 82.04 | 70.5291 | 25.0923 | 0 | 0 | 0 | 0 | 0 | 0 | 0 | 0.65 | 1.0013 | 1.0006 | 1.0006
06/19 20:00:00 | 6 | 19 | 20 | (OT)USA_ID_Boise-AP-Gowen-Field-ANGB.726810_AMY_2024EPW | 81.482 | 70.5146 | 39.7872 | 0 | 0 | 0 | 0 | 0 | 0 | 0 | 0.96667 | 1.0013 | 1.0006 | 1.0006
06/19 21:00:00 | 6 | 19 | 21 | (OT)USA_ID_Boise-AP-Gowen-Field-ANGB.726810_AMY_2024EPW | 79.937 | 70.4986 | 33.088 | 0 | 0 | 0 | 0 | 0 | 0 | 0 | 0.81667 | 1.0013 | 1.0006 | 1.0006
06/19 22:00:00 | 6 | 19 | 22 | (OT)USA_ID_Boise-AP-Gowen-Field-ANGB.726810_AMY_2024EPW | 75.911 | 70.5144 | 22.4043 | 0 | 0 | 0 | 0 | 0 | 0 | 0 | 0.53333 | 1.0013 | 1.0006 | 1.0006
06/19 23:00:00 | 6 | 19 | 23 | (OT)USA_ID_Boise-AP-Gowen-Field-ANGB.726810_AMY_2024EPW | 70.994 | 70.4643 | 26.6386 | 0 | 0 | 0 | 0 | 0 | 0 | 0 | 0.5 | 1.0013 | 1.0006 | 1.0006
06/19 24:00:00 | 6 | 19 | 24 | (OT)USA_ID_Boise-AP-Gowen-Field-ANGB.726810_AMY_2024EPW | 67.964 | 70.4447 | 20.2062 | 0 | 0 | 0 | 0 | 0 | 0 | 0 | 0.4 | 1.0013 | 1.0006 | 1.0006
06/20 01:00:00 | 6 | 20 | 1 | (OT)USA_ID_Boise-AP-Gowen-Field-ANGB.726810_AMY_2024EPW | 65.432 | 70.4296 | 12.6 | 0 | 0 | 0 | 0 | 0 | 0 | 0 | 0.26667 | 1.0013 | 1.0006 | 1.0006
06/20 02:00:00 | 6 | 20 | 2 | (OT)USA_ID_Boise-AP-Gowen-Field-ANGB.726810_AMY_2024EPW | 63.482 | 70.4189 | 5.454 | 0 | 0 | 0 | 0 | 0 | 0 | 0 | 0.13333 | 1.0013 | 1.0006 | 1.0006
06/20 03:00:00 | 6 | 20 | 3 | (OT)USA_ID_Boise-AP-Gowen-Field-ANGB.726810_AMY_2024EPW | 62.495 | 70.5143 | 0 | 0 | 0 | 0 | 0 | 0 | 0 | 0 | 0 | 1.0013 | 1.0006 | 1.0006
06/20 04:00:00 | 6 | 20 | 4 | (OT)USA_ID_Boise-AP-Gowen-Field-ANGB.726810_AMY_2024EPW | 61.502 | 70.3818 | 0 | 0 | 0 | 0 | 0 | 0 | 0 | 0 | 0 | 1.0013 | 1.0006 | 1.0006
06/20 05:00:00 | 6 | 20 | 5 | (OT)USA_ID_Boise-AP-Gowen-Field-ANGB.726810_AMY_2024EPW | 60.515 | 70.0865 | 5.7577 | 441.6824 | 134.6434 | 0 | 0 | 0.030186 | 0 | 0 | 0.1 | 1.0012 | 1.0006 | 1.0006
06/20 06:00:00 | 6 | 20 | 6 | (OT)USA_ID_Boise-AP-Gowen-Field-ANGB.726810_AMY_2024EPW | 60.08 | 70.183 | 6.9279 | 565.0041 | 165.5034 | 0 | 0 | 0.051805 | 273.6935 | 273.6935 | 0.15 | 1.0009 | 1.0004 | 1.0004
06/20 07:00:00 | 6 | 20 | 7 | (OT)USA_ID_Boise-AP-Gowen-Field-ANGB.726810_AMY_2024EPW | 59.522 | 70.2004 | 10.7534 | 941.3562 | 269.0834 | 0 | 0 | 0.093458 | 413.2104 | 413.2104 | 0.25 | 1.0013 | 1.0006 | 1.0006
06/20 08:00:00 | 6 | 20 | 8 | (OT)USA_ID_Boise-AP-Gowen-Field-ANGB.726810_AMY_2024EPW | 61.604 | 70.2128 | 10.7313 | 934.2733 | 268.0348 | 0 | 0 | 0.092499 | 411.1496 | 411.1496 | 0.25 | 1.0012 | 1.0005 | 1.0005
06/20 09:00:00 | 6 | 20 | 9 | (OT)USA_ID_Boise-AP-Gowen-Field-ANGB.726810_AMY_2024EPW | 66.644 | 70.1807 | 7.1507 | 621.2549 | 178.5897 | 0 | 0 | 0.061513 | 273.1654 | 273.1654 | 0.16667 | 1.001 | 1.0004 | 1.0004
06/20 10:00:00 | 6 | 20 | 10 | (OT)USA_ID_Boise-AP-Gowen-Field-ANGB.726810_AMY_2024EPW | 71.591 | 70.2155 | 7.0542 | 594.9509 | 173.0045 | 0 | 0 | 0.05731 | 272.7881 | 272.7881 | 0.16667 | 1.001 | 1.0003 | 1.0003
06/20 11:00:00 | 6 | 20 | 11 | (OT)USA_ID_Boise-AP-Gowen-Field-ANGB.726810_AMY_2024EPW | 76.079 | 70.2124 | 6.953 | 568.4976 | 167.06 | 0 | 0 | 0.052902 | 273.1392 | 273.1392 | 0.16667 | 1.001 | 1.0003 | 1.0003
06/20 12:00:00 | 6 | 20 | 12 | (OT)USA_ID_Boise-AP-Gowen-Field-ANGB.726810_AMY_2024EPW | 79.568 | 70.2267 | 6.8829 | 550.2923 | 162.929 | 0 | 0 | 0.049846 | 273.4149 | 273.4149 | 0.16667 | 1.0011 | 1.0004 | 1.0004
06/20 13:00:00 | 6 | 20 | 13 | (OT)USA_ID_Boise-AP-Gowen-Field-ANGB.726810_AMY_2024EPW | 81.983 | 70.2374 | 3.4158 | 268.6918 | 79.9552 | 0 | 0 | 0.023806 | 136.8237 | 136.8237 | 0.083333 | 1.001 | 1.0003 | 1.0003
06/20 14:00:00 | 6 | 20 | 14 | (OT)USA_ID_Boise-AP-Gowen-Field-ANGB.726810_AMY_2024EPW | 85.079 | 70.3565 | 0 | 0 | 0 | 0 | 0 | 0 | 0 | 0 | 0 | 1.0011 | 1.0004 | 1.0004
06/20 15:00:00 | 6 | 20 | 15 | (OT)USA_ID_Boise-AP-Gowen-Field-ANGB.726810_AMY_2024EPW | 87.545 | 70.5108 | 17.4769 | 0 | 0 | 0 | 0 | 0 | 0 | 0 | 0.45 | 1.0011 | 1.0004 | 1.0004
06/20 16:00:00 | 6 | 20 | 16 | (OT)USA_ID_Boise-AP-Gowen-Field-ANGB.726810_AMY_2024EPW | 87.98 | 70.4942 | 19.7232 | 0 | 0 | 0 | 0 | 0 | 0 | 0 | 0.5 | 1.0011 | 1.0004 | 1.0004
06/20 17:00:00 | 6 | 20 | 17 | (OT)USA_ID_Boise-AP-Gowen-Field-ANGB.726810_AMY_2024EPW | 87.515 | 70.5203 | 34.7563 | 0 | 0 | 0 | 0 | 0 | 0 | 0 | 0.66667 | 1.0011 | 1.0004 | 1.0004
06/20 18:00:00 | 6 | 20 | 18 | (OT)USA_ID_Boise-AP-Gowen-Field-ANGB.726810_AMY_2024EPW | 87.545 | 70.5346 | 42.6287 | 0 | 0 | 0 | 0 | 0 | 0 | 0 | 0.9 | 1.0011 | 1.0004 | 1.0004
06/20 19:00:00 | 6 | 20 | 19 | (OT)USA_ID_Boise-AP-Gowen-Field-ANGB.726810_AMY_2024EPW | 88.538 | 70.5305 | 44.3814 | 0 | 0 | 0 | 0 | 0 | 0 | 0 | 0.96667 | 1.0011 | 1.0004 | 1.0004
06/20 20:00:00 | 6 | 20 | 20 | (OT)USA_ID_Boise-AP-Gowen-Field-ANGB.726810_AMY_2024EPW | 88.037 | 70.5504 | 50.0045 | 0 | 0 | 0 | 0 | 0 | 0 | 0 | 1.1667 | 1.0011 | 1.0004 | 1.0004
06/20 21:00:00 | 6 | 20 | 21 | (OT)USA_ID_Boise-AP-Gowen-Field-ANGB.726810_AMY_2024EPW | 84.476 | 70.5492 | 43.1283 | 0 | 0 | 0 | 0 | 0 | 0 | 0 | 0.96667 | 1.0011 | 1.0004 | 1.0004
06/20 22:00:00 | 6 | 20 | 22 | (OT)USA_ID_Boise-AP-Gowen-Field-ANGB.726810_AMY_2024EPW | 79.994 | 70.5274 | 34.1275 | 0 | 0 | 0 | 0 | 0 | 0 | 0 | 0.76667 | 1.0011 | 1.0004 | 1.0004
06/20 23:00:00 | 6 | 20 | 23 | (OT)USA_ID_Boise-AP-Gowen-Field-ANGB.726810_AMY_2024EPW | 75.941 | 70.5097 | 34.731 | 0 | 0 | 0 | 0 | 0 | 0 | 0 | 0.66667 | 1.0011 | 1.0004 | 1.0004
06/20 24:00:00 | 6 | 20 | 24 | (OT)USA_ID_Boise-AP-Gowen-Field-ANGB.726810_AMY_2024EPW | 72.452 | 70.4912 | 33.6592 | 0 | 0 | 0 | 0 | 0 | 0 | 0 | 0.66667 | 1.0011 | 1.0004 | 1.0004
06/21 01:00:00 | 6 | 21 | 1 | (OT)USA_ID_Boise-AP-Gowen-Field-ANGB.726810_AMY_2024EPW | 69.479 | 70.4421 | 20.2157 | 0 | 0 | 0 | 0 | 0 | 0 | 0 | 0.4 | 1.0011 | 1.0004 | 1.0004
06/21 02:00:00 | 6 | 21 | 2 | (OT)USA_ID_Boise-AP-Gowen-Field-ANGB.726810_AMY_2024EPW | 66.419 | 70.4431 | 13.229 | 0 | 0 | 0 | 0 | 0 | 0 | 0 | 0.26667 | 1.0011 | 1.0004 | 1.0004
06/21 03:00:00 | 6 | 21 | 3 | (OT)USA_ID_Boise-AP-Gowen-Field-ANGB.726810_AMY_2024EPW | 63.917 | 70.4838 | 5.8761 | 0 | 0 | 0 | 0 | 0 | 0 | 0 | 0.13333 | 1.0011 | 1.0004 | 1.0004
06/21 04:00:00 | 6 | 21 | 4 | (OT)USA_ID_Boise-AP-Gowen-Field-ANGB.726810_AMY_2024EPW | 62.96 | 70.6933 | 0 | 0 | 0 | 0 | 0 | 0 | 0 | 0 | 0 | 1.0011 | 1.0004 | 1.0004
06/21 05:00:00 | 6 | 21 | 5 | (OT)USA_ID_Boise-AP-Gowen-Field-ANGB.726810_AMY_2024EPW | 60.914 | 70.3747 | 0 | 0 | 0 | 0 | 0 | 0 | 0 | 0 | 0 | 1.0011 | 1.0004 | 1.0004
06/21 06:00:00 | 6 | 21 | 6 | (OT)USA_ID_Boise-AP-Gowen-Field-ANGB.726810_AMY_2024EPW | 59.558 | 70.1567 | 5.6567 | 438.9466 | 133.9951 | 0 | 0 | 0.029725 | 0 | 0 | 0.1 | 1.0007 | 1.0002 | 1.0002
06/21 07:00:00 | 6 | 21 | 7 | (OT)USA_ID_Boise-AP-Gowen-Field-ANGB.726810_AMY_2024EPW | 58.499 | 70.14 | 10.9324 | 906.8757 | 274.1768 | 0 | 0 | 0.06501 | 0 | 0 | 0.26667 | 1.0005 | 1.0001 | 1.0001
06/21 08:00:00 | 6 | 21 | 8 | (OT)USA_ID_Boise-AP-Gowen-Field-ANGB.726810_AMY_2024EPW | 60.647 | 70.1853 | 8.7772 | 713.5279 | 214.8879 | 0 | 0 | 0.054769 | 135.4548 | 135.4548 | 0.21667 | 1.0005 | 1.0001 | 1.0001
06/21 09:00:00 | 6 | 21 | 9 | (OT)USA_ID_Boise-AP-Gowen-Field-ANGB.726810_AMY_2024EPW | 66.644 | 70.2345 | 7.0281 | 589.0019 | 171.738 | 0 | 0 | 0.05617 | 270.4871 | 270.4871 | 0.16667 | 1.0007 | 1 | 1
06/21 10:00:00 | 6 | 21 | 10 | (OT)USA_ID_Boise-AP-Gowen-Field-ANGB.726810_AMY_2024EPW | 70.568 | 70.2223 | 7.0418 | 591.3961 | 172.5461 | 0 | 0 | 0.056768 | 270.4465 | 270.4465 | 0.16667 | 1.0007 | 0.99998 | 0.99998
06/21 11:00:00 | 6 | 21 | 11 | (OT)USA_ID_Boise-AP-Gowen-Field-ANGB.726810_AMY_2024EPW | 74.006 | 70.2223 | 6.8709 | 547.0723 | 162.5206 | 0 | 0 | 0.049323 | 270.4659 | 270.4659 | 0.16667 | 1.0007 | 1 | 1
06/21 12:00:00 | 6 | 21 | 12 | (OT)USA_ID_Boise-AP-Gowen-Field-ANGB.726810_AMY_2024EPW | 78.059 | 70.2138 | 6.8792 | 549.4109 | 163.0056 | 0 | 0 | 0.049686 | 270.41 | 270.41 | 0.16667 | 1.0007 | 1 | 1
06/21 13:00:00 | 6 | 21 | 13 | (OT)USA_ID_Boise-AP-Gowen-Field-ANGB.726810_AMY_2024EPW | 81.548 | 70.1979 | 3.3868 | 261.4018 | 78.4427 | 0 | 0 | 0.022541 | 134.8842 | 134.8842 | 0.083333 | 1.0006 | 0.99995 | 0.99995
06/21 14:00:00 | 6 | 21 | 14 | (OT)USA_ID_Boise-AP-Gowen-Field-ANGB.726810_AMY_2024EPW | 85.544 | 70.5275 | 6.5038 | 0 | 0 | 0 | 0 | 0 | 0 | 0 | 0.1 | 1.0006 | 0.99988 | 0.99988
06/21 15:00:00 | 6 | 21 | 15 | (OT)USA_ID_Boise-AP-Gowen-Field-ANGB.726810_AMY_2024EPW | 88.538 | 70.5444 | 19.8777 | 0 | 0 | 0 | 0 | 0 | 0 | 0 | 0.4 | 1.0006 | 0.99988 | 0.99988
06/21 16:00:00 | 6 | 21 | 16 | (OT)USA_ID_Boise-AP-Gowen-Field-ANGB.726810_AMY_2024EPW | 91.571 | 70.4774 | 27.6765 | 0 | 0 | 0 | 0 | 0 | 0 | 0 | 0.53333 | 1.0006 | 0.99988 | 0.99988
06/21 17:00:00 | 6 | 21 | 17 | (OT)USA_ID_Boise-AP-Gowen-Field-ANGB.726810_AMY_2024EPW | 93.92 | 70.5373 | 43.0017 | 0 | 0 | 0 | 0 | 0 | 0 | 0 | 1 | 1.0006 | 0.99988 | 0.99988
06/21 18:00:00 | 6 | 21 | 18 | (OT)USA_ID_Boise-AP-Gowen-Field-ANGB.726810_AMY_2024EPW | 93.455 | 70.5247 | 45.3366 | 0 | 0 | 0 | 0 | 0 | 0 | 0 | 1 | 1.0006 | 0.99988 | 0.99988
06/21 19:00:00 | 6 | 21 | 19 | (OT)USA_ID_Boise-AP-Gowen-Field-ANGB.726810_AMY_2024EPW | 93.02 | 70.5521 | 46.2467 | 0 | 0 | 0 | 0 | 0 | 0 | 0 | 1 | 1.0006 | 0.99988 | 0.99988
06/21 20:00:00 | 6 | 21 | 20 | (OT)USA_ID_Boise-AP-Gowen-Field-ANGB.726810_AMY_2024EPW | 91.997 | 70.563 | 56.9185 | 0 | 0 | 0 | 0 | 0 | 0 | 0 | 1.3667 | 1.0006 | 0.99988 | 0.99988
06/21 21:00:00 | 6 | 21 | 21 | (OT)USA_ID_Boise-AP-Gowen-Field-ANGB.726810_AMY_2024EPW | 89.459 | 70.5573 | 44.1664 | 0 | 0 | 0 | 0 | 0 | 0 | 0 | 1.0333 | 1.0006 | 0.99988 | 0.99988
06/21 22:00:00 | 6 | 21 | 22 | (OT)USA_ID_Boise-AP-Gowen-Field-ANGB.726810_AMY_2024EPW | 84.911 | 70.5555 | 34.4279 | 0 | 0 | 0 | 0 | 0 | 0 | 0 | 0.8 | 1.0006 | 0.99988 | 0.99988
06/21 23:00:00 | 6 | 21 | 23 | (OT)USA_ID_Boise-AP-Gowen-Field-ANGB.726810_AMY_2024EPW | 80.459 | 70.5181 | 35.5745 | 0 | 0 | 0 | 0 | 0 | 0 | 0 | 0.83333 | 1.0006 | 0.99988 | 0.99988
06/21 24:00:00 | 6 | 21 | 24 | (OT)USA_ID_Boise-AP-Gowen-Field-ANGB.726810_AMY_2024EPW | 75.911 | 70.5075 | 34.4884 | 0 | 0 | 0 | 0 | 0 | 0 | 0 | 0.66667 | 1.0006 | 0.99988 | 0.99988
06/22 01:00:00 | 6 | 22 | 1 | (OT)USA_ID_Boise-AP-Gowen-Field-ANGB.726810_AMY_2024EPW | 72.017 | 70.4926 | 26.8125 | 0 | 0 | 0 | 0 | 0 | 0 | 0 | 0.53333 | 1.0006 | 0.99988 | 0.99988
06/22 02:00:00 | 6 | 22 | 2 | (OT)USA_ID_Boise-AP-Gowen-Field-ANGB.726810_AMY_2024EPW | 70.037 | 70.4779 | 26.8576 | 0 | 0 | 0 | 0 | 0 | 0 | 0 | 0.53333 | 1.0006 | 0.99988 | 0.99988
06/22 03:00:00 | 6 | 22 | 3 | (OT)USA_ID_Boise-AP-Gowen-Field-ANGB.726810_AMY_2024EPW | 67.964 | 70.4292 | 13.2317 | 0 | 0 | 0 | 0 | 0 | 0 | 0 | 0.26667 | 1.0006 | 0.99988 | 0.99988
06/22 04:00:00 | 6 | 22 | 4 | (OT)USA_ID_Boise-AP-Gowen-Field-ANGB.726810_AMY_2024EPW | 66.455 | 70.4722 | 6.6225 | 0 | 0 | 0 | 0 | 0 | 0 | 0 | 0.13333 | 1.0006 | 0.99988 | 0.99988
06/22 05:00:00 | 6 | 22 | 5 | (OT)USA_ID_Boise-AP-Gowen-Field-ANGB.726810_AMY_2024EPW | 66.02 | 70.6985 | 0 | 0 | 0 | 0 | 0 | 0 | 0 | 0 | 0 | 1.0006 | 0.99988 | 0.99988
06/22 06:00:00 | 6 | 22 | 6 | (OT)USA_ID_Boise-AP-Gowen-Field-ANGB.726810_AMY_2024EPW | 62.951 | 70.4817 | 0 | 0 | 0 | 0 | 0 | 0 | 0 | 0 | 0 | 1.0006 | 0.99988 | 0.99988
06/22 07:00:00 | 6 | 22 | 7 | (OT)USA_ID_Boise-AP-Gowen-Field-ANGB.726810_AMY_2024EPW | 61.103 | 69.9991 | 0 | 0 | 0 | 0 | 0 | 0 | 0 | 0 | 0 | 1.0006 | 0.99988 | 0.99988
06/22 08:00:00 | 6 | 22 | 8 | (OT)USA_ID_Boise-AP-Gowen-Field-ANGB.726810_AMY_2024EPW | 65.687 | 70.3131 | 5.0962 | 423.8028 | 129.1851 | 0 | 0 | 0.026978 | 0 | 0 | 0.1 | 1.0002 | 0.99977 | 0.99977
06/22 09:00:00 | 6 | 22 | 9 | (OT)USA_ID_Boise-AP-Gowen-Field-ANGB.726810_AMY_2024EPW | 71.591 | 70.0462 | 0 | 0 | 0 | 0 | 0 | 0 | 0 | 0 | 0 | 1.0002 | 0.99977 | 0.99977
06/22 10:00:00 | 6 | 22 | 10 | (OT)USA_ID_Boise-AP-Gowen-Field-ANGB.726810_AMY_2024EPW | 76.544 | 70.1022 | 0 | 0 | 0 | 0 | 0 | 0 | 0 | 0 | 0 | 1.0002 | 0.99977 | 0.99977
06/22 11:00:00 | 6 | 22 | 11 | (OT)USA_ID_Boise-AP-Gowen-Field-ANGB.726810_AMY_2024EPW | 82.049 | 70.0912 | 0 | 0 | 0 | 0 | 0 | 0 | 0 | 0 | 0 | 1.0002 | 0.99977 | 0.99977
06/22 12:00:00 | 6 | 22 | 12 | (OT)USA_ID_Boise-AP-Gowen-Field-ANGB.726810_AMY_2024EPW | 87.059 | 70.4138 | 0 | 0 | 0 | 0 | 0 | 0 | 0 | 0 | 0 | 1.0002 | 0.99977 | 0.99977
06/22 13:00:00 | 6 | 22 | 13 | (OT)USA_ID_Boise-AP-Gowen-Field-ANGB.726810_AMY_2024EPW | 91.106 | 70.533 | 13.0708 | 0 | 0 | 0 | 0 | 0 | 0 | 0 | 0.23333 | 1.0002 | 0.99977 | 0.99977
06/22 14:00:00 | 6 | 22 | 14 | (OT)USA_ID_Boise-AP-Gowen-Field-ANGB.726810_AMY_2024EPW | 95.066 | 70.5164 | 34.4115 | 0 | 0 | 0 | 0 | 0 | 0 | 0 | 0.76667 | 1.0002 | 0.99977 | 0.99977
06/22 15:00:00 | 6 | 22 | 15 | (OT)USA_ID_Boise-AP-Gowen-Field-ANGB.726810_AMY_2024EPW | 98.003 | 70.5288 | 41.1642 | 0 | 0 | 0 | 0 | 0 | 0 | 0 | 0.81667 | 1.0002 | 0.99977 | 0.99977
06/22 16:00:00 | 6 | 22 | 16 | (OT)USA_ID_Boise-AP-Gowen-Field-ANGB.726810_AMY_2024EPW | 99.518 | 70.5299 | 49.6582 | 0 | 0 | 0 | 0 | 0 | 0 | 0 | 1.0333 | 1.0002 | 0.99977 | 0.99977
06/22 17:00:00 | 6 | 22 | 17 | (OT)USA_ID_Boise-AP-Gowen-Field-ANGB.726810_AMY_2024EPW | 100.505 | 70.5316 | 49.6487 | 0 | 0 | 0 | 0 | 0 | 0 | 0 | 1.2 | 1.0002 | 0.99977 | 0.99977
06/22 18:00:00 | 6 | 22 | 18 | (OT)USA_ID_Boise-AP-Gowen-Field-ANGB.726810_AMY_2024EPW | 100.94 | 70.5369 | 59.3394 | 0 | 0 | 0 | 0 | 0 | 0 | 0 | 1.4 | 1.0002 | 0.99977 | 0.99977
06/22 19:00:00 | 6 | 22 | 19 | (OT)USA_ID_Boise-AP-Gowen-Field-ANGB.726810_AMY_2024EPW | 100.94 | 70.5475 | 62.2048 | 0 | 0 | 0 | 0 | 0 | 0 | 0 | 1.4667 | 1.0002 | 0.99977 | 0.99977
06/22 20:00:00 | 6 | 22 | 20 | (OT)USA_ID_Boise-AP-Gowen-Field-ANGB.726810_AMY_2024EPW | 99.917 | 70.5652 | 91.5735 | 0 | 0 | 0 | 0 | 0 | 0 | 0 | 1.9333 | 1.0002 | 0.99977 | 0.99977
06/22 21:00:00 | 6 | 22 | 21 | (OT)USA_ID_Boise-AP-Gowen-Field-ANGB.726810_AMY_2024EPW | 96.914 | 70.5553 | 64.2098 | 0 | 0 | 0 | 0 | 0 | 0 | 0 | 1.4333 | 1.0002 | 0.99977 | 0.99977
06/22 22:00:00 | 6 | 22 | 22 | (OT)USA_ID_Boise-AP-Gowen-Field-ANGB.726810_AMY_2024EPW | 91.931 | 70.5511 | 49.7242 | 0 | 0 | 0 | 0 | 0 | 0 | 0 | 1.1667 | 1.0002 | 0.99977 | 0.99977
06/22 23:00:00 | 6 | 22 | 23 | (OT)USA_ID_Boise-AP-Gowen-Field-ANGB.726810_AMY_2024EPW | 84.875 | 70.5409 | 45.0319 | 0 | 0 | 0 | 0 | 0 | 0 | 0 | 1 | 1.0002 | 0.99977 | 0.99977
06/22 24:00:00 | 6 | 22 | 24 | (OT)USA_ID_Boise-AP-Gowen-Field-ANGB.726810_AMY_2024EPW | 79.937 | 70.5278 | 43.3491 | 0 | 0 | 0 | 0 | 0 | 0 | 0 | 0.93333 | 1.0002 | 0.99977 | 0.99977
06/23 01:00:00 | 6 | 23 | 1 | (OT)USA_ID_Boise-AP-Gowen-Field-ANGB.726810_AMY_2024EPW | 78.515 | 70.5248 | 43.4819 | 0 | 0 | 0 | 0 | 0 | 0 | 0 | 1 | 1.0002 | 0.99977 | 0.99977
06/23 02:00:00 | 6 | 23 | 2 | (OT)USA_ID_Boise-AP-Gowen-Field-ANGB.726810_AMY_2024EPW | 77.522 | 70.5214 | 35.682 | 0 | 0 | 0 | 0 | 0 | 0 | 0 | 0.83333 | 1.0002 | 0.99977 | 0.99977
06/23 03:00:00 | 6 | 23 | 3 | (OT)USA_ID_Boise-AP-Gowen-Field-ANGB.726810_AMY_2024EPW | 76.442 | 70.5323 | 27.6242 | 0 | 0 | 0 | 0 | 0 | 0 | 0 | 0.6 | 1.0002 | 0.99977 | 0.99977
06/23 04:00:00 | 6 | 23 | 4 | (OT)USA_ID_Boise-AP-Gowen-Field-ANGB.726810_AMY_2024EPW | 72.851 | 70.5013 | 26.981 | 0 | 0 | 0 | 0 | 0 | 0 | 0 | 0.53333 | 1.0002 | 0.99977 | 0.99977
06/23 05:00:00 | 6 | 23 | 5 | (OT)USA_ID_Boise-AP-Gowen-Field-ANGB.726810_AMY_2024EPW | 68.957 | 70.4475 | 13.3598 | 0 | 0 | 0 | 0 | 0 | 0 | 0 | 0.26667 | 1.0002 | 0.99977 | 0.99977
06/23 06:00:00 | 6 | 23 | 6 | (OT)USA_ID_Boise-AP-Gowen-Field-ANGB.726810_AMY_2024EPW | 66.419 | 70.5209 | 3.9434 | 0 | 0 | 0 | 0 | 0 | 0 | 0 | 0.11667 | 1.0002 | 0.99977 | 0.99977
06/23 07:00:00 | 6 | 23 | 7 | (OT)USA_ID_Boise-AP-Gowen-Field-ANGB.726810_AMY_2024EPW | 65.963 | 70.5052 | 3.6743 | 0 | 0 | 0 | 0 | 0 | 0 | 0 | 0.1 | 1.0002 | 0.99977 | 0.99977
06/23 08:00:00 | 6 | 23 | 8 | (OT)USA_ID_Boise-AP-Gowen-Field-ANGB.726810_AMY_2024EPW | 69.059 | 70.6399 | 0 | 0 | 0 | 0 | 0 | 0 | 0 | 0 | 0 | 1.0002 | 0.99977 | 0.99977
06/23 09:00:00 | 6 | 23 | 9 | (OT)USA_ID_Boise-AP-Gowen-Field-ANGB.726810_AMY_2024EPW | 75.152 | 70.5736 | 0 | 0 | 0 | 0 | 0 | 0 | 0 | 0 | 0 | 1.0002 | 0.99977 | 0.99977
06/23 10:00:00 | 6 | 23 | 10 | (OT)USA_ID_Boise-AP-Gowen-Field-ANGB.726810_AMY_2024EPW | 80.561 | 70.474 | 13.1767 | 0 | 0 | 0 | 0 | 0 | 0 | 0 | 0.26667 | 1.0002 | 0.99977 | 0.99977
06/23 11:00:00 | 6 | 23 | 11 | (OT)USA_ID_Boise-AP-Gowen-Field-ANGB.726810_AMY_2024EPW | 83.063 | 70.5239 | 6.7416 | 0 | 0 | 0 | 0 | 0 | 0 | 0 | 0.16667 | 1.0002 | 0.99977 | 0.99977
06/23 12:00:00 | 6 | 23 | 12 | (OT)USA_ID_Boise-AP-Gowen-Field-ANGB.726810_AMY_2024EPW | 85.601 | 70.4134 | 13.135 | 0 | 0 | 0 | 0 | 0 | 0 | 0 | 0.23333 | 1.0002 | 0.99977 | 0.99977
06/23 13:00:00 | 6 | 23 | 13 | (OT)USA_ID_Boise-AP-Gowen-Field-ANGB.726810_AMY_2024EPW | 88.568 | 70.4919 | 20.0671 | 0 | 0 | 0 | 0 | 0 | 0 | 0 | 0.4 | 1.0002 | 0.99977 | 0.99977
06/23 14:00:00 | 6 | 23 | 14 | (OT)USA_ID_Boise-AP-Gowen-Field-ANGB.726810_AMY_2024EPW | 90.983 | 70.5321 | 30.2096 | 0 | 0 | 0 | 0 | 0 | 0 | 0 | 0.56667 | 1.0002 | 0.99977 | 0.99977
06/23 15:00:00 | 6 | 23 | 15 | (OT)USA_ID_Boise-AP-Gowen-Field-ANGB.726810_AMY_2024EPW | 93.521 | 70.5285 | 49.9463 | 0 | 0 | 0 | 0 | 0 | 0 | 0 | 0.96667 | 1.0002 | 0.99977 | 0.99977
06/23 16:00:00 | 6 | 23 | 16 | (OT)USA_ID_Boise-AP-Gowen-Field-ANGB.726810_AMY_2024EPW | 95.558 | 70.5156 | 45.4779 | 0 | 0 | 0 | 0 | 0 | 0 | 0 | 0.9 | 1.0002 | 0.99977 | 0.99977
06/23 17:00:00 | 6 | 23 | 17 | (OT)USA_ID_Boise-AP-Gowen-Field-ANGB.726810_AMY_2024EPW | 96.545 | 70.5307 | 44.2853 | 0 | 0 | 0 | 0 | 0 | 0 | 0 | 0.96667 | 1.0002 | 0.99977 | 0.99977
06/23 18:00:00 | 6 | 23 | 18 | (OT)USA_ID_Boise-AP-Gowen-Field-ANGB.726810_AMY_2024EPW | 96.98 | 70.5454 | 48.232 | 0 | 0 | 0 | 0 | 0 | 0 | 0 | 1.1667 | 1.0002 | 0.99977 | 0.99977
06/23 19:00:00 | 6 | 23 | 19 | (OT)USA_ID_Boise-AP-Gowen-Field-ANGB.726810_AMY_2024EPW | 97.538 | 70.5628 | 59.4145 | 0 | 0 | 0 | 0 | 0 | 0 | 0 | 1.4667 | 1.0002 | 0.99977 | 0.99977
06/23 20:00:00 | 6 | 23 | 20 | (OT)USA_ID_Boise-AP-Gowen-Field-ANGB.726810_AMY_2024EPW | 97.502 | 70.5605 | 87.1378 | 0 | 0 | 0 | 0 | 0 | 0 | 0 | 1.8 | 1.0002 | 0.99977 | 0.99977
06/23 21:00:00 | 6 | 23 | 21 | (OT)USA_ID_Boise-AP-Gowen-Field-ANGB.726810_AMY_2024EPW | 94.376 | 70.5593 | 66.2339 | 0 | 0 | 0 | 0 | 0 | 0 | 0 | 1.3667 | 1.0002 | 0.99977 | 0.99977
06/23 22:00:00 | 6 | 23 | 22 | (OT)USA_ID_Boise-AP-Gowen-Field-ANGB.726810_AMY_2024EPW | 89.894 | 70.5399 | 45.9685 | 0 | 0 | 0 | 0 | 0 | 0 | 0 | 1 | 1.0002 | 0.99977 | 0.99977
06/23 23:00:00 | 6 | 23 | 23 | (OT)USA_ID_Boise-AP-Gowen-Field-ANGB.726810_AMY_2024EPW | 85.934 | 70.5221 | 44.84 | 0 | 0 | 0 | 0 | 0 | 0 | 0 | 1 | 1.0002 | 0.99977 | 0.99977
06/23 24:00:00 | 6 | 23 | 24 | (OT)USA_ID_Boise-AP-Gowen-Field-ANGB.726810_AMY_2024EPW | 82.997 | 70.52 | 44.2085 | 0 | 0 | 0 | 0 | 0 | 0 | 0 | 0.96667 | 1.0002 | 0.99977 | 0.99977
06/24 01:00:00 | 6 | 24 | 1 | (OT)USA_ID_Boise-AP-Gowen-Field-ANGB.726810_AMY_2024EPW | 80.459 | 70.5393 | 36.9339 | 0 | 0 | 0 | 0 | 0 | 0 | 0 | 0.86667 | 1.0002 | 0.99977 | 0.99977
06/24 02:00:00 | 6 | 24 | 2 | (OT)USA_ID_Boise-AP-Gowen-Field-ANGB.726810_AMY_2024EPW | 76.376 | 70.5282 | 34.7847 | 0 | 0 | 0 | 0 | 0 | 0 | 0 | 0.73333 | 1.0002 | 0.99977 | 0.99977
06/24 03:00:00 | 6 | 24 | 3 | (OT)USA_ID_Boise-AP-Gowen-Field-ANGB.726810_AMY_2024EPW | 72.452 | 70.5163 | 28.6273 | 0 | 0 | 0 | 0 | 0 | 0 | 0 | 0.6 | 1.0002 | 0.99977 | 0.99977
06/24 04:00:00 | 6 | 24 | 4 | (OT)USA_ID_Boise-AP-Gowen-Field-ANGB.726810_AMY_2024EPW | 69.479 | 70.5001 | 14.4309 | 0 | 0 | 0 | 0 | 0 | 0 | 0 | 0.36667 | 1.0002 | 0.99977 | 0.99977
06/24 05:00:00 | 6 | 24 | 5 | (OT)USA_ID_Boise-AP-Gowen-Field-ANGB.726810_AMY_2024EPW | 66.977 | 70.5484 | 3.7502 | 0 | 0 | 0 | 0 | 0 | 0 | 0 | 0.1 | 1.0002 | 0.99977 | 0.99977
06/24 06:00:00 | 6 | 24 | 6 | (OT)USA_ID_Boise-AP-Gowen-Field-ANGB.726810_AMY_2024EPW | 64.997 | 70.4752 | 3.6703 | 0 | 0 | 0 | 0 | 0 | 0 | 0 | 0.1 | 1.0002 | 0.99977 | 0.99977
06/24 07:00:00 | 6 | 24 | 7 | (OT)USA_ID_Boise-AP-Gowen-Field-ANGB.726810_AMY_2024EPW | 63.482 | 70.5345 | 0 | 0 | 0 | 0 | 0 | 0 | 0 | 0 | 0 | 1.0002 | 0.99977 | 0.99977
06/24 08:00:00 | 6 | 24 | 8 | (OT)USA_ID_Boise-AP-Gowen-Field-ANGB.726810_AMY_2024EPW | 63.983 | 70.2412 | 0 | 0 | 0 | 0 | 0 | 0 | 0 | 0 | 0 | 1.0002 | 0.99977 | 0.99977
06/24 09:00:00 | 6 | 24 | 9 | (OT)USA_ID_Boise-AP-Gowen-Field-ANGB.726810_AMY_2024EPW | 66.521 | 69.9849 | 0 | 0 | 0 | 0 | 0 | 0 | 0 | 0 | 0 | 1.0002 | 0.99977 | 0.99977
06/24 10:00:00 | 6 | 24 | 10 | (OT)USA_ID_Boise-AP-Gowen-Field-ANGB.726810_AMY_2024EPW | 70.046 | 70.1095 | 4.7148 | 412.6227 | 125.9726 | 0 | 0 | 0.024904 | 0 | 0 | 0.1 | 0.99987 | 0.99942 | 0.99942
06/24 11:00:00 | 6 | 24 | 11 | (OT)USA_ID_Boise-AP-Gowen-Field-ANGB.726810_AMY_2024EPW | 75.122 | 70.1789 | 0 | 0 | 0 | 0 | 0 | 0 | 0 | 0 | 0 | 0.99944 | 0.99896 | 0.99896
06/24 12:00:00 | 6 | 24 | 12 | (OT)USA_ID_Boise-AP-Gowen-Field-ANGB.726810_AMY_2024EPW | 79.568 | 70.2598 | 0 | 0 | 0 | 0 | 0 | 0 | 0 | 0 | 0 | 0.99944 | 0.99896 | 0.99896
06/24 13:00:00 | 6 | 24 | 13 | (OT)USA_ID_Boise-AP-Gowen-Field-ANGB.726810_AMY_2024EPW | 82.541 | 70.5018 | 6.5038 | 0 | 0 | 0 | 0 | 0 | 0 | 0 | 0.1 | 0.99944 | 0.99896 | 0.99896
06/24 14:00:00 | 6 | 24 | 14 | (OT)USA_ID_Boise-AP-Gowen-Field-ANGB.726810_AMY_2024EPW | 86.624 | 70.4752 | 20.5059 | 0 | 0 | 0 | 0 | 0 | 0 | 0 | 0.4 | 0.99944 | 0.99896 | 0.99896
06/24 15:00:00 | 6 | 24 | 15 | (OT)USA_ID_Boise-AP-Gowen-Field-ANGB.726810_AMY_2024EPW | 90.083 | 70.4975 | 26.7453 | 0 | 0 | 0 | 0 | 0 | 0 | 0 | 0.51667 | 0.99944 | 0.99896 | 0.99896
06/24 16:00:00 | 6 | 24 | 16 | (OT)USA_ID_Boise-AP-Gowen-Field-ANGB.726810_AMY_2024EPW | 92.063 | 70.5179 | 35.1718 | 0 | 0 | 0 | 0 | 0 | 0 | 0 | 0.73333 | 0.99944 | 0.99896 | 0.99896
06/24 17:00:00 | 6 | 24 | 17 | (OT)USA_ID_Boise-AP-Gowen-Field-ANGB.726810_AMY_2024EPW | 93.02 | 70.5218 | 36.5129 | 0 | 0 | 0 | 0 | 0 | 0 | 0 | 0.86667 | 0.99944 | 0.99896 | 0.99896
06/24 18:00:00 | 6 | 24 | 18 | (OT)USA_ID_Boise-AP-Gowen-Field-ANGB.726810_AMY_2024EPW | 94.043 | 70.5278 | 44.3444 | 0 | 0 | 0 | 0 | 0 | 0 | 0 | 1 | 0.99944 | 0.99896 | 0.99896
06/24 19:00:00 | 6 | 24 | 19 | (OT)USA_ID_Boise-AP-Gowen-Field-ANGB.726810_AMY_2024EPW | 95 | 70.5587 | 49.4415 | 0 | 0 | 0 | 0 | 0 | 0 | 0 | 1.1667 | 0.99944 | 0.99896 | 0.99896
06/24 20:00:00 | 6 | 24 | 20 | (OT)USA_ID_Boise-AP-Gowen-Field-ANGB.726810_AMY_2024EPW | 94.442 | 70.5661 | 64.7507 | 0 | 0 | 0 | 0 | 0 | 0 | 0 | 1.6 | 0.99944 | 0.99896 | 0.99896
06/24 21:00:00 | 6 | 24 | 21 | (OT)USA_ID_Boise-AP-Gowen-Field-ANGB.726810_AMY_2024EPW | 91.874 | 70.5395 | 54.0113 | 0 | 0 | 0 | 0 | 0 | 0 | 0 | 1.2 | 0.99944 | 0.99896 | 0.99896
06/24 22:00:00 | 6 | 24 | 22 | (OT)USA_ID_Boise-AP-Gowen-Field-ANGB.726810_AMY_2024EPW | 87.914 | 70.5601 | 43.1046 | 0 | 0 | 0 | 0 | 0 | 0 | 0 | 0.9 | 0.99944 | 0.99896 | 0.99896
06/24 23:00:00 | 6 | 24 | 23 | (OT)USA_ID_Boise-AP-Gowen-Field-ANGB.726810_AMY_2024EPW | 82.931 | 70.5337 | 44.4038 | 0 | 0 | 0 | 0 | 0 | 0 | 0 | 1.0333 | 0.99944 | 0.99896 | 0.99896
06/24 24:00:00 | 6 | 24 | 24 | (OT)USA_ID_Boise-AP-Gowen-Field-ANGB.726810_AMY_2024EPW | 78.479 | 70.5234 | 35.5646 | 0 | 0 | 0 | 0 | 0 | 0 | 0 | 0.76667 | 0.99944 | 0.99896 | 0.99896
06/25 01:00:00 | 6 | 25 | 1 | (OT)USA_ID_Boise-AP-Gowen-Field-ANGB.726810_AMY_2024EPW | 74.954 | 70.5243 | 34.0182 | 0 | 0 | 0 | 0 | 0 | 0 | 0 | 0.66667 | 0.99944 | 0.99896 | 0.99896
06/25 02:00:00 | 6 | 25 | 2 | (OT)USA_ID_Boise-AP-Gowen-Field-ANGB.726810_AMY_2024EPW | 72.482 | 70.5127 | 22.1208 | 0 | 0 | 0 | 0 | 0 | 0 | 0 | 0.5 | 0.99944 | 0.99896 | 0.99896
06/25 03:00:00 | 6 | 25 | 3 | (OT)USA_ID_Boise-AP-Gowen-Field-ANGB.726810_AMY_2024EPW | 69.914 | 70.4968 | 11.8783 | 0 | 0 | 0 | 0 | 0 | 0 | 0 | 0.35 | 0.99944 | 0.99896 | 0.99896
06/25 04:00:00 | 6 | 25 | 4 | (OT)USA_ID_Boise-AP-Gowen-Field-ANGB.726810_AMY_2024EPW | 66.419 | 70.5137 | 7.443 | 0 | 0 | 0 | 0 | 0 | 0 | 0 | 0.2 | 0.99944 | 0.99896 | 0.99896
06/25 05:00:00 | 6 | 25 | 5 | (OT)USA_ID_Boise-AP-Gowen-Field-ANGB.726810_AMY_2024EPW | 64.94 | 70.6329 | 0 | 0 | 0 | 0 | 0 | 0 | 0 | 0 | 0 | 0.99944 | 0.99896 | 0.99896
06/25 06:00:00 | 6 | 25 | 6 | (OT)USA_ID_Boise-AP-Gowen-Field-ANGB.726810_AMY_2024EPW | 63.917 | 70.6575 | 0 | 0 | 0 | 0 | 0 | 0 | 0 | 0 | 0 | 0.99944 | 0.99896 | 0.99896
06/25 07:00:00 | 6 | 25 | 7 | (OT)USA_ID_Boise-AP-Gowen-Field-ANGB.726810_AMY_2024EPW | 62.495 | 70.2781 | 0 | 0 | 0 | 0 | 0 | 0 | 0 | 0 | 0 | 0.99944 | 0.99896 | 0.99896
06/25 08:00:00 | 6 | 25 | 8 | (OT)USA_ID_Boise-AP-Gowen-Field-ANGB.726810_AMY_2024EPW | 65.129 | 70.1344 | 5.1508 | 424.8793 | 130.2055 | 0 | 0 | 0.027261 | 0 | 0 | 0.1 | 0.99939 | 0.99886 | 0.99886
06/25 09:00:00 | 6 | 25 | 9 | (OT)USA_ID_Boise-AP-Gowen-Field-ANGB.726810_AMY_2024EPW | 69.581 | 70.1717 | 10.362 | 895.4503 | 271.7285 | 0 | 0 | 0.063123 | 0 | 0 | 0.26667 | 0.99928 | 0.99872 | 0.99872
06/25 10:00:00 | 6 | 25 | 10 | (OT)USA_ID_Boise-AP-Gowen-Field-ANGB.726810_AMY_2024EPW | 73.571 | 70.1845 | 6.8841 | 550.1184 | 164.2186 | 0 | 0 | 0.0499 | 266.2594 | 266.2594 | 0.16667 | 0.99948 | 0.99861 | 0.99861
06/25 11:00:00 | 6 | 25 | 11 | (OT)USA_ID_Boise-AP-Gowen-Field-ANGB.726810_AMY_2024EPW | 78.524 | 70.2541 | 3.4688 | 281.6207 | 83.6802 | 0 | 0 | 0.026114 | 133.2984 | 133.2984 | 0.083333 | 0.99954 | 0.99853 | 0.99853
06/25 12:00:00 | 6 | 25 | 12 | (OT)USA_ID_Boise-AP-Gowen-Field-ANGB.726810_AMY_2024EPW | 83.006 | 70.1282 | 3.3683 | 256.5674 | 77.7964 | 0 | 0 | 0.021738 | 133.2773 | 133.2773 | 0.083333 | 0.99952 | 0.99851 | 0.99851
06/25 13:00:00 | 6 | 25 | 13 | (OT)USA_ID_Boise-AP-Gowen-Field-ANGB.726810_AMY_2024EPW | 86.501 | 70.4578 | 0 | 0 | 0 | 0 | 0 | 0 | 0 | 0 | 0 | 0.99944 | 0.99843 | 0.99843
06/25 14:00:00 | 6 | 25 | 14 | (OT)USA_ID_Boise-AP-Gowen-Field-ANGB.726810_AMY_2024EPW | 89.561 | 70.5585 | 20.2643 | 0 | 0 | 0 | 0 | 0 | 0 | 0 | 0.36667 | 0.99944 | 0.99843 | 0.99843
06/25 15:00:00 | 6 | 25 | 15 | (OT)USA_ID_Boise-AP-Gowen-Field-ANGB.726810_AMY_2024EPW | 91.505 | 70.5462 | 30.538 | 0 | 0 | 0 | 0 | 0 | 0 | 0 | 0.63333 | 0.99944 | 0.99843 | 0.99843
06/25 16:00:00 | 6 | 25 | 16 | (OT)USA_ID_Boise-AP-Gowen-Field-ANGB.726810_AMY_2024EPW | 94.079 | 70.5378 | 35.3022 | 0 | 0 | 0 | 0 | 0 | 0 | 0 | 0.76667 | 0.99944 | 0.99843 | 0.99843
06/25 17:00:00 | 6 | 25 | 17 | (OT)USA_ID_Boise-AP-Gowen-Field-ANGB.726810_AMY_2024EPW | 96.545 | 70.5249 | 40.4576 | 0 | 0 | 0 | 0 | 0 | 0 | 0 | 1.0333 | 0.99944 | 0.99843 | 0.99843
06/25 18:00:00 | 6 | 25 | 18 | (OT)USA_ID_Boise-AP-Gowen-Field-ANGB.726810_AMY_2024EPW | 95.957 | 70.5466 | 63.4739 | 0 | 0 | 0 | 0 | 0 | 0 | 0 | 1.3333 | 0.99944 | 0.99843 | 0.99843
06/25 19:00:00 | 6 | 25 | 19 | (OT)USA_ID_Boise-AP-Gowen-Field-ANGB.726810_AMY_2024EPW | 95.558 | 70.5629 | 68.2061 | 0 | 0 | 0 | 0 | 0 | 0 | 0 | 1.6 | 0.99944 | 0.99843 | 0.99843
06/25 20:00:00 | 6 | 25 | 20 | (OT)USA_ID_Boise-AP-Gowen-Field-ANGB.726810_AMY_2024EPW | 95.522 | 70.5745 | 96.1991 | 0 | 0 | 0 | 0 | 0 | 0 | 0 | 1.9667 | 0.99944 | 0.99843 | 0.99843
06/25 21:00:00 | 6 | 25 | 21 | (OT)USA_ID_Boise-AP-Gowen-Field-ANGB.726810_AMY_2024EPW | 93.419 | 70.5533 | 65.9906 | 0 | 0 | 0 | 0 | 0 | 0 | 0 | 1.4333 | 0.99944 | 0.99843 | 0.99843
06/25 22:00:00 | 6 | 25 | 22 | (OT)USA_ID_Boise-AP-Gowen-Field-ANGB.726810_AMY_2024EPW | 88.871 | 70.5344 | 46.5948 | 0 | 0 | 0 | 0 | 0 | 0 | 0 | 1 | 0.99944 | 0.99843 | 0.99843
06/25 23:00:00 | 6 | 25 | 23 | (OT)USA_ID_Boise-AP-Gowen-Field-ANGB.726810_AMY_2024EPW | 85.442 | 70.5164 | 55.7367 | 0 | 0 | 0 | 0 | 0 | 0 | 0 | 1.2667 | 0.99944 | 0.99843 | 0.99843
06/25 24:00:00 | 6 | 25 | 24 | (OT)USA_ID_Boise-AP-Gowen-Field-ANGB.726810_AMY_2024EPW | 82.409 | 70.5438 | 52.4104 | 0 | 0 | 0 | 0 | 0 | 0 | 0 | 1.1667 | 0.99944 | 0.99843 | 0.99843
06/26 01:00:00 | 6 | 26 | 1 | (OT)USA_ID_Boise-AP-Gowen-Field-ANGB.726810_AMY_2024EPW | 80.06 | 70.5139 | 39.6636 | 0 | 0 | 0 | 0 | 0 | 0 | 0 | 0.93333 | 0.99944 | 0.99843 | 0.99843
06/26 02:00:00 | 6 | 26 | 2 | (OT)USA_ID_Boise-AP-Gowen-Field-ANGB.726810_AMY_2024EPW | 80.525 | 70.5396 | 38.3752 | 0 | 0 | 0 | 0 | 0 | 0 | 0 | 0.83333 | 0.99944 | 0.99843 | 0.99843
06/26 03:00:00 | 6 | 26 | 3 | (OT)USA_ID_Boise-AP-Gowen-Field-ANGB.726810_AMY_2024EPW | 79.937 | 70.5297 | 38.1099 | 0 | 0 | 0 | 0 | 0 | 0 | 0 | 0.86667 | 0.99944 | 0.99843 | 0.99843
06/26 04:00:00 | 6 | 26 | 4 | (OT)USA_ID_Boise-AP-Gowen-Field-ANGB.726810_AMY_2024EPW | 77.957 | 70.5147 | 29.7734 | 0 | 0 | 0 | 0 | 0 | 0 | 0 | 0.66667 | 0.99944 | 0.99843 | 0.99843
06/26 05:00:00 | 6 | 26 | 5 | (OT)USA_ID_Boise-AP-Gowen-Field-ANGB.726810_AMY_2024EPW | 77 | 70.5164 | 29.0908 | 0 | 0 | 0 | 0 | 0 | 0 | 0 | 0.66667 | 0.99944 | 0.99843 | 0.99843
06/26 06:00:00 | 6 | 26 | 6 | (OT)USA_ID_Boise-AP-Gowen-Field-ANGB.726810_AMY_2024EPW | 78.023 | 70.5273 | 29.4294 | 0 | 0 | 0 | 0 | 0 | 0 | 0 | 0.66667 | 0.99944 | 0.99843 | 0.99843
06/26 07:00:00 | 6 | 26 | 7 | (OT)USA_ID_Boise-AP-Gowen-Field-ANGB.726810_AMY_2024EPW | 78.98 | 70.5484 | 28.9454 | 0 | 0 | 0 | 0 | 0 | 0 | 0 | 0.63333 | 0.99944 | 0.99843 | 0.99843
06/26 08:00:00 | 6 | 26 | 8 | (OT)USA_ID_Boise-AP-Gowen-Field-ANGB.726810_AMY_2024EPW | 79.538 | 70.5006 | 21.8089 | 0 | 0 | 0 | 0 | 0 | 0 | 0 | 0.53333 | 0.99944 | 0.99843 | 0.99843
06/26 09:00:00 | 6 | 26 | 9 | (OT)USA_ID_Boise-AP-Gowen-Field-ANGB.726810_AMY_2024EPW | 78.479 | 70.5414 | 20.63 | 0 | 0 | 0 | 0 | 0 | 0 | 0 | 0.46667 | 0.99944 | 0.99843 | 0.99843
06/26 10:00:00 | 6 | 26 | 10 | (OT)USA_ID_Boise-AP-Gowen-Field-ANGB.726810_AMY_2024EPW | 74.954 | 70.5 | 13.6852 | 0 | 0 | 0 | 0 | 0 | 0 | 0 | 0.36667 | 0.99944 | 0.99843 | 0.99843
06/26 11:00:00 | 6 | 26 | 11 | (OT)USA_ID_Boise-AP-Gowen-Field-ANGB.726810_AMY_2024EPW | 76.667 | 70.5403 | 20.3733 | 0 | 0 | 0 | 0 | 0 | 0 | 0 | 0.43333 | 0.99944 | 0.99843 | 0.99843
06/26 12:00:00 | 6 | 26 | 12 | (OT)USA_ID_Boise-AP-Gowen-Field-ANGB.726810_AMY_2024EPW | 82.106 | 70.5414 | 29.2948 | 0 | 0 | 0 | 0 | 0 | 0 | 0 | 0.66667 | 0.99944 | 0.99843 | 0.99843
06/26 13:00:00 | 6 | 26 | 13 | (OT)USA_ID_Boise-AP-Gowen-Field-ANGB.726810_AMY_2024EPW | 85.601 | 70.5325 | 37.3843 | 0 | 0 | 0 | 0 | 0 | 0 | 0 | 0.83333 | 0.99944 | 0.99843 | 0.99843
06/26 14:00:00 | 6 | 26 | 14 | (OT)USA_ID_Boise-AP-Gowen-Field-ANGB.726810_AMY_2024EPW | 89.591 | 70.5225 | 38.1101 | 0 | 0 | 0 | 0 | 0 | 0 | 0 | 0.9 | 0.99944 | 0.99843 | 0.99843
06/26 15:00:00 | 6 | 26 | 15 | (OT)USA_ID_Boise-AP-Gowen-Field-ANGB.726810_AMY_2024EPW | 92.498 | 70.5247 | 41.5602 | 0 | 0 | 0 | 0 | 0 | 0 | 0 | 1 | 0.99944 | 0.99843 | 0.99843
06/26 16:00:00 | 6 | 26 | 16 | (OT)USA_ID_Boise-AP-Gowen-Field-ANGB.726810_AMY_2024EPW | 91.439 | 70.5262 | 40.9616 | 0 | 0 | 0 | 0 | 0 | 0 | 0 | 1 | 0.99944 | 0.99843 | 0.99843
06/26 17:00:00 | 6 | 26 | 17 | (OT)USA_ID_Boise-AP-Gowen-Field-ANGB.726810_AMY_2024EPW | 93.122 | 70.544 | 85.8126 | 0 | 0 | 0 | 0 | 0 | 0 | 0 | 1.6833 | 0.99944 | 0.99843 | 0.99843
06/26 18:00:00 | 6 | 26 | 18 | (OT)USA_ID_Boise-AP-Gowen-Field-ANGB.726810_AMY_2024EPW | 96.08 | 70.5659 | 95.7048 | 0 | 0 | 0 | 0 | 0 | 0 | 0 | 1.9333 | 0.99944 | 0.99843 | 0.99843
06/26 19:00:00 | 6 | 26 | 19 | (OT)USA_ID_Boise-AP-Gowen-Field-ANGB.726810_AMY_2024EPW | 93.476 | 70.5856 | 110.4585 | 0 | 0 | 0 | 0 | 0 | 0 | 0 | 1.8333 | 0.99944 | 0.99843 | 0.99843
06/26 20:00:00 | 6 | 26 | 20 | (OT)USA_ID_Boise-AP-Gowen-Field-ANGB.726810_AMY_2024EPW | 91.505 | 70.5753 | 100.5055 | 0 | 0 | 0 | 0 | 0 | 0 | 0 | 1.8333 | 0.99944 | 0.99843 | 0.99843
06/26 21:00:00 | 6 | 26 | 21 | (OT)USA_ID_Boise-AP-Gowen-Field-ANGB.726810_AMY_2024EPW | 88.871 | 70.5421 | 56.5678 | 0 | 0 | 0 | 0 | 0 | 0 | 0 | 1.2667 | 0.99944 | 0.99843 | 0.99843
06/26 22:00:00 | 6 | 26 | 22 | (OT)USA_ID_Boise-AP-Gowen-Field-ANGB.726810_AMY_2024EPW | 83.396 | 70.5179 | 40.7025 | 0 | 0 | 0 | 0 | 0 | 0 | 0 | 1 | 0.99944 | 0.99843 | 0.99843
06/26 23:00:00 | 6 | 26 | 23 | (OT)USA_ID_Boise-AP-Gowen-Field-ANGB.726810_AMY_2024EPW | 79.472 | 70.5416 | 38.6004 | 0 | 0 | 0 | 0 | 0 | 0 | 0 | 0.9 | 0.99944 | 0.99843 | 0.99843
06/26 24:00:00 | 6 | 26 | 24 | (OT)USA_ID_Boise-AP-Gowen-Field-ANGB.726810_AMY_2024EPW | 78.08 | 70.5276 | 43.3841 | 0 | 0 | 0 | 0 | 0 | 0 | 0 | 0.93333 | 0.99944 | 0.99843 | 0.99843
06/27 01:00:00 | 6 | 27 | 1 | (OT)USA_ID_Boise-AP-Gowen-Field-ANGB.726810_AMY_2024EPW | 74.918 | 70.5212 | 28.7897 | 0 | 0 | 0 | 0 | 0 | 0 | 0 | 0.66667 | 0.99944 | 0.99843 | 0.99843
06/27 02:00:00 | 6 | 27 | 2 | (OT)USA_ID_Boise-AP-Gowen-Field-ANGB.726810_AMY_2024EPW | 70.472 | 70.539 | 24.1654 | 0 | 0 | 0 | 0 | 0 | 0 | 0 | 0.56667 | 0.99944 | 0.99843 | 0.99843
06/27 03:00:00 | 6 | 27 | 3 | (OT)USA_ID_Boise-AP-Gowen-Field-ANGB.726810_AMY_2024EPW | 67.499 | 70.5212 | 17.6765 | 0 | 0 | 0 | 0 | 0 | 0 | 0 | 0.46667 | 0.99944 | 0.99843 | 0.99843
06/27 04:00:00 | 6 | 27 | 4 | (OT)USA_ID_Boise-AP-Gowen-Field-ANGB.726810_AMY_2024EPW | 65.462 | 70.5336 | 4.1456 | 0 | 0 | 0 | 0 | 0 | 0 | 0 | 0.11667 | 0.99944 | 0.99843 | 0.99843
06/27 05:00:00 | 6 | 27 | 5 | (OT)USA_ID_Boise-AP-Gowen-Field-ANGB.726810_AMY_2024EPW | 64.94 | 70.5652 | 4.0017 | 0 | 0 | 0 | 0 | 0 | 0 | 0 | 0.11667 | 0.99944 | 0.99843 | 0.99843
06/27 06:00:00 | 6 | 27 | 6 | (OT)USA_ID_Boise-AP-Gowen-Field-ANGB.726810_AMY_2024EPW | 64.94 | 70.4225 | 3.8131 | 0 | 0 | 0 | 0 | 0 | 0 | 0 | 0.11667 | 0.99944 | 0.99843 | 0.99843
06/27 07:00:00 | 6 | 27 | 7 | (OT)USA_ID_Boise-AP-Gowen-Field-ANGB.726810_AMY_2024EPW | 64.475 | 70.3613 | 0 | 0 | 0 | 0 | 0 | 0 | 0 | 0 | 0 | 0.99944 | 0.99843 | 0.99843
06/27 08:00:00 | 6 | 27 | 8 | (OT)USA_ID_Boise-AP-Gowen-Field-ANGB.726810_AMY_2024EPW | 64.04 | 70.0675 | 0 | 0 | 0 | 0 | 0 | 0 | 0 | 0 | 0 | 0.99944 | 0.99843 | 0.99843
06/27 09:00:00 | 6 | 27 | 9 | (OT)USA_ID_Boise-AP-Gowen-Field-ANGB.726810_AMY_2024EPW | 64.505 | 70.1629 | 5.2473 | 427.5765 | 131.0144 | 0 | 0 | 0.027751 | 0 | 0 | 0.1 | 0.99947 | 0.99871 | 0.99871
06/27 10:00:00 | 6 | 27 | 10 | (OT)USA_ID_Boise-AP-Gowen-Field-ANGB.726810_AMY_2024EPW | 67.079 | 70.1492 | 4.4687 | 420.5402 | 127.2429 | 0 | 0 | 0.026328 | 0 | 0 | 0.13333 | 0.99944 | 0.99893 | 0.99893
06/27 11:00:00 | 6 | 27 | 11 | (OT)USA_ID_Boise-AP-Gowen-Field-ANGB.726810_AMY_2024EPW | 69.545 | 70.2522 | 0 | 0 | 0 | 0 | 0 | 0 | 0 | 0 | 0 | 0.99943 | 0.999 | 0.999
06/27 12:00:00 | 6 | 27 | 12 | (OT)USA_ID_Boise-AP-Gowen-Field-ANGB.726810_AMY_2024EPW | 70.538 | 70.1801 | 0 | 0 | 0 | 0 | 0 | 0 | 0 | 0 | 0 | 0.99943 | 0.999 | 0.999
06/27 13:00:00 | 6 | 27 | 13 | (OT)USA_ID_Boise-AP-Gowen-Field-ANGB.726810_AMY_2024EPW | 71.06 | 70.2167 | 0 | 0 | 0 | 0 | 0 | 0 | 0 | 0 | 0 | 0.99943 | 0.999 | 0.999
06/27 14:00:00 | 6 | 27 | 14 | (OT)USA_ID_Boise-AP-Gowen-Field-ANGB.726810_AMY_2024EPW | 72.548 | 70.3668 | 0 | 0 | 0 | 0 | 0 | 0 | 0 | 0 | 0 | 0.99943 | 0.999 | 0.999
06/27 15:00:00 | 6 | 27 | 15 | (OT)USA_ID_Boise-AP-Gowen-Field-ANGB.726810_AMY_2024EPW | 74.498 | 70.5121 | 13.3126 | 0 | 0 | 0 | 0 | 0 | 0 | 0 | 0.26667 | 0.99943 | 0.999 | 0.999
06/27 16:00:00 | 6 | 27 | 16 | (OT)USA_ID_Boise-AP-Gowen-Field-ANGB.726810_AMY_2024EPW | 76.601 | 70.4868 | 26.4712 | 0 | 0 | 0 | 0 | 0 | 0 | 0 | 0.5 | 0.99943 | 0.999 | 0.999
06/27 17:00:00 | 6 | 27 | 17 | (OT)USA_ID_Boise-AP-Gowen-Field-ANGB.726810_AMY_2024EPW | 78.545 | 70.5169 | 28.997 | 0 | 0 | 0 | 0 | 0 | 0 | 0 | 0.66667 | 0.99943 | 0.999 | 0.999
06/27 18:00:00 | 6 | 27 | 18 | (OT)USA_ID_Boise-AP-Gowen-Field-ANGB.726810_AMY_2024EPW | 78.515 | 70.5285 | 31.5695 | 0 | 0 | 0 | 0 | 0 | 0 | 0 | 0.73333 | 0.99943 | 0.999 | 0.999
06/27 19:00:00 | 6 | 27 | 19 | (OT)USA_ID_Boise-AP-Gowen-Field-ANGB.726810_AMY_2024EPW | 78.545 | 70.5136 | 45.9513 | 0 | 0 | 0 | 0 | 0 | 0 | 0 | 1.0333 | 0.99943 | 0.999 | 0.999
06/27 20:00:00 | 6 | 27 | 20 | (OT)USA_ID_Boise-AP-Gowen-Field-ANGB.726810_AMY_2024EPW | 78.515 | 70.5334 | 54.2938 | 0 | 0 | 0 | 0 | 0 | 0 | 0 | 1.2333 | 0.99943 | 0.999 | 0.999
06/27 21:00:00 | 6 | 27 | 21 | (OT)USA_ID_Boise-AP-Gowen-Field-ANGB.726810_AMY_2024EPW | 76.499 | 70.5273 | 46.669 | 0 | 0 | 0 | 0 | 0 | 0 | 0 | 1.1667 | 0.99943 | 0.999 | 0.999
06/27 22:00:00 | 6 | 27 | 22 | (OT)USA_ID_Boise-AP-Gowen-Field-ANGB.726810_AMY_2024EPW | 72.974 | 70.5141 | 30.785 | 0 | 0 | 0 | 0 | 0 | 0 | 0 | 0.73333 | 0.99943 | 0.999 | 0.999
06/27 23:00:00 | 6 | 27 | 23 | (OT)USA_ID_Boise-AP-Gowen-Field-ANGB.726810_AMY_2024EPW | 70.502 | 70.5361 | 22.4935 | 0 | 0 | 0 | 0 | 0 | 0 | 0 | 0.53333 | 0.99943 | 0.999 | 0.999
06/27 24:00:00 | 6 | 27 | 24 | (OT)USA_ID_Boise-AP-Gowen-Field-ANGB.726810_AMY_2024EPW | 68.399 | 70.5001 | 28.1916 | 0 | 0 | 0 | 0 | 0 | 0 | 0 | 0.63333 | 0.99943 | 0.999 | 0.999
06/28 01:00:00 | 6 | 28 | 1 | (OT)USA_ID_Boise-AP-Gowen-Field-ANGB.726810_AMY_2024EPW | 65.897 | 70.5473 | 13.6964 | 0 | 0 | 0 | 0 | 0 | 0 | 0 | 0.36667 | 0.99943 | 0.999 | 0.999
06/28 02:00:00 | 6 | 28 | 2 | (OT)USA_ID_Boise-AP-Gowen-Field-ANGB.726810_AMY_2024EPW | 64.475 | 70.4986 | 13.3589 | 0 | 0 | 0 | 0 | 0 | 0 | 0 | 0.3 | 0.99943 | 0.999 | 0.999
06/28 03:00:00 | 6 | 28 | 3 | (OT)USA_ID_Boise-AP-Gowen-Field-ANGB.726810_AMY_2024EPW | 62.459 | 70.6641 | 0 | 0 | 0 | 0 | 0 | 0 | 0 | 0 | 0 | 0.99943 | 0.999 | 0.999
06/28 04:00:00 | 6 | 28 | 4 | (OT)USA_ID_Boise-AP-Gowen-Field-ANGB.726810_AMY_2024EPW | 59.957 | 70.3494 | 0 | 0 | 0 | 0 | 0 | 0 | 0 | 0 | 0 | 0.99943 | 0.999 | 0.999
06/28 05:00:00 | 6 | 28 | 5 | (OT)USA_ID_Boise-AP-Gowen-Field-ANGB.726810_AMY_2024EPW | 57.419 | 70.1255 | 10.392 | 905.3508 | 273.5525 | 0 | 0 | 0.064683 | 0 | 0 | 0.26667 | 0.99957 | 0.99901 | 0.99901
06/28 06:00:00 | 6 | 28 | 6 | (OT)USA_ID_Boise-AP-Gowen-Field-ANGB.726810_AMY_2024EPW | 55.94 | 70.1827 | 4.9599 | 458.7619 | 137.5723 | 0 | 0 | 0.033383 | 0 | 0 | 0.13333 | 0.99945 | 0.99896 | 0.99896
06/28 07:00:00 | 6 | 28 | 7 | (OT)USA_ID_Boise-AP-Gowen-Field-ANGB.726810_AMY_2024EPW | 54.452 | 70.1828 | 16.5604 | 1434.8772 | 430.9746 | 0 | 0 | 0.11074 | 0 | 0 | 0.4 | 0.99938 | 0.99878 | 0.99878
06/28 08:00:00 | 6 | 28 | 8 | (OT)USA_ID_Boise-AP-Gowen-Field-ANGB.726810_AMY_2024EPW | 55.571 | 70.179 | 9.1236 | 765.673 | 229.0686 | 0 | 0 | 0.064104 | 135.7529 | 135.7529 | 0.21667 | 0.99942 | 0.99867 | 0.99867
06/28 09:00:00 | 6 | 28 | 9 | (OT)USA_ID_Boise-AP-Gowen-Field-ANGB.726810_AMY_2024EPW | 59.036 | 70.2165 | 14.9279 | 1251.1583 | 375.0297 | 0 | 0 | 0.10241 | 135.8766 | 135.8766 | 0.35 | 0.99961 | 0.99883 | 0.99883
06/28 10:00:00 | 6 | 28 | 10 | (OT)USA_ID_Boise-AP-Gowen-Field-ANGB.726810_AMY_2024EPW | 62.126 | 70.1585 | 18.0827 | 1467.3147 | 442.5908 | 0 | 0 | 0.11689 | 0 | 0 | 0.4 | 0.99958 | 0.99891 | 0.99891
06/28 11:00:00 | 6 | 28 | 11 | (OT)USA_ID_Boise-AP-Gowen-Field-ANGB.726810_AMY_2024EPW | 66.644 | 70.171 | 11.9774 | 959.2538 | 290.3631 | 0 | 0 | 0.074502 | 0 | 0 | 0.26667 | 0.99965 | 0.99899 | 0.99899
06/28 12:00:00 | 6 | 28 | 12 | (OT)USA_ID_Boise-AP-Gowen-Field-ANGB.726810_AMY_2024EPW | 70.568 | 70.2301 | 6.8653 | 545.248 | 162.9454 | 0 | 0 | 0.049079 | 270.938 | 270.938 | 0.16667 | 0.99979 | 0.99882 | 0.99882
06/28 13:00:00 | 6 | 28 | 13 | (OT)USA_ID_Boise-AP-Gowen-Field-ANGB.726810_AMY_2024EPW | 72.983 | 70.1207 | 3.4457 | 275.7565 | 82.2725 | 0 | 0 | 0.025108 | 135.0672 | 135.0672 | 0.083333 | 0.99972 | 0.99871 | 0.99871
06/28 14:00:00 | 6 | 28 | 14 | (OT)USA_ID_Boise-AP-Gowen-Field-ANGB.726810_AMY_2024EPW | 75.521 | 70.4255 | 3.4058 | 265.7932 | 79.9181 | 0 | 0 | 0.023372 | 135.0227 | 135.0227 | 0.083333 | 0.99973 | 0.99873 | 0.99873
06/28 15:00:00 | 6 | 28 | 15 | (OT)USA_ID_Boise-AP-Gowen-Field-ANGB.726810_AMY_2024EPW | 77.558 | 70.5435 | 6.5038 | 0 | 0 | 0 | 0 | 0 | 0 | 0 | 0.1 | 0.99973 | 0.99872 | 0.99872
06/28 16:00:00 | 6 | 28 | 16 | (OT)USA_ID_Boise-AP-Gowen-Field-ANGB.726810_AMY_2024EPW | 79.103 | 70.5225 | 20.301 | 0 | 0 | 0 | 0 | 0 | 0 | 0 | 0.4 | 0.99973 | 0.99872 | 0.99872
06/28 17:00:00 | 6 | 28 | 17 | (OT)USA_ID_Boise-AP-Gowen-Field-ANGB.726810_AMY_2024EPW | 81.083 | 70.5291 | 27.6038 | 0 | 0 | 0 | 0 | 0 | 0 | 0 | 0.6 | 0.99973 | 0.99872 | 0.99872
06/28 18:00:00 | 6 | 28 | 18 | (OT)USA_ID_Boise-AP-Gowen-Field-ANGB.726810_AMY_2024EPW | 82.04 | 70.5293 | 29.0052 | 0 | 0 | 0 | 0 | 0 | 0 | 0 | 0.7 | 0.99973 | 0.99872 | 0.99872
06/28 19:00:00 | 6 | 28 | 19 | (OT)USA_ID_Boise-AP-Gowen-Field-ANGB.726810_AMY_2024EPW | 81.482 | 70.5263 | 44.4689 | 0 | 0 | 0 | 0 | 0 | 0 | 0 | 0.96667 | 0.99973 | 0.99872 | 0.99872
06/28 20:00:00 | 6 | 28 | 20 | (OT)USA_ID_Boise-AP-Gowen-Field-ANGB.726810_AMY_2024EPW | 80.96 | 70.5228 | 41.9233 | 0 | 0 | 0 | 0 | 0 | 0 | 0 | 1.0667 | 0.99973 | 0.99872 | 0.99872
06/28 21:00:00 | 6 | 28 | 21 | (OT)USA_ID_Boise-AP-Gowen-Field-ANGB.726810_AMY_2024EPW | 79.472 | 70.5464 | 39.1493 | 0 | 0 | 0 | 0 | 0 | 0 | 0 | 0.96667 | 0.99973 | 0.99872 | 0.99872
06/28 22:00:00 | 6 | 28 | 22 | (OT)USA_ID_Boise-AP-Gowen-Field-ANGB.726810_AMY_2024EPW | 75.476 | 70.5137 | 35.2469 | 0 | 0 | 0 | 0 | 0 | 0 | 0 | 0.76667 | 0.99973 | 0.99872 | 0.99872
06/28 23:00:00 | 6 | 28 | 23 | (OT)USA_ID_Boise-AP-Gowen-Field-ANGB.726810_AMY_2024EPW | 71.459 | 70.5234 | 34.4207 | 0 | 0 | 0 | 0 | 0 | 0 | 0 | 0.73333 | 0.99973 | 0.99872 | 0.99872
06/28 24:00:00 | 6 | 28 | 24 | (OT)USA_ID_Boise-AP-Gowen-Field-ANGB.726810_AMY_2024EPW | 67.934 | 70.5193 | 23.0259 | 0 | 0 | 0 | 0 | 0 | 0 | 0 | 0.53333 | 0.99973 | 0.99872 | 0.99872
06/29 01:00:00 | 6 | 29 | 1 | (OT)USA_ID_Boise-AP-Gowen-Field-ANGB.726810_AMY_2024EPW | 66.02 | 70.4976 | 13.0105 | 0 | 0 | 0 | 0 | 0 | 0 | 0 | 0.36667 | 0.99973 | 0.99872 | 0.99872
06/29 02:00:00 | 6 | 29 | 2 | (OT)USA_ID_Boise-AP-Gowen-Field-ANGB.726810_AMY_2024EPW | 64.439 | 70.5138 | 8.3109 | 0 | 0 | 0 | 0 | 0 | 0 | 0 | 0.23333 | 0.99973 | 0.99872 | 0.99872
06/29 03:00:00 | 6 | 29 | 3 | (OT)USA_ID_Boise-AP-Gowen-Field-ANGB.726810_AMY_2024EPW | 62.96 | 70.6056 | 0 | 0 | 0 | 0 | 0 | 0 | 0 | 0 | 0 | 0.99973 | 0.99872 | 0.99872
06/29 04:00:00 | 6 | 29 | 4 | (OT)USA_ID_Boise-AP-Gowen-Field-ANGB.726810_AMY_2024EPW | 62.495 | 70.2318 | 0 | 0 | 0 | 0 | 0 | 0 | 0 | 0 | 0 | 0.99973 | 0.99872 | 0.99872
06/29 05:00:00 | 6 | 29 | 5 | (OT)USA_ID_Boise-AP-Gowen-Field-ANGB.726810_AMY_2024EPW | 62.525 | 70.176 | 5.2695 | 428.2573 | 131.1241 | 0 | 0 | 0.027863 | 0 | 0 | 0.1 | 0.99968 | 0.99895 | 0.99895
06/29 06:00:00 | 6 | 29 | 6 | (OT)USA_ID_Boise-AP-Gowen-Field-ANGB.726810_AMY_2024EPW | 62.495 | 70.1471 | 4.5984 | 434.4319 | 130.8808 | 0 | 0 | 0.028909 | 0 | 0 | 0.13333 | 0.99953 | 0.99903 | 0.99903
06/29 07:00:00 | 6 | 29 | 7 | (OT)USA_ID_Boise-AP-Gowen-Field-ANGB.726810_AMY_2024EPW | 61.502 | 70.1498 | 10.2897 | 896.7019 | 271.3626 | 0 | 0 | 0.063215 | 0 | 0 | 0.26667 | 0.9995 | 0.99897 | 0.99897
06/29 08:00:00 | 6 | 29 | 8 | (OT)USA_ID_Boise-AP-Gowen-Field-ANGB.726810_AMY_2024EPW | 64.607 | 70.1628 | 6.7709 | 521.6795 | 157.3278 | 0 | 0 | 0.044967 | 270.5196 | 270.5196 | 0.16667 | 0.99984 | 0.99899 | 0.99899
06/29 09:00:00 | 6 | 29 | 9 | (OT)USA_ID_Boise-AP-Gowen-Field-ANGB.726810_AMY_2024EPW | 70.046 | 70.2541 | 3.388 | 261.4088 | 78.8852 | 0 | 0 | 0.022597 | 135.0132 | 135.0132 | 0.083333 | 0.99981 | 0.9988 | 0.9988
06/29 10:00:00 | 6 | 29 | 10 | (OT)USA_ID_Boise-AP-Gowen-Field-ANGB.726810_AMY_2024EPW | 73.541 | 70.0916 | 0 | 0 | 0 | 0 | 0 | 0 | 0 | 0 | 0 | 0.99968 | 0.99867 | 0.99867
06/29 11:00:00 | 6 | 29 | 11 | (OT)USA_ID_Boise-AP-Gowen-Field-ANGB.726810_AMY_2024EPW | 76.601 | 70.2412 | 3.378 | 258.9354 | 78.3179 | 0 | 0 | 0.022158 | 134.9613 | 134.9613 | 0.083333 | 0.99961 | 0.99861 | 0.99861
06/29 12:00:00 | 6 | 29 | 12 | (OT)USA_ID_Boise-AP-Gowen-Field-ANGB.726810_AMY_2024EPW | 80.126 | 70.2047 | 3.3724 | 257.6086 | 77.9609 | 0 | 0 | 0.021915 | 135.2163 | 135.2163 | 0.083333 | 0.99964 | 0.99864 | 0.99864
06/29 13:00:00 | 6 | 29 | 13 | (OT)USA_ID_Boise-AP-Gowen-Field-ANGB.726810_AMY_2024EPW | 83.528 | 70.3359 | 0 | 0 | 0 | 0 | 0 | 0 | 0 | 0 | 0 | 0.99969 | 0.99868 | 0.99868
06/29 14:00:00 | 6 | 29 | 14 | (OT)USA_ID_Boise-AP-Gowen-Field-ANGB.726810_AMY_2024EPW | 87.059 | 70.5254 | 16.501 | 0 | 0 | 0 | 0 | 0 | 0 | 0 | 0.3 | 0.99969 | 0.99868 | 0.99868
06/29 15:00:00 | 6 | 29 | 15 | (OT)USA_ID_Boise-AP-Gowen-Field-ANGB.726810_AMY_2024EPW | 90.083 | 70.5343 | 28.4187 | 0 | 0 | 0 | 0 | 0 | 0 | 0 | 0.66667 | 0.99969 | 0.99868 | 0.99868
06/29 16:00:00 | 6 | 29 | 16 | (OT)USA_ID_Boise-AP-Gowen-Field-ANGB.726810_AMY_2024EPW | 93.086 | 70.5397 | 36.5881 | 0 | 0 | 0 | 0 | 0 | 0 | 0 | 0.8 | 0.99969 | 0.99868 | 0.99868
06/29 17:00:00 | 6 | 29 | 17 | (OT)USA_ID_Boise-AP-Gowen-Field-ANGB.726810_AMY_2024EPW | 94.442 | 70.5342 | 38.3011 | 0 | 0 | 0 | 0 | 0 | 0 | 0 | 0.83333 | 0.99969 | 0.99868 | 0.99868
06/29 18:00:00 | 6 | 29 | 18 | (OT)USA_ID_Boise-AP-Gowen-Field-ANGB.726810_AMY_2024EPW | 95.036 | 70.5341 | 40.6128 | 0 | 0 | 0 | 0 | 0 | 0 | 0 | 0.98333 | 0.99969 | 0.99868 | 0.99868
06/29 19:00:00 | 6 | 29 | 19 | (OT)USA_ID_Boise-AP-Gowen-Field-ANGB.726810_AMY_2024EPW | 94.499 | 70.5459 | 53.9353 | 0 | 0 | 0 | 0 | 0 | 0 | 0 | 1.3667 | 0.99969 | 0.99868 | 0.99868
06/29 20:00:00 | 6 | 29 | 20 | (OT)USA_ID_Boise-AP-Gowen-Field-ANGB.726810_AMY_2024EPW | 93.485 | 70.5645 | 86.4929 | 0 | 0 | 0 | 0 | 0 | 0 | 0 | 1.7667 | 0.99969 | 0.99868 | 0.99868
06/29 21:00:00 | 6 | 29 | 21 | (OT)USA_ID_Boise-AP-Gowen-Field-ANGB.726810_AMY_2024EPW | 91.874 | 70.5451 | 66.4635 | 0 | 0 | 0 | 0 | 0 | 0 | 0 | 1.4 | 0.99969 | 0.99868 | 0.99868
06/29 22:00:00 | 6 | 29 | 22 | (OT)USA_ID_Boise-AP-Gowen-Field-ANGB.726810_AMY_2024EPW | 87.914 | 70.5249 | 50.5496 | 0 | 0 | 0 | 0 | 0 | 0 | 0 | 1.1667 | 0.99969 | 0.99868 | 0.99868
06/29 23:00:00 | 6 | 29 | 23 | (OT)USA_ID_Boise-AP-Gowen-Field-ANGB.726810_AMY_2024EPW | 83.396 | 70.5189 | 51.33 | 0 | 0 | 0 | 0 | 0 | 0 | 0 | 1.1667 | 0.99969 | 0.99868 | 0.99868
06/29 24:00:00 | 6 | 29 | 24 | (OT)USA_ID_Boise-AP-Gowen-Field-ANGB.726810_AMY_2024EPW | 78.914 | 70.5331 | 37.6805 | 0 | 0 | 0 | 0 | 0 | 0 | 0 | 0.86667 | 0.99969 | 0.99868 | 0.99868
06/30 01:00:00 | 6 | 30 | 1 | (OT)USA_ID_Boise-AP-Gowen-Field-ANGB.726810_AMY_2024EPW | 75.419 | 70.5258 | 36.3884 | 0 | 0 | 0 | 0 | 0 | 0 | 0 | 0.83333 | 0.99969 | 0.99868 | 0.99868
06/30 02:00:00 | 6 | 30 | 2 | (OT)USA_ID_Boise-AP-Gowen-Field-ANGB.726810_AMY_2024EPW | 72.917 | 70.5185 | 34.8732 | 0 | 0 | 0 | 0 | 0 | 0 | 0 | 0.76667 | 0.99969 | 0.99868 | 0.99868
06/30 03:00:00 | 6 | 30 | 3 | (OT)USA_ID_Boise-AP-Gowen-Field-ANGB.726810_AMY_2024EPW | 71.495 | 70.5173 | 27.0119 | 0 | 0 | 0 | 0 | 0 | 0 | 0 | 0.53333 | 0.99969 | 0.99868 | 0.99868
06/30 04:00:00 | 6 | 30 | 4 | (OT)USA_ID_Boise-AP-Gowen-Field-ANGB.726810_AMY_2024EPW | 70.037 | 70.5036 | 20.0114 | 0 | 0 | 0 | 0 | 0 | 0 | 0 | 0.4 | 0.99969 | 0.99868 | 0.99868
06/30 05:00:00 | 6 | 30 | 5 | (OT)USA_ID_Boise-AP-Gowen-Field-ANGB.726810_AMY_2024EPW | 68.522 | 70.5154 | 11.7845 | 0 | 0 | 0 | 0 | 0 | 0 | 0 | 0.26667 | 0.99969 | 0.99868 | 0.99868
06/30 06:00:00 | 6 | 30 | 6 | (OT)USA_ID_Boise-AP-Gowen-Field-ANGB.726810_AMY_2024EPW | 68.558 | 70.4943 | 6.6157 | 0 | 0 | 0 | 0 | 0 | 0 | 0 | 0.13333 | 0.99969 | 0.99868 | 0.99868
06/30 07:00:00 | 6 | 30 | 7 | (OT)USA_ID_Boise-AP-Gowen-Field-ANGB.726810_AMY_2024EPW | 69.08 | 70.6353 | 0 | 0 | 0 | 0 | 0 | 0 | 0 | 0 | 0 | 0.99969 | 0.99868 | 0.99868
06/30 08:00:00 | 6 | 30 | 8 | (OT)USA_ID_Boise-AP-Gowen-Field-ANGB.726810_AMY_2024EPW | 68.522 | 70.7102 | 0 | 0 | 0 | 0 | 0 | 0 | 0 | 0 | 0 | 0.99969 | 0.99868 | 0.99868
06/30 09:00:00 | 6 | 30 | 9 | (OT)USA_ID_Boise-AP-Gowen-Field-ANGB.726810_AMY_2024EPW | 67.442 | 70.5868 | 0 | 0 | 0 | 0 | 0 | 0 | 0 | 0 | 0 | 0.99969 | 0.99868 | 0.99868
06/30 10:00:00 | 6 | 30 | 10 | (OT)USA_ID_Boise-AP-Gowen-Field-ANGB.726810_AMY_2024EPW | 66.92 | 70.3088 | 0 | 0 | 0 | 0 | 0 | 0 | 0 | 0 | 0 | 0.99969 | 0.99868 | 0.99868
06/30 11:00:00 | 6 | 30 | 11 | (OT)USA_ID_Boise-AP-Gowen-Field-ANGB.726810_AMY_2024EPW | 68.501 | 70.0629 | 0 | 0 | 0 | 0 | 0 | 0 | 0 | 0 | 0 | 0.99969 | 0.99868 | 0.99868
06/30 12:00:00 | 6 | 30 | 12 | (OT)USA_ID_Boise-AP-Gowen-Field-ANGB.726810_AMY_2024EPW | 72.026 | 70.2043 | 0 | 0 | 0 | 0 | 0 | 0 | 0 | 0 | 0 | 0.99969 | 0.99868 | 0.99868
06/30 13:00:00 | 6 | 30 | 13 | (OT)USA_ID_Boise-AP-Gowen-Field-ANGB.726810_AMY_2024EPW | 76.079 | 70.5058 | 6.6314 | 0 | 0 | 0 | 0 | 0 | 0 | 0 | 0.13333 | 0.99969 | 0.99868 | 0.99868
06/30 14:00:00 | 6 | 30 | 14 | (OT)USA_ID_Boise-AP-Gowen-Field-ANGB.726810_AMY_2024EPW | 80.126 | 70.5035 | 13.3729 | 0 | 0 | 0 | 0 | 0 | 0 | 0 | 0.26667 | 0.99969 | 0.99868 | 0.99868
06/30 15:00:00 | 6 | 30 | 15 | (OT)USA_ID_Boise-AP-Gowen-Field-ANGB.726810_AMY_2024EPW | 81.482 | 70.5173 | 13.3926 | 0 | 0 | 0 | 0 | 0 | 0 | 0 | 0.26667 | 0.99969 | 0.99868 | 0.99868
06/30 16:00:00 | 6 | 30 | 16 | (OT)USA_ID_Boise-AP-Gowen-Field-ANGB.726810_AMY_2024EPW | 82.541 | 70.4868 | 20.309 | 0 | 0 | 0 | 0 | 0 | 0 | 0 | 0.4 | 0.99969 | 0.99868 | 0.99868
06/30 17:00:00 | 6 | 30 | 17 | (OT)USA_ID_Boise-AP-Gowen-Field-ANGB.726810_AMY_2024EPW | 84.02 | 70.5106 | 35.3832 | 0 | 0 | 0 | 0 | 0 | 0 | 0 | 0.83333 | 0.99969 | 0.99868 | 0.99868
06/30 18:00:00 | 6 | 30 | 18 | (OT)USA_ID_Boise-AP-Gowen-Field-ANGB.726810_AMY_2024EPW | 84.485 | 70.5323 | 47.3242 | 0 | 0 | 0 | 0 | 0 | 0 | 0 | 1.1333 | 0.99969 | 0.99868 | 0.99868
06/30 19:00:00 | 6 | 30 | 19 | (OT)USA_ID_Boise-AP-Gowen-Field-ANGB.726810_AMY_2024EPW | 83.897 | 70.5336 | 51.4969 | 0 | 0 | 0 | 0 | 0 | 0 | 0 | 1.2 | 0.99969 | 0.99868 | 0.99868
06/30 20:00:00 | 6 | 30 | 20 | (OT)USA_ID_Boise-AP-Gowen-Field-ANGB.726810_AMY_2024EPW | 81.917 | 70.7214 | 119.5277 | 0 | 0 | 0 | 0 | 0 | 0 | 0 | 2.1 | 0.99969 | 0.99868 | 0.99868
06/30 21:00:00 | 6 | 30 | 21 | (OT)USA_ID_Boise-AP-Gowen-Field-ANGB.726810_AMY_2024EPW | 79.937 | 75.2796 | 195.1153 | 0 | 0 | 0 | 0 | 0 | 0 | 0 | 3 | 0.99969 | 0.99868 | 0.99868
06/30 22:00:00 | 6 | 30 | 22 | (OT)USA_ID_Boise-AP-Gowen-Field-ANGB.726810_AMY_2024EPW | 77.399 | 70.5638 | 74.8847 | 0 | 0 | 0 | 0 | 0 | 0 | 0 | 1.6333 | 0.99969 | 0.99868 | 0.99868
06/30 23:00:00 | 6 | 30 | 23 | (OT)USA_ID_Boise-AP-Gowen-Field-ANGB.726810_AMY_2024EPW | 74.897 | 70.5301 | 54.0425 | 0 | 0 | 0 | 0 | 0 | 0 | 0 | 1.3 | 0.99969 | 0.99868 | 0.99868
06/30 24:00:00 | 6 | 30 | 24 | (OT)USA_ID_Boise-AP-Gowen-Field-ANGB.726810_AMY_2024EPW | 71.894 | 70.5214 | 53.8785 | 0 | 0 | 0 | 0 | 0 | 0 | 0 | 1.3 | 0.99969 | 0.99868 | 0.99868
01/01 01:00:00 | 1 | 1 | 1 | (OB)USA_ID_Boise-AP-Gowen-Field-ANGB.726810_AMY_2024EPW | 32.957 | 70.0609 | 52.5804 | 3372.422 | 1362.2351 | 67.1701 | 107.0067 | 0.37299 | 1511.8639 | 1511.8639 | 1.2 | 0.87546 | 0.84693 | 0.83309
01/01 02:00:00 | 1 | 1 | 2 | (OB)USA_ID_Boise-AP-Gowen-Field-ANGB.726810_AMY_2024EPW | 32 | 70.0484 | 74.2843 | 3843.8363 | 1567.9595 | 80.8306 | 102.5171 | 0.48741 | 2115.0793 | 2115.0793 | 1.2333 | 0.86685 | 0.83617 | 0.82147
01/01 03:00:00 | 1 | 1 | 3 | (OB)USA_ID_Boise-AP-Gowen-Field-ANGB.726810_AMY_2024EPW | 30.977 | 70.0147 | 77.568 | 3936.7484 | 1615.8165 | 83.7622 | 100.2063 | 0.45609 | 2258.2312 | 2258.2312 | 1.3167 | 0.85818 | 0.82572 | 0.80992
01/01 04:00:00 | 1 | 1 | 4 | (OB)USA_ID_Boise-AP-Gowen-Field-ANGB.726810_AMY_2024EPW | 30.02 | 70.042 | 72.055 | 3672.5552 | 1521.4626 | 79.2049 | 104.8386 | 0.41435 | 2624.5971 | 2624.5971 | 1.2833 | 0.84919 | 0.81488 | 0.79798
01/01 05:00:00 | 1 | 1 | 5 | (OB)USA_ID_Boise-AP-Gowen-Field-ANGB.726810_AMY_2024EPW | 30.02 | 70.0315 | 76.7202 | 4032.7954 | 1667.7393 | 91.3637 | 93.5115 | 0.46789 | 2899.0684 | 2899.0684 | 1.45 | 0.84933 | 0.81506 | 0.79821
01/01 06:00:00 | 1 | 1 | 6 | (OB)USA_ID_Boise-AP-Gowen-Field-ANGB.726810_AMY_2024EPW | 30.02 | 70.0281 | 77.3027 | 4037.658 | 1669.4942 | 95.9889 | 93.178 | 0.47892 | 2773.9176 | 2773.9176 | 1.45 | 0.84941 | 0.81514 | 0.79832
01/01 07:00:00 | 1 | 1 | 7 | (OB)USA_ID_Boise-AP-Gowen-Field-ANGB.726810_AMY_2024EPW | 30.02 | 70.0419 | 74.1987 | 4037.1049 | 1667.598 | 95.9701 | 91.026 | 0.41311 | 2815.5871 | 2815.5871 | 1.55 | 0.8495 | 0.81522 | 0.79867
01/01 08:00:00 | 1 | 1 | 8 | (OB)USA_ID_Boise-AP-Gowen-Field-ANGB.726810_AMY_2024EPW | 30.02 | 70.0452 | 76.9276 | 4136.5144 | 1708.22 | 98.2807 | 90.1624 | 0.40822 | 2801.6204 | 2801.6204 | 1.6 | 0.84959 | 0.81532 | 0.79882
01/01 09:00:00 | 1 | 1 | 9 | (OB)USA_ID_Boise-AP-Gowen-Field-ANGB.726810_AMY_2024EPW | 29.462 | 70.0766 | 89.56 | 4169.7232 | 1735.7276 | 97.1081 | 99.0022 | 0.47608 | 3094.1964 | 3094.1964 | 1.5 | 0.84527 | 0.80964 | 0.79275
01/01 10:00:00 | 1 | 1 | 10 | (OB)USA_ID_Boise-AP-Gowen-Field-ANGB.726810_AMY_2024EPW | 29.498 | 70.0525 | 75.7107 | 4039.4682 | 1676.7077 | 94.0276 | 90.794 | 0.48304 | 2908.3264 | 2908.3264 | 1.4833 | 0.84494 | 0.80948 | 0.79247
01/01 11:00:00 | 1 | 1 | 11 | (OB)USA_ID_Boise-AP-Gowen-Field-ANGB.726810_AMY_2024EPW | 32.066 | 70.042 | 75.5971 | 4003.0624 | 1617.5566 | 74.7924 | 100.6011 | 0.45386 | 2289.8994 | 2289.8994 | 1.3167 | 0.86731 | 0.83685 | 0.82206
01/01 12:00:00 | 1 | 1 | 12 | (OB)USA_ID_Boise-AP-Gowen-Field-ANGB.726810_AMY_2024EPW | 36.584 | 70.0589 | 51.5128 | 3490.9918 | 1342.3449 | 70.684 | 105.8581 | 0.34771 | 1488.7773 | 1488.7773 | 1.2 | 0.90757 | 0.88594 | 0.87569
01/01 13:00:00 | 1 | 1 | 13 | (OB)USA_ID_Boise-AP-Gowen-Field-ANGB.726810_AMY_2024EPW | 40.043 | 70.1666 | 54.5799 | 3019.7749 | 1144.2187 | 90.0621 | 124.1799 | 0.3791 | 3321.0044 | 3321.0044 | 1.0333 | 0.93959 | 0.92492 | 0.91814
01/01 14:00:00 | 1 | 1 | 14 | (OB)USA_ID_Boise-AP-Gowen-Field-ANGB.726810_AMY_2024EPW | 42.581 | 70.0803 | 44.5623 | 3845.1225 | 1279.5337 | 0 | 126.7329 | 0.29113 | 1226.0637 | 1226.0637 | 1 | 0.96192 | 0.95228 | 0.94791
01/01 15:00:00 | 1 | 1 | 15 | (OB)USA_ID_Boise-AP-Gowen-Field-ANGB.726810_AMY_2024EPW | 45.083 | 70.1104 | 37.5056 | 3315.8528 | 1076.0177 | 0 | 138.5685 | 0.22097 | 1185.3372 | 1185.3372 | 0.85 | 0.98494 | 0.98037 | 0.97846
01/01 16:00:00 | 1 | 1 | 16 | (OB)USA_ID_Boise-AP-Gowen-Field-ANGB.726810_AMY_2024EPW | 46.04 | 70.0981 | 32.8052 | 3083.8335 | 981.7518 | 0 | 141.154 | 0.22327 | 1014.2829 | 1014.2829 | 0.78333 | 0.99425 | 0.99172 | 0.9908
01/01 17:00:00 | 1 | 1 | 17 | (OB)USA_ID_Boise-AP-Gowen-Field-ANGB.726810_AMY_2024EPW | 43.994 | 70.0898 | 29.1617 | 2817.6281 | 905.1216 | 0 | 145.127 | 0.14529 | 908.0383 | 908.0383 | 0.76667 | 0.97732 | 0.97104 | 0.96826
01/01 18:00:00 | 1 | 1 | 18 | (OB)USA_ID_Boise-AP-Gowen-Field-ANGB.726810_AMY_2024EPW | 39.941 | 70.1257 | 42.0144 | 2717.6421 | 994.4324 | 44.5478 | 133.7753 | 0.33112 | 1815.7492 | 1815.7492 | 0.85 | 0.94063 | 0.92611 | 0.91945
01/01 19:00:00 | 1 | 1 | 19 | (OB)USA_ID_Boise-AP-Gowen-Field-ANGB.726810_AMY_2024EPW | 36.452 | 70.1501 | 55.2071 | 3112.7266 | 1224.4293 | 70.9267 | 118.5858 | 0.40707 | 3413.2269 | 3413.2269 | 1.0667 | 0.90876 | 0.88713 | 0.87707
01/01 20:00:00 | 1 | 1 | 20 | (OB)USA_ID_Boise-AP-Gowen-Field-ANGB.726810_AMY_2024EPW | 34.502 | 70.1593 | 48.9287 | 2783.3864 | 1112.744 | 65.5571 | 123.2573 | 0.38371 | 3018.4045 | 3018.4045 | 0.93333 | 0.89086 | 0.86525 | 0.85328
01/01 21:00:00 | 1 | 1 | 21 | (OB)USA_ID_Boise-AP-Gowen-Field-ANGB.726810_AMY_2024EPW | 33.98 | 70.1473 | 55.8975 | 3168.8522 | 1275.0846 | 71.9656 | 112.4669 | 0.43767 | 3454.2086 | 3454.2086 | 1.0667 | 0.88584 | 0.85913 | 0.84662
01/01 22:00:00 | 1 | 1 | 22 | (OB)USA_ID_Boise-AP-Gowen-Field-ANGB.726810_AMY_2024EPW | 33.515 | 70.1249 | 39.0034 | 2584.3949 | 1032.0579 | 58.0097 | 121.2034 | 0.37192 | 2201.0797 | 2201.0797 | 0.86667 | 0.88187 | 0.85433 | 0.84135
01/01 23:00:00 | 1 | 1 | 23 | (OB)USA_ID_Boise-AP-Gowen-Field-ANGB.726810_AMY_2024EPW | 33.545 | 70.0789 | 46.4323 | 3357.2674 | 1328.0845 | 78.376 | 100.8158 | 0.26786 | 1776.5152 | 1776.5152 | 1.3333 | 0.88166 | 0.85422 | 0.84129
01/01 24:00:00 | 1 | 1 | 24 | (OB)USA_ID_Boise-AP-Gowen-Field-ANGB.726810_AMY_2024EPW | 33.98 | 70.0828 | 42.0033 | 3045.0181 | 1198.9606 | 62.2709 | 112.609 | 0.25149 | 1534.7961 | 1534.7961 | 1.1667 | 0.88576 | 0.8592 | 0.8467
01/02 01:00:00 | 1 | 2 | 1 | (OB)USA_ID_Boise-AP-Gowen-Field-ANGB.726810_AMY_2024EPW | 33.515 | 70.062 | 64.3561 | 3937.8906 | 1566.2854 | 71.5409 | 97.8228 | 0.42962 | 1750.7859 | 1750.7859 | 1.3333 | 0.88184 | 0.85434 | 0.84143
01/02 02:00:00 | 1 | 2 | 2 | (OB)USA_ID_Boise-AP-Gowen-Field-ANGB.726810_AMY_2024EPW | 32.522 | 70.0468 | 70.7418 | 3710.0582 | 1489.9251 | 73.3237 | 107.7408 | 0.44571 | 1750.929 | 1750.929 | 1.1833 | 0.87313 | 0.84361 | 0.82971
01/02 03:00:00 | 1 | 2 | 3 | (OB)USA_ID_Boise-AP-Gowen-Field-ANGB.726810_AMY_2024EPW | 30.977 | 70.0318 | 80.4006 | 4244.2057 | 1728.1137 | 82.7333 | 92.0546 | 0.47555 | 2780.285 | 2780.285 | 1.4667 | 0.85936 | 0.82709 | 0.8115
01/02 04:00:00 | 1 | 2 | 4 | (OB)USA_ID_Boise-AP-Gowen-Field-ANGB.726810_AMY_2024EPW | 29.462 | 70.0525 | 71.8022 | 4105.2122 | 1693.8059 | 67.4072 | 90.806 | 0.38656 | 2655.6338 | 2655.6338 | 1.5667 | 0.84547 | 0.8101 | 0.79335
01/02 05:00:00 | 1 | 2 | 5 | (OB)USA_ID_Boise-AP-Gowen-Field-ANGB.726810_AMY_2024EPW | 28.94 | 70.071 | 94.1616 | 4528.1734 | 1884.6994 | 73.4482 | 91.8466 | 0.48855 | 3357.0358 | 3357.0358 | 1.6 | 0.841 | 0.80432 | 0.7871
01/02 06:00:00 | 1 | 2 | 6 | (OB)USA_ID_Boise-AP-Gowen-Field-ANGB.726810_AMY_2024EPW | 27.917 | 70.1323 | 66.7634 | 3168.6813 | 1347.1907 | 61.1561 | 117.9101 | 0.41045 | 4159.0703 | 4159.0703 | 1.15 | 0.83235 | 0.79359 | 0.77551
01/02 07:00:00 | 1 | 2 | 7 | (OB)USA_ID_Boise-AP-Gowen-Field-ANGB.726810_AMY_2024EPW | 27.518 | 70.0825 | 82.2711 | 4115.3794 | 1742.5861 | 89.0914 | 87.9631 | 0.50951 | 3793.7497 | 3793.7497 | 1.5167 | 0.82801 | 0.78846 | 0.76987
01/02 08:00:00 | 1 | 2 | 8 | (OB)USA_ID_Boise-AP-Gowen-Field-ANGB.726810_AMY_2024EPW | 26.459 | 70.0873 | 97.8967 | 4781.2864 | 2046.1679 | 99.5784 | 71.662 | 0.55961 | 3656.3162 | 3656.3162 | 1.85 | 0.81887 | 0.77732 | 0.75781
01/02 09:00:00 | 1 | 2 | 9 | (OB)USA_ID_Boise-AP-Gowen-Field-ANGB.726810_AMY_2024EPW | 24.98 | 70.0683 | 95.8449 | 4688.7385 | 2030.8743 | 71.8354 | 73.3488 | 0.5717 | 3270.254 | 3270.254 | 1.75 | 0.80535 | 0.76076 | 0.73984
01/02 10:00:00 | 1 | 2 | 10 | (OB)USA_ID_Boise-AP-Gowen-Field-ANGB.726810_AMY_2024EPW | 24.98 | 70.0778 | 99.1044 | 4875.3944 | 2111.2767 | 56.735 | 72.3493 | 0.56431 | 3144.0791 | 3144.0791 | 1.8333 | 0.80532 | 0.76073 | 0.73981
01/02 11:00:00 | 1 | 2 | 11 | (OB)USA_ID_Boise-AP-Gowen-Field-ANGB.726810_AMY_2024EPW | 26.561 | 70.0727 | 95.2235 | 4879.3073 | 2080.2802 | 68.3279 | 72.2095 | 0.54398 | 3269.3114 | 3269.3114 | 1.85 | 0.81926 | 0.77785 | 0.75842
01/02 12:00:00 | 1 | 2 | 12 | (OB)USA_ID_Boise-AP-Gowen-Field-ANGB.726810_AMY_2024EPW | 29.063 | 70.0498 | 83.1777 | 4494.8976 | 1863.4762 | 76.5685 | 79.9555 | 0.49513 | 3133.0776 | 3133.0776 | 1.6 | 0.84186 | 0.80549 | 0.78832
01/02 13:00:00 | 1 | 2 | 13 | (OB)USA_ID_Boise-AP-Gowen-Field-ANGB.726810_AMY_2024EPW | 31.043 | 70.0456 | 80.355 | 4446.1407 | 1807.4806 | 78.0718 | 86.4326 | 0.4386 | 2731.3909 | 2731.3909 | 1.6 | 0.85963 | 0.82733 | 0.81206
01/02 14:00:00 | 1 | 2 | 14 | (OB)USA_ID_Boise-AP-Gowen-Field-ANGB.726810_AMY_2024EPW | 34.604 | 70.0312 | 77.0383 | 4441.2976 | 1735.7183 | 74.0171 | 91.8804 | 0.43583 | 2436.7605 | 2436.7605 | 1.4833 | 0.89108 | 0.8658 | 0.85364
01/02 15:00:00 | 1 | 2 | 15 | (OB)USA_ID_Boise-AP-Gowen-Field-ANGB.726810_AMY_2024EPW | 38.528 | 70.0479 | 69.2861 | 3988.2998 | 1497.7972 | 74.9145 | 107.6377 | 0.45586 | 1505.215 | 1505.215 | 1.1667 | 0.92674 | 0.909 | 0.90088
01/02 16:00:00 | 1 | 2 | 16 | (OB)USA_ID_Boise-AP-Gowen-Field-ANGB.726810_AMY_2024EPW | 39.455 | 70.0517 | 71.7766 | 4319.2137 | 1605.164 | 98.413 | 96.2106 | 0.46945 | 1755.2409 | 1755.2409 | 1.3333 | 0.936 | 0.92034 | 0.9132
01/02 17:00:00 | 1 | 2 | 17 | (OB)USA_ID_Boise-AP-Gowen-Field-ANGB.726810_AMY_2024EPW | 38.462 | 70.1033 | 31.4253 | 2611.4383 | 953.5687 | 62.2435 | 117.3599 | 0.37581 | 1506.2235 | 1506.2235 | 0.8 | 0.92721 | 0.9096 | 0.90148
01/02 18:00:00 | 1 | 2 | 18 | (OB)USA_ID_Boise-AP-Gowen-Field-ANGB.726810_AMY_2024EPW | 36.917 | 70.0827 | 43.3228 | 3409.9873 | 1278.2637 | 68.4099 | 99.9086 | 0.37681 | 1727.5044 | 1727.5044 | 1.1333 | 0.91355 | 0.89293 | 0.88341
01/02 19:00:00 | 1 | 2 | 19 | (OB)USA_ID_Boise-AP-Gowen-Field-ANGB.726810_AMY_2024EPW | 34.937 | 70.0821 | 49.2504 | 3389.7605 | 1314.6525 | 55.5311 | 110.4796 | 0.33123 | 1659.2053 | 1659.2053 | 1.1667 | 0.89583 | 0.87127 | 0.85991
01/02 20:00:00 | 1 | 2 | 20 | (OB)USA_ID_Boise-AP-Gowen-Field-ANGB.726810_AMY_2024EPW | 33.98 | 70.0736 | 51.6392 | 3667.9102 | 1439.4744 | 56.4265 | 100.1306 | 0.32492 | 1744.7824 | 1744.7824 | 1.3333 | 0.88663 | 0.86007 | 0.84777
01/02 21:00:00 | 1 | 2 | 21 | (OB)USA_ID_Boise-AP-Gowen-Field-ANGB.726810_AMY_2024EPW | 32.957 | 70.0809 | 44.948 | 3167.2746 | 1256.152 | 47.3559 | 112.5717 | 0.28118 | 1540.0332 | 1540.0332 | 1.1667 | 0.8779 | 0.84939 | 0.83616
01/02 22:00:00 | 1 | 2 | 22 | (OB)USA_ID_Boise-AP-Gowen-Field-ANGB.726810_AMY_2024EPW | 32 | 70.0654 | 61.9426 | 3907.9608 | 1570.7085 | 47.4746 | 98.8667 | 0.41415 | 1759.906 | 1759.906 | 1.3333 | 0.86886 | 0.8383 | 0.82412
01/02 23:00:00 | 1 | 2 | 23 | (OB)USA_ID_Boise-AP-Gowen-Field-ANGB.726810_AMY_2024EPW | 32 | 70.0725 | 61.9376 | 3634.6983 | 1462.4297 | 41.5596 | 110.2912 | 0.39545 | 1658.5878 | 1658.5878 | 1.2 | 0.86895 | 0.83836 | 0.8242
01/02 24:00:00 | 1 | 2 | 24 | (OB)USA_ID_Boise-AP-Gowen-Field-ANGB.726810_AMY_2024EPW | 32 | 70.0715 | 68.4957 | 3914.0905 | 1571.3255 | 81.2896 | 96.7909 | 0.45498 | 1993.5711 | 1993.5711 | 1.3333 | 0.86896 | 0.83838 | 0.82421
01/03 01:00:00 | 1 | 3 | 1 | (OB)USA_ID_Boise-AP-Gowen-Field-ANGB.726810_AMY_2024EPW | 32 | 70.0639 | 70.5505 | 3494.6299 | 1411.1303 | 98.5716 | 109.9271 | 0.45036 | 1633.8706 | 1633.8706 | 1.1667 | 0.86898 | 0.83831 | 0.82414
01/03 02:00:00 | 1 | 3 | 2 | (OB)USA_ID_Boise-AP-Gowen-Field-ANGB.726810_AMY_2024EPW | 32 | 70.0542 | 80.7969 | 4068.9274 | 1638.409 | 105.9054 | 95.7139 | 0.52143 | 1973.5433 | 1973.5433 | 1.3333 | 0.86903 | 0.83835 | 0.82419
01/03 03:00:00 | 1 | 3 | 3 | (OB)USA_ID_Boise-AP-Gowen-Field-ANGB.726810_AMY_2024EPW | 31.442 | 70.043 | 71.015 | 3604.1182 | 1451.8052 | 91.8718 | 106.8836 | 0.42074 | 2017.3814 | 2017.3814 | 1.2167 | 0.86433 | 0.83276 | 0.81795
01/03 04:00:00 | 1 | 3 | 4 | (OB)USA_ID_Boise-AP-Gowen-Field-ANGB.726810_AMY_2024EPW | 30.92 | 70.0916 | 91.8929 | 4440.9393 | 1805.7562 | 114.8504 | 93.3333 | 0.4797 | 3076.0705 | 3076.0705 | 1.5833 | 0.85948 | 0.82677 | 0.8116
01/03 05:00:00 | 1 | 3 | 5 | (OB)USA_ID_Boise-AP-Gowen-Field-ANGB.726810_AMY_2024EPW | 30.92 | 70.1046 | 81.4265 | 3941.3331 | 1603.2627 | 97.7117 | 106.6667 | 0.42585 | 2764.2634 | 2764.2634 | 1.4 | 0.85954 | 0.82678 | 0.81168
01/03 06:00:00 | 1 | 3 | 6 | (OB)USA_ID_Boise-AP-Gowen-Field-ANGB.726810_AMY_2024EPW | 31.478 | 70.1005 | 88.3579 | 4418.7905 | 1786.7108 | 117.1422 | 93.3333 | 0.45997 | 3212.5088 | 3212.5088 | 1.6 | 0.86428 | 0.83261 | 0.818
01/03 07:00:00 | 1 | 3 | 7 | (OB)USA_ID_Boise-AP-Gowen-Field-ANGB.726810_AMY_2024EPW | 32 | 70.1061 | 77.8113 | 3873.1138 | 1558.7397 | 109.1685 | 106.6667 | 0.40487 | 2826.1458 | 2826.1458 | 1.4 | 0.86925 | 0.83866 | 0.82457
01/03 08:00:00 | 1 | 3 | 8 | (OB)USA_ID_Boise-AP-Gowen-Field-ANGB.726810_AMY_2024EPW | 32 | 70.0433 | 79.6534 | 4030.3844 | 1618.5646 | 108.7723 | 98.187 | 0.47891 | 2775.2902 | 2775.2902 | 1.3833 | 0.86905 | 0.8387 | 0.82428
01/03 09:00:00 | 1 | 3 | 9 | (OB)USA_ID_Boise-AP-Gowen-Field-ANGB.726810_AMY_2024EPW | 32 | 70.0676 | 89.4447 | 4240.5504 | 1708.2146 | 114.6809 | 100 | 0.47411 | 2646.9184 | 2646.9184 | 1.4667 | 0.86925 | 0.83873 | 0.82454
01/03 10:00:00 | 1 | 3 | 10 | (OB)USA_ID_Boise-AP-Gowen-Field-ANGB.726810_AMY_2024EPW | 32 | 70.0217 | 78.9846 | 4018.2398 | 1612.5355 | 108.1694 | 100 | 0.49496 | 2934.5299 | 2934.5299 | 1.3667 | 0.86898 | 0.83873 | 0.82427
01/03 11:00:00 | 1 | 3 | 11 | (OB)USA_ID_Boise-AP-Gowen-Field-ANGB.726810_AMY_2024EPW | 32.558 | 70.001 | 80.5052 | 4136.9289 | 1652.1631 | 95.2918 | 100 | 0.48018 | 2702.7218 | 2702.7218 | 1.3833 | 0.87379 | 0.84459 | 0.83062
01/03 12:00:00 | 1 | 3 | 12 | (OB)USA_ID_Boise-AP-Gowen-Field-ANGB.726810_AMY_2024EPW | 33.545 | 70.0282 | 77.0241 | 4190.8333 | 1654.0213 | 74.6744 | 100 | 0.45403 | 2580.761 | 2580.761 | 1.3667 | 0.88278 | 0.85558 | 0.84251
01/03 13:00:00 | 1 | 3 | 13 | (OB)USA_ID_Boise-AP-Gowen-Field-ANGB.726810_AMY_2024EPW | 33.98 | 70.0019 | 79.5363 | 4427.2566 | 1741.1465 | 45.1297 | 100 | 0.45795 | 2412.5306 | 2412.5306 | 1.3833 | 0.887 | 0.8607 | 0.8481
01/03 14:00:00 | 1 | 3 | 14 | (OB)USA_ID_Boise-AP-Gowen-Field-ANGB.726810_AMY_2024EPW | 33.98 | 70.0281 | 75.529 | 4395.3787 | 1726.0176 | 38.0218 | 98.1586 | 0.42914 | 2677.544 | 2677.544 | 1.4167 | 0.88706 | 0.86075 | 0.84825
01/03 15:00:00 | 1 | 3 | 15 | (OB)USA_ID_Boise-AP-Gowen-Field-ANGB.726810_AMY_2024EPW | 34.538 | 70.0671 | 75.28 | 4287.3334 | 1682.3033 | 48.1695 | 102.5479 | 0.43999 | 2563.3565 | 2563.3565 | 1.3833 | 0.892 | 0.86663 | 0.85477
01/03 16:00:00 | 1 | 3 | 16 | (OB)USA_ID_Boise-AP-Gowen-Field-ANGB.726810_AMY_2024EPW | 35.06 | 70.0308 | 77.8577 | 4551.8662 | 1770.1973 | 27.8254 | 100 | 0.47121 | 2249.0712 | 2249.0712 | 1.3667 | 0.89684 | 0.87271 | 0.86117
01/03 17:00:00 | 1 | 3 | 17 | (OB)USA_ID_Boise-AP-Gowen-Field-ANGB.726810_AMY_2024EPW | 35.06 | 70.0712 | 54.5529 | 3951.4971 | 1523.7087 | 12.5013 | 102.8803 | 0.35304 | 1841.9858 | 1841.9858 | 1.2833 | 0.89702 | 0.8726 | 0.86143
01/03 18:00:00 | 1 | 3 | 18 | (OB)USA_ID_Boise-AP-Gowen-Field-ANGB.726810_AMY_2024EPW | 35.06 | 70.0647 | 55.0249 | 3699.496 | 1424.2071 | 44.7208 | 107.5804 | 0.3193 | 1507.3612 | 1507.3612 | 1.25 | 0.89694 | 0.87277 | 0.86135
01/03 19:00:00 | 1 | 3 | 19 | (OB)USA_ID_Boise-AP-Gowen-Field-ANGB.726810_AMY_2024EPW | 34.502 | 70.0487 | 79.8425 | 4436.7192 | 1730.8275 | 92.8672 | 93.3333 | 0.47368 | 1838.1657 | 1838.1657 | 1.4667 | 0.89209 | 0.86692 | 0.85489
01/03 20:00:00 | 1 | 3 | 20 | (OB)USA_ID_Boise-AP-Gowen-Field-ANGB.726810_AMY_2024EPW | 33.515 | 70.0655 | 74.451 | 3828.7616 | 1512.9247 | 89.8518 | 107.665 | 0.4111 | 1989.3542 | 1989.3542 | 1.2833 | 0.88339 | 0.85602 | 0.84323
01/03 21:00:00 | 1 | 3 | 21 | (OB)USA_ID_Boise-AP-Gowen-Field-ANGB.726810_AMY_2024EPW | 33.08 | 70.0374 | 81.964 | 4237.4406 | 1674.1792 | 112.208 | 93.3333 | 0.43789 | 2361.8986 | 2361.8986 | 1.4667 | 0.87919 | 0.85108 | 0.83765
01/03 22:00:00 | 1 | 3 | 22 | (OB)USA_ID_Boise-AP-Gowen-Field-ANGB.726810_AMY_2024EPW | 33.08 | 70.0543 | 78.2197 | 3949.7511 | 1570.687 | 109.274 | 103.3456 | 0.42225 | 2774.4399 | 2774.4399 | 1.4 | 0.87917 | 0.851 | 0.83788
01/03 23:00:00 | 1 | 3 | 23 | (OB)USA_ID_Boise-AP-Gowen-Field-ANGB.726810_AMY_2024EPW | 33.08 | 70.0691 | 76.5587 | 3967.6993 | 1577.338 | 100.0766 | 102.0442 | 0.40495 | 2933.7102 | 2933.7102 | 1.4333 | 0.87931 | 0.85102 | 0.83803
01/03 24:00:00 | 1 | 3 | 24 | (OB)USA_ID_Boise-AP-Gowen-Field-ANGB.726810_AMY_2024EPW | 33.08 | 70.0451 | 83.8607 | 4254.2 | 1691.7495 | 108.0799 | 98.9691 | 0.43902 | 2903.5121 | 2903.5121 | 1.5 | 0.8792 | 0.85096 | 0.83791
01/04 01:00:00 | 1 | 4 | 1 | (OB)USA_ID_Boise-AP-Gowen-Field-ANGB.726810_AMY_2024EPW | 33.08 | 70.0775 | 76.4509 | 4004.1974 | 1591.1367 | 101.2083 | 100.799 | 0.41825 | 3009.5773 | 3009.5773 | 1.4333 | 0.87927 | 0.85097 | 0.83795
01/04 02:00:00 | 1 | 4 | 2 | (OB)USA_ID_Boise-AP-Gowen-Field-ANGB.726810_AMY_2024EPW | 33.545 | 70.0673 | 75.5343 | 4064.985 | 1605.0194 | 99.2607 | 97.9435 | 0.46017 | 3036.4734 | 3036.4734 | 1.4 | 0.88335 | 0.85592 | 0.84332
01/04 03:00:00 | 1 | 4 | 3 | (OB)USA_ID_Boise-AP-Gowen-Field-ANGB.726810_AMY_2024EPW | 33.98 | 70.1033 | 77.9995 | 3981.9516 | 1570.0635 | 103.4538 | 103.9068 | 0.44625 | 3265.041 | 3265.041 | 1.35 | 0.88746 | 0.8609 | 0.84873
01/04 04:00:00 | 1 | 4 | 4 | (OB)USA_ID_Boise-AP-Gowen-Field-ANGB.726810_AMY_2024EPW | 33.98 | 70.086 | 79.0565 | 4197.2068 | 1656.8792 | 103.5888 | 97.3674 | 0.43433 | 3281.8534 | 3281.8534 | 1.5 | 0.88746 | 0.86093 | 0.84881
01/04 05:00:00 | 1 | 4 | 5 | (OB)USA_ID_Boise-AP-Gowen-Field-ANGB.726810_AMY_2024EPW | 33.515 | 70.0881 | 72.3183 | 3811.0529 | 1507.0292 | 76.4272 | 109.2335 | 0.41293 | 2819.3298 | 2819.3298 | 1.2667 | 0.88359 | 0.85613 | 0.84362
01/04 06:00:00 | 1 | 4 | 6 | (OB)USA_ID_Boise-AP-Gowen-Field-ANGB.726810_AMY_2024EPW | 33.08 | 70.0984 | 75.2666 | 4089.3702 | 1629.2099 | 74.0249 | 100.3902 | 0.43369 | 3449.0786 | 3449.0786 | 1.4333 | 0.87946 | 0.85108 | 0.83813
01/04 07:00:00 | 1 | 4 | 7 | (OB)USA_ID_Boise-AP-Gowen-Field-ANGB.726810_AMY_2024EPW | 33.08 | 70.1464 | 66.7602 | 3411.1226 | 1369.5108 | 61.1742 | 118.0477 | 0.40976 | 4497.2277 | 4497.2277 | 1.1667 | 0.87977 | 0.85126 | 0.83836
01/04 08:00:00 | 1 | 4 | 8 | (OB)USA_ID_Boise-AP-Gowen-Field-ANGB.726810_AMY_2024EPW | 33.08 | 70.0773 | 81.6633 | 4447.9538 | 1765.1691 | 78.7708 | 93.8623 | 0.47403 | 3183.5464 | 3183.5464 | 1.5167 | 0.87944 | 0.85114 | 0.83812
01/04 09:00:00 | 1 | 4 | 9 | (OB)USA_ID_Boise-AP-Gowen-Field-ANGB.726810_AMY_2024EPW | 32.522 | 70.0828 | 73.1199 | 3966.3447 | 1583.9668 | 65.7382 | 103.0292 | 0.41707 | 3009.6051 | 3009.6051 | 1.3833 | 0.87472 | 0.8453 | 0.83183
01/04 10:00:00 | 1 | 4 | 10 | (OB)USA_ID_Boise-AP-Gowen-Field-ANGB.726810_AMY_2024EPW | 31.442 | 70.0981 | 74.9078 | 4199.0764 | 1693.4193 | 62.2505 | 95.4377 | 0.4468 | 3440.9851 | 3440.9851 | 1.4833 | 0.86494 | 0.83338 | 0.81891
01/04 11:00:00 | 1 | 4 | 11 | (OB)USA_ID_Boise-AP-Gowen-Field-ANGB.726810_AMY_2024EPW | 31.478 | 70.049 | 80.2256 | 4499.8876 | 1809.7795 | 66.3913 | 88.3766 | 0.43883 | 3063.2557 | 3063.2557 | 1.6 | 0.86475 | 0.83331 | 0.81876
01/04 12:00:00 | 1 | 4 | 12 | (OB)USA_ID_Boise-AP-Gowen-Field-ANGB.726810_AMY_2024EPW | 33.581 | 70.0358 | 73.4656 | 4199.1873 | 1654.2878 | 65.9382 | 98.6203 | 0.39743 | 2610.9893 | 2610.9893 | 1.45 | 0.88319 | 0.85592 | 0.84334
01/04 13:00:00 | 1 | 4 | 13 | (OB)USA_ID_Boise-AP-Gowen-Field-ANGB.726810_AMY_2024EPW | 37.571 | 70.0676 | 72.6524 | 4325.8945 | 1634.0674 | 81.7946 | 97.0665 | 0.42629 | 2530.4934 | 2530.4934 | 1.4167 | 0.91896 | 0.89952 | 0.89055
01/04 14:00:00 | 1 | 4 | 14 | (OB)USA_ID_Boise-AP-Gowen-Field-ANGB.726810_AMY_2024EPW | 41.036 | 70.0484 | 53.7475 | 4313.3886 | 1480.7563 | 47.1484 | 100.0037 | 0.37367 | 1804.5063 | 1804.5063 | 1.25 | 0.95061 | 0.93819 | 0.9325
01/04 15:00:00 | 1 | 4 | 15 | (OB)USA_ID_Boise-AP-Gowen-Field-ANGB.726810_AMY_2024EPW | 42.545 | 70.071 | 40.784 | 4529.3939 | 1430.6943 | 0 | 101.3435 | 0.39391 | 1288.3265 | 1288.3265 | 1.0667 | 0.96452 | 0.95515 | 0.95078
01/04 16:00:00 | 1 | 4 | 16 | (OB)USA_ID_Boise-AP-Gowen-Field-ANGB.726810_AMY_2024EPW | 42.98 | 70.0485 | 38.8449 | 4490.8332 | 1405.411 | 0 | 101.2836 | 0.32603 | 1120.4675 | 1120.4675 | 1.1167 | 0.9687 | 0.96025 | 0.95635
01/04 17:00:00 | 1 | 4 | 17 | (OB)USA_ID_Boise-AP-Gowen-Field-ANGB.726810_AMY_2024EPW | 42.515 | 70.1123 | 32.421 | 3448.8206 | 1084.2806 | 0 | 117.5232 | 0.41238 | 1292.8079 | 1292.8079 | 0.76667 | 0.96478 | 0.9552 | 0.95106
01/04 18:00:00 | 1 | 4 | 18 | (OB)USA_ID_Boise-AP-Gowen-Field-ANGB.726810_AMY_2024EPW | 41.522 | 70.1062 | 28.5351 | 2948.1256 | 958.7359 | 3.1362 | 126.3557 | 0.36822 | 1151.8617 | 1151.8617 | 0.73333 | 0.9559 | 0.94435 | 0.93929
01/04 19:00:00 | 1 | 4 | 19 | (OB)USA_ID_Boise-AP-Gowen-Field-ANGB.726810_AMY_2024EPW | 40.442 | 70.1391 | 29.3936 | 1946.5037 | 725.7966 | 47.1886 | 143.5761 | 0.28212 | 1718.3208 | 1718.3208 | 0.76667 | 0.94603 | 0.93233 | 0.92625
01/04 20:00:00 | 1 | 4 | 20 | (OB)USA_ID_Boise-AP-Gowen-Field-ANGB.726810_AMY_2024EPW | 39.92 | 70.1263 | 25.0174 | 1565.8501 | 592.5984 | 35.5724 | 156.6608 | 0.2167 | 1505.0816 | 1505.0816 | 0.73333 | 0.94116 | 0.92637 | 0.91979
01/04 21:00:00 | 1 | 4 | 21 | (OB)USA_ID_Boise-AP-Gowen-Field-ANGB.726810_AMY_2024EPW | 39.92 | 70.1011 | 38.791 | 2402.3065 | 888.3759 | 55.7746 | 136.7509 | 0.31625 | 1575.1331 | 1575.1331 | 0.83333 | 0.94111 | 0.92631 | 0.91972
01/04 22:00:00 | 1 | 4 | 22 | (OB)USA_ID_Boise-AP-Gowen-Field-ANGB.726810_AMY_2024EPW | 39.92 | 70.1194 | 38.4141 | 2330.6346 | 866.2773 | 51.9577 | 140.0803 | 0.2996 | 1520.2312 | 1520.2312 | 0.8 | 0.94105 | 0.92625 | 0.91966
01/04 23:00:00 | 1 | 4 | 23 | (OB)USA_ID_Boise-AP-Gowen-Field-ANGB.726810_AMY_2024EPW | 39.455 | 70.1007 | 38.8573 | 2406.0677 | 898.6306 | 53.0115 | 136.1762 | 0.31912 | 1578.7277 | 1578.7277 | 0.83333 | 0.93716 | 0.92148 | 0.91448
01/04 24:00:00 | 1 | 4 | 24 | (OB)USA_ID_Boise-AP-Gowen-Field-ANGB.726810_AMY_2024EPW | 38.462 | 70.1237 | 29.7905 | 2009.2191 | 762.7378 | 45.8771 | 139.9654 | 0.30017 | 1741.3426 | 1741.3426 | 0.8 | 0.92818 | 0.91051 | 0.90259
01/05 01:00:00 | 1 | 5 | 1 | (OB)USA_ID_Boise-AP-Gowen-Field-ANGB.726810_AMY_2024EPW | 37.94 | 70.1183 | 29.1182 | 2262.9509 | 839.6738 | 59.9156 | 126.4964 | 0.32762 | 1552.1213 | 1552.1213 | 0.76667 | 0.92338 | 0.90465 | 0.89619
01/05 02:00:00 | 1 | 5 | 2 | (OB)USA_ID_Boise-AP-Gowen-Field-ANGB.726810_AMY_2024EPW | 37.94 | 70.0904 | 39.7856 | 3203.486 | 1173.9106 | 96.6297 | 100.2862 | 0.42042 | 1796.6408 | 1796.6408 | 1.0667 | 0.92331 | 0.9047 | 0.89613
01/05 03:00:00 | 1 | 5 | 3 | (OB)USA_ID_Boise-AP-Gowen-Field-ANGB.726810_AMY_2024EPW | 37.475 | 70.0964 | 36.7102 | 2861.8066 | 1060.4794 | 89.3446 | 112.1106 | 0.37464 | 1584.4894 | 1584.4894 | 0.96667 | 0.91934 | 0.89983 | 0.89089
01/05 04:00:00 | 1 | 5 | 4 | (OB)USA_ID_Boise-AP-Gowen-Field-ANGB.726810_AMY_2024EPW | 37.04 | 70.0856 | 44.5398 | 3331.3549 | 1249.2746 | 107.2344 | 99.6001 | 0.34507 | 1822.0841 | 1822.0841 | 1.2333 | 0.91515 | 0.89474 | 0.88544
01/05 05:00:00 | 1 | 5 | 5 | (OB)USA_ID_Boise-AP-Gowen-Field-ANGB.726810_AMY_2024EPW | 36.482 | 70.094 | 38.6858 | 2920.2826 | 1099.8404 | 88.4489 | 111.7765 | 0.31083 | 1594.5743 | 1594.5743 | 1.0667 | 0.91045 | 0.88896 | 0.87917
01/05 06:00:00 | 1 | 5 | 6 | (OB)USA_ID_Boise-AP-Gowen-Field-ANGB.726810_AMY_2024EPW | 35.96 | 70.0782 | 52.0533 | 3608.832 | 1368.5311 | 107.8982 | 96.5408 | 0.3239 | 1827.8888 | 1827.8888 | 1.35 | 0.90552 | 0.88293 | 0.87268
01/05 07:00:00 | 1 | 5 | 7 | (OB)USA_ID_Boise-AP-Gowen-Field-ANGB.726810_AMY_2024EPW | 35.96 | 70.0715 | 55.2464 | 3473.2291 | 1318.1147 | 103.1027 | 106.9359 | 0.32338 | 1600.7572 | 1600.7572 | 1.25 | 0.90559 | 0.88326 | 0.87272
01/05 08:00:00 | 1 | 5 | 8 | (OB)USA_ID_Boise-AP-Gowen-Field-ANGB.726810_AMY_2024EPW | 35.96 | 70.0619 | 68.1208 | 4122.3786 | 1573.1266 | 117.2025 | 93.6186 | 0.40774 | 1849.1492 | 1849.1492 | 1.45 | 0.90552 | 0.88309 | 0.87272
01/05 09:00:00 | 1 | 5 | 9 | (OB)USA_ID_Boise-AP-Gowen-Field-ANGB.726810_AMY_2024EPW | 35.495 | 70.0706 | 72.6459 | 3861.1514 | 1492.4025 | 114.3044 | 103.3202 | 0.43818 | 2771.1015 | 2771.1015 | 1.3333 | 0.9016 | 0.87816 | 0.86753
01/05 10:00:00 | 1 | 5 | 10 | (OB)USA_ID_Boise-AP-Gowen-Field-ANGB.726810_AMY_2024EPW | 34.502 | 70.0749 | 72.8971 | 3982.8194 | 1548.8462 | 124.5331 | 93.3812 | 0.47943 | 2966.153 | 2966.153 | 1.3667 | 0.89276 | 0.86726 | 0.85567
01/05 11:00:00 | 1 | 5 | 11 | (OB)USA_ID_Boise-AP-Gowen-Field-ANGB.726810_AMY_2024EPW | 34.538 | 70.0591 | 78.0388 | 4234.7075 | 1647.9019 | 126.7483 | 88.8296 | 0.53008 | 2901.7116 | 2901.7116 | 1.4167 | 0.89279 | 0.86722 | 0.85561
01/05 12:00:00 | 1 | 5 | 12 | (OB)USA_ID_Boise-AP-Gowen-Field-ANGB.726810_AMY_2024EPW | 36.548 | 70.0579 | 90.7016 | 5138.1231 | 1960.7201 | 130.3969 | 73.1052 | 0.55167 | 3457.1918 | 3457.1918 | 1.7167 | 0.91077 | 0.88923 | 0.87951
01/05 13:00:00 | 1 | 5 | 13 | (OB)USA_ID_Boise-AP-Gowen-Field-ANGB.726810_AMY_2024EPW | 38.963 | 70.0468 | 84.7477 | 4931.7164 | 1833.8963 | 129.9285 | 82.067 | 0.50941 | 3191.584 | 3191.584 | 1.6 | 0.93266 | 0.91597 | 0.90849
01/05 14:00:00 | 1 | 5 | 14 | (OB)USA_ID_Boise-AP-Gowen-Field-ANGB.726810_AMY_2024EPW | 40.478 | 70.0466 | 80.3674 | 4858.5197 | 1778.6448 | 137.9226 | 81.5859 | 0.49057 | 3068.522 | 3068.522 | 1.6 | 0.94636 | 0.93273 | 0.92667
01/05 15:00:00 | 1 | 5 | 15 | (OB)USA_ID_Boise-AP-Gowen-Field-ANGB.726810_AMY_2024EPW | 41.558 | 70.0458 | 72.337 | 6061.95 | 1984.6172 | 0 | 85.2271 | 0.47887 | 2155.6757 | 2155.6757 | 1.45 | 0.95614 | 0.94476 | 0.9396
01/05 16:00:00 | 1 | 5 | 16 | (OB)USA_ID_Boise-AP-Gowen-Field-ANGB.726810_AMY_2024EPW | 42.08 | 70.0436 | 57.2 | 5205.324 | 1681.2433 | 0 | 94.7093 | 0.41825 | 1812.1841 | 1812.1841 | 1.2667 | 0.96087 | 0.95059 | 0.94603
01/05 17:00:00 | 1 | 5 | 17 | (OB)USA_ID_Boise-AP-Gowen-Field-ANGB.726810_AMY_2024EPW | 42.08 | 70.0786 | 38.7623 | 4303.202 | 1351.19 | 0 | 103.3296 | 0.29241 | 1315.4326 | 1315.4326 | 1.1 | 0.96104 | 0.95081 | 0.94606
01/05 18:00:00 | 1 | 5 | 18 | (OB)USA_ID_Boise-AP-Gowen-Field-ANGB.726810_AMY_2024EPW | 40.964 | 70.0756 | 40.4058 | 3591.5644 | 1211.4906 | 61.7356 | 105.7275 | 0.31525 | 1387.5433 | 1387.5433 | 1.1 | 0.95137 | 0.93907 | 0.93331
01/05 19:00:00 | 1 | 5 | 19 | (OB)USA_ID_Boise-AP-Gowen-Field-ANGB.726810_AMY_2024EPW | 38.432 | 70.0924 | 45.8 | 3413.6026 | 1247.3414 | 103.4555 | 101.5522 | 0.33322 | 1800.653 | 1800.653 | 1.2 | 0.9286 | 0.91119 | 0.90318
01/05 20:00:00 | 1 | 5 | 20 | (OB)USA_ID_Boise-AP-Gowen-Field-ANGB.726810_AMY_2024EPW | 36.017 | 70.096 | 31.5302 | 2569.828 | 963.1413 | 77.3615 | 112.2061 | 0.39441 | 1602.5791 | 1602.5791 | 0.83333 | 0.90667 | 0.88422 | 0.87403
01/05 21:00:00 | 1 | 5 | 21 | (OB)USA_ID_Boise-AP-Gowen-Field-ANGB.726810_AMY_2024EPW | 34.037 | 70.1168 | 34.031 | 2632.4914 | 1012.4344 | 74.4707 | 110.168 | 0.38382 | 1850.5374 | 1850.5374 | 0.86667 | 0.88874 | 0.86232 | 0.85027
01/05 22:00:00 | 1 | 5 | 22 | (OB)USA_ID_Boise-AP-Gowen-Field-ANGB.726810_AMY_2024EPW | 31.964 | 70.0788 | 53.6443 | 3382.6765 | 1342.6362 | 90.0059 | 103.1417 | 0.34934 | 1802.6679 | 1802.6679 | 1.2667 | 0.87018 | 0.83969 | 0.82581
01/05 23:00:00 | 1 | 5 | 23 | (OB)USA_ID_Boise-AP-Gowen-Field-ANGB.726810_AMY_2024EPW | 30.455 | 70.0584 | 75.3497 | 3828.8357 | 1545.8501 | 95.9177 | 100.1245 | 0.43285 | 2302.406 | 2302.406 | 1.3333 | 0.85638 | 0.82297 | 0.80737
01/05 24:00:00 | 1 | 5 | 24 | (OB)USA_ID_Boise-AP-Gowen-Field-ANGB.726810_AMY_2024EPW | 31.043 | 70.0798 | 73.2649 | 3675.72 | 1482.7413 | 95.1304 | 106.8659 | 0.42308 | 2743.759 | 2743.759 | 1.3167 | 0.86116 | 0.82873 | 0.81381
01/06 01:00:00 | 1 | 6 | 1 | (OB)USA_ID_Boise-AP-Gowen-Field-ANGB.726810_AMY_2024EPW | 32 | 70.0672 | 88.9447 | 4699.3512 | 1876.6733 | 131.5933 | 76.1137 | 0.51407 | 3361.1337 | 3361.1337 | 1.7 | 0.87008 | 0.83952 | 0.82562
01/06 02:00:00 | 1 | 6 | 2 | (OB)USA_ID_Boise-AP-Gowen-Field-ANGB.726810_AMY_2024EPW | 31.442 | 70.079 | 79.5008 | 4065.6136 | 1634.883 | 111.8523 | 94.018 | 0.4562 | 3108.0449 | 3108.0449 | 1.4667 | 0.86525 | 0.83364 | 0.81925
01/06 03:00:00 | 1 | 6 | 3 | (OB)USA_ID_Boise-AP-Gowen-Field-ANGB.726810_AMY_2024EPW | 31.478 | 70.1038 | 94.7961 | 4592.3633 | 1856.66 | 133.4282 | 83.4496 | 0.55706 | 4401.1479 | 4401.1479 | 1.65 | 0.86541 | 0.83373 | 0.8194
01/06 04:00:00 | 1 | 6 | 4 | (OB)USA_ID_Boise-AP-Gowen-Field-ANGB.726810_AMY_2024EPW | 32.558 | 70.0878 | 101.809 | 5102.3208 | 2033.7533 | 157.9117 | 65.9864 | 0.65354 | 3696.4189 | 3696.4189 | 1.7667 | 0.87519 | 0.84564 | 0.83227
01/06 05:00:00 | 1 | 6 | 5 | (OB)USA_ID_Boise-AP-Gowen-Field-ANGB.726810_AMY_2024EPW | 33.545 | 70.0731 | 89.6296 | 4721.4909 | 1861.5806 | 144.5709 | 73.0292 | 0.62127 | 3657.2521 | 3657.2521 | 1.5833 | 0.88404 | 0.85646 | 0.844
01/06 06:00:00 | 1 | 6 | 6 | (OB)USA_ID_Boise-AP-Gowen-Field-ANGB.726810_AMY_2024EPW | 33.98 | 70.1192 | 132.567 | 6404.3285 | 2531.5205 | 191.3777 | 44.5018 | 0.77749 | 5147.7105 | 5147.7105 | 2.1833 | 0.88814 | 0.86143 | 0.84941
01/06 07:00:00 | 1 | 6 | 7 | (OB)USA_ID_Boise-AP-Gowen-Field-ANGB.726810_AMY_2024EPW | 34.538 | 70.0791 | 107.1474 | 5432.3253 | 2127.4604 | 164.5947 | 63.2964 | 0.66298 | 3804.2343 | 3804.2343 | 1.8333 | 0.893 | 0.86741 | 0.85587
01/06 08:00:00 | 1 | 6 | 8 | (OB)USA_ID_Boise-AP-Gowen-Field-ANGB.726810_AMY_2024EPW | 35.06 | 70.1108 | 127.3965 | 6302.7496 | 2456.7711 | 193.7995 | 47.6073 | 0.74118 | 5195.0247 | 5195.0247 | 2.1333 | 0.89786 | 0.87335 | 0.8623
01/06 09:00:00 | 1 | 6 | 9 | (OB)USA_ID_Boise-AP-Gowen-Field-ANGB.726810_AMY_2024EPW | 35.06 | 70.1091 | 133.5373 | 6653.5997 | 2586.184 | 189.3662 | 41.7981 | 0.76449 | 5781.491 | 5781.491 | 2.2 | 0.89797 | 0.87345 | 0.86242
01/06 10:00:00 | 1 | 6 | 10 | (OB)USA_ID_Boise-AP-Gowen-Field-ANGB.726810_AMY_2024EPW | 35.525 | 70.061 | 77.971 | 4617.8412 | 1766.3052 | 116.7924 | 74.0043 | 0.61398 | 3054.4613 | 3054.4613 | 1.4333 | 0.90189 | 0.87827 | 0.86764
01/06 11:00:00 | 1 | 6 | 11 | (OB)USA_ID_Boise-AP-Gowen-Field-ANGB.726810_AMY_2024EPW | 36.983 | 70.0635 | 70.8828 | 4335.4912 | 1641.9971 | 100.1003 | 81.9482 | 0.59026 | 2925.4787 | 2925.4787 | 1.3333 | 0.91489 | 0.89414 | 0.88486
01/06 12:00:00 | 1 | 6 | 12 | (OB)USA_ID_Boise-AP-Gowen-Field-ANGB.726810_AMY_2024EPW | 38.498 | 70.0626 | 70.6946 | 4500.9605 | 1676.3324 | 74.2466 | 83.7745 | 0.58113 | 2795.4853 | 2795.4853 | 1.3333 | 0.92861 | 0.91092 | 0.90305
01/06 13:00:00 | 1 | 6 | 13 | (OB)USA_ID_Boise-AP-Gowen-Field-ANGB.726810_AMY_2024EPW | 39.485 | 70.0545 | 71.7133 | 4954.0488 | 1794.4098 | 53.3043 | 75.0301 | 0.62485 | 2827.3514 | 2827.3514 | 1.3333 | 0.93754 | 0.92182 | 0.91487
01/06 14:00:00 | 1 | 6 | 14 | (OB)USA_ID_Boise-AP-Gowen-Field-ANGB.726810_AMY_2024EPW | 38.897 | 70.0567 | 74.892 | 4967.0769 | 1833.9491 | 49.2579 | 81.5008 | 0.50687 | 2722.2668 | 2722.2668 | 1.4833 | 0.93245 | 0.91568 | 0.9082
01/06 15:00:00 | 1 | 6 | 15 | (OB)USA_ID_Boise-AP-Gowen-Field-ANGB.726810_AMY_2024EPW | 35.429 | 70.0491 | 78.3036 | 4953.1821 | 1900.4119 | 49.2623 | 83.3333 | 0.52376 | 2851.1796 | 2851.1796 | 1.5333 | 0.90147 | 0.87794 | 0.86717
01/06 16:00:00 | 1 | 6 | 16 | (OB)USA_ID_Boise-AP-Gowen-Field-ANGB.726810_AMY_2024EPW | 33.08 | 70.0624 | 96.4637 | 5590.6479 | 2220.2553 | 47.0215 | 67.8634 | 0.5638 | 3092.7307 | 3092.7307 | 1.8667 | 0.87985 | 0.85152 | 0.83868
01/06 17:00:00 | 1 | 6 | 17 | (OB)USA_ID_Boise-AP-Gowen-Field-ANGB.726810_AMY_2024EPW | 33.08 | 70.0828 | 87.6195 | 5233.0676 | 2061.9497 | 42.9327 | 71.8026 | 0.61076 | 2913.9426 | 2913.9426 | 1.6167 | 0.88003 | 0.85161 | 0.83872
01/06 18:00:00 | 1 | 6 | 18 | (OB)USA_ID_Boise-AP-Gowen-Field-ANGB.726810_AMY_2024EPW | 33.08 | 70.0703 | 76.4751 | 4490.637 | 1772.7965 | 63.6766 | 86.7146 | 0.4737 | 2913.6778 | 2913.6778 | 1.5167 | 0.88 | 0.8516 | 0.83875
01/06 19:00:00 | 1 | 6 | 19 | (OB)USA_ID_Boise-AP-Gowen-Field-ANGB.726810_AMY_2024EPW | 33.08 | 70.053 | 81.367 | 4628.5769 | 1817.3337 | 93.703 | 83.3333 | 0.50834 | 3025.071 | 3025.071 | 1.55 | 0.87986 | 0.8515 | 0.83853
01/06 20:00:00 | 1 | 6 | 20 | (OB)USA_ID_Boise-AP-Gowen-Field-ANGB.726810_AMY_2024EPW | 33.08 | 70.076 | 70.1077 | 3932.0911 | 1548.5823 | 80.5468 | 100.0185 | 0.44512 | 2772.5863 | 2772.5863 | 1.3333 | 0.87994 | 0.85163 | 0.83864
01/06 21:00:00 | 1 | 6 | 21 | (OB)USA_ID_Boise-AP-Gowen-Field-ANGB.726810_AMY_2024EPW | 33.08 | 70.0946 | 78.1966 | 4076.1575 | 1612.0147 | 82.2719 | 101.4516 | 0.47712 | 3037.5565 | 3037.5565 | 1.35 | 0.88014 | 0.85173 | 0.83883
01/06 22:00:00 | 1 | 6 | 22 | (OB)USA_ID_Boise-AP-Gowen-Field-ANGB.726810_AMY_2024EPW | 33.08 | 70.0794 | 69.4908 | 3784.2976 | 1494.1669 | 83.081 | 103.4741 | 0.43376 | 2949.257 | 2949.257 | 1.2833 | 0.88003 | 0.85172 | 0.83874
01/06 23:00:00 | 1 | 6 | 23 | (OB)USA_ID_Boise-AP-Gowen-Field-ANGB.726810_AMY_2024EPW | 32.522 | 70.0595 | 88.5767 | 4922.1578 | 1950.189 | 118.9877 | 72.5652 | 0.53068 | 3462.7936 | 3462.7936 | 1.75 | 0.87504 | 0.84559 | 0.8322
01/06 24:00:00 | 1 | 6 | 24 | (OB)USA_ID_Boise-AP-Gowen-Field-ANGB.726810_AMY_2024EPW | 32 | 70.0531 | 84.328 | 4469.0219 | 1786.3645 | 122.098 | 81.1562 | 0.55237 | 3076.6033 | 3076.6033 | 1.55 | 0.87036 | 0.83975 | 0.82592
01/07 01:00:00 | 1 | 7 | 1 | (OB)USA_ID_Boise-AP-Gowen-Field-ANGB.726810_AMY_2024EPW | 31.442 | 70.0626 | 81.8605 | 4359.9072 | 1750.5102 | 111.199 | 85.6038 | 0.51505 | 3109.1896 | 3109.1896 | 1.5333 | 0.86537 | 0.83369 | 0.81931
01/07 02:00:00 | 1 | 7 | 2 | (OB)USA_ID_Boise-AP-Gowen-Field-ANGB.726810_AMY_2024EPW | 30.455 | 70.0773 | 88.1006 | 4681.8533 | 1892.2779 | 109.3628 | 74.5563 | 0.57911 | 3641.5194 | 3641.5194 | 1.6 | 0.85656 | 0.82291 | 0.80761
01/07 03:00:00 | 1 | 7 | 3 | (OB)USA_ID_Boise-AP-Gowen-Field-ANGB.726810_AMY_2024EPW | 28.997 | 70.0937 | 84.9831 | 4493.9426 | 1843.2377 | 104.01 | 74.6563 | 0.60182 | 3876.0399 | 3876.0399 | 1.5167 | 0.84372 | 0.80713 | 0.79062
01/07 04:00:00 | 1 | 7 | 4 | (OB)USA_ID_Boise-AP-Gowen-Field-ANGB.726810_AMY_2024EPW | 27.482 | 70.0978 | 95.1932 | 4764.8615 | 1984.9761 | 98.64 | 70.0957 | 0.64952 | 4692.2814 | 4692.2814 | 1.6 | 0.83003 | 0.79034 | 0.77242
01/07 05:00:00 | 1 | 7 | 5 | (OB)USA_ID_Boise-AP-Gowen-Field-ANGB.726810_AMY_2024EPW | 26.495 | 70.0923 | 84.409 | 4384.3194 | 1834.1835 | 82.6391 | 77.5525 | 0.51904 | 4263.7138 | 4263.7138 | 1.5833 | 0.82115 | 0.77965 | 0.76068
01/07 06:00:00 | 1 | 7 | 6 | (OB)USA_ID_Boise-AP-Gowen-Field-ANGB.726810_AMY_2024EPW | 26.06 | 70.0885 | 110.3205 | 5332.1569 | 2247.812 | 104.4921 | 57.7838 | 0.64937 | 4110.0489 | 4110.0489 | 1.9333 | 0.81698 | 0.77451 | 0.75522
01/07 07:00:00 | 1 | 7 | 7 | (OB)USA_ID_Boise-AP-Gowen-Field-ANGB.726810_AMY_2024EPW | 25.037 | 70.0933 | 118.0189 | 5626.1348 | 2393.6541 | 111.4168 | 47.8785 | 0.72313 | 4422.1248 | 4422.1248 | 2.05 | 0.80795 | 0.76347 | 0.74327
01/07 08:00:00 | 1 | 7 | 8 | (OB)USA_ID_Boise-AP-Gowen-Field-ANGB.726810_AMY_2024EPW | 23.522 | 70.0765 | 112.5531 | 5120.805 | 2204.7463 | 95.3874 | 62.3564 | 0.63071 | 4698.9247 | 4698.9247 | 1.9167 | 0.79442 | 0.74689 | 0.72535
01/07 09:00:00 | 1 | 7 | 9 | (OB)USA_ID_Boise-AP-Gowen-Field-ANGB.726810_AMY_2024EPW | 22.442 | 70.1008 | 115.6991 | 5413.7737 | 2352.4784 | 86.5353 | 48.6096 | 0.66043 | 5060.5205 | 5060.5205 | 2.0333 | 0.7847 | 0.73502 | 0.71241
01/07 10:00:00 | 1 | 7 | 10 | (OB)USA_ID_Boise-AP-Gowen-Field-ANGB.726810_AMY_2024EPW | 21.455 | 70.0937 | 120.3341 | 5430.156 | 2375.5838 | 63.7869 | 54.2543 | 0.6676 | 5103.0983 | 5103.0983 | 2.0333 | 0.77583 | 0.72416 | 0.7007
01/07 11:00:00 | 1 | 7 | 11 | (OB)USA_ID_Boise-AP-Gowen-Field-ANGB.726810_AMY_2024EPW | 23.066 | 70.089 | 103.274 | 4974.5344 | 2142.6228 | 56.5158 | 67.0193 | 0.58815 | 4448.0607 | 4448.0607 | 1.8333 | 0.78992 | 0.74143 | 0.71942
01/07 12:00:00 | 1 | 7 | 12 | (OB)USA_ID_Boise-AP-Gowen-Field-ANGB.726810_AMY_2024EPW | 27.026 | 70.0814 | 100.1962 | 5288.2745 | 2204.1716 | 71.2748 | 60.8863 | 0.6169 | 3953.3834 | 3953.3834 | 1.8667 | 0.82538 | 0.78486 | 0.7664
01/07 13:00:00 | 1 | 7 | 13 | (OB)USA_ID_Boise-AP-Gowen-Field-ANGB.726810_AMY_2024EPW | 30.521 | 70.0701 | 87.873 | 4707.1405 | 1918.8469 | 62.2921 | 81.3571 | 0.56015 | 2846.674 | 2846.674 | 1.6 | 0.8569 | 0.82328 | 0.80812
01/07 14:00:00 | 1 | 7 | 14 | (OB)USA_ID_Boise-AP-Gowen-Field-ANGB.726810_AMY_2024EPW | 32.558 | 70.0579 | 72.0453 | 4555.5559 | 1783.7345 | 64.9519 | 72.9998 | 0.57475 | 3108.6395 | 3108.6395 | 1.4 | 0.87566 | 0.84612 | 0.83284
01/07 15:00:00 | 1 | 7 | 15 | (OB)USA_ID_Boise-AP-Gowen-Field-ANGB.726810_AMY_2024EPW | 33.08 | 70.0634 | 71.7515 | 4489.6933 | 1755.4001 | 65.0274 | 76.3943 | 0.56209 | 2991.9007 | 2991.9007 | 1.4 | 0.88048 | 0.85201 | 0.83922
01/07 16:00:00 | 1 | 7 | 16 | (OB)USA_ID_Boise-AP-Gowen-Field-ANGB.726810_AMY_2024EPW | 33.08 | 70.0769 | 76.3838 | 4418.5293 | 1759.7211 | 61.1449 | 83.5825 | 0.58203 | 2936.8039 | 2936.8039 | 1.4333 | 0.88047 | 0.85196 | 0.83922
01/07 17:00:00 | 1 | 7 | 17 | (OB)USA_ID_Boise-AP-Gowen-Field-ANGB.726810_AMY_2024EPW | 33.08 | 70.0492 | 80.3067 | 4666.1561 | 1827.2787 | 71.6541 | 82.9265 | 0.49955 | 3091.0278 | 3091.0278 | 1.5333 | 0.88047 | 0.85207 | 0.83926
01/07 18:00:00 | 1 | 7 | 18 | (OB)USA_ID_Boise-AP-Gowen-Field-ANGB.726810_AMY_2024EPW | 31.964 | 70.0521 | 78.8925 | 4519.9836 | 1791.5221 | 79.3444 | 85.5336 | 0.42114 | 3186.0615 | 3186.0615 | 1.6167 | 0.8707 | 0.84015 | 0.8264
01/07 19:00:00 | 1 | 7 | 19 | (OB)USA_ID_Boise-AP-Gowen-Field-ANGB.726810_AMY_2024EPW | 29.897 | 70.0578 | 82.1222 | 4415.2284 | 1797.9519 | 78.3681 | 85.099 | 0.527 | 3175.4106 | 3175.4106 | 1.5333 | 0.85211 | 0.81735 | 0.80172
01/07 20:00:00 | 1 | 7 | 20 | (OB)USA_ID_Boise-AP-Gowen-Field-ANGB.726810_AMY_2024EPW | 27.452 | 70.0707 | 95.7936 | 4846.7439 | 2016.5302 | 82.8297 | 73.1648 | 0.57341 | 3356.6522 | 3356.6522 | 1.7333 | 0.83016 | 0.79057 | 0.7727
01/07 21:00:00 | 1 | 7 | 21 | (OB)USA_ID_Boise-AP-Gowen-Field-ANGB.726810_AMY_2024EPW | 26.06 | 70.0722 | 96.7629 | 4773.8985 | 2009.3137 | 76.6263 | 73.3176 | 0.55723 | 3277.0613 | 3277.0613 | 1.7333 | 0.81748 | 0.77505 | 0.75588
01/07 22:00:00 | 1 | 7 | 22 | (OB)USA_ID_Boise-AP-Gowen-Field-ANGB.726810_AMY_2024EPW | 25.037 | 70.0683 | 108.2029 | 5095.3702 | 2162.1718 | 82.3841 | 66.3033 | 0.63664 | 4050.0461 | 4050.0461 | 1.8167 | 0.80841 | 0.7639 | 0.74384
01/07 23:00:00 | 1 | 7 | 23 | (OB)USA_ID_Boise-AP-Gowen-Field-ANGB.726810_AMY_2024EPW | 23.522 | 70.0805 | 109.2191 | 5083.6092 | 2198.9477 | 89.9525 | 59.3007 | 0.6725 | 4116.5394 | 4116.5394 | 1.8833 | 0.79462 | 0.74704 | 0.72562
01/07 24:00:00 | 1 | 7 | 24 | (OB)USA_ID_Boise-AP-Gowen-Field-ANGB.726810_AMY_2024EPW | 20.396 | 70.1112 | 104.2171 | 4911.6271 | 2167.6255 | 71.106 | 57.3835 | 0.62211 | 4938.2293 | 4938.2293 | 1.9333 | 0.76685 | 0.7132 | 0.68894
01/08 01:00:00 | 1 | 8 | 1 | (OB)USA_ID_Boise-AP-Gowen-Field-ANGB.726810_AMY_2024EPW | 17.495 | 70.1042 | 123.6224 | 5352.8826 | 2397.8113 | 66.1044 | 46.6667 | 0.64954 | 5056.1948 | 5056.1948 | 2.2333 | 0.74043 | 0.68091 | 0.65402
01/08 02:00:00 | 1 | 8 | 2 | (OB)USA_ID_Boise-AP-Gowen-Field-ANGB.726810_AMY_2024EPW | 17.06 | 70.0951 | 137.5594 | 5661.4357 | 2563.1467 | 72.8354 | 38.4156 | 0.76375 | 6127.3132 | 6127.3132 | 2.2833 | 0.73656 | 0.67603 | 0.6488
01/08 03:00:00 | 1 | 8 | 3 | (OB)USA_ID_Boise-AP-Gowen-Field-ANGB.726810_AMY_2024EPW | 17.525 | 70.106 | 140.3057 | 5744.349 | 2579.1778 | 79.7487 | 40 | 0.73577 | 5834.855 | 5834.855 | 2.35 | 0.74064 | 0.6811 | 0.65423
01/08 04:00:00 | 1 | 8 | 4 | (OB)USA_ID_Boise-AP-Gowen-Field-ANGB.726810_AMY_2024EPW | 17.96 | 70.1 | 138.6133 | 5727.003 | 2566.9157 | 80.2994 | 40.1312 | 0.75764 | 5971.3522 | 5971.3522 | 2.2833 | 0.74466 | 0.68594 | 0.65951
01/08 05:00:00 | 1 | 8 | 5 | (OB)USA_ID_Boise-AP-Gowen-Field-ANGB.726810_AMY_2024EPW | 16.472 | 70.082 | 143.401 | 5621.4074 | 2568.4194 | 70.1589 | 46.6667 | 0.73163 | 6072.1632 | 6072.1632 | 2.3 | 0.7377 | 0.6757 | 0.64665
01/08 06:00:00 | 1 | 8 | 6 | (OB)USA_ID_Boise-AP-Gowen-Field-ANGB.726810_AMY_2024EPW | 15.545 | 70.0812 | 152.7707 | 5814.0842 | 2704.0332 | 65.2716 | 43.3333 | 0.7832 | 6671.3245 | 6671.3245 | 2.35 | 0.73662 | 0.67224 | 0.64067
01/08 07:00:00 | 1 | 8 | 7 | (OB)USA_ID_Boise-AP-Gowen-Field-ANGB.726810_AMY_2024EPW | 14.957 | 70.084 | 155.2284 | 5921.074 | 2787.7376 | 60.6214 | 40 | 0.79612 | 7072.7681 | 7072.7681 | 2.4 | 0.73684 | 0.67102 | 0.63779
01/08 08:00:00 | 1 | 8 | 8 | (OB)USA_ID_Boise-AP-Gowen-Field-ANGB.726810_AMY_2024EPW | 15.023 | 70.0826 | 149.5884 | 5688.2836 | 2673.0802 | 58.3808 | 46.6667 | 0.76667 | 6964.3782 | 6964.3782 | 2.3 | 0.73693 | 0.6712 | 0.63812
01/08 09:00:00 | 1 | 8 | 9 | (OB)USA_ID_Boise-AP-Gowen-Field-ANGB.726810_AMY_2024EPW | 15.98 | 70.069 | 156.0922 | 5966.4738 | 2746.3448 | 65.4227 | 40 | 0.8 | 7652.8816 | 7652.8816 | 2.4 | 0.73672 | 0.67344 | 0.64327
01/08 10:00:00 | 1 | 8 | 10 | (OB)USA_ID_Boise-AP-Gowen-Field-ANGB.726810_AMY_2024EPW | 17.561 | 70.0806 | 152.8403 | 5948.6657 | 2673.642 | 66.7557 | 43.3333 | 0.78333 | 6761.7999 | 6761.7999 | 2.35 | 0.74267 | 0.68297 | 0.65597
01/08 11:00:00 | 1 | 8 | 11 | (OB)USA_ID_Boise-AP-Gowen-Field-ANGB.726810_AMY_2024EPW | 20.063 | 70.0736 | 146.2571 | 5932.835 | 2610.9061 | 65.7346 | 50 | 0.74981 | 6559.5017 | 6559.5017 | 2.25 | 0.76369 | 0.7091 | 0.68467
01/08 12:00:00 | 1 | 8 | 12 | (OB)USA_ID_Boise-AP-Gowen-Field-ANGB.726810_AMY_2024EPW | 23.066 | 70.045 | 138.898 | 5948.4177 | 2557.6101 | 62.8702 | 56.6667 | 0.71236 | 5011.4196 | 5011.4196 | 2.15 | 0.79042 | 0.74179 | 0.72003
01/08 13:00:00 | 1 | 8 | 13 | (OB)USA_ID_Boise-AP-Gowen-Field-ANGB.726810_AMY_2024EPW | 26.003 | 70.0446 | 111.9534 | 5493.0259 | 2297.6315 | 58.2855 | 66.6667 | 0.56578 | 3558.8898 | 3558.8898 | 2 | 0.81684 | 0.77422 | 0.75511
01/08 14:00:00 | 1 | 8 | 14 | (OB)USA_ID_Boise-AP-Gowen-Field-ANGB.726810_AMY_2024EPW | 27.983 | 70.0538 | 78.1678 | 4742.1786 | 1935.6847 | 50.6636 | 68.3812 | 0.53274 | 3341.1444 | 3341.1444 | 1.6333 | 0.83475 | 0.79614 | 0.77875
01/08 15:00:00 | 1 | 8 | 15 | (OB)USA_ID_Boise-AP-Gowen-Field-ANGB.726810_AMY_2024EPW | 29.498 | 70.0629 | 71.1992 | 4265.8397 | 1741.3828 | 46.241 | 79.2521 | 0.60374 | 3180.5711 | 3180.5711 | 1.3333 | 0.84858 | 0.81287 | 0.79697
01/08 16:00:00 | 1 | 8 | 16 | (OB)USA_ID_Boise-AP-Gowen-Field-ANGB.726810_AMY_2024EPW | 30.485 | 70.0669 | 70.5526 | 4142.1814 | 1683.0492 | 51.0168 | 84.8511 | 0.57574 | 3073.5298 | 3073.5298 | 1.3333 | 0.85747 | 0.82375 | 0.80874
01/08 17:00:00 | 1 | 8 | 17 | (OB)USA_ID_Boise-AP-Gowen-Field-ANGB.726810_AMY_2024EPW | 30.92 | 70.0563 | 78.3213 | 4479.7795 | 1789.786 | 59.0379 | 86.6124 | 0.49565 | 3264.3575 | 3264.3575 | 1.5 | 0.86141 | 0.82868 | 0.81403
01/08 18:00:00 | 1 | 8 | 18 | (OB)USA_ID_Boise-AP-Gowen-Field-ANGB.726810_AMY_2024EPW | 30.455 | 70.0529 | 74.07 | 4357.3802 | 1741.7884 | 59.906 | 85.8009 | 0.42318 | 3221.7925 | 3221.7925 | 1.5333 | 0.85737 | 0.82378 | 0.80873
01/08 19:00:00 | 1 | 8 | 19 | (OB)USA_ID_Boise-AP-Gowen-Field-ANGB.726810_AMY_2024EPW | 29.462 | 70.0516 | 77.61 | 4410.4282 | 1779.0413 | 69.9904 | 83.7103 | 0.40064 | 3321.9648 | 3321.9648 | 1.6167 | 0.84842 | 0.81283 | 0.7969
01/08 20:00:00 | 1 | 8 | 20 | (OB)USA_ID_Boise-AP-Gowen-Field-ANGB.726810_AMY_2024EPW | 28.94 | 70.0516 | 79.062 | 4392.905 | 1780.744 | 79.6666 | 83.4858 | 0.4298 | 3368.0599 | 3368.0599 | 1.6167 | 0.84358 | 0.8069 | 0.7905
01/08 21:00:00 | 1 | 8 | 21 | (OB)USA_ID_Boise-AP-Gowen-Field-ANGB.726810_AMY_2024EPW | 29.963 | 70.052 | 79.5131 | 4430.3995 | 1780.2256 | 87.3113 | 83.9253 | 0.45667 | 3327.8849 | 3327.8849 | 1.6 | 0.85253 | 0.81785 | 0.80232
01/08 22:00:00 | 1 | 8 | 22 | (OB)USA_ID_Boise-AP-Gowen-Field-ANGB.726810_AMY_2024EPW | 30.92 | 70.0503 | 80.2755 | 4501.4339 | 1797.7181 | 92.3279 | 82.9345 | 0.45206 | 3216.1689 | 3216.1689 | 1.6333 | 0.86137 | 0.82867 | 0.81403
01/08 23:00:00 | 1 | 8 | 23 | (OB)USA_ID_Boise-AP-Gowen-Field-ANGB.726810_AMY_2024EPW | 31.478 | 70.0561 | 86.0122 | 4584.8714 | 1831.3565 | 96.7686 | 82.9558 | 0.53515 | 3262.2592 | 3262.2592 | 1.5667 | 0.86634 | 0.83466 | 0.82054
01/08 24:00:00 | 1 | 8 | 24 | (OB)USA_ID_Boise-AP-Gowen-Field-ANGB.726810_AMY_2024EPW | 32 | 70.068 | 70.87 | 4111.24 | 1636.7431 | 93.0839 | 81.8065 | 0.59097 | 3175.4172 | 3175.4172 | 1.3333 | 0.87128 | 0.84061 | 0.82701
01/09 01:00:00 | 1 | 9 | 1 | (OB)USA_ID_Boise-AP-Gowen-Field-ANGB.726810_AMY_2024EPW | 32 | 70.0502 | 83.5024 | 4981.4587 | 1953.8419 | 110.1785 | 66.6667 | 0.47687 | 3456.9242 | 3456.9242 | 1.8 | 0.8712 | 0.84073 | 0.82701
01/09 02:00:00 | 1 | 9 | 2 | (OB)USA_ID_Boise-AP-Gowen-Field-ANGB.726810_AMY_2024EPW | 31.442 | 70.042 | 115.3023 | 5714.5487 | 2282.9545 | 127.2687 | 66.6667 | 0.59629 | 3560.7562 | 3560.7562 | 2 | 0.86625 | 0.83458 | 0.82048
01/09 03:00:00 | 1 | 9 | 3 | (OB)USA_ID_Boise-AP-Gowen-Field-ANGB.726810_AMY_2024EPW | 31.478 | 70.0422 | 122.2917 | 5814.6394 | 2325.8214 | 136.3293 | 66.6667 | 0.63382 | 3532.1682 | 3532.1682 | 2 | 0.86634 | 0.83467 | 0.82057
01/09 04:00:00 | 1 | 9 | 4 | (OB)USA_ID_Boise-AP-Gowen-Field-ANGB.726810_AMY_2024EPW | 32.558 | 70.0259 | 127.9203 | 5965.6573 | 2365.0091 | 145.1841 | 66.6667 | 0.65738 | 4469.363 | 4469.363 | 2 | 0.87619 | 0.84662 | 0.83352
01/09 05:00:00 | 1 | 9 | 5 | (OB)USA_ID_Boise-AP-Gowen-Field-ANGB.726810_AMY_2024EPW | 33.545 | 70.0168 | 130.0769 | 6092.8007 | 2395.6658 | 144.454 | 66.6667 | 0.66667 | 4751.6737 | 4751.6737 | 2 | 0.88513 | 0.85752 | 0.84532
01/09 06:00:00 | 1 | 9 | 6 | (OB)USA_ID_Boise-AP-Gowen-Field-ANGB.726810_AMY_2024EPW | 33.98 | 70.0406 | 108.5074 | 5786.5121 | 2255.5932 | 118.8506 | 66.6667 | 0.53809 | 3417.7451 | 3417.7451 | 2 | 0.88895 | 0.86236 | 0.85055
01/09 07:00:00 | 1 | 9 | 7 | (OB)USA_ID_Boise-AP-Gowen-Field-ANGB.726810_AMY_2024EPW | 33.515 | 70.0283 | 118.6007 | 6005.6452 | 2355.0246 | 109.5293 | 66.6667 | 0.59506 | 4243.3217 | 4243.3217 | 2 | 0.88503 | 0.85747 | 0.84527
01/09 08:00:00 | 1 | 9 | 8 | (OB)USA_ID_Boise-AP-Gowen-Field-ANGB.726810_AMY_2024EPW | 33.545 | 70.0129 | 130.0769 | 6206.5821 | 2435.8649 | 121.8635 | 66.6667 | 0.66667 | 5276.3819 | 5276.3819 | 2 | 0.88535 | 0.85774 | 0.84559
01/09 09:00:00 | 1 | 9 | 9 | (OB)USA_ID_Boise-AP-Gowen-Field-ANGB.726810_AMY_2024EPW | 35.003 | 70.0138 | 130.0769 | 6305.2765 | 2443.2585 | 127.7961 | 66.6667 | 0.66667 | 5022.8883 | 5022.8883 | 2 | 0.89831 | 0.8736 | 0.86274
01/09 10:00:00 | 1 | 9 | 10 | (OB)USA_ID_Boise-AP-Gowen-Field-ANGB.726810_AMY_2024EPW | 36.518 | 70.0168 | 130.0769 | 6390.9437 | 2445.4632 | 136.2552 | 66.6667 | 0.66667 | 4543.98 | 4543.98 | 2 | 0.91193 | 0.89026 | 0.88077
01/09 11:00:00 | 1 | 9 | 11 | (OB)USA_ID_Boise-AP-Gowen-Field-ANGB.726810_AMY_2024EPW | 37.505 | 70.0159 | 130.0769 | 6522.2875 | 2476.1688 | 127.135 | 66.6667 | 0.66667 | 4293.2041 | 4293.2041 | 2 | 0.92071 | 0.90102 | 0.8924
01/09 12:00:00 | 1 | 9 | 12 | (OB)USA_ID_Boise-AP-Gowen-Field-ANGB.726810_AMY_2024EPW | 37.94 | 70.0205 | 130.0769 | 6613.0082 | 2502.1711 | 116.6379 | 66.6667 | 0.66667 | 3895.3303 | 3895.3303 | 2 | 0.92465 | 0.90585 | 0.89762
01/09 13:00:00 | 1 | 9 | 13 | (OB)USA_ID_Boise-AP-Gowen-Field-ANGB.726810_AMY_2024EPW | 37.94 | 70.0485 | 83.5348 | 5217.4804 | 1943.8865 | 82.2565 | 76.8619 | 0.50847 | 3126.7704 | 3126.7704 | 1.65 | 0.92455 | 0.90587 | 0.89761
01/09 14:00:00 | 1 | 9 | 14 | (OB)USA_ID_Boise-AP-Gowen-Field-ANGB.726810_AMY_2024EPW | 38.963 | 70.0517 | 73.6122 | 4844.1578 | 1774.2108 | 59.3993 | 86.2735 | 0.47536 | 2846.3815 | 2846.3815 | 1.4667 | 0.9335 | 0.91685 | 0.90941
01/09 15:00:00 | 1 | 9 | 15 | (OB)USA_ID_Boise-AP-Gowen-Field-ANGB.726810_AMY_2024EPW | 39.92 | 70.0499 | 80.4514 | 5170.8139 | 1894.6802 | 72.202 | 82.3106 | 0.47459 | 2753.9262 | 2753.9262 | 1.6167 | 0.94245 | 0.92773 | 0.9213
01/09 16:00:00 | 1 | 9 | 16 | (OB)USA_ID_Boise-AP-Gowen-Field-ANGB.726810_AMY_2024EPW | 40.478 | 70.0507 | 75.0101 | 4930.6396 | 1775.0133 | 79.8632 | 84.2923 | 0.47151 | 2847.9158 | 2847.9158 | 1.5 | 0.94735 | 0.93376 | 0.92772
01/09 17:00:00 | 1 | 9 | 17 | (OB)USA_ID_Boise-AP-Gowen-Field-ANGB.726810_AMY_2024EPW | 41 | 70.0627 | 58.9928 | 4001.3287 | 1429.6019 | 70.3862 | 104.4542 | 0.37402 | 1960.2238 | 1960.2238 | 1.25 | 0.95222 | 0.93987 | 0.93427
01/09 18:00:00 | 1 | 9 | 18 | (OB)USA_ID_Boise-AP-Gowen-Field-ANGB.726810_AMY_2024EPW | 40.442 | 70.0909 | 40.2525 | 3403.4025 | 1197.6131 | 70.8197 | 102.6854 | 0.40587 | 1739.751 | 1739.751 | 1.05 | 0.94761 | 0.93404 | 0.92802
01/09 19:00:00 | 1 | 9 | 19 | (OB)USA_ID_Boise-AP-Gowen-Field-ANGB.726810_AMY_2024EPW | 39.455 | 70.0835 | 43.4042 | 3391.9542 | 1219.1355 | 82.8299 | 107.1091 | 0.25202 | 1554.928 | 1554.928 | 1.2167 | 0.93849 | 0.92309 | 0.91613
01/09 20:00:00 | 1 | 9 | 20 | (OB)USA_ID_Boise-AP-Gowen-Field-ANGB.726810_AMY_2024EPW | 38.462 | 70.072 | 55.0739 | 3937.0877 | 1435.5189 | 111.1817 | 93.3447 | 0.28827 | 1814.2161 | 1814.2161 | 1.45 | 0.9295 | 0.91234 | 0.90424
01/09 21:00:00 | 1 | 9 | 21 | (OB)USA_ID_Boise-AP-Gowen-Field-ANGB.726810_AMY_2024EPW | 37.475 | 70.0905 | 41.3628 | 3127.0573 | 1152.4687 | 89.3237 | 109.2981 | 0.25698 | 1599.5855 | 1599.5855 | 1.1667 | 0.9206 | 0.90108 | 0.89246
01/09 22:00:00 | 1 | 9 | 22 | (OB)USA_ID_Boise-AP-Gowen-Field-ANGB.726810_AMY_2024EPW | 37.04 | 70.0707 | 60.4261 | 4009.2538 | 1494.5019 | 107.5712 | 93.8809 | 0.3514 | 1831.6874 | 1831.6874 | 1.4333 | 0.91643 | 0.89619 | 0.88695
01/09 23:00:00 | 1 | 9 | 23 | (OB)USA_ID_Boise-AP-Gowen-Field-ANGB.726810_AMY_2024EPW | 36.482 | 70.0533 | 72.106 | 4179.2461 | 1580.3942 | 112.3498 | 94.2941 | 0.39321 | 2753.8137 | 2753.8137 | 1.4667 | 0.91159 | 0.89011 | 0.88053
01/09 24:00:00 | 1 | 9 | 24 | (OB)USA_ID_Boise-AP-Gowen-Field-ANGB.726810_AMY_2024EPW | 35.495 | 70.0581 | 73.739 | 4239.9079 | 1615.7128 | 116.2323 | 90.3029 | 0.45363 | 3108.1841 | 3108.1841 | 1.45 | 0.9026 | 0.87909 | 0.86854
01/10 01:00:00 | 1 | 10 | 1 | (OB)USA_ID_Boise-AP-Gowen-Field-ANGB.726810_AMY_2024EPW | 34.502 | 70.058 | 74.1457 | 4088.591 | 1580.2762 | 96.1023 | 97.2794 | 0.47464 | 2584.8029 | 2584.8029 | 1.35 | 0.89365 | 0.8682 | 0.85686
01/10 02:00:00 | 1 | 10 | 2 | (OB)USA_ID_Boise-AP-Gowen-Field-ANGB.726810_AMY_2024EPW | 33.515 | 70.0586 | 71.276 | 4019.3026 | 1567.456 | 82.0303 | 98.4832 | 0.45381 | 2558.7222 | 2558.7222 | 1.35 | 0.88475 | 0.85736 | 0.84513
01/10 03:00:00 | 1 | 10 | 3 | (OB)USA_ID_Boise-AP-Gowen-Field-ANGB.726810_AMY_2024EPW | 31.499 | 70.0722 | 75.5745 | 4161.7967 | 1657.5155 | 88.9899 | 90.9379 | 0.47817 | 3176.7701 | 3176.7701 | 1.45 | 0.86687 | 0.83545 | 0.82129
01/10 04:00:00 | 1 | 10 | 4 | (OB)USA_ID_Boise-AP-Gowen-Field-ANGB.726810_AMY_2024EPW | 31.043 | 70.0553 | 77.4863 | 4312.1693 | 1721.3078 | 85.1743 | 87.19 | 0.47722 | 3160.3606 | 3160.3606 | 1.5 | 0.86209 | 0.82959 | 0.81496
01/10 05:00:00 | 1 | 10 | 5 | (OB)USA_ID_Boise-AP-Gowen-Field-ANGB.726810_AMY_2024EPW | 31.442 | 70.0531 | 78.8487 | 4543.4465 | 1801.631 | 81.8134 | 83.3671 | 0.43478 | 3128.1828 | 3128.1828 | 1.6167 | 0.86603 | 0.83442 | 0.8202
01/10 06:00:00 | 1 | 10 | 6 | (OB)USA_ID_Boise-AP-Gowen-Field-ANGB.726810_AMY_2024EPW | 29.897 | 70.0503 | 87.9962 | 4611.8856 | 1868.1053 | 98.7536 | 81.4579 | 0.50482 | 3124.925 | 3124.925 | 1.6667 | 0.85225 | 0.81754 | 0.80195
01/10 07:00:00 | 1 | 10 | 7 | (OB)USA_ID_Boise-AP-Gowen-Field-ANGB.726810_AMY_2024EPW | 29.498 | 70.0451 | 99.2186 | 5186.9118 | 2098.5556 | 128.0174 | 66.6667 | 0.47861 | 3512.4016 | 3512.4016 | 2 | 0.8484 | 0.81285 | 0.79695
01/10 08:00:00 | 1 | 10 | 8 | (OB)USA_ID_Boise-AP-Gowen-Field-ANGB.726810_AMY_2024EPW | 30.02 | 70.0371 | 129.1748 | 5820.1585 | 2361.72 | 134.2953 | 66.6667 | 0.66316 | 3947.4498 | 3947.4498 | 2 | 0.85333 | 0.81869 | 0.80327
01/10 09:00:00 | 1 | 10 | 9 | (OB)USA_ID_Boise-AP-Gowen-Field-ANGB.726810_AMY_2024EPW | 30.02 | 70.0341 | 130.0769 | 5831.8194 | 2366.2474 | 135.109 | 66.6667 | 0.66667 | 4032.0135 | 4032.0135 | 2 | 0.85337 | 0.81873 | 0.80331
01/10 10:00:00 | 1 | 10 | 10 | (OB)USA_ID_Boise-AP-Gowen-Field-ANGB.726810_AMY_2024EPW | 30.02 | 70.0673 | 83.6623 | 4536.9203 | 1833.7154 | 109.8831 | 77.6484 | 0.49393 | 3400.0066 | 3400.0066 | 1.6833 | 0.85322 | 0.81873 | 0.80326
01/10 11:00:00 | 1 | 10 | 11 | (OB)USA_ID_Boise-AP-Gowen-Field-ANGB.726810_AMY_2024EPW | 30.02 | 70.0728 | 80.3601 | 4140.9648 | 1674.2448 | 100.1823 | 91.9519 | 0.47674 | 3525.381 | 3525.381 | 1.4833 | 0.85321 | 0.81867 | 0.80319
01/10 12:00:00 | 1 | 10 | 12 | (OB)USA_ID_Boise-AP-Gowen-Field-ANGB.726810_AMY_2024EPW | 31.043 | 70.0575 | 76.4557 | 4286.6844 | 1709.4528 | 98.651 | 85.1353 | 0.47373 | 3118.4073 | 3118.4073 | 1.5167 | 0.86198 | 0.82943 | 0.81481
01/10 13:00:00 | 1 | 10 | 13 | (OB)USA_ID_Boise-AP-Gowen-Field-ANGB.726810_AMY_2024EPW | 33.581 | 70.0587 | 71.6269 | 4219.8422 | 1637.8142 | 92.171 | 88.5824 | 0.42985 | 2879.9351 | 2879.9351 | 1.4833 | 0.88469 | 0.85731 | 0.84492
01/10 14:00:00 | 1 | 10 | 14 | (OB)USA_ID_Boise-AP-Gowen-Field-ANGB.726810_AMY_2024EPW | 35.525 | 70.0562 | 68.2464 | 4093.2716 | 1560.259 | 81.9844 | 96.0795 | 0.45427 | 2622.3519 | 2622.3519 | 1.3333 | 0.90256 | 0.8791 | 0.86854
01/10 15:00:00 | 1 | 10 | 15 | (OB)USA_ID_Boise-AP-Gowen-Field-ANGB.726810_AMY_2024EPW | 35.96 | 70.0459 | 86.8242 | 5238.4973 | 1987.3137 | 96.3607 | 72.2368 | 0.52205 | 3130.4864 | 3130.4864 | 1.7167 | 0.9068 | 0.88418 | 0.87411
01/10 16:00:00 | 1 | 10 | 16 | (OB)USA_ID_Boise-AP-Gowen-Field-ANGB.726810_AMY_2024EPW | 35.495 | 70.0553 | 78.3359 | 4746.418 | 1808.5922 | 91.0095 | 79.6343 | 0.51245 | 3087.9399 | 3087.9399 | 1.55 | 0.90275 | 0.87918 | 0.86873
01/10 17:00:00 | 1 | 10 | 17 | (OB)USA_ID_Boise-AP-Gowen-Field-ANGB.726810_AMY_2024EPW | 35.06 | 70.067 | 73.2926 | 4181.3867 | 1602.1794 | 83.0455 | 100.0155 | 0.41848 | 1863.1588 | 1863.1588 | 1.3833 | 0.89866 | 0.87452 | 0.86345
01/10 18:00:00 | 1 | 10 | 18 | (OB)USA_ID_Boise-AP-Gowen-Field-ANGB.726810_AMY_2024EPW | 34.502 | 70.0573 | 72.5462 | 4082.9517 | 1574.4911 | 93.3173 | 99.4451 | 0.41171 | 2056.0194 | 2056.0194 | 1.4 | 0.89386 | 0.86859 | 0.85714
01/10 19:00:00 | 1 | 10 | 19 | (OB)USA_ID_Boise-AP-Gowen-Field-ANGB.726810_AMY_2024EPW | 32.957 | 70.0595 | 73.8462 | 4058.481 | 1593.456 | 105.0927 | 92.558 | 0.47119 | 3087.6166 | 3087.6166 | 1.4167 | 0.87994 | 0.85143 | 0.83863
01/10 20:00:00 | 1 | 10 | 20 | (OB)USA_ID_Boise-AP-Gowen-Field-ANGB.726810_AMY_2024EPW | 32.558 | 70.0615 | 71.8472 | 3945.7425 | 1552.2321 | 104.3052 | 95.5132 | 0.45132 | 2636.2289 | 2636.2289 | 1.3833 | 0.87581 | 0.84642 | 0.83321
01/10 21:00:00 | 1 | 10 | 21 | (OB)USA_ID_Boise-AP-Gowen-Field-ANGB.726810_AMY_2024EPW | 32.522 | 70.0542 | 77.7531 | 4247.1943 | 1671.1406 | 111.967 | 88.1516 | 0.46849 | 3212.9275 | 3212.9275 | 1.5 | 0.87593 | 0.84649 | 0.83329
01/10 22:00:00 | 1 | 10 | 22 | (OB)USA_ID_Boise-AP-Gowen-Field-ANGB.726810_AMY_2024EPW | 30.977 | 70.0557 | 77.3466 | 4235.0205 | 1689.3126 | 115.7215 | 85.2695 | 0.47589 | 3270.4617 | 3270.4617 | 1.5333 | 0.86215 | 0.82961 | 0.81504
01/10 23:00:00 | 1 | 10 | 23 | (OB)USA_ID_Boise-AP-Gowen-Field-ANGB.726810_AMY_2024EPW | 27.974 | 70.0902 | 70.3613 | 3508.561 | 1451.7666 | 89.7281 | 103.7388 | 0.44613 | 3824.2651 | 3824.2651 | 1.3 | 0.83576 | 0.79724 | 0.78007
01/10 24:00:00 | 1 | 10 | 24 | (OB)USA_ID_Boise-AP-Gowen-Field-ANGB.726810_AMY_2024EPW | 24.479 | 70.1045 | 87.1235 | 4392.263 | 1872.3048 | 93.3501 | 71.9875 | 0.58513 | 4302.9124 | 4302.9124 | 1.6333 | 0.80389 | 0.75837 | 0.73791
01/11 01:00:00 | 1 | 11 | 1 | (OB)USA_ID_Boise-AP-Gowen-Field-ANGB.726810_AMY_2024EPW | 22.442 | 70.0861 | 112.8994 | 5206.8269 | 2255.7151 | 102.2147 | 53.4649 | 0.66657 | 4324.6827 | 4324.6827 | 1.9833 | 0.7852 | 0.73551 | 0.71322
01/11 02:00:00 | 1 | 11 | 2 | (OB)USA_ID_Boise-AP-Gowen-Field-ANGB.726810_AMY_2024EPW | 21.92 | 70.0826 | 105.5159 | 4893.4352 | 2128.7404 | 94.301 | 61.3851 | 0.61773 | 4410.7526 | 4410.7526 | 1.9167 | 0.78046 | 0.72975 | 0.70702
01/11 03:00:00 | 1 | 11 | 3 | (OB)USA_ID_Boise-AP-Gowen-Field-ANGB.726810_AMY_2024EPW | 21.92 | 70.0991 | 106.9151 | 4873.02 | 2111.8031 | 93.8181 | 65.3174 | 0.59601 | 4847.3558 | 4847.3558 | 1.9167 | 0.78048 | 0.72978 | 0.70705
01/11 04:00:00 | 1 | 11 | 4 | (OB)USA_ID_Boise-AP-Gowen-Field-ANGB.726810_AMY_2024EPW | 22.478 | 70.0909 | 112.7105 | 5213.4294 | 2251.1625 | 97.6521 | 56.4875 | 0.62758 | 4625.0832 | 4625.0832 | 2.0333 | 0.78543 | 0.73583 | 0.7136
01/11 05:00:00 | 1 | 11 | 5 | (OB)USA_ID_Boise-AP-Gowen-Field-ANGB.726810_AMY_2024EPW | 23.558 | 70.0786 | 106.7969 | 5091.2991 | 2182.6454 | 94.9196 | 58.1841 | 0.61873 | 4280.6095 | 4280.6095 | 1.9333 | 0.79518 | 0.74769 | 0.72641
01/11 06:00:00 | 1 | 11 | 6 | (OB)USA_ID_Boise-AP-Gowen-Field-ANGB.726810_AMY_2024EPW | 25.103 | 70.0827 | 107.0327 | 4923.7284 | 2098.2923 | 102.9438 | 66.8903 | 0.66555 | 3493.2982 | 3493.2982 | 1.7833 | 0.80895 | 0.76444 | 0.74455
01/11 07:00:00 | 1 | 11 | 7 | (OB)USA_ID_Boise-AP-Gowen-Field-ANGB.726810_AMY_2024EPW | 26.06 | 70.0762 | 100.5196 | 4666.1423 | 1977.6853 | 105.9979 | 73.5566 | 0.63222 | 3421.6649 | 3421.6649 | 1.7 | 0.81776 | 0.7752 | 0.75621
01/11 08:00:00 | 1 | 11 | 8 | (OB)USA_ID_Boise-AP-Gowen-Field-ANGB.726810_AMY_2024EPW | 26.525 | 70.0718 | 106.2294 | 4918.3683 | 2070.4793 | 113.4791 | 69.3232 | 0.65204 | 3242.05 | 3242.05 | 1.7667 | 0.82177 | 0.78015 | 0.76154
01/11 09:00:00 | 1 | 11 | 9 | (OB)USA_ID_Boise-AP-Gowen-Field-ANGB.726810_AMY_2024EPW | 26.96 | 70.0953 | 112.1995 | 5299.6449 | 2218.7059 | 118.7286 | 60.6141 | 0.68263 | 3863.261 | 3863.261 | 1.9167 | 0.82572 | 0.78505 | 0.76682
01/11 10:00:00 | 1 | 11 | 10 | (OB)USA_ID_Boise-AP-Gowen-Field-ANGB.726810_AMY_2024EPW | 25.937 | 70.0939 | 97.1696 | 4895.7569 | 2056.3482 | 100.3116 | 65.563 | 0.5546 | 4133.9572 | 4133.9572 | 1.9 | 0.81677 | 0.77419 | 0.75509
01/11 11:00:00 | 1 | 11 | 11 | (OB)USA_ID_Boise-AP-Gowen-Field-ANGB.726810_AMY_2024EPW | 27.026 | 70.079 | 101.7044 | 4899.0155 | 2045.3345 | 109.2121 | 67.826 | 0.65969 | 3744.9687 | 3744.9687 | 1.7167 | 0.82614 | 0.78544 | 0.76729
01/11 12:00:00 | 1 | 11 | 12 | (OB)USA_ID_Boise-AP-Gowen-Field-ANGB.726810_AMY_2024EPW | 29.498 | 70.0669 | 84.4359 | 4467.5182 | 1814.5243 | 109.3915 | 75.5763 | 0.59325 | 3260.8698 | 3260.8698 | 1.5167 | 0.84861 | 0.81294 | 0.79704
01/11 13:00:00 | 1 | 11 | 13 | (OB)USA_ID_Boise-AP-Gowen-Field-ANGB.726810_AMY_2024EPW | 30.02 | 70.0814 | 69.3928 | 3696.7314 | 1525.8452 | 83.0704 | 94.5498 | 0.52725 | 2949.5663 | 2949.5663 | 1.3333 | 0.85347 | 0.81884 | 0.80345
01/11 14:00:00 | 1 | 11 | 14 | (OB)USA_ID_Boise-AP-Gowen-Field-ANGB.726810_AMY_2024EPW | 30.02 | 70.0603 | 76.9865 | 4612.527 | 1856.7364 | 63.5816 | 73.8844 | 0.53592 | 3201.0273 | 3201.0273 | 1.5667 | 0.85346 | 0.81893 | 0.80349
01/11 15:00:00 | 1 | 11 | 15 | (OB)USA_ID_Boise-AP-Gowen-Field-ANGB.726810_AMY_2024EPW | 30.485 | 70.0582 | 78.366 | 4649.5759 | 1867.8296 | 40.1914 | 80.925 | 0.49795 | 3113.2487 | 3113.2487 | 1.5667 | 0.8575 | 0.82387 | 0.80887
01/11 16:00:00 | 1 | 11 | 16 | (OB)USA_ID_Boise-AP-Gowen-Field-ANGB.726810_AMY_2024EPW | 31.478 | 70.0531 | 76.2239 | 4606.7579 | 1821.23 | 45.6984 | 84.0017 | 0.48571 | 3039.3165 | 3039.3165 | 1.5167 | 0.86633 | 0.83474 | 0.82052
01/11 17:00:00 | 1 | 11 | 17 | (OB)USA_ID_Boise-AP-Gowen-Field-ANGB.726810_AMY_2024EPW | 32.558 | 70.0601 | 71.3978 | 4217.8768 | 1654.6854 | 54.0046 | 92.3925 | 0.43934 | 2995.4539 | 2995.4539 | 1.4167 | 0.8762 | 0.84672 | 0.83352
01/11 18:00:00 | 1 | 11 | 18 | (OB)USA_ID_Boise-AP-Gowen-Field-ANGB.726810_AMY_2024EPW | 34.568 | 70.0557 | 74.6397 | 4424.999 | 1698.7725 | 95.4668 | 85.8769 | 0.5212 | 3075.975 | 3075.975 | 1.4333 | 0.89391 | 0.8684 | 0.85698
01/11 19:00:00 | 1 | 11 | 19 | (OB)USA_ID_Boise-AP-Gowen-Field-ANGB.726810_AMY_2024EPW | 34.937 | 70.0568 | 77.6755 | 4154.453 | 1595.3564 | 121.9336 | 94.2369 | 0.42499 | 2700.5076 | 2700.5076 | 1.45 | 0.89797 | 0.87342 | 0.86245
01/11 20:00:00 | 1 | 11 | 20 | (OB)USA_ID_Boise-AP-Gowen-Field-ANGB.726810_AMY_2024EPW | 33.515 | 70.0698 | 72.6325 | 3997.3737 | 1556.3959 | 112.6641 | 94.4442 | 0.4297 | 2992.6215 | 2992.6215 | 1.4333 | 0.88498 | 0.85754 | 0.84525
01/11 21:00:00 | 1 | 11 | 21 | (OB)USA_ID_Boise-AP-Gowen-Field-ANGB.726810_AMY_2024EPW | 33.545 | 70.0582 | 75.1318 | 4149.5974 | 1615.5176 | 112.2636 | 90.2905 | 0.49395 | 3122.8174 | 3122.8174 | 1.4167 | 0.885 | 0.85752 | 0.84526
01/11 22:00:00 | 1 | 11 | 22 | (OB)USA_ID_Boise-AP-Gowen-Field-ANGB.726810_AMY_2024EPW | 35.003 | 70.0529 | 77.4659 | 4467.3579 | 1709.1281 | 125.4592 | 84.2456 | 0.46869 | 3193.0405 | 3193.0405 | 1.55 | 0.89796 | 0.87336 | 0.8624
01/11 23:00:00 | 1 | 11 | 23 | (OB)USA_ID_Boise-AP-Gowen-Field-ANGB.726810_AMY_2024EPW | 35.96 | 70.0485 | 82.3458 | 4708.1965 | 1792.5567 | 135.8468 | 82.0364 | 0.42675 | 3149.856 | 3149.856 | 1.7 | 0.90691 | 0.8843 | 0.87429
01/11 24:00:00 | 1 | 11 | 24 | (OB)USA_ID_Boise-AP-Gowen-Field-ANGB.726810_AMY_2024EPW | 36.518 | 70.054 | 82.5459 | 4644.9984 | 1759.8686 | 136.5296 | 84.1474 | 0.46918 | 3187.017 | 3187.017 | 1.6167 | 0.91186 | 0.89031 | 0.88078
01/12 01:00:00 | 1 | 12 | 1 | (OB)USA_ID_Boise-AP-Gowen-Field-ANGB.726810_AMY_2024EPW | 37.04 | 70.0478 | 84.6031 | 4813.0665 | 1815.1627 | 142.9123 | 83.3333 | 0.41257 | 3244.8519 | 3244.8519 | 1.7333 | 0.91671 | 0.89627 | 0.88726
01/12 02:00:00 | 1 | 12 | 2 | (OB)USA_ID_Boise-AP-Gowen-Field-ANGB.726810_AMY_2024EPW | 36.482 | 70.0449 | 87.6706 | 4875.7267 | 1851.2481 | 142.5627 | 83.3333 | 0.42889 | 3333.7984 | 3333.7984 | 1.75 | 0.91186 | 0.89031 | 0.88083
01/12 03:00:00 | 1 | 12 | 3 | (OB)USA_ID_Boise-AP-Gowen-Field-ANGB.726810_AMY_2024EPW | 35.96 | 70.0462 | 83.8321 | 4745.0481 | 1805.8057 | 136.8769 | 83.3333 | 0.417 | 3321.5635 | 3321.5635 | 1.7167 | 0.90704 | 0.88443 | 0.87445
01/12 04:00:00 | 1 | 12 | 4 | (OB)USA_ID_Boise-AP-Gowen-Field-ANGB.726810_AMY_2024EPW | 35.96 | 70.0568 | 73.0631 | 4275.6239 | 1617.006 | 115.9264 | 88.1653 | 0.47834 | 3104.4643 | 3104.4643 | 1.4333 | 0.90699 | 0.88436 | 0.87426
01/12 05:00:00 | 1 | 12 | 5 | (OB)USA_ID_Boise-AP-Gowen-Field-ANGB.726810_AMY_2024EPW | 33.914 | 70.0576 | 75.8129 | 4311.6582 | 1672.4582 | 109.925 | 87.6205 | 0.47032 | 3146.598 | 3146.598 | 1.5 | 0.8891 | 0.86251 | 0.85065
01/12 06:00:00 | 1 | 12 | 6 | (OB)USA_ID_Boise-AP-Gowen-Field-ANGB.726810_AMY_2024EPW | 32 | 70.0576 | 75.6539 | 4259.5246 | 1678.969 | 107.8539 | 85.8139 | 0.47734 | 3144.7184 | 3144.7184 | 1.5 | 0.87124 | 0.84069 | 0.82703
01/12 07:00:00 | 1 | 12 | 7 | (OB)USA_ID_Boise-AP-Gowen-Field-ANGB.726810_AMY_2024EPW | 31.442 | 70.0582 | 77.3278 | 4261.2274 | 1692.459 | 106.9262 | 86.9577 | 0.46695 | 3192.9065 | 3192.9065 | 1.5333 | 0.86643 | 0.83479 | 0.82068
01/12 08:00:00 | 1 | 12 | 8 | (OB)USA_ID_Boise-AP-Gowen-Field-ANGB.726810_AMY_2024EPW | 30.455 | 70.0523 | 83.3309 | 4517.3482 | 1807.2606 | 108.7145 | 83.3333 | 0.46409 | 3307.1045 | 3307.1045 | 1.6667 | 0.8575 | 0.82391 | 0.80892
01/12 09:00:00 | 1 | 12 | 9 | (OB)USA_ID_Boise-AP-Gowen-Field-ANGB.726810_AMY_2024EPW | 29.462 | 70.0547 | 89.2862 | 4561.1513 | 1852.5577 | 99.4475 | 83.7697 | 0.50171 | 3334.7162 | 3334.7162 | 1.65 | 0.84865 | 0.81302 | 0.79717
01/12 10:00:00 | 1 | 12 | 10 | (OB)USA_ID_Boise-AP-Gowen-Field-ANGB.726810_AMY_2024EPW | 28.94 | 70.0631 | 85.4511 | 4345.6271 | 1778.9218 | 94.985 | 84.6973 | 0.55011 | 3333.2732 | 3333.2732 | 1.5167 | 0.84394 | 0.80718 | 0.79088
01/12 11:00:00 | 1 | 12 | 11 | (OB)USA_ID_Boise-AP-Gowen-Field-ANGB.726810_AMY_2024EPW | 28.475 | 70.053 | 84.1369 | 4688.9017 | 1905.2567 | 100.0359 | 68.4154 | 0.55224 | 3422.0482 | 3422.0482 | 1.6667 | 0.83994 | 0.80236 | 0.78561
01/12 12:00:00 | 1 | 12 | 12 | (OB)USA_ID_Boise-AP-Gowen-Field-ANGB.726810_AMY_2024EPW | 28.04 | 70.0428 | 120.689 | 5598.3783 | 2299.2833 | 112.9817 | 66.6667 | 0.62112 | 3763.6643 | 3763.6643 | 2 | 0.8359 | 0.79735 | 0.78027
01/12 13:00:00 | 1 | 12 | 13 | (OB)USA_ID_Boise-AP-Gowen-Field-ANGB.726810_AMY_2024EPW | 28.04 | 70.0266 | 130.0769 | 5752.3015 | 2364.52 | 116.1287 | 66.6667 | 0.66667 | 4679.5281 | 4679.5281 | 2 | 0.83607 | 0.79747 | 0.78042
01/12 14:00:00 | 1 | 12 | 14 | (OB)USA_ID_Boise-AP-Gowen-Field-ANGB.726810_AMY_2024EPW | 28.04 | 70.0478 | 101.5793 | 5037.1896 | 2069.4293 | 92.3997 | 71.6765 | 0.60092 | 3684.5963 | 3684.5963 | 1.7667 | 0.83605 | 0.79751 | 0.78044
01/12 15:00:00 | 1 | 12 | 15 | (OB)USA_ID_Boise-AP-Gowen-Field-ANGB.726810_AMY_2024EPW | 28.04 | 70.0589 | 83.6004 | 4631.6842 | 1901.068 | 72.0844 | 74.3683 | 0.52128 | 3422.9876 | 3422.9876 | 1.6667 | 0.83595 | 0.79746 | 0.78035
01/12 16:00:00 | 1 | 12 | 16 | (OB)USA_ID_Boise-AP-Gowen-Field-ANGB.726810_AMY_2024EPW | 28.505 | 70.0437 | 112.7248 | 5610.5353 | 2290.8694 | 85.3989 | 66.6667 | 0.5755 | 3531.1404 | 3531.1404 | 2 | 0.83996 | 0.80238 | 0.7857
01/12 17:00:00 | 1 | 12 | 17 | (OB)USA_ID_Boise-AP-Gowen-Field-ANGB.726810_AMY_2024EPW | 28.475 | 70.0314 | 122.1943 | 5701.3726 | 2329.4999 | 102.803 | 66.6667 | 0.62353 | 4389.0925 | 4389.0925 | 2 | 0.84014 | 0.80248 | 0.78586
01/12 18:00:00 | 1 | 12 | 18 | (OB)USA_ID_Boise-AP-Gowen-Field-ANGB.726810_AMY_2024EPW | 28.04 | 70.025 | 130.0769 | 5729.4358 | 2350.5665 | 121.7549 | 66.6667 | 0.66667 | 4845.0593 | 4845.0593 | 2 | 0.83635 | 0.79775 | 0.78079
01/12 19:00:00 | 1 | 12 | 19 | (OB)USA_ID_Boise-AP-Gowen-Field-ANGB.726810_AMY_2024EPW | 27.017 | 70.027 | 130.0769 | 5642.3107 | 2336.9001 | 120.3717 | 66.6667 | 0.66667 | 4863.5188 | 4863.5188 | 2 | 0.82726 | 0.78666 | 0.76877
01/12 20:00:00 | 1 | 12 | 20 | (OB)USA_ID_Boise-AP-Gowen-Field-ANGB.726810_AMY_2024EPW | 25.502 | 70.0289 | 130.0769 | 5550.0802 | 2326.9581 | 111.5711 | 66.6667 | 0.66667 | 4784.3257 | 4784.3257 | 2 | 0.81357 | 0.76991 | 0.75067
01/12 21:00:00 | 1 | 12 | 21 | (OB)USA_ID_Boise-AP-Gowen-Field-ANGB.726810_AMY_2024EPW | 24.515 | 70.036 | 130.0769 | 5508.6311 | 2328.5415 | 101.0372 | 66.6667 | 0.66667 | 4441.1761 | 4441.1761 | 2 | 0.80464 | 0.75901 | 0.73888
01/12 22:00:00 | 1 | 12 | 22 | (OB)USA_ID_Boise-AP-Gowen-Field-ANGB.726810_AMY_2024EPW | 23.522 | 70.0249 | 130.0769 | 5441.092 | 2316.643 | 96.442 | 66.6667 | 0.66667 | 5193.5252 | 5193.5252 | 2 | 0.79584 | 0.74822 | 0.72725
01/12 23:00:00 | 1 | 12 | 23 | (OB)USA_ID_Boise-AP-Gowen-Field-ANGB.726810_AMY_2024EPW | 21.977 | 70.0265 | 130.0769 | 5316.3625 | 2292.8521 | 92.8374 | 66.6667 | 0.66667 | 5090.5816 | 5090.5816 | 2 | 0.78198 | 0.73129 | 0.70893
01/12 24:00:00 | 1 | 12 | 24 | (OB)USA_ID_Boise-AP-Gowen-Field-ANGB.726810_AMY_2024EPW | 20.462 | 70.0638 | 153.7143 | 6292.7927 | 2740.0337 | 103.3377 | 36.6667 | 0.79286 | 8103.1883 | 8103.1883 | 2.4333 | 0.76846 | 0.71474 | 0.69112
01/13 01:00:00 | 1 | 13 | 1 | (OB)USA_ID_Boise-AP-Gowen-Field-ANGB.726810_AMY_2024EPW | 18.917 | 70.057 | 141.9426 | 5753.5459 | 2534.6729 | 83.4809 | 46.6667 | 0.75094 | 7443.26 | 7443.26 | 2.25 | 0.75462 | 0.69783 | 0.67282
01/13 02:00:00 | 1 | 13 | 2 | (OB)USA_ID_Boise-AP-Gowen-Field-ANGB.726810_AMY_2024EPW | 17.495 | 70.0759 | 153.0665 | 5976.4738 | 2668.2824 | 80.8448 | 40 | 0.78608 | 7259.1704 | 7259.1704 | 2.4 | 0.74147 | 0.68181 | 0.65543
01/13 03:00:00 | 1 | 13 | 3 | (OB)USA_ID_Boise-AP-Gowen-Field-ANGB.726810_AMY_2024EPW | 15.479 | 70.067 | 159.3442 | 6033.1918 | 2792.3882 | 78.0246 | 36.6667 | 0.81667 | 8912.2186 | 8912.2186 | 2.45 | 0.73769 | 0.6732 | 0.64188
01/13 04:00:00 | 1 | 13 | 4 | (OB)USA_ID_Boise-AP-Gowen-Field-ANGB.726810_AMY_2024EPW | 14 | 70.0213 | 133.3288 | 5017.6665 | 2396.0154 | 56.8871 | 63.3333 | 0.68333 | 6534.0725 | 6534.0725 | 2.05 | 0.73798 | 0.6697 | 0.63379
01/13 05:00:00 | 1 | 13 | 5 | (OB)USA_ID_Boise-AP-Gowen-Field-ANGB.726810_AMY_2024EPW | 13.442 | 70.0693 | 156.0922 | 5852.383 | 2828.6764 | 64.7166 | 40 | 0.8 | 8076.1986 | 8076.1986 | 2.4 | 0.7381 | 0.66843 | 0.63084
01/13 06:00:00 | 1 | 13 | 6 | (OB)USA_ID_Boise-AP-Gowen-Field-ANGB.726810_AMY_2024EPW | 11.897 | 70.0667 | 149.5884 | 5557.748 | 2768.3124 | 56.41 | 46.6667 | 0.76667 | 7407.4642 | 7407.4642 | 2.3 | 0.73865 | 0.6651 | 0.62286
01/13 07:00:00 | 1 | 13 | 7 | (OB)USA_ID_Boise-AP-Gowen-Field-ANGB.726810_AMY_2024EPW | 10.94 | 70.0639 | 156.0922 | 5776.4173 | 2929.4373 | 52.6022 | 40 | 0.8 | 8685.9187 | 8685.9187 | 2.4 | 0.73902 | 0.66301 | 0.61782
01/13 08:00:00 | 1 | 13 | 8 | (OB)USA_ID_Boise-AP-Gowen-Field-ANGB.726810_AMY_2024EPW | 10.475 | 70.0492 | 159.3442 | 5879.9488 | 3006.2732 | 52.2392 | 36.6667 | 0.81667 | 9856.5775 | 9856.5775 | 2.45 | 0.73931 | 0.66214 | 0.61554
01/13 09:00:00 | 1 | 13 | 9 | (OB)USA_ID_Boise-AP-Gowen-Field-ANGB.726810_AMY_2024EPW | 11.063 | 70.0673 | 152.8403 | 5649.0814 | 2857.1264 | 55.1916 | 43.3333 | 0.78333 | 8187.0872 | 8187.0872 | 2.35 | 0.73906 | 0.66332 | 0.61846
01/13 10:00:00 | 1 | 13 | 10 | (OB)USA_ID_Boise-AP-Gowen-Field-ANGB.726810_AMY_2024EPW | 12.02 | 70.0694 | 156.0922 | 5789.6868 | 2874.4259 | 63.6887 | 40 | 0.8 | 8736.4146 | 8736.4146 | 2.4 | 0.73873 | 0.66545 | 0.62355
01/13 11:00:00 | 1 | 13 | 11 | (OB)USA_ID_Boise-AP-Gowen-Field-ANGB.726810_AMY_2024EPW | 12.485 | 70.0547 | 152.8403 | 5718.9257 | 2811.2966 | 55.1685 | 43.3333 | 0.78333 | 8560.7783 | 8560.7783 | 2.35 | 0.73868 | 0.66656 | 0.62606
01/13 12:00:00 | 1 | 13 | 12 | (OB)USA_ID_Boise-AP-Gowen-Field-ANGB.726810_AMY_2024EPW | 12.92 | 70.0426 | 143.0846 | 5376.9962 | 2621.9931 | 50.3945 | 53.3333 | 0.73333 | 7752.7112 | 7752.7112 | 2.2 | 0.73845 | 0.66744 | 0.62827
01/13 13:00:00 | 1 | 13 | 13 | (OB)USA_ID_Boise-AP-Gowen-Field-ANGB.726810_AMY_2024EPW | 13.478 | 70.0597 | 156.0922 | 5887.1769 | 2838.9438 | 56.5452 | 40 | 0.8 | 8726.5576 | 8726.5576 | 2.4 | 0.73833 | 0.66871 | 0.63123
01/13 14:00:00 | 1 | 13 | 14 | (OB)USA_ID_Boise-AP-Gowen-Field-ANGB.726810_AMY_2024EPW | 14 | 70.0759 | 156.0922 | 5944.385 | 2835.2807 | 48.2112 | 40 | 0.8 | 8375.3157 | 8375.3157 | 2.4 | 0.73819 | 0.66991 | 0.63404
01/13 15:00:00 | 1 | 13 | 15 | (OB)USA_ID_Boise-AP-Gowen-Field-ANGB.726810_AMY_2024EPW | 14.558 | 70.0665 | 162.9508 | 6296.3987 | 2964.9375 | 48.664 | 30.2175 | 0.84891 | 9671.6766 | 9671.6766 | 2.5167 | 0.73827 | 0.67139 | 0.63729
01/13 16:00:00 | 1 | 13 | 16 | (OB)USA_ID_Boise-AP-Gowen-Field-ANGB.726810_AMY_2024EPW | 15.545 | 70.0482 | 153.7462 | 6148.46 | 2831.6608 | 43.6287 | 33.3333 | 0.7952 | 9825.0427 | 9825.0427 | 2.4667 | 0.73811 | 0.67377 | 0.64272
01/13 17:00:00 | 1 | 13 | 17 | (OB)USA_ID_Boise-AP-Gowen-Field-ANGB.726810_AMY_2024EPW | 15.98 | 70.0712 | 150.6689 | 6110.1258 | 2788.1343 | 44.7121 | 33.3333 | 0.82367 | 8898.1762 | 8898.1762 | 2.4167 | 0.73781 | 0.67459 | 0.64481
01/13 18:00:00 | 1 | 13 | 18 | (OB)USA_ID_Boise-AP-Gowen-Field-ANGB.726810_AMY_2024EPW | 15.98 | 70.0715 | 151.8388 | 6101.3686 | 2784.0859 | 54.3179 | 33.3333 | 0.79122 | 8824.0885 | 8824.0885 | 2.4667 | 0.73775 | 0.67453 | 0.64476
01/13 19:00:00 | 1 | 13 | 19 | (OB)USA_ID_Boise-AP-Gowen-Field-ANGB.726810_AMY_2024EPW | 15.98 | 70.0611 | 150.4894 | 6012.0382 | 2743.3908 | 69.4418 | 33.3333 | 0.80301 | 9469.5646 | 9469.5646 | 2.4333 | 0.73785 | 0.67463 | 0.64488
01/13 20:00:00 | 1 | 13 | 20 | (OB)USA_ID_Boise-AP-Gowen-Field-ANGB.726810_AMY_2024EPW | 15.98 | 70.0556 | 148.7095 | 5915.9191 | 2704.484 | 80.5812 | 33.3333 | 0.7722 | 9820.937 | 9820.937 | 2.4167 | 0.73792 | 0.6747 | 0.64495
01/13 21:00:00 | 1 | 13 | 21 | (OB)USA_ID_Boise-AP-Gowen-Field-ANGB.726810_AMY_2024EPW | 15.98 | 70.0719 | 151.6468 | 5936.6313 | 2714.9043 | 89.5568 | 33.4224 | 0.80514 | 8962.5641 | 8962.5641 | 2.4167 | 0.73783 | 0.67459 | 0.64482
01/13 22:00:00 | 1 | 13 | 22 | (OB)USA_ID_Boise-AP-Gowen-Field-ANGB.726810_AMY_2024EPW | 15.98 | 70.0781 | 156.0922 | 5910.4475 | 2702 | 83.7975 | 40 | 0.8 | 8003.876 | 8003.876 | 2.4 | 0.73773 | 0.67446 | 0.64469
01/13 23:00:00 | 1 | 13 | 23 | (OB)USA_ID_Boise-AP-Gowen-Field-ANGB.726810_AMY_2024EPW | 15.98 | 70.0669 | 149.5884 | 5690.9251 | 2601.1662 | 73.2789 | 46.6667 | 0.76667 | 7203.5156 | 7203.5156 | 2.3 | 0.73774 | 0.67447 | 0.6447
01/13 24:00:00 | 1 | 13 | 24 | (OB)USA_ID_Boise-AP-Gowen-Field-ANGB.726810_AMY_2024EPW | 15.98 | 70.067 | 152.8403 | 5801.1293 | 2651.1523 | 78.5374 | 43.3333 | 0.78333 | 7515.2315 | 7515.2315 | 2.35 | 0.73776 | 0.67449 | 0.64473
01/14 01:00:00 | 1 | 14 | 1 | (OB)USA_ID_Boise-AP-Gowen-Field-ANGB.726810_AMY_2024EPW | 16.538 | 70.0797 | 149.5884 | 5678.5605 | 2565.2554 | 83.308 | 46.6667 | 0.76667 | 7507.0327 | 7507.0327 | 2.3 | 0.73758 | 0.6757 | 0.64761
01/14 02:00:00 | 1 | 14 | 2 | (OB)USA_ID_Boise-AP-Gowen-Field-ANGB.726810_AMY_2024EPW | 17.06 | 70.0725 | 156.0922 | 5961.3546 | 2664.8627 | 84.942 | 40 | 0.8 | 7534.3863 | 7534.3863 | 2.4 | 0.73787 | 0.6773 | 0.6507
01/14 03:00:00 | 1 | 14 | 3 | (OB)USA_ID_Boise-AP-Gowen-Field-ANGB.726810_AMY_2024EPW | 17.06 | 70.0841 | 152.8403 | 5871.1919 | 2625.4316 | 74.036 | 43.3333 | 0.78333 | 6626.1697 | 6626.1697 | 2.35 | 0.73782 | 0.67725 | 0.65062
01/14 04:00:00 | 1 | 14 | 4 | (OB)USA_ID_Boise-AP-Gowen-Field-ANGB.726810_AMY_2024EPW | 16.502 | 70.0816 | 162.5961 | 6224.5299 | 2814.0613 | 76.2521 | 33.3333 | 0.83333 | 8346.5717 | 8346.5717 | 2.5 | 0.73758 | 0.67564 | 0.64749
01/14 05:00:00 | 1 | 14 | 5 | (OB)USA_ID_Boise-AP-Gowen-Field-ANGB.726810_AMY_2024EPW | 14.957 | 70.0657 | 152.8403 | 5801.3355 | 2708.0811 | 65.5657 | 43.3333 | 0.78333 | 7697.4479 | 7697.4479 | 2.35 | 0.73819 | 0.67237 | 0.63955
01/14 06:00:00 | 1 | 14 | 6 | (OB)USA_ID_Boise-AP-Gowen-Field-ANGB.726810_AMY_2024EPW | 14.558 | 70.0772 | 149.5884 | 5664.6437 | 2666.772 | 62.6638 | 46.6667 | 0.76667 | 7647.2586 | 7647.2586 | 2.3 | 0.73828 | 0.67139 | 0.63727
01/14 07:00:00 | 1 | 14 | 7 | (OB)USA_ID_Boise-AP-Gowen-Field-ANGB.726810_AMY_2024EPW | 15.08 | 70.0675 | 156.0922 | 5914.5925 | 2754.3621 | 71.2824 | 40 | 0.8 | 7911.6628 | 7911.6628 | 2.4 | 0.73809 | 0.67254 | 0.64004
01/14 08:00:00 | 1 | 14 | 8 | (OB)USA_ID_Boise-AP-Gowen-Field-ANGB.726810_AMY_2024EPW | 15.08 | 70.078 | 149.5884 | 5651.1494 | 2631.9121 | 72.8263 | 46.6667 | 0.76667 | 7341.5357 | 7341.5357 | 2.3 | 0.73806 | 0.67252 | 0.64001
01/14 09:00:00 | 1 | 14 | 9 | (OB)USA_ID_Boise-AP-Gowen-Field-ANGB.726810_AMY_2024EPW | 15.545 | 70.0699 | 156.0922 | 5908.0834 | 2725.5173 | 78.873 | 40 | 0.8 | 7718.2797 | 7718.2797 | 2.4 | 0.73791 | 0.67352 | 0.64242
01/14 10:00:00 | 1 | 14 | 10 | (OB)USA_ID_Boise-AP-Gowen-Field-ANGB.726810_AMY_2024EPW | 15.98 | 70.079 | 149.5884 | 5675.7825 | 2593.6141 | 77.4236 | 46.6667 | 0.76667 | 7043.1913 | 7043.1913 | 2.3 | 0.73778 | 0.67451 | 0.64476
01/14 11:00:00 | 1 | 14 | 11 | (OB)USA_ID_Boise-AP-Gowen-Field-ANGB.726810_AMY_2024EPW | 16.538 | 70.0708 | 152.8403 | 5831.1671 | 2634.1637 | 77.4258 | 43.3333 | 0.78333 | 7028.0568 | 7028.0568 | 2.35 | 0.73758 | 0.6757 | 0.64761
01/14 12:00:00 | 1 | 14 | 12 | (OB)USA_ID_Boise-AP-Gowen-Field-ANGB.726810_AMY_2024EPW | 17.525 | 70.051 | 143.0846 | 5575.3272 | 2481.8359 | 61.9413 | 53.3333 | 0.73333 | 6746.0778 | 6746.0778 | 2.2 | 0.74203 | 0.68237 | 0.65619
01/14 13:00:00 | 1 | 14 | 13 | (OB)USA_ID_Boise-AP-Gowen-Field-ANGB.726810_AMY_2024EPW | 18.518 | 70.0704 | 149.5884 | 6010.562 | 2654.3266 | 44.6331 | 46.6667 | 0.76667 | 6705.6487 | 6705.6487 | 2.3 | 0.75104 | 0.69337 | 0.66811
01/14 14:00:00 | 1 | 14 | 14 | (OB)USA_ID_Boise-AP-Gowen-Field-ANGB.726810_AMY_2024EPW | 19.04 | 70.0786 | 149.6977 | 6228.6246 | 2736.1174 | 48.7246 | 40 | 0.76955 | 6967.3026 | 6967.3026 | 2.4 | 0.75584 | 0.69927 | 0.67452
01/14 15:00:00 | 1 | 14 | 15 | (OB)USA_ID_Boise-AP-Gowen-Field-ANGB.726810_AMY_2024EPW | 19.505 | 70.0356 | 130.0769 | 5284.4068 | 2316.3968 | 46.8897 | 66.6667 | 0.66667 | 5621.5868 | 5621.5868 | 2 | 0.75987 | 0.70417 | 0.67977
01/14 16:00:00 | 1 | 14 | 16 | (OB)USA_ID_Boise-AP-Gowen-Field-ANGB.726810_AMY_2024EPW | 20.498 | 70.0354 | 130.0769 | 5393.2918 | 2346.4021 | 42.4667 | 66.6667 | 0.66667 | 4773.2085 | 4773.2085 | 2 | 0.76876 | 0.71505 | 0.69151
01/14 17:00:00 | 1 | 14 | 17 | (OB)USA_ID_Boise-AP-Gowen-Field-ANGB.726810_AMY_2024EPW | 21.02 | 70.0504 | 113.7096 | 5157.8536 | 2226.301 | 47.7173 | 66.6667 | 0.57898 | 3817.2286 | 3817.2286 | 2 | 0.77358 | 0.72103 | 0.69801
01/14 18:00:00 | 1 | 14 | 18 | (OB)USA_ID_Boise-AP-Gowen-Field-ANGB.726810_AMY_2024EPW | 21.02 | 70.0488 | 115.3073 | 5116.4642 | 2208.8635 | 61.4037 | 66.6667 | 0.58064 | 3899.3216 | 3899.3216 | 2 | 0.77359 | 0.72103 | 0.69801
01/14 19:00:00 | 1 | 14 | 19 | (OB)USA_ID_Boise-AP-Gowen-Field-ANGB.726810_AMY_2024EPW | 20.462 | 70.0392 | 130.0769 | 5297.163 | 2303.6749 | 66.4526 | 66.6667 | 0.66667 | 4393.9877 | 4393.9877 | 2 | 0.76872 | 0.71498 | 0.69146
01/14 20:00:00 | 1 | 14 | 20 | (OB)USA_ID_Boise-AP-Gowen-Field-ANGB.726810_AMY_2024EPW | 19.94 | 70.0435 | 130.0769 | 5256.1134 | 2295.6738 | 64.413 | 66.6667 | 0.66667 | 4271.8433 | 4271.8433 | 2 | 0.7639 | 0.70909 | 0.6851
01/14 21:00:00 | 1 | 14 | 21 | (OB)USA_ID_Boise-AP-Gowen-Field-ANGB.726810_AMY_2024EPW | 19.94 | 70.0487 | 130.0769 | 5228.0577 | 2283.9014 | 71.3532 | 66.6667 | 0.66667 | 4006.4119 | 4006.4119 | 2 | 0.76388 | 0.70906 | 0.68506
01/14 22:00:00 | 1 | 14 | 22 | (OB)USA_ID_Boise-AP-Gowen-Field-ANGB.726810_AMY_2024EPW | 17.894 | 70.0578 | 141.5501 | 5640.3563 | 2506.4959 | 70.2787 | 50 | 0.72309 | 5803.3873 | 5803.3873 | 2.25 | 0.74724 | 0.68835 | 0.66231
01/14 23:00:00 | 1 | 14 | 23 | (OB)USA_ID_Boise-AP-Gowen-Field-ANGB.726810_AMY_2024EPW | 14.957 | 70.0819 | 152.2609 | 5910.4115 | 2753.8258 | 57.1165 | 40 | 0.78062 | 7285.9214 | 7285.9214 | 2.4 | 0.7384 | 0.6726 | 0.63986
01/14 24:00:00 | 1 | 14 | 24 | (OB)USA_ID_Boise-AP-Gowen-Field-ANGB.726810_AMY_2024EPW | 12.419 | 70.0586 | 159.3442 | 5989.5051 | 2937.4479 | 50.6672 | 36.6667 | 0.81667 | 8711.8055 | 8711.8055 | 2.45 | 0.73943 | 0.6672 | 0.62664
01/15 01:00:00 | 1 | 15 | 1 | (OB)USA_ID_Boise-AP-Gowen-Field-ANGB.726810_AMY_2024EPW | 11.498 | 70.0078 | 130.0769 | 4841.9716 | 2419.1693 | 43.9265 | 66.6667 | 0.66667 | 7150.5694 | 7150.5694 | 2 | 0.73953 | 0.6649 | 0.62139
01/15 02:00:00 | 1 | 15 | 2 | (OB)USA_ID_Boise-AP-Gowen-Field-ANGB.726810_AMY_2024EPW | 11.462 | 70.0517 | 149.5884 | 5554.8318 | 2779.5178 | 53.3052 | 46.6667 | 0.76667 | 7946.0376 | 7946.0376 | 2.3 | 0.73948 | 0.66481 | 0.62125
01/15 03:00:00 | 1 | 15 | 3 | (OB)USA_ID_Boise-AP-Gowen-Field-ANGB.726810_AMY_2024EPW | 8.894 | 70.0699 | 152.8403 | 5586.4074 | 2934.0023 | 44.5274 | 43.3333 | 0.78333 | 8543.4429 | 8543.4429 | 2.35 | 0.74044 | 0.65933 | 0.60789
01/15 04:00:00 | 1 | 15 | 4 | (OB)USA_ID_Boise-AP-Gowen-Field-ANGB.726810_AMY_2024EPW | 5.957 | 70.0493 | 152.8403 | 5471.7419 | 3026.3754 | 37.1457 | 43.3333 | 0.78333 | 9182.8502 | 9182.8502 | 2.35 | 0.74157 | 0.653 | 0.59239
01/15 05:00:00 | 1 | 15 | 5 | (OB)USA_ID_Boise-AP-Gowen-Field-ANGB.726810_AMY_2024EPW | 4.442 | 70.0826 | 169.0999 | 5913.2858 | 3359.5253 | 39.1322 | 26.6667 | 0.86667 | 9716.77 | 9716.77 | 2.6 | 0.73396 | 0.64036 | 0.57786
01/15 06:00:00 | 1 | 15 | 6 | (OB)USA_ID_Boise-AP-Gowen-Field-ANGB.726810_AMY_2024EPW | 4.478 | 70.077 | 162.5961 | 5687.433 | 3230.2022 | 37.6238 | 33.3333 | 0.83333 | 9644.7155 | 9644.7155 | 2.5 | 0.73436 | 0.64088 | 0.57832
01/15 07:00:00 | 1 | 15 | 7 | (OB)USA_ID_Boise-AP-Gowen-Field-ANGB.726810_AMY_2024EPW | 6.023 | 70.0563 | 159.3442 | 5706.5807 | 3154.4253 | 38.6829 | 36.6667 | 0.81667 | 9442.9728 | 9442.9728 | 2.45 | 0.74153 | 0.65306 | 0.59258
01/15 08:00:00 | 1 | 15 | 8 | (OB)USA_ID_Boise-AP-Gowen-Field-ANGB.726810_AMY_2024EPW | 6.98 | 70.0611 | 159.3442 | 5763.0227 | 3129.8062 | 37.0601 | 36.6667 | 0.81667 | 9721.322 | 9721.322 | 2.45 | 0.74124 | 0.65522 | 0.59774
01/15 09:00:00 | 1 | 15 | 9 | (OB)USA_ID_Boise-AP-Gowen-Field-ANGB.726810_AMY_2024EPW | 7.538 | 70.051 | 165.848 | 6015.5347 | 3232.1583 | 42.4068 | 30 | 0.85 | 10086.8167 | 10086.8167 | 2.55 | 0.74115 | 0.65653 | 0.60074
01/15 10:00:00 | 1 | 15 | 10 | (OB)USA_ID_Boise-AP-Gowen-Field-ANGB.726810_AMY_2024EPW | 7.502 | 70.0707 | 169.0999 | 6143.2178 | 3303.6975 | 39.7628 | 26.6667 | 0.86667 | 10238.1539 | 10238.1539 | 2.6 | 0.74113 | 0.65644 | 0.60058
01/15 11:00:00 | 1 | 15 | 11 | (OB)USA_ID_Boise-AP-Gowen-Field-ANGB.726810_AMY_2024EPW | 6.98 | 70.0663 | 162.5961 | 5900.366 | 3202.5959 | 32.3987 | 33.3333 | 0.83333 | 9597.6448 | 9597.6448 | 2.5 | 0.74134 | 0.65532 | 0.59782
01/15 12:00:00 | 1 | 15 | 12 | (OB)USA_ID_Boise-AP-Gowen-Field-ANGB.726810_AMY_2024EPW | 8.561 | 70.0096 | 136.5807 | 5003.7801 | 2642.4438 | 32.5086 | 60 | 0.7 | 8752.709 | 8752.709 | 2.1 | 0.74077 | 0.65867 | 0.60599
01/15 13:00:00 | 1 | 15 | 13 | (OB)USA_ID_Boise-AP-Gowen-Field-ANGB.726810_AMY_2024EPW | 11.063 | 70.0374 | 156.0922 | 5849.1625 | 2942.9412 | 36.7757 | 40 | 0.8 | 9251.3228 | 9251.3228 | 2.4 | 0.73986 | 0.66413 | 0.61928
01/15 14:00:00 | 1 | 15 | 14 | (OB)USA_ID_Boise-AP-Gowen-Field-ANGB.726810_AMY_2024EPW | 13.601 | 70.0729 | 153.9635 | 6008.8936 | 2876.0638 | 35.7616 | 36.6667 | 0.79761 | 8882.3665 | 8882.3665 | 2.4167 | 0.73906 | 0.66975 | 0.63273
01/15 15:00:00 | 1 | 15 | 15 | (OB)USA_ID_Boise-AP-Gowen-Field-ANGB.726810_AMY_2024EPW | 16.103 | 70.0712 | 151.2996 | 6094.7383 | 2774.6696 | 41.9974 | 34.3317 | 0.80781 | 8861.8927 | 8861.8927 | 2.4 | 0.73821 | 0.67524 | 0.64599
01/15 16:00:00 | 1 | 15 | 16 | (OB)USA_ID_Boise-AP-Gowen-Field-ANGB.726810_AMY_2024EPW | 17.525 | 70.047 | 141.0333 | 5667.6838 | 2518.2903 | 45.3546 | 50.0027 | 0.74728 | 7465.2191 | 7465.2191 | 2.2 | 0.74237 | 0.68272 | 0.6567
01/15 17:00:00 | 1 | 15 | 17 | (OB)USA_ID_Boise-AP-Gowen-Field-ANGB.726810_AMY_2024EPW | 17.96 | 70.067 | 134.507 | 5653.191 | 2500.7919 | 49.1101 | 46.6667 | 0.72044 | 6420.5514 | 6420.5514 | 2.2167 | 0.74636 | 0.68765 | 0.662
01/15 18:00:00 | 1 | 15 | 18 | (OB)USA_ID_Boise-AP-Gowen-Field-ANGB.726810_AMY_2024EPW | 16.937 | 70.0604 | 137.915 | 5536.0681 | 2481.9342 | 48.9146 | 50.4633 | 0.7421 | 6501.5064 | 6501.5064 | 2.1667 | 0.73997 | 0.67905 | 0.65199
01/15 19:00:00 | 1 | 15 | 19 | (OB)USA_ID_Boise-AP-Gowen-Field-ANGB.726810_AMY_2024EPW | 13.934 | 70.0663 | 162.5961 | 6180.1482 | 2935.3566 | 55.3301 | 33.3333 | 0.83333 | 9003.8634 | 9003.8634 | 2.5 | 0.73897 | 0.67058 | 0.63475
01/15 20:00:00 | 1 | 15 | 20 | (OB)USA_ID_Boise-AP-Gowen-Field-ANGB.726810_AMY_2024EPW | 8.951 | 70.0255 | 143.0846 | 5260.2137 | 2747.6722 | 36.3038 | 53.3333 | 0.73333 | 8499.9369 | 8499.9369 | 2.2 | 0.74063 | 0.65973 | 0.60852
01/15 21:00:00 | 1 | 15 | 21 | (OB)USA_ID_Boise-AP-Gowen-Field-ANGB.726810_AMY_2024EPW | 6.08 | 70.0405 | 156.0922 | 5643.86 | 3108.9599 | 24.4486 | 40 | 0.8 | 9577.4884 | 9577.4884 | 2.4 | 0.7419 | 0.6536 | 0.59323
01/15 22:00:00 | 1 | 15 | 22 | (OB)USA_ID_Boise-AP-Gowen-Field-ANGB.726810_AMY_2024EPW | 6.545 | 70.0517 | 152.8403 | 5530.9574 | 3023.1978 | 28.977 | 43.3333 | 0.78333 | 9194.9747 | 9194.9747 | 2.35 | 0.74166 | 0.65453 | 0.5956
01/15 23:00:00 | 1 | 15 | 23 | (OB)USA_ID_Boise-AP-Gowen-Field-ANGB.726810_AMY_2024EPW | 5.957 | 70.0656 | 152.8403 | 5486.7476 | 3032.0168 | 33.1281 | 43.3333 | 0.78333 | 8680.5692 | 8680.5692 | 2.35 | 0.74174 | 0.65317 | 0.59251
01/15 24:00:00 | 1 | 15 | 24 | (OB)USA_ID_Boise-AP-Gowen-Field-ANGB.726810_AMY_2024EPW | 5.558 | 70.0588 | 162.5961 | 5827.1678 | 3240.5791 | 32.5042 | 33.3333 | 0.83333 | 9532.6089 | 9532.6089 | 2.5 | 0.74194 | 0.65231 | 0.59033
01/16 01:00:00 | 1 | 16 | 1 | (OB)USA_ID_Boise-AP-Gowen-Field-ANGB.726810_AMY_2024EPW | 5.522 | 70.0686 | 165.848 | 5949.2132 | 3309.4194 | 31.0682 | 30 | 0.85 | 9858.3665 | 9858.3665 | 2.55 | 0.74205 | 0.65236 | 0.59027
01/16 02:00:00 | 1 | 16 | 2 | (OB)USA_ID_Boise-AP-Gowen-Field-ANGB.726810_AMY_2024EPW | 5.558 | 70.0577 | 169.0999 | 6060.2383 | 3368.2473 | 33.9129 | 26.6667 | 0.86667 | 10225.2193 | 10225.2193 | 2.6 | 0.74211 | 0.65249 | 0.59046
01/16 03:00:00 | 1 | 16 | 3 | (OB)USA_ID_Boise-AP-Gowen-Field-ANGB.726810_AMY_2024EPW | 5.522 | 70.0688 | 162.5961 | 5812.2632 | 3233.5609 | 36.2417 | 33.3333 | 0.83333 | 9572.2496 | 9572.2496 | 2.5 | 0.74206 | 0.65237 | 0.59028
01/16 04:00:00 | 1 | 16 | 4 | (OB)USA_ID_Boise-AP-Gowen-Field-ANGB.726810_AMY_2024EPW | 6.023 | 70.0851 | 169.0999 | 6067.1844 | 3346.6789 | 38.9558 | 26.6667 | 0.86667 | 9621.9008 | 9621.9008 | 2.6 | 0.74181 | 0.65335 | 0.5928
01/16 05:00:00 | 1 | 16 | 5 | (OB)USA_ID_Boise-AP-Gowen-Field-ANGB.726810_AMY_2024EPW | 6.98 | 70.069 | 172.3519 | 6236.6929 | 3381.0963 | 39.9678 | 23.3333 | 0.88333 | 10448.7782 | 10448.7782 | 2.65 | 0.74154 | 0.65552 | 0.59797
01/16 06:00:00 | 1 | 16 | 6 | (OB)USA_ID_Boise-AP-Gowen-Field-ANGB.726810_AMY_2024EPW | 5.957 | 70.0803 | 169.0999 | 6078.8573 | 3356.0063 | 34.7559 | 26.6667 | 0.86667 | 9639.8873 | 9639.8873 | 2.6 | 0.74185 | 0.65327 | 0.59256
01/16 07:00:00 | 1 | 16 | 7 | (OB)USA_ID_Boise-AP-Gowen-Field-ANGB.726810_AMY_2024EPW | 5 | 70.0705 | 172.3519 | 6157.0643 | 3456.5942 | 31.1706 | 23.3333 | 0.88333 | 10485.4386 | 10485.4386 | 2.65 | 0.7422 | 0.65118 | 0.58745
01/16 08:00:00 | 1 | 16 | 8 | (OB)USA_ID_Boise-AP-Gowen-Field-ANGB.726810_AMY_2024EPW | 5 | 70.0702 | 169.0999 | 6041.0719 | 3390.1963 | 30.6908 | 26.6667 | 0.86667 | 9979.5075 | 9979.5075 | 2.6 | 0.74228 | 0.65125 | 0.5875
01/16 09:00:00 | 1 | 16 | 9 | (OB)USA_ID_Boise-AP-Gowen-Field-ANGB.726810_AMY_2024EPW | 5 | 70.0484 | 172.3519 | 6151.4933 | 3450.2282 | 33.2032 | 23.3333 | 0.88333 | 11043.5162 | 11043.5162 | 2.65 | 0.74241 | 0.65138 | 0.58759
01/16 10:00:00 | 1 | 16 | 10 | (OB)USA_ID_Boise-AP-Gowen-Field-ANGB.726810_AMY_2024EPW | 4.442 | 70.0457 | 169.0999 | 5942.9042 | 3367.5224 | 31.3954 | 26.6667 | 0.86667 | 10837.6399 | 10837.6399 | 2.6 | 0.73452 | 0.64092 | 0.57823
01/16 11:00:00 | 1 | 16 | 11 | (OB)USA_ID_Boise-AP-Gowen-Field-ANGB.726810_AMY_2024EPW | 5.036 | 70.0099 | 156.3103 | 5702.4364 | 3202.935 | 28.9727 | 33.3333 | 0.79655 | 9716.7382 | 9716.7382 | 2.5 | 0.73847 | 0.64702 | 0.58467
01/16 12:00:00 | 1 | 16 | 12 | (OB)USA_ID_Boise-AP-Gowen-Field-ANGB.726810_AMY_2024EPW | 7.103 | 70.0394 | 159.3442 | 5799.4059 | 3137.9538 | 29.1015 | 36.6667 | 0.81667 | 10025.407 | 10025.407 | 2.45 | 0.74142 | 0.65568 | 0.59849
01/16 13:00:00 | 1 | 16 | 13 | (OB)USA_ID_Boise-AP-Gowen-Field-ANGB.726810_AMY_2024EPW | 9.083 | 70.0698 | 169.0999 | 6263.2601 | 3268.9043 | 30.5546 | 26.6667 | 0.86667 | 10224.4925 | 10224.4925 | 2.6 | 0.74076 | 0.66003 | 0.60903
01/16 14:00:00 | 1 | 16 | 14 | (OB)USA_ID_Boise-AP-Gowen-Field-ANGB.726810_AMY_2024EPW | 10.04 | 70.0707 | 159.3442 | 5961.0059 | 3055.8366 | 26.0403 | 36.6667 | 0.81667 | 9273.1116 | 9273.1116 | 2.45 | 0.74045 | 0.66217 | 0.61417
01/16 15:00:00 | 1 | 16 | 15 | (OB)USA_ID_Boise-AP-Gowen-Field-ANGB.726810_AMY_2024EPW | 11.063 | 70.0079 | 136.5807 | 5146.7334 | 2588.3638 | 24.1712 | 60 | 0.7 | 8229.2539 | 8229.2539 | 2.1 | 0.7401 | 0.66435 | 0.61947
01/16 16:00:00 | 1 | 16 | 16 | (OB)USA_ID_Boise-AP-Gowen-Field-ANGB.726810_AMY_2024EPW | 11.462 | 70.0482 | 156.0922 | 5890.8713 | 2939.0407 | 30.9248 | 40 | 0.8 | 9506.3861 | 9506.3861 | 2.4 | 0.73999 | 0.66532 | 0.62177
01/16 17:00:00 | 1 | 16 | 17 | (OB)USA_ID_Boise-AP-Gowen-Field-ANGB.726810_AMY_2024EPW | 10.94 | 70.0383 | 139.8326 | 5266.538 | 2651.8875 | 24.5953 | 56.6667 | 0.71667 | 7846.494 | 7846.494 | 2.15 | 0.74026 | 0.66425 | 0.61905
01/16 18:00:00 | 1 | 16 | 18 | (OB)USA_ID_Boise-AP-Gowen-Field-ANGB.726810_AMY_2024EPW | 10.94 | 70.0239 | 143.0846 | 5396.3829 | 2718.7146 | 22.9007 | 53.3333 | 0.73333 | 7743.502 | 7743.502 | 2.2 | 0.74015 | 0.66414 | 0.61895
01/16 19:00:00 | 1 | 16 | 19 | (OB)USA_ID_Boise-AP-Gowen-Field-ANGB.726810_AMY_2024EPW | 10.475 | 70.0735 | 149.5884 | 5636.1968 | 2864.8964 | 19.2439 | 46.6667 | 0.76667 | 8081.0916 | 8081.0916 | 2.3 | 0.74033 | 0.66316 | 0.61654
01/16 20:00:00 | 1 | 16 | 20 | (OB)USA_ID_Boise-AP-Gowen-Field-ANGB.726810_AMY_2024EPW | 9.482 | 70.0612 | 152.8403 | 5728.2241 | 2966.9508 | 14.4481 | 43.3333 | 0.78333 | 7866.5254 | 7866.5254 | 2.35 | 0.74062 | 0.66094 | 0.61122
01/16 21:00:00 | 1 | 16 | 21 | (OB)USA_ID_Boise-AP-Gowen-Field-ANGB.726810_AMY_2024EPW | 10.541 | 70.074 | 152.8403 | 5780.3723 | 2936.2176 | 14.2145 | 43.3333 | 0.78333 | 7581.546 | 7581.546 | 2.35 | 0.74016 | 0.66308 | 0.61658
01/16 22:00:00 | 1 | 16 | 22 | (OB)USA_ID_Boise-AP-Gowen-Field-ANGB.726810_AMY_2024EPW | 12.485 | 70.0837 | 159.3442 | 6116.3376 | 2991.1619 | 17.8857 | 36.6667 | 0.81667 | 7916.5601 | 7916.5601 | 2.45 | 0.73953 | 0.66741 | 0.627
01/16 23:00:00 | 1 | 16 | 23 | (OB)USA_ID_Boise-AP-Gowen-Field-ANGB.726810_AMY_2024EPW | 12.92 | 70.0306 | 136.5807 | 5244.3706 | 2544.0022 | 19.8168 | 60 | 0.7 | 6388.0801 | 6388.0801 | 2.1 | 0.73929 | 0.66829 | 0.62923
01/16 24:00:00 | 1 | 16 | 24 | (OB)USA_ID_Boise-AP-Gowen-Field-ANGB.726810_AMY_2024EPW | 13.478 | 70.0588 | 143.0846 | 5506.4564 | 2642.2542 | 24.296 | 53.3333 | 0.73333 | 6333.4927 | 6333.4927 | 2.2 | 0.73899 | 0.66937 | 0.632
01/17 01:00:00 | 1 | 17 | 1 | (OB)USA_ID_Boise-AP-Gowen-Field-ANGB.726810_AMY_2024EPW | 11.954 | 70.0745 | 162.5961 | 6188.1913 | 3059.4172 | 24.6194 | 33.3333 | 0.83333 | 8860.8194 | 8860.8194 | 2.5 | 0.73973 | 0.66634 | 0.62435
01/17 02:00:00 | 1 | 17 | 2 | (OB)USA_ID_Boise-AP-Gowen-Field-ANGB.726810_AMY_2024EPW | 10.04 | 70.023 | 139.8326 | 5247.9134 | 2689.7461 | 18.2336 | 56.6667 | 0.71667 | 7864.7448 | 7864.7448 | 2.15 | 0.74047 | 0.66218 | 0.61418
01/17 03:00:00 | 1 | 17 | 3 | (OB)USA_ID_Boise-AP-Gowen-Field-ANGB.726810_AMY_2024EPW | 10.04 | 70.0664 | 159.6248 | 6029.3605 | 3092.1657 | 20.9525 | 34.2082 | 0.82896 | 9398.2276 | 9398.2276 | 2.4667 | 0.74055 | 0.66226 | 0.61426
01/17 04:00:00 | 1 | 17 | 4 | (OB)USA_ID_Boise-AP-Gowen-Field-ANGB.726810_AMY_2024EPW | 10.04 | 70.0274 | 136.8962 | 5140.0166 | 2635.7123 | 29.9206 | 57.2381 | 0.71381 | 7849.2734 | 7849.2734 | 2.1167 | 0.74053 | 0.66225 | 0.61424
01/17 05:00:00 | 1 | 17 | 5 | (OB)USA_ID_Boise-AP-Gowen-Field-ANGB.726810_AMY_2024EPW | 10.505 | 69.9946 | 130.0769 | 4853.8471 | 2467.3165 | 29.9593 | 66.6667 | 0.66667 | 7589.0748 | 7589.0748 | 2 | 0.74018 | 0.66304 | 0.61646
01/17 06:00:00 | 1 | 17 | 6 | (OB)USA_ID_Boise-AP-Gowen-Field-ANGB.726810_AMY_2024EPW | 10.94 | 70.048 | 149.5884 | 5630.0304 | 2839.0545 | 26.7575 | 46.6667 | 0.76667 | 8345.835 | 8345.835 | 2.3 | 0.74 | 0.66398 | 0.61879
01/17 07:00:00 | 1 | 17 | 7 | (OB)USA_ID_Boise-AP-Gowen-Field-ANGB.726810_AMY_2024EPW | 10.94 | 70.0633 | 146.3365 | 5514.0298 | 2780.9426 | 24.3444 | 50 | 0.75 | 7552.5589 | 7552.5589 | 2.25 | 0.73997 | 0.66396 | 0.61877
01/17 08:00:00 | 1 | 17 | 8 | (OB)USA_ID_Boise-AP-Gowen-Field-ANGB.726810_AMY_2024EPW | 11.498 | 70.0699 | 156.0922 | 5904.2043 | 2946.9554 | 27.2419 | 40 | 0.8 | 8031.5777 | 8031.5777 | 2.4 | 0.73976 | 0.66514 | 0.62165
01/17 09:00:00 | 1 | 17 | 9 | (OB)USA_ID_Boise-AP-Gowen-Field-ANGB.726810_AMY_2024EPW | 12.02 | 70.0761 | 159.3442 | 6014.7256 | 2970.7039 | 38.8002 | 36.6667 | 0.81667 | 8371.3979 | 8371.3979 | 2.45 | 0.73961 | 0.66633 | 0.62449
01/17 10:00:00 | 1 | 17 | 10 | (OB)USA_ID_Boise-AP-Gowen-Field-ANGB.726810_AMY_2024EPW | 12.485 | 70.0658 | 152.8403 | 5789.9246 | 2832.9141 | 37.8808 | 43.3333 | 0.78333 | 7886.0481 | 7886.0481 | 2.35 | 0.73949 | 0.66736 | 0.62695
01/17 11:00:00 | 1 | 17 | 11 | (OB)USA_ID_Boise-AP-Gowen-Field-ANGB.726810_AMY_2024EPW | 12.92 | 70.0797 | 152.8403 | 5834.8857 | 2831.7982 | 31.1679 | 43.3333 | 0.78333 | 7100.7714 | 7100.7714 | 2.35 | 0.73925 | 0.66824 | 0.62918
01/17 12:00:00 | 1 | 17 | 12 | (OB)USA_ID_Boise-AP-Gowen-Field-ANGB.726810_AMY_2024EPW | 14.501 | 70.0294 | 130.0769 | 5042.463 | 2372.8345 | 22.9523 | 66.6667 | 0.66667 | 6180.2225 | 6180.2225 | 2 | 0.73864 | 0.67154 | 0.63725
01/17 13:00:00 | 1 | 17 | 13 | (OB)USA_ID_Boise-AP-Gowen-Field-ANGB.726810_AMY_2024EPW | 17.003 | 70.0408 | 137.9464 | 5486.8146 | 2455.5441 | 33.1323 | 56.6667 | 0.70502 | 5618.9514 | 5618.9514 | 2.15 | 0.73991 | 0.67906 | 0.65197
01/17 14:00:00 | 1 | 17 | 14 | (OB)USA_ID_Boise-AP-Gowen-Field-ANGB.726810_AMY_2024EPW | 19.541 | 70.0801 | 138.6877 | 5812.18 | 2544.0084 | 48.5888 | 50.0433 | 0.72787 | 5196.3967 | 5196.3967 | 2.2 | 0.7602 | 0.70456 | 0.68024
01/17 15:00:00 | 1 | 17 | 15 | (OB)USA_ID_Boise-AP-Gowen-Field-ANGB.726810_AMY_2024EPW | 20.462 | 70.1054 | 133.0531 | 5920.3961 | 2585.338 | 58.7689 | 39.5185 | 0.80217 | 6156.3392 | 6156.3392 | 2.15 | 0.7689 | 0.71515 | 0.69173
01/17 16:00:00 | 1 | 17 | 16 | (OB)USA_ID_Boise-AP-Gowen-Field-ANGB.726810_AMY_2024EPW | 20.498 | 70.1048 | 133.951 | 6004.4681 | 2615.52 | 70.4531 | 34.7661 | 0.78764 | 6767.3268 | 6767.3268 | 2.2167 | 0.76919 | 0.71552 | 0.69213
01/17 17:00:00 | 1 | 17 | 17 | (OB)USA_ID_Boise-AP-Gowen-Field-ANGB.726810_AMY_2024EPW | 25.67 | 70.0805 | 100.5676 | 4876.5479 | 2039.16 | 74.3683 | 72.5629 | 0.58363 | 4236.6952 | 4236.6952 | 1.7833 | 0.81467 | 0.77121 | 0.7522
01/17 18:00:00 | 1 | 17 | 18 | (OB)USA_ID_Boise-AP-Gowen-Field-ANGB.726810_AMY_2024EPW | 26.393 | 70.0608 | 91.6875 | 4547.9694 | 1887.2625 | 65.1917 | 83.077 | 0.51123 | 3870.8565 | 3870.8565 | 1.6667 | 0.82276 | 0.7811 | 0.76292
01/17 19:00:00 | 1 | 17 | 19 | (OB)USA_ID_Boise-AP-Gowen-Field-ANGB.726810_AMY_2024EPW | 23 | 70.078 | 94.9957 | 4738.711 | 2029.2079 | 61.9403 | 65.2779 | 0.62423 | 4401.7736 | 4401.7736 | 1.7 | 0.79163 | 0.74299 | 0.72176
01/17 20:00:00 | 1 | 17 | 20 | (OB)USA_ID_Boise-AP-Gowen-Field-ANGB.726810_AMY_2024EPW | 23.558 | 70.0471 | 101.1282 | 4659.8613 | 1981.3077 | 72.0357 | 76.5125 | 0.58246 | 3681.686 | 3681.686 | 1.7 | 0.79643 | 0.74889 | 0.72807
01/17 21:00:00 | 1 | 17 | 21 | (OB)USA_ID_Boise-AP-Gowen-Field-ANGB.726810_AMY_2024EPW | 22.964 | 70.0785 | 98.3593 | 4674.2111 | 2010.6943 | 66.937 | 69.3403 | 0.59683 | 4256.6477 | 4256.6477 | 1.7333 | 0.79142 | 0.74275 | 0.72145
01/17 22:00:00 | 1 | 17 | 22 | (OB)USA_ID_Boise-AP-Gowen-Field-ANGB.726810_AMY_2024EPW | 21.92 | 70.0928 | 112.027 | 5078.4862 | 2192.1384 | 66.8505 | 63.1781 | 0.59513 | 4547.6818 | 4547.6818 | 1.9667 | 0.78186 | 0.73108 | 0.70886
01/17 23:00:00 | 1 | 17 | 23 | (OB)USA_ID_Boise-AP-Gowen-Field-ANGB.726810_AMY_2024EPW | 21.92 | 70.0705 | 86.2185 | 4394.9916 | 1899.168 | 54.5988 | 70.2939 | 0.6067 | 3883.032 | 3883.032 | 1.5667 | 0.7819 | 0.7311 | 0.70892
01/17 24:00:00 | 1 | 17 | 24 | (OB)USA_ID_Boise-AP-Gowen-Field-ANGB.726810_AMY_2024EPW | 22.478 | 70.0696 | 70.9009 | 3796.1472 | 1661.3075 | 46.0515 | 81.6084 | 0.59196 | 3427.9066 | 3427.9066 | 1.3333 | 0.7868 | 0.73705 | 0.71536
01/18 01:00:00 | 1 | 18 | 1 | (OB)USA_ID_Boise-AP-Gowen-Field-ANGB.726810_AMY_2024EPW | 23 | 70.0718 | 85.9287 | 4277.1645 | 1854.117 | 53.2283 | 75.9207 | 0.58807 | 4020.724 | 4020.724 | 1.5667 | 0.79155 | 0.74289 | 0.72163
01/18 02:00:00 | 1 | 18 | 2 | (OB)USA_ID_Boise-AP-Gowen-Field-ANGB.726810_AMY_2024EPW | 23 | 70.0697 | 101.3457 | 4853.9402 | 2085.4681 | 56.6533 | 66.6353 | 0.66682 | 3762.6193 | 3762.6193 | 1.7 | 0.79142 | 0.74273 | 0.72144
01/18 03:00:00 | 1 | 18 | 3 | (OB)USA_ID_Boise-AP-Gowen-Field-ANGB.726810_AMY_2024EPW | 22.442 | 70.07 | 108.5679 | 5117.3229 | 2201.0527 | 55.0419 | 61.6415 | 0.65833 | 4238.5052 | 4238.5052 | 1.85 | 0.78646 | 0.73672 | 0.71489
01/18 04:00:00 | 1 | 18 | 4 | (OB)USA_ID_Boise-AP-Gowen-Field-ANGB.726810_AMY_2024EPW | 23.036 | 70.0764 | 105.345 | 4941.3657 | 2114.9529 | 54.6008 | 69.1825 | 0.63447 | 4089.1847 | 4089.1847 | 1.7833 | 0.79153 | 0.74292 | 0.72159
01/18 05:00:00 | 1 | 18 | 5 | (OB)USA_ID_Boise-AP-Gowen-Field-ANGB.726810_AMY_2024EPW | 24.545 | 70.0633 | 86.7951 | 4445.792 | 1881.9637 | 52.3443 | 76.5574 | 0.58352 | 3424.841 | 3424.841 | 1.55 | 0.80525 | 0.75968 | 0.73972
01/18 06:00:00 | 1 | 18 | 6 | (OB)USA_ID_Boise-AP-Gowen-Field-ANGB.726810_AMY_2024EPW | 23.957 | 70.0642 | 79.7377 | 4120.5473 | 1765.3762 | 44.9067 | 82.186 | 0.56743 | 3445.451 | 3445.451 | 1.45 | 0.8003 | 0.75359 | 0.73317
01/18 07:00:00 | 1 | 18 | 7 | (OB)USA_ID_Boise-AP-Gowen-Field-ANGB.726810_AMY_2024EPW | 23.558 | 70.0704 | 86.4779 | 4425.7235 | 1902.947 | 57.1434 | 71.0092 | 0.64495 | 4031.0324 | 4031.0324 | 1.5333 | 0.7964 | 0.74881 | 0.72802
01/18 08:00:00 | 1 | 18 | 8 | (OB)USA_ID_Boise-AP-Gowen-Field-ANGB.726810_AMY_2024EPW | 23.522 | 70.0712 | 96.7267 | 4638.6357 | 1980.5214 | 78.1 | 70.3997 | 0.58831 | 3985.346 | 3985.346 | 1.7167 | 0.79617 | 0.74859 | 0.72774
01/18 09:00:00 | 1 | 18 | 9 | (OB)USA_ID_Boise-AP-Gowen-Field-ANGB.726810_AMY_2024EPW | 22.442 | 70.0676 | 94.7727 | 4750.7319 | 2043.7706 | 74.9903 | 59.7459 | 0.69145 | 4609.5113 | 4609.5113 | 1.6667 | 0.78649 | 0.73674 | 0.71494
01/18 10:00:00 | 1 | 18 | 10 | (OB)USA_ID_Boise-AP-Gowen-Field-ANGB.726810_AMY_2024EPW | 21.455 | 70.0817 | 124.5673 | 5532.0102 | 2391.5991 | 74.112 | 53.4318 | 0.6463 | 4762.2313 | 4762.2313 | 2.15 | 0.77744 | 0.72574 | 0.70305
01/18 11:00:00 | 1 | 18 | 11 | (OB)USA_ID_Boise-AP-Gowen-Field-ANGB.726810_AMY_2024EPW | 22.043 | 70.0764 | 116.9254 | 5324.5997 | 2292.7759 | 73.0682 | 57.1071 | 0.66792 | 4485.3201 | 4485.3201 | 2 | 0.78251 | 0.73194 | 0.7097
01/18 12:00:00 | 1 | 18 | 12 | (OB)USA_ID_Boise-AP-Gowen-Field-ANGB.726810_AMY_2024EPW | 23 | 70.0748 | 115.1163 | 5302.7662 | 2269.0097 | 75.3876 | 58.4319 | 0.64782 | 4472.0925 | 4472.0925 | 1.9667 | 0.79131 | 0.74267 | 0.72132
01/18 13:00:00 | 1 | 18 | 13 | (OB)USA_ID_Boise-AP-Gowen-Field-ANGB.726810_AMY_2024EPW | 24.023 | 70.0567 | 79.5091 | 4211.4172 | 1796.7078 | 56.6093 | 76.7942 | 0.54261 | 3464.3109 | 3464.3109 | 1.5333 | 0.80039 | 0.75377 | 0.73332
01/18 14:00:00 | 1 | 18 | 14 | (OB)USA_ID_Boise-AP-Gowen-Field-ANGB.726810_AMY_2024EPW | 27.584 | 70.065 | 81.1441 | 4229.5134 | 1746.8722 | 56.6786 | 89.7312 | 0.49792 | 3311.8088 | 3311.8088 | 1.5167 | 0.83181 | 0.79221 | 0.77484
01/18 15:00:00 | 1 | 18 | 15 | (OB)USA_ID_Boise-AP-Gowen-Field-ANGB.726810_AMY_2024EPW | 31.601 | 70.0561 | 74.0362 | 4358.0999 | 1714.7742 | 61.3678 | 87.3695 | 0.50198 | 3217.0101 | 3217.0101 | 1.4333 | 0.86806 | 0.83661 | 0.82271
01/18 16:00:00 | 1 | 18 | 16 | (OB)USA_ID_Boise-AP-Gowen-Field-ANGB.726810_AMY_2024EPW | 33.08 | 70.0692 | 74.3607 | 4235.108 | 1648.0277 | 62.9538 | 95.0562 | 0.45964 | 2996.065 | 2996.065 | 1.4 | 0.88185 | 0.85345 | 0.84097
01/18 17:00:00 | 1 | 18 | 17 | (OB)USA_ID_Boise-AP-Gowen-Field-ANGB.726810_AMY_2024EPW | 34.103 | 70.0556 | 66.9286 | 4095.9729 | 1568.6459 | 66.0823 | 100 | 0.37723 | 1630.3683 | 1630.3683 | 1.4 | 0.89073 | 0.86464 | 0.85285
01/18 18:00:00 | 1 | 18 | 18 | (OB)USA_ID_Boise-AP-Gowen-Field-ANGB.726810_AMY_2024EPW | 35.06 | 70.0768 | 67.2989 | 4105.8662 | 1559.2971 | 75.9703 | 100 | 0.39641 | 1832.6798 | 1832.6798 | 1.3833 | 0.89971 | 0.87566 | 0.86472
01/18 19:00:00 | 1 | 18 | 19 | (OB)USA_ID_Boise-AP-Gowen-Field-ANGB.726810_AMY_2024EPW | 34.037 | 70.0457 | 82.1326 | 4348.502 | 1680.7946 | 86.378 | 100 | 0.39168 | 1691.0338 | 1691.0338 | 1.5 | 0.89087 | 0.86477 | 0.85332
01/18 20:00:00 | 1 | 18 | 20 | (OB)USA_ID_Boise-AP-Gowen-Field-ANGB.726810_AMY_2024EPW | 32.522 | 70.066 | 79.6692 | 4290.9939 | 1679.5484 | 67.1838 | 100 | 0.37238 | 1926.1098 | 1926.1098 | 1.5 | 0.87702 | 0.84786 | 0.83505
01/18 21:00:00 | 1 | 18 | 21 | (OB)USA_ID_Boise-AP-Gowen-Field-ANGB.726810_AMY_2024EPW | 32 | 70.0448 | 81.9095 | 4327.1188 | 1702.8234 | 64.0656 | 100 | 0.38836 | 1728.6002 | 1728.6002 | 1.5 | 0.87211 | 0.84184 | 0.82855
01/18 22:00:00 | 1 | 18 | 22 | (OB)USA_ID_Boise-AP-Gowen-Field-ANGB.726810_AMY_2024EPW | 32 | 70.0643 | 80.4642 | 4244.9097 | 1670.1346 | 75.9334 | 100 | 0.38344 | 2018.7487 | 2018.7487 | 1.5 | 0.87205 | 0.84178 | 0.82847
01/18 23:00:00 | 1 | 18 | 23 | (OB)USA_ID_Boise-AP-Gowen-Field-ANGB.726810_AMY_2024EPW | 31.442 | 70.0386 | 84.4217 | 4284.1583 | 1696.5826 | 82.5198 | 100 | 0.41909 | 1961.1723 | 1961.1723 | 1.5 | 0.86725 | 0.83586 | 0.82207
01/18 24:00:00 | 1 | 18 | 24 | (OB)USA_ID_Boise-AP-Gowen-Field-ANGB.726810_AMY_2024EPW | 30.92 | 70.0664 | 77.4758 | 4076.9645 | 1621.9736 | 76.3542 | 98.799 | 0.45471 | 2619.3974 | 2619.3974 | 1.4 | 0.86231 | 0.82966 | 0.81534
01/19 01:00:00 | 1 | 19 | 1 | (OB)USA_ID_Boise-AP-Gowen-Field-ANGB.726810_AMY_2024EPW | 30.92 | 70.0595 | 75.5968 | 4014.5375 | 1595.3927 | 80.3757 | 97.3904 | 0.42394 | 2765.1579 | 2765.1579 | 1.4167 | 0.86233 | 0.82965 | 0.81526
01/19 02:00:00 | 1 | 19 | 2 | (OB)USA_ID_Boise-AP-Gowen-Field-ANGB.726810_AMY_2024EPW | 30.92 | 70.0485 | 73.4066 | 4046.6341 | 1607.0344 | 76.678 | 94.3763 | 0.42586 | 2904.6448 | 2904.6448 | 1.4333 | 0.86235 | 0.82967 | 0.81524
01/19 03:00:00 | 1 | 19 | 3 | (OB)USA_ID_Boise-AP-Gowen-Field-ANGB.726810_AMY_2024EPW | 30.455 | 70.0611 | 72.5622 | 4031.1633 | 1610.6891 | 75.8077 | 93.562 | 0.47377 | 3245.5475 | 3245.5475 | 1.4167 | 0.85829 | 0.82467 | 0.80981
01/19 04:00:00 | 1 | 19 | 4 | (OB)USA_ID_Boise-AP-Gowen-Field-ANGB.726810_AMY_2024EPW | 30.02 | 70.0609 | 73.4328 | 3988.2412 | 1602.0244 | 91.1766 | 92.5512 | 0.49729 | 3309.541 | 3309.541 | 1.4167 | 0.85417 | 0.81965 | 0.80437
01/19 05:00:00 | 1 | 19 | 5 | (OB)USA_ID_Boise-AP-Gowen-Field-ANGB.726810_AMY_2024EPW | 30.02 | 70.0579 | 76.3438 | 4148.0101 | 1664.7619 | 98.1211 | 88.554 | 0.46089 | 3361.64 | 3361.64 | 1.5167 | 0.85415 | 0.81962 | 0.80441
01/19 06:00:00 | 1 | 19 | 6 | (OB)USA_ID_Boise-AP-Gowen-Field-ANGB.726810_AMY_2024EPW | 30.02 | 70.0577 | 75.501 | 4154.4218 | 1665.5098 | 94.6898 | 87.696 | 0.48297 | 3352.4873 | 3352.4873 | 1.4833 | 0.85414 | 0.81961 | 0.80437
01/19 07:00:00 | 1 | 19 | 7 | (OB)USA_ID_Boise-AP-Gowen-Field-ANGB.726810_AMY_2024EPW | 30.485 | 70.0609 | 73.0809 | 3991.6449 | 1596.1836 | 92.8743 | 92.5386 | 0.48918 | 3297.0165 | 3297.0165 | 1.4167 | 0.85819 | 0.82457 | 0.80968
01/19 08:00:00 | 1 | 19 | 8 | (OB)USA_ID_Boise-AP-Gowen-Field-ANGB.726810_AMY_2024EPW | 30.92 | 70.0614 | 72.6277 | 3965.5136 | 1578.741 | 93.7204 | 94.0021 | 0.47511 | 3280.8963 | 3280.8963 | 1.4167 | 0.86225 | 0.82953 | 0.81504
01/19 09:00:00 | 1 | 19 | 9 | (OB)USA_ID_Boise-AP-Gowen-Field-ANGB.726810_AMY_2024EPW | 32.036 | 70.0568 | 78.9502 | 4124.9859 | 1624.2079 | 101.6785 | 94.9239 | 0.44373 | 2844.7242 | 2844.7242 | 1.45 | 0.87188 | 0.84132 | 0.82783
01/19 10:00:00 | 1 | 19 | 10 | (OB)USA_ID_Boise-AP-Gowen-Field-ANGB.726810_AMY_2024EPW | 33.08 | 70.0581 | 72.6981 | 4130.8516 | 1608.6349 | 105.004 | 90.5358 | 0.47032 | 3246.2251 | 3246.2251 | 1.45 | 0.88171 | 0.85333 | 0.84082
01/19 11:00:00 | 1 | 19 | 11 | (OB)USA_ID_Boise-AP-Gowen-Field-ANGB.726810_AMY_2024EPW | 33.545 | 70.0603 | 72.3254 | 4103.2312 | 1589.6459 | 96.8027 | 92.857 | 0.46809 | 3212.7991 | 3212.7991 | 1.4167 | 0.8858 | 0.8583 | 0.84616
01/19 12:00:00 | 1 | 19 | 12 | (OB)USA_ID_Boise-AP-Gowen-Field-ANGB.726810_AMY_2024EPW | 34.538 | 70.0566 | 80.5645 | 4300.4887 | 1656.6615 | 90.4406 | 99.2695 | 0.44275 | 2102.322 | 2102.322 | 1.4333 | 0.8945 | 0.86914 | 0.85795
01/19 13:00:00 | 1 | 19 | 13 | (OB)USA_ID_Boise-AP-Gowen-Field-ANGB.726810_AMY_2024EPW | 36.548 | 70.0768 | 62.8548 | 4036.3853 | 1507.8754 | 81.5712 | 100 | 0.37247 | 1817.9921 | 1817.9921 | 1.3667 | 0.91224 | 0.89103 | 0.88126
01/19 14:00:00 | 1 | 19 | 14 | (OB)USA_ID_Boise-AP-Gowen-Field-ANGB.726810_AMY_2024EPW | 37.94 | 70.0672 | 49.7597 | 3742.4997 | 1362.3271 | 82.3957 | 100 | 0.23606 | 1580.5028 | 1580.5028 | 1.3833 | 0.9255 | 0.90726 | 0.89878
01/19 15:00:00 | 1 | 19 | 15 | (OB)USA_ID_Boise-AP-Gowen-Field-ANGB.726810_AMY_2024EPW | 38.498 | 70.0878 | 50.8802 | 3745.989 | 1354.3078 | 87.5995 | 100.0165 | 0.26184 | 1806.9198 | 1806.9198 | 1.35 | 0.93032 | 0.91311 | 0.90512
01/19 16:00:00 | 1 | 19 | 16 | (OB)USA_ID_Boise-AP-Gowen-Field-ANGB.726810_AMY_2024EPW | 39.02 | 70.0713 | 45.1069 | 3640.6326 | 1305.0075 | 74.6163 | 100.6865 | 0.2854 | 1558.7689 | 1558.7689 | 1.2667 | 0.93531 | 0.91884 | 0.91174
01/19 17:00:00 | 1 | 19 | 17 | (OB)USA_ID_Boise-AP-Gowen-Field-ANGB.726810_AMY_2024EPW | 38.462 | 70.1065 | 38.4651 | 3233.8629 | 1153.4108 | 65.7784 | 104.4961 | 0.36197 | 1788.5148 | 1788.5148 | 1.0333 | 0.93059 | 0.91306 | 0.90536
01/19 18:00:00 | 1 | 19 | 18 | (OB)USA_ID_Boise-AP-Gowen-Field-ANGB.726810_AMY_2024EPW | 37.94 | 70.0944 | 32.758 | 2913.4669 | 1034.0913 | 64.4357 | 106.9633 | 0.37588 | 1582.9656 | 1582.9656 | 0.9 | 0.92573 | 0.90706 | 0.89889
01/19 19:00:00 | 1 | 19 | 19 | (OB)USA_ID_Boise-AP-Gowen-Field-ANGB.726810_AMY_2024EPW | 37.475 | 70.1051 | 40.3433 | 3277.9864 | 1191.4349 | 71.8442 | 103.6759 | 0.41312 | 1812.6017 | 1812.6017 | 1.0333 | 0.92158 | 0.90207 | 0.89348
01/19 20:00:00 | 1 | 19 | 20 | (OB)USA_ID_Boise-AP-Gowen-Field-ANGB.726810_AMY_2024EPW | 36.482 | 70.073 | 48.3677 | 3579.6547 | 1324.6778 | 83.2764 | 100.9137 | 0.304 | 1607.6226 | 1607.6226 | 1.2833 | 0.91272 | 0.89127 | 0.88188
01/19 21:00:00 | 1 | 19 | 21 | (OB)USA_ID_Boise-AP-Gowen-Field-ANGB.726810_AMY_2024EPW | 35.96 | 70.0914 | 51.4797 | 3571.2485 | 1330.3319 | 93.4927 | 100.8447 | 0.31641 | 1861.8246 | 1861.8246 | 1.2833 | 0.90774 | 0.88528 | 0.87528
01/19 22:00:00 | 1 | 19 | 22 | (OB)USA_ID_Boise-AP-Gowen-Field-ANGB.726810_AMY_2024EPW | 35.96 | 70.0741 | 48.8368 | 3487.0972 | 1299.0831 | 99.2111 | 100.9758 | 0.30912 | 1640.1331 | 1640.1331 | 1.2833 | 0.90772 | 0.88517 | 0.87528
01/19 23:00:00 | 1 | 19 | 23 | (OB)USA_ID_Boise-AP-Gowen-Field-ANGB.726810_AMY_2024EPW | 35.96 | 70.0904 | 53.5172 | 3607.1032 | 1344.3262 | 102.5854 | 100.3112 | 0.32667 | 1875.438 | 1875.438 | 1.3 | 0.90773 | 0.88529 | 0.87525
01/19 24:00:00 | 1 | 19 | 24 | (OB)USA_ID_Boise-AP-Gowen-Field-ANGB.726810_AMY_2024EPW | 35.495 | 70.0628 | 62.1491 | 3828.2397 | 1443.1854 | 107.6911 | 100 | 0.34266 | 1645.4249 | 1645.4249 | 1.3833 | 0.90365 | 0.88053 | 0.86989
01/20 01:00:00 | 1 | 20 | 1 | (OB)USA_ID_Boise-AP-Gowen-Field-ANGB.726810_AMY_2024EPW | 34.502 | 70.076 | 69.8398 | 3997.5189 | 1528.4748 | 96.6795 | 100 | 0.40772 | 1873.9782 | 1873.9782 | 1.3667 | 0.89468 | 0.86955 | 0.85801
01/20 02:00:00 | 1 | 20 | 2 | (OB)USA_ID_Boise-AP-Gowen-Field-ANGB.726810_AMY_2024EPW | 33.98 | 70.0527 | 76.0926 | 4107.402 | 1584.1604 | 99.0777 | 100 | 0.44099 | 1644.9816 | 1644.9816 | 1.3833 | 0.88971 | 0.86347 | 0.85146
01/20 03:00:00 | 1 | 20 | 3 | (OB)USA_ID_Boise-AP-Gowen-Field-ANGB.726810_AMY_2024EPW | 33.98 | 70.0744 | 74.4655 | 4006.8756 | 1544.1715 | 108.6486 | 100 | 0.43795 | 1895.628 | 1895.628 | 1.3667 | 0.88965 | 0.86341 | 0.85137
01/20 04:00:00 | 1 | 20 | 4 | (OB)USA_ID_Boise-AP-Gowen-Field-ANGB.726810_AMY_2024EPW | 33.98 | 70.0532 | 78.6195 | 4070.8829 | 1572.2502 | 115.7859 | 100 | 0.45306 | 1665.7842 | 1665.7842 | 1.3833 | 0.88965 | 0.86339 | 0.85137
01/20 05:00:00 | 1 | 20 | 5 | (OB)USA_ID_Boise-AP-Gowen-Field-ANGB.726810_AMY_2024EPW | 32.957 | 70.0672 | 78.5375 | 4050.8984 | 1581.1701 | 111.8709 | 100 | 0.45166 | 2057.1562 | 2057.1562 | 1.4 | 0.88082 | 0.85258 | 0.83977
01/20 06:00:00 | 1 | 20 | 6 | (OB)USA_ID_Boise-AP-Gowen-Field-ANGB.726810_AMY_2024EPW | 32 | 70.0375 | 83.0788 | 4133.9611 | 1631.534 | 111.7881 | 100 | 0.40474 | 2050.9836 | 2050.9836 | 1.5 | 0.87175 | 0.84146 | 0.82807
01/20 07:00:00 | 1 | 20 | 7 | (OB)USA_ID_Boise-AP-Gowen-Field-ANGB.726810_AMY_2024EPW | 32.558 | 70.0594 | 80.3712 | 4112.9673 | 1613.8536 | 108.7039 | 100 | 0.38266 | 2189.8222 | 2189.8222 | 1.5 | 0.87648 | 0.84728 | 0.83436
01/20 08:00:00 | 1 | 20 | 8 | (OB)USA_ID_Boise-AP-Gowen-Field-ANGB.726810_AMY_2024EPW | 31.964 | 70.0455 | 77.64 | 4070.6021 | 1605.8207 | 92.6587 | 98.189 | 0.42627 | 2411.3974 | 2411.3974 | 1.4333 | 0.87183 | 0.84143 | 0.82799
01/20 09:00:00 | 1 | 20 | 9 | (OB)USA_ID_Boise-AP-Gowen-Field-ANGB.726810_AMY_2024EPW | 31.478 | 70.0578 | 75.4136 | 4119.0217 | 1628.7242 | 79.9548 | 94.041 | 0.40496 | 2703.6809 | 2703.6809 | 1.45 | 0.86685 | 0.8353 | 0.8213
01/20 10:00:00 | 1 | 20 | 10 | (OB)USA_ID_Boise-AP-Gowen-Field-ANGB.726810_AMY_2024EPW | 32 | 70.0582 | 74.8595 | 4095.2229 | 1611.5953 | 81.8328 | 95.2287 | 0.39398 | 2696.4503 | 2696.4503 | 1.45 | 0.87175 | 0.84129 | 0.82778
01/20 11:00:00 | 1 | 20 | 11 | (OB)USA_ID_Boise-AP-Gowen-Field-ANGB.726810_AMY_2024EPW | 33.581 | 70.0681 | 72.9239 | 4156.5003 | 1611.5912 | 66.9355 | 98.315 | 0.46024 | 2392.1762 | 2392.1762 | 1.35 | 0.88537 | 0.85802 | 0.84582
01/20 12:00:00 | 1 | 20 | 12 | (OB)USA_ID_Boise-AP-Gowen-Field-ANGB.726810_AMY_2024EPW | 36.083 | 70.0495 | 64.4236 | 4248.6186 | 1596.5155 | 42.5516 | 100 | 0.36058 | 1538.6029 | 1538.6029 | 1.3833 | 0.90809 | 0.886 | 0.87579
01/20 13:00:00 | 1 | 20 | 13 | (OB)USA_ID_Boise-AP-Gowen-Field-ANGB.726810_AMY_2024EPW | 37.04 | 70.0771 | 55.6883 | 4051.6044 | 1495.0932 | 41.8577 | 100 | 0.28455 | 1742.5404 | 1742.5404 | 1.3667 | 0.91725 | 0.89719 | 0.88786
01/20 14:00:00 | 1 | 20 | 14 | (OB)USA_ID_Boise-AP-Gowen-Field-ANGB.726810_AMY_2024EPW | 38.063 | 70.0606 | 50.9582 | 3942.3043 | 1436.6352 | 45.8569 | 100.4343 | 0.29645 | 1517.5373 | 1517.5373 | 1.3167 | 0.92605 | 0.90773 | 0.89952
01/20 15:00:00 | 1 | 20 | 15 | (OB)USA_ID_Boise-AP-Gowen-Field-ANGB.726810_AMY_2024EPW | 39.02 | 70.0899 | 45.1868 | 3756.0813 | 1349.2378 | 40.8456 | 101.8266 | 0.29443 | 1711.5119 | 1711.5119 | 1.2333 | 0.93508 | 0.91859 | 0.91146
01/20 16:00:00 | 1 | 20 | 16 | (OB)USA_ID_Boise-AP-Gowen-Field-ANGB.726810_AMY_2024EPW | 40.043 | 70.0637 | 46.8983 | 3918.9868 | 1392.8066 | 44.224 | 100.6279 | 0.25864 | 1485.4322 | 1485.4322 | 1.3167 | 0.94387 | 0.92952 | 0.92309
01/20 17:00:00 | 1 | 20 | 17 | (OB)USA_ID_Boise-AP-Gowen-Field-ANGB.726810_AMY_2024EPW | 42.023 | 70.0916 | 35.9995 | 4026.6521 | 1247.0374 | 0 | 106.8009 | 0.38409 | 1356.9895 | 1356.9895 | 0.93333 | 0.96178 | 0.95118 | 0.94658
01/20 18:00:00 | 1 | 20 | 18 | (OB)USA_ID_Boise-AP-Gowen-Field-ANGB.726810_AMY_2024EPW | 41.957 | 70.1012 | 29.4941 | 3257.0619 | 1018.1448 | 3.1842 | 118.3926 | 0.37694 | 1190.2783 | 1190.2783 | 0.76667 | 0.96214 | 0.95152 | 0.94704
01/20 19:00:00 | 1 | 20 | 19 | (OB)USA_ID_Boise-AP-Gowen-Field-ANGB.726810_AMY_2024EPW | 39.419 | 70.1106 | 37.2971 | 3124.12 | 1102.5862 | 70.0546 | 106.898 | 0.3624 | 1781.1197 | 1781.1197 | 1 | 0.93944 | 0.92393 | 0.91708
01/20 20:00:00 | 1 | 20 | 20 | (OB)USA_ID_Boise-AP-Gowen-Field-ANGB.726810_AMY_2024EPW | 36.917 | 70.0823 | 40.9091 | 3260.0653 | 1202.7596 | 80.9931 | 104.1898 | 0.25273 | 1606.3925 | 1606.3925 | 1.2333 | 0.91667 | 0.89612 | 0.88715
01/20 21:00:00 | 1 | 20 | 21 | (OB)USA_ID_Boise-AP-Gowen-Field-ANGB.726810_AMY_2024EPW | 36.518 | 70.1045 | 41.9799 | 3203.5556 | 1189.2094 | 83.2456 | 105.3205 | 0.37216 | 1848.1609 | 1848.1609 | 1.1 | 0.91235 | 0.89083 | 0.88136
01/20 22:00:00 | 1 | 20 | 22 | (OB)USA_ID_Boise-AP-Gowen-Field-ANGB.726810_AMY_2024EPW | 37.04 | 70.0845 | 39.7606 | 3194.0313 | 1172.3004 | 88.1383 | 103.7765 | 0.43481 | 1619.7585 | 1619.7585 | 1.0333 | 0.91732 | 0.89691 | 0.88789
01/20 23:00:00 | 1 | 20 | 23 | (OB)USA_ID_Boise-AP-Gowen-Field-ANGB.726810_AMY_2024EPW | 38.063 | 70.0782 | 64.7738 | 3998.3555 | 1474.4697 | 107.384 | 100.2643 | 0.36807 | 1862.0599 | 1862.0599 | 1.3667 | 0.92594 | 0.90767 | 0.89943
01/20 24:00:00 | 1 | 20 | 24 | (OB)USA_ID_Boise-AP-Gowen-Field-ANGB.726810_AMY_2024EPW | 39.02 | 70.0543 | 75.5938 | 4354.6652 | 1603.8682 | 104.8595 | 99.1216 | 0.4534 | 1972.3538 | 1972.3538 | 1.3833 | 0.93483 | 0.91857 | 0.91125
01/21 01:00:00 | 1 | 21 | 1 | (OB)USA_ID_Boise-AP-Gowen-Field-ANGB.726810_AMY_2024EPW | 40.601 | 70.044 | 63.7068 | 4516.8923 | 1574.0924 | 73.0968 | 100 | 0.36181 | 1460.9643 | 1460.9643 | 1.3833 | 0.94843 | 0.93534 | 0.92917
01/21 02:00:00 | 1 | 21 | 2 | (OB)USA_ID_Boise-AP-Gowen-Field-ANGB.726810_AMY_2024EPW | 42.08 | 70.0567 | 50.0462 | 5004.8379 | 1597.3887 | 0 | 100 | 0.24347 | 1355.4492 | 1355.4492 | 1.3667 | 0.96253 | 0.95258 | 0.94777
01/21 03:00:00 | 1 | 21 | 3 | (OB)USA_ID_Boise-AP-Gowen-Field-ANGB.726810_AMY_2024EPW | 42.545 | 70.0538 | 55.6357 | 5078.5639 | 1627.5243 | 0 | 101.2932 | 0.35028 | 1729.1109 | 1729.1109 | 1.3167 | 0.9665 | 0.95729 | 0.95298
01/21 04:00:00 | 1 | 21 | 4 | (OB)USA_ID_Boise-AP-Gowen-Field-ANGB.726810_AMY_2024EPW | 40.376 | 70.0483 | 67.9 | 4431.0361 | 1545.9414 | 91.1215 | 98.9373 | 0.45102 | 1985.6945 | 1985.6945 | 1.3 | 0.948 | 0.93454 | 0.92861
01/21 05:00:00 | 1 | 21 | 5 | (OB)USA_ID_Boise-AP-Gowen-Field-ANGB.726810_AMY_2024EPW | 37.475 | 70.0586 | 73.4895 | 4124.2546 | 1538.8567 | 125.3666 | 96.3277 | 0.41983 | 2594.0239 | 2594.0239 | 1.4167 | 0.92105 | 0.90159 | 0.893
01/21 06:00:00 | 1 | 21 | 6 | (OB)USA_ID_Boise-AP-Gowen-Field-ANGB.726810_AMY_2024EPW | 37.04 | 70.0603 | 79.8325 | 4487.8695 | 1686.2557 | 129.0907 | 89.5199 | 0.47012 | 3066.463 | 3066.463 | 1.5167 | 0.91694 | 0.89655 | 0.88755
01/21 07:00:00 | 1 | 21 | 7 | (OB)USA_ID_Boise-AP-Gowen-Field-ANGB.726810_AMY_2024EPW | 38.528 | 70.0509 | 79.4362 | 4683.9935 | 1729.2054 | 144.7813 | 83.5633 | 0.42748 | 3172.8732 | 3172.8732 | 1.6333 | 0.92995 | 0.91241 | 0.9047
01/21 08:00:00 | 1 | 21 | 8 | (OB)USA_ID_Boise-AP-Gowen-Field-ANGB.726810_AMY_2024EPW | 39.92 | 70.0547 | 74.792 | 4474.2652 | 1625.0301 | 143.9225 | 86.4035 | 0.54047 | 3097.06 | 3097.06 | 1.4167 | 0.9428 | 0.92808 | 0.9216
01/21 09:00:00 | 1 | 21 | 9 | (OB)USA_ID_Boise-AP-Gowen-Field-ANGB.726810_AMY_2024EPW | 39.455 | 70.065 | 66.9468 | 4017.0909 | 1460.0774 | 127.2219 | 98.6368 | 0.40365 | 2006.4648 | 2006.4648 | 1.35 | 0.93885 | 0.92346 | 0.91645
01/21 10:00:00 | 1 | 21 | 10 | (OB)USA_ID_Boise-AP-Gowen-Field-ANGB.726810_AMY_2024EPW | 40.601 | 70.0641 | 56.1493 | 4336.6456 | 1494.3216 | 71.0969 | 99.4386 | 0.30666 | 1717.4615 | 1717.4615 | 1.3833 | 0.94847 | 0.93531 | 0.9292
01/21 11:00:00 | 1 | 21 | 11 | (OB)USA_ID_Boise-AP-Gowen-Field-ANGB.726810_AMY_2024EPW | 42.545 | 70.0581 | 53.6735 | 4883.5706 | 1570.1621 | 0 | 103.2954 | 0.40045 | 1743.4785 | 1743.4785 | 1.2167 | 0.96638 | 0.95709 | 0.95291
01/21 12:00:00 | 1 | 21 | 12 | (OB)USA_ID_Boise-AP-Gowen-Field-ANGB.726810_AMY_2024EPW | 41.957 | 70.048 | 55.6299 | 4915.852 | 1592.4053 | 4.1057 | 101.3652 | 0.41711 | 1840.5685 | 1840.5685 | 1.2333 | 0.9616 | 0.95122 | 0.94655
01/21 13:00:00 | 1 | 21 | 13 | (OB)USA_ID_Boise-AP-Gowen-Field-ANGB.726810_AMY_2024EPW | 42.581 | 70.0647 | 46.2998 | 4839.6285 | 1530.1952 | 0 | 100.6018 | 0.32202 | 1347.5763 | 1347.5763 | 1.2333 | 0.96631 | 0.95702 | 0.95275
01/21 14:00:00 | 1 | 21 | 14 | (OB)USA_ID_Boise-AP-Gowen-Field-ANGB.726810_AMY_2024EPW | 44.06 | 70.0679 | 33.3254 | 4073.4276 | 1211.7057 | 0 | 105.303 | 0.36279 | 1149.3486 | 1149.3486 | 0.93333 | 0.98034 | 0.97393 | 0.97117
01/21 15:00:00 | 1 | 21 | 15 | (OB)USA_ID_Boise-AP-Gowen-Field-ANGB.726810_AMY_2024EPW | 45.083 | 70.0957 | 34.0965 | 4005.8857 | 1167.2005 | 0 | 107.3613 | 0.35316 | 1291.7161 | 1291.7161 | 0.9 | 0.98913 | 0.98463 | 0.98278
01/21 16:00:00 | 1 | 21 | 16 | (OB)USA_ID_Boise-AP-Gowen-Field-ANGB.726810_AMY_2024EPW | 46.04 | 70.073 | 31.4837 | 3963.6359 | 1127.2514 | 0 | 106.9711 | 0.33085 | 1110.6582 | 1110.6582 | 0.9 | 0.99816 | 0.99569 | 0.99472
01/21 17:00:00 | 1 | 21 | 17 | (OB)USA_ID_Boise-AP-Gowen-Field-ANGB.726810_AMY_2024EPW | 46.04 | 70.1231 | 31.7001 | 3359.3267 | 1001.4328 | 0 | 123.8044 | 0.38098 | 1271.8734 | 1271.8734 | 0.76667 | 0.99818 | 0.99561 | 0.99475
01/21 18:00:00 | 1 | 21 | 18 | (OB)USA_ID_Boise-AP-Gowen-Field-ANGB.726810_AMY_2024EPW | 45.017 | 70.113 | 27.5746 | 2746.8715 | 844.6755 | 0 | 139.708 | 0.30103 | 1133.8617 | 1133.8617 | 0.66667 | 0.98976 | 0.98532 | 0.98356
01/21 19:00:00 | 1 | 21 | 19 | (OB)USA_ID_Boise-AP-Gowen-Field-ANGB.726810_AMY_2024EPW | 43.502 | 70.11 | 32.9505 | 3659.7512 | 1106.2811 | 0 | 113.5071 | 0.40251 | 1328.0643 | 1328.0643 | 0.8 | 0.97566 | 0.96809 | 0.96496
01/21 20:00:00 | 1 | 21 | 20 | (OB)USA_ID_Boise-AP-Gowen-Field-ANGB.726810_AMY_2024EPW | 42.515 | 70.0727 | 32.5594 | 3949.054 | 1196.5778 | 0 | 105.7388 | 0.27837 | 1179.5277 | 1179.5277 | 1 | 0.96674 | 0.95734 | 0.95318
01/21 21:00:00 | 1 | 21 | 21 | (OB)USA_ID_Boise-AP-Gowen-Field-ANGB.726810_AMY_2024EPW | 42.545 | 70.1032 | 33.0822 | 3672.1906 | 1122.511 | 0 | 112.1584 | 0.40815 | 1348.3735 | 1348.3735 | 0.8 | 0.96658 | 0.957 | 0.95296
01/21 22:00:00 | 1 | 21 | 22 | (OB)USA_ID_Boise-AP-Gowen-Field-ANGB.726810_AMY_2024EPW | 42.98 | 70.1041 | 29.0066 | 3182.5139 | 986.1463 | 0 | 122.2724 | 0.38864 | 1172.1053 | 1172.1053 | 0.73333 | 0.97066 | 0.96197 | 0.95837
01/21 23:00:00 | 1 | 21 | 23 | (OB)USA_ID_Boise-AP-Gowen-Field-ANGB.726810_AMY_2024EPW | 41.957 | 70.1232 | 32.1748 | 3356.8079 | 1057.5821 | 0 | 119.668 | 0.40166 | 1361.0396 | 1361.0396 | 0.76667 | 0.96188 | 0.95124 | 0.94676
01/21 24:00:00 | 1 | 21 | 24 | (OB)USA_ID_Boise-AP-Gowen-Field-ANGB.726810_AMY_2024EPW | 41.558 | 70.0793 | 30.7757 | 3687.3819 | 1124.6438 | 0 | 108.2237 | 0.3666 | 1198.39 | 1198.39 | 0.83333 | 0.95767 | 0.94615 | 0.94118
01/22 01:00:00 | 1 | 22 | 1 | (OB)USA_ID_Boise-AP-Gowen-Field-ANGB.726810_AMY_2024EPW | 43.103 | 70.0819 | 38.9281 | 4375.697 | 1350.5358 | 0 | 103.6515 | 0.37475 | 1333.8634 | 1333.8634 | 1.0333 | 0.97124 | 0.96285 | 0.95919
01/22 02:00:00 | 1 | 22 | 2 | (OB)USA_ID_Boise-AP-Gowen-Field-ANGB.726810_AMY_2024EPW | 43.502 | 70.0728 | 33.8129 | 3923.8853 | 1198.7143 | 0 | 109.9633 | 0.35616 | 1158.4297 | 1158.4297 | 0.93333 | 0.97548 | 0.96799 | 0.96479
01/22 03:00:00 | 1 | 22 | 3 | (OB)USA_ID_Boise-AP-Gowen-Field-ANGB.726810_AMY_2024EPW | 43.538 | 70.1421 | 30.2433 | 2825.2919 | 903.249 | 0 | 136.497 | 0.31751 | 1328.7407 | 1328.7407 | 0.76667 | 0.97538 | 0.96776 | 0.96463
01/22 04:00:00 | 1 | 22 | 4 | (OB)USA_ID_Boise-AP-Gowen-Field-ANGB.726810_AMY_2024EPW | 40.433 | 70.0943 | 38.3035 | 3217.9028 | 1111.7728 | 42.8774 | 115.6173 | 0.3255 | 1397.3999 | 1397.3999 | 1 | 0.94924 | 0.93589 | 0.93012
01/22 05:00:00 | 1 | 22 | 5 | (OB)USA_ID_Boise-AP-Gowen-Field-ANGB.726810_AMY_2024EPW | 36.482 | 70.083 | 56.6098 | 3799.9056 | 1417.4907 | 76.9802 | 101.4249 | 0.38752 | 1816.6471 | 1816.6471 | 1.25 | 0.91235 | 0.89085 | 0.88139
01/22 06:00:00 | 1 | 22 | 6 | (OB)USA_ID_Boise-AP-Gowen-Field-ANGB.726810_AMY_2024EPW | 36.518 | 70.0747 | 45.3208 | 3466.428 | 1290.7018 | 70.0957 | 103.7872 | 0.27565 | 1588.6795 | 1588.6795 | 1.2667 | 0.91217 | 0.89065 | 0.88124
01/22 07:00:00 | 1 | 22 | 7 | (OB)USA_ID_Boise-AP-Gowen-Field-ANGB.726810_AMY_2024EPW | 39.086 | 70.0695 | 57.5574 | 3972.7112 | 1440.9495 | 76.5306 | 99.9731 | 0.33129 | 1897.562 | 1897.562 | 1.3333 | 0.9346 | 0.91824 | 0.91088
01/22 08:00:00 | 1 | 22 | 8 | (OB)USA_ID_Boise-AP-Gowen-Field-ANGB.726810_AMY_2024EPW | 40.442 | 70.0596 | 69.9546 | 4407.535 | 1584.3963 | 94.8349 | 92.3463 | 0.42398 | 2865.9923 | 2865.9923 | 1.4167 | 0.94761 | 0.93405 | 0.92804
01/22 09:00:00 | 1 | 22 | 9 | (OB)USA_ID_Boise-AP-Gowen-Field-ANGB.726810_AMY_2024EPW | 39.92 | 70.0531 | 75.172 | 4778.4654 | 1733.2576 | 97.0025 | 85.3849 | 0.52098 | 2931.8988 | 2931.8988 | 1.45 | 0.94274 | 0.92804 | 0.92154
01/22 10:00:00 | 1 | 22 | 10 | (OB)USA_ID_Boise-AP-Gowen-Field-ANGB.726810_AMY_2024EPW | 41.036 | 70.0464 | 74.1649 | 5553.957 | 1888.3402 | 45.7883 | 83.3333 | 0.44456 | 2548.4328 | 2548.4328 | 1.5333 | 0.95258 | 0.94013 | 0.9346
01/22 11:00:00 | 1 | 22 | 11 | (OB)USA_ID_Boise-AP-Gowen-Field-ANGB.726810_AMY_2024EPW | 42.545 | 70.0442 | 67.7539 | 5982.6231 | 1893.1572 | 0 | 83.5872 | 0.38734 | 2139.7238 | 2139.7238 | 1.4667 | 0.96629 | 0.95693 | 0.95276
01/22 12:00:00 | 1 | 22 | 12 | (OB)USA_ID_Boise-AP-Gowen-Field-ANGB.726810_AMY_2024EPW | 42.98 | 70.0445 | 65.2166 | 5862.6481 | 1840.7326 | 0 | 84.7118 | 0.39255 | 2126.7913 | 2126.7913 | 1.4167 | 0.97031 | 0.96182 | 0.95808
01/22 13:00:00 | 1 | 22 | 13 | (OB)USA_ID_Boise-AP-Gowen-Field-ANGB.726810_AMY_2024EPW | 44.561 | 70.0524 | 61.4254 | 5525.8621 | 1724.1238 | 0 | 93.0182 | 0.48631 | 2018.6016 | 2018.6016 | 1.25 | 0.98405 | 0.97858 | 0.97634
01/22 14:00:00 | 1 | 22 | 14 | (OB)USA_ID_Boise-AP-Gowen-Field-ANGB.726810_AMY_2024EPW | 45.482 | 70.0676 | 50.4099 | 5013.322 | 1546.0852 | 0 | 102.154 | 0.35428 | 1573.7696 | 1573.7696 | 1.2333 | 0.99309 | 0.98977 | 0.98823
01/22 15:00:00 | 1 | 22 | 15 | (OB)USA_ID_Boise-AP-Gowen-Field-ANGB.726810_AMY_2024EPW | 45.983 | 70.0702 | 32.871 | 4042.0626 | 1171.8745 | 0 | 107.4418 | 0.37286 | 1107.3924 | 1107.3924 | 0.9 | 0.99712 | 0.99445 | 0.99339
01/22 16:00:00 | 1 | 22 | 16 | (OB)USA_ID_Boise-AP-Gowen-Field-ANGB.726810_AMY_2024EPW | 46.94 | 70.1358 | 30.5955 | 3046.8998 | 917.5945 | 0 | 133.428 | 0.33286 | 1247.1847 | 1247.1847 | 0.76667 | 1.0061 | 1.0053 | 1.0053
01/22 17:00:00 | 1 | 22 | 17 | (OB)USA_ID_Boise-AP-Gowen-Field-ANGB.726810_AMY_2024EPW | 46.94 | 70.1257 | 26.058 | 2470.0357 | 746.1624 | 0 | 149.3352 | 0.24324 | 1091.2949 | 1091.2949 | 0.61667 | 1.0064 | 1.0056 | 1.0055
01/22 18:00:00 | 1 | 22 | 18 | (OB)USA_ID_Boise-AP-Gowen-Field-ANGB.726810_AMY_2024EPW | 46.475 | 70.1327 | 26.7017 | 2610.2014 | 781.5382 | 0 | 146.7263 | 0.2516 | 1098.2487 | 1098.2487 | 0.58333 | 1.0025 | 1.0009 | 1.0005
01/22 19:00:00 | 1 | 22 | 19 | (OB)USA_ID_Boise-AP-Gowen-Field-ANGB.726810_AMY_2024EPW | 45.017 | 70.1262 | 26.4085 | 2491.863 | 769.0548 | 0 | 147.8489 | 0.25575 | 1128.5884 | 1128.5884 | 0.6 | 0.98957 | 0.98508 | 0.98335
01/22 20:00:00 | 1 | 22 | 20 | (OB)USA_ID_Boise-AP-Gowen-Field-ANGB.726810_AMY_2024EPW | 43.502 | 70.1365 | 29.2698 | 2608.2691 | 829.6035 | 0 | 144.9783 | 0.27511 | 1324.4008 | 1324.4008 | 0.66667 | 0.97574 | 0.96815 | 0.96505
01/22 21:00:00 | 1 | 22 | 21 | (OB)USA_ID_Boise-AP-Gowen-Field-ANGB.726810_AMY_2024EPW | 41.957 | 70.1464 | 25.4898 | 2203.4952 | 718.0816 | 0 | 152.9127 | 0.23544 | 1191.2704 | 1191.2704 | 0.58333 | 0.96209 | 0.95146 | 0.94699
01/22 22:00:00 | 1 | 22 | 22 | (OB)USA_ID_Boise-AP-Gowen-Field-ANGB.726810_AMY_2024EPW | 41 | 70.1346 | 26.1268 | 1637.9259 | 599.3487 | 37.4343 | 157.4632 | 0.20285 | 1540.313 | 1540.313 | 0.61667 | 0.95294 | 0.94033 | 0.93496
01/22 23:00:00 | 1 | 22 | 23 | (OB)USA_ID_Boise-AP-Gowen-Field-ANGB.726810_AMY_2024EPW | 41 | 70.1268 | 30.2199 | 2145.5287 | 762.5751 | 45.6393 | 140.4683 | 0.26611 | 1745.5673 | 1745.5673 | 0.71667 | 0.95283 | 0.94029 | 0.93479
01/22 24:00:00 | 1 | 22 | 24 | (OB)USA_ID_Boise-AP-Gowen-Field-ANGB.726810_AMY_2024EPW | 41 | 70.1435 | 26.9902 | 1984.3477 | 698.3714 | 40.7659 | 145.3335 | 0.26273 | 1489.9286 | 1489.9286 | 0.61667 | 0.95278 | 0.94022 | 0.93474
01/23 01:00:00 | 1 | 23 | 1 | (OB)USA_ID_Boise-AP-Gowen-Field-ANGB.726810_AMY_2024EPW | 41 | 70.1354 | 26.2388 | 1656.6036 | 605.888 | 37.8733 | 156.7146 | 0.20682 | 1535.9963 | 1535.9963 | 0.61667 | 0.95277 | 0.94017 | 0.93478
01/23 02:00:00 | 1 | 23 | 2 | (OB)USA_ID_Boise-AP-Gowen-Field-ANGB.726810_AMY_2024EPW | 39.977 | 70.122 | 26.4179 | 1910.2185 | 700.8441 | 31.6272 | 144.6214 | 0.27689 | 1514.813 | 1514.813 | 0.66667 | 0.94404 | 0.92944 | 0.92318
01/23 03:00:00 | 1 | 23 | 3 | (OB)USA_ID_Boise-AP-Gowen-Field-ANGB.726810_AMY_2024EPW | 37.997 | 70.1218 | 32.523 | 2715.9261 | 980.124 | 38.9151 | 116.5484 | 0.38505 | 1747.6494 | 1747.6494 | 0.8 | 0.9261 | 0.90756 | 0.89948
01/23 04:00:00 | 1 | 23 | 4 | (OB)USA_ID_Boise-AP-Gowen-Field-ANGB.726810_AMY_2024EPW | 36.482 | 70.0913 | 33.2372 | 2977.0984 | 1085.6192 | 46.1741 | 107.8855 | 0.30128 | 1557.5415 | 1557.5415 | 1 | 0.91223 | 0.89077 | 0.88116
01/23 05:00:00 | 1 | 23 | 5 | (OB)USA_ID_Boise-AP-Gowen-Field-ANGB.726810_AMY_2024EPW | 35.495 | 70.1053 | 39.6405 | 3193.8701 | 1197.838 | 51.3436 | 106.6617 | 0.42319 | 1798.3059 | 1798.3059 | 1 | 0.90319 | 0.87972 | 0.86924
01/23 06:00:00 | 1 | 23 | 6 | (OB)USA_ID_Boise-AP-Gowen-Field-ANGB.726810_AMY_2024EPW | 35.06 | 70.0761 | 42.8188 | 3444.9653 | 1301.1512 | 45.3642 | 103.8012 | 0.24592 | 1565.2404 | 1565.2404 | 1.2667 | 0.89909 | 0.87472 | 0.86398
01/23 07:00:00 | 1 | 23 | 7 | (OB)USA_ID_Boise-AP-Gowen-Field-ANGB.726810_AMY_2024EPW | 35.06 | 70.0936 | 46.4838 | 3527.5318 | 1333.8458 | 50.5709 | 103.2256 | 0.30568 | 1793.9982 | 1793.9982 | 1.2333 | 0.89908 | 0.87467 | 0.86392
01/23 08:00:00 | 1 | 23 | 8 | (OB)USA_ID_Boise-AP-Gowen-Field-ANGB.726810_AMY_2024EPW | 35.06 | 70.0709 | 47.9365 | 3587.961 | 1356.4672 | 59.9756 | 102.0252 | 0.31173 | 1582.9258 | 1582.9258 | 1.2667 | 0.89907 | 0.87467 | 0.86392
01/23 09:00:00 | 1 | 23 | 9 | (OB)USA_ID_Boise-AP-Gowen-Field-ANGB.726810_AMY_2024EPW | 35.06 | 70.088 | 51.5607 | 3646.0055 | 1378.2989 | 68.3031 | 101.2645 | 0.36386 | 1820.0804 | 1820.0804 | 1.2333 | 0.89907 | 0.87463 | 0.86388
01/23 10:00:00 | 1 | 23 | 10 | (OB)USA_ID_Boise-AP-Gowen-Field-ANGB.726810_AMY_2024EPW | 35.06 | 70.0653 | 53.5217 | 3692.2296 | 1398.9725 | 75.7625 | 101.0935 | 0.36572 | 1601.8369 | 1601.8369 | 1.2667 | 0.89905 | 0.87462 | 0.86387
01/23 11:00:00 | 1 | 23 | 11 | (OB)USA_ID_Boise-AP-Gowen-Field-ANGB.726810_AMY_2024EPW | 35.06 | 70.0843 | 52.6563 | 3752.2262 | 1419.2219 | 53.674 | 101.2173 | 0.37287 | 1793.985 | 1793.985 | 1.2333 | 0.89905 | 0.87461 | 0.86385
01/23 12:00:00 | 1 | 23 | 12 | (OB)USA_ID_Boise-AP-Gowen-Field-ANGB.726810_AMY_2024EPW | 36.548 | 70.0691 | 45.1033 | 3656.2384 | 1356.2691 | 42.0567 | 101.8516 | 0.3108 | 1531.188 | 1531.188 | 1.2333 | 0.91179 | 0.89023 | 0.88074
01/23 13:00:00 | 1 | 23 | 13 | (OB)USA_ID_Boise-AP-Gowen-Field-ANGB.726810_AMY_2024EPW | 38.963 | 70.1021 | 38.0448 | 3366.6059 | 1200.2834 | 35.0532 | 105.6362 | 0.38721 | 1699.2461 | 1699.2461 | 1 | 0.93369 | 0.91701 | 0.90957
01/23 14:00:00 | 1 | 23 | 14 | (OB)USA_ID_Boise-AP-Gowen-Field-ANGB.726810_AMY_2024EPW | 39.92 | 70.0863 | 32.4971 | 3222.3836 | 1111.8443 | 20.6737 | 106.5252 | 0.27626 | 1446.1371 | 1446.1371 | 1 | 0.94275 | 0.9281 | 0.92154
01/23 15:00:00 | 1 | 23 | 15 | (OB)USA_ID_Boise-AP-Gowen-Field-ANGB.726810_AMY_2024EPW | 41.036 | 70.1163 | 32.8802 | 3244.1122 | 1070.1825 | 8.7883 | 114.9252 | 0.36655 | 1496.8601 | 1496.8601 | 0.83333 | 0.95232 | 0.93968 | 0.9342
01/23 16:00:00 | 1 | 23 | 16 | (OB)USA_ID_Boise-AP-Gowen-Field-ANGB.726810_AMY_2024EPW | 42.08 | 70.1073 | 28.6306 | 3032.3885 | 963.2333 | 0 | 125.5482 | 0.37226 | 1177.2213 | 1177.2213 | 0.73333 | 0.96221 | 0.95172 | 0.94728
01/23 17:00:00 | 1 | 23 | 17 | (OB)USA_ID_Boise-AP-Gowen-Field-ANGB.726810_AMY_2024EPW | 41.522 | 70.1462 | 29.5819 | 2584.2723 | 857.7431 | 0 | 142.2592 | 0.2887 | 1361.6766 | 1361.6766 | 0.76667 | 0.95755 | 0.94601 | 0.9411
01/23 18:00:00 | 1 | 23 | 18 | (OB)USA_ID_Boise-AP-Gowen-Field-ANGB.726810_AMY_2024EPW | 41 | 70.1083 | 28.5571 | 2516.3906 | 884.6671 | 17.9961 | 126.1047 | 0.36948 | 1437.207 | 1437.207 | 0.73333 | 0.95266 | 0.94002 | 0.93462
01/23 19:00:00 | 1 | 23 | 19 | (OB)USA_ID_Boise-AP-Gowen-Field-ANGB.726810_AMY_2024EPW | 41 | 70.1229 | 32.1094 | 2705.908 | 941.9071 | 38.1212 | 120.0816 | 0.39959 | 1690.5343 | 1690.5343 | 0.76667 | 0.95255 | 0.9399 | 0.93449
01/23 20:00:00 | 1 | 23 | 20 | (OB)USA_ID_Boise-AP-Gowen-Field-ANGB.726810_AMY_2024EPW | 40.442 | 70.1058 | 29.1669 | 2443.0768 | 858.0785 | 60.0686 | 120.5532 | 0.39723 | 1545.1282 | 1545.1282 | 0.73333 | 0.94778 | 0.93406 | 0.92817
01/23 21:00:00 | 1 | 23 | 21 | (OB)USA_ID_Boise-AP-Gowen-Field-ANGB.726810_AMY_2024EPW | 38.897 | 70.1175 | 34.5891 | 2833.8774 | 1005.6641 | 75.5085 | 109.9862 | 0.36843 | 1803.8539 | 1803.8539 | 0.9 | 0.93405 | 0.91738 | 0.91003
01/23 22:00:00 | 1 | 23 | 22 | (OB)USA_ID_Boise-AP-Gowen-Field-ANGB.726810_AMY_2024EPW | 37.475 | 70.0852 | 38.1055 | 3133.1286 | 1143.2506 | 86.7439 | 104.2665 | 0.43604 | 1604.3979 | 1604.3979 | 1 | 0.92101 | 0.90152 | 0.89281
01/23 23:00:00 | 1 | 23 | 23 | (OB)USA_ID_Boise-AP-Gowen-Field-ANGB.726810_AMY_2024EPW | 37.505 | 70.1088 | 37.729 | 3072.7523 | 1117.0559 | 74.559 | 106.2019 | 0.3803 | 1812.6377 | 1812.6377 | 1 | 0.92083 | 0.90129 | 0.89257
01/23 24:00:00 | 1 | 23 | 24 | (OB)USA_ID_Boise-AP-Gowen-Field-ANGB.726810_AMY_2024EPW | 37.94 | 70.09 | 34.2174 | 3002.8066 | 1075.946 | 69.9865 | 105.9863 | 0.3358 | 1574.7998 | 1574.7998 | 1 | 0.92496 | 0.90635 | 0.89802
01/24 01:00:00 | 1 | 24 | 1 | (OB)USA_ID_Boise-AP-Gowen-Field-ANGB.726810_AMY_2024EPW | 37.475 | 70.1019 | 42.4842 | 3287.9782 | 1205.0957 | 86.7641 | 103.4706 | 0.34816 | 1824.7437 | 1824.7437 | 1.1333 | 0.92092 | 0.9014 | 0.89277
01/24 02:00:00 | 1 | 24 | 2 | (OB)USA_ID_Boise-AP-Gowen-Field-ANGB.726810_AMY_2024EPW | 37.04 | 70.0704 | 49.1972 | 3534.5889 | 1307.8561 | 100.196 | 101.1182 | 0.3283 | 1612.9662 | 1612.9662 | 1.2667 | 0.91682 | 0.89637 | 0.88739
01/24 03:00:00 | 1 | 24 | 3 | (OB)USA_ID_Boise-AP-Gowen-Field-ANGB.726810_AMY_2024EPW | 36.017 | 70.0812 | 61.2233 | 3811.892 | 1433.5043 | 104.6627 | 100.0907 | 0.36776 | 1854.8892 | 1854.8892 | 1.3333 | 0.90798 | 0.88584 | 0.87567
01/24 04:00:00 | 1 | 24 | 4 | (OB)USA_ID_Boise-AP-Gowen-Field-ANGB.726810_AMY_2024EPW | 35.06 | 70.0484 | 79.5817 | 4177.6952 | 1603.9248 | 112.5493 | 100 | 0.46716 | 1641.0637 | 1641.0637 | 1.3833 | 0.8989 | 0.87478 | 0.86363
01/24 05:00:00 | 1 | 24 | 5 | (OB)USA_ID_Boise-AP-Gowen-Field-ANGB.726810_AMY_2024EPW | 34.037 | 70.0547 | 78.309 | 4106.5779 | 1593.004 | 111.4239 | 98.9968 | 0.45472 | 2193.0391 | 2193.0391 | 1.4 | 0.89004 | 0.86385 | 0.85205
01/24 06:00:00 | 1 | 24 | 6 | (OB)USA_ID_Boise-AP-Gowen-Field-ANGB.726810_AMY_2024EPW | 33.545 | 70.0602 | 70.8407 | 4049.509 | 1574.1543 | 108.6036 | 91.1394 | 0.46732 | 3128.4991 | 3128.4991 | 1.4167 | 0.88512 | 0.85765 | 0.84537
01/24 07:00:00 | 1 | 24 | 7 | (OB)USA_ID_Boise-AP-Gowen-Field-ANGB.726810_AMY_2024EPW | 32.957 | 70.0568 | 76.1026 | 4282.855 | 1675.3353 | 112.9502 | 86.6489 | 0.46324 | 3207.6496 | 3207.6496 | 1.5167 | 0.8802 | 0.85162 | 0.8389
01/24 08:00:00 | 1 | 24 | 8 | (OB)USA_ID_Boise-AP-Gowen-Field-ANGB.726810_AMY_2024EPW | 32.558 | 70.0573 | 75.1881 | 4214.3905 | 1653.626 | 114.9923 | 86.6085 | 0.51363 | 3228.8201 | 3228.8201 | 1.45 | 0.87617 | 0.84669 | 0.83352
01/24 09:00:00 | 1 | 24 | 9 | (OB)USA_ID_Boise-AP-Gowen-Field-ANGB.726810_AMY_2024EPW | 33.08 | 70.0619 | 71.6794 | 3979.5281 | 1555.2387 | 105.2972 | 94.0277 | 0.44895 | 3146.8117 | 3146.8117 | 1.4167 | 0.88108 | 0.85268 | 0.83998
01/24 10:00:00 | 1 | 24 | 10 | (OB)USA_ID_Boise-AP-Gowen-Field-ANGB.726810_AMY_2024EPW | 33.545 | 70.0655 | 78.0924 | 4228.7214 | 1646.8552 | 99.0386 | 93.1206 | 0.43773 | 3047.4599 | 3047.4599 | 1.4667 | 0.8851 | 0.85763 | 0.84538
01/24 11:00:00 | 1 | 24 | 11 | (OB)USA_ID_Boise-AP-Gowen-Field-ANGB.726810_AMY_2024EPW | 34.538 | 70.06 | 69.8376 | 4134.6487 | 1588.4488 | 71.0766 | 96.2067 | 0.44729 | 2533.1369 | 2533.1369 | 1.35 | 0.89402 | 0.86857 | 0.85726
01/24 12:00:00 | 1 | 24 | 12 | (OB)USA_ID_Boise-AP-Gowen-Field-ANGB.726810_AMY_2024EPW | 38.129 | 70.05 | 76.0953 | 4678.6887 | 1736.935 | 57.677 | 94.5794 | 0.44521 | 2376.1211 | 2376.1211 | 1.45 | 0.92547 | 0.90713 | 0.89897
01/24 13:00:00 | 1 | 24 | 13 | (OB)USA_ID_Boise-AP-Gowen-Field-ANGB.726810_AMY_2024EPW | 42.581 | 70.0414 | 69.9321 | 6060.2449 | 1920.1924 | 0 | 83.3913 | 0.42028 | 2183.5126 | 2183.5126 | 1.45 | 0.96628 | 0.95691 | 0.95276
01/24 14:00:00 | 1 | 24 | 14 | (OB)USA_ID_Boise-AP-Gowen-Field-ANGB.726810_AMY_2024EPW | 45.083 | 70.0383 | 73.4938 | 6453.2955 | 2010.9299 | 0 | 82.1255 | 0.4511 | 1974.9171 | 1974.9171 | 1.5167 | 0.98884 | 0.98449 | 0.9826
01/24 15:00:00 | 1 | 24 | 15 | (OB)USA_ID_Boise-AP-Gowen-Field-ANGB.726810_AMY_2024EPW | 46.04 | 70.0489 | 57.8826 | 5393.7028 | 1654.9301 | 0 | 98.6444 | 0.40525 | 1751.4133 | 1751.4133 | 1.25 | 0.99763 | 0.9953 | 0.99435
01/24 16:00:00 | 1 | 24 | 16 | (OB)USA_ID_Boise-AP-Gowen-Field-ANGB.726810_AMY_2024EPW | 46.505 | 70.0524 | 44.7775 | 5211.1514 | 1558.768 | 0 | 93.5898 | 0.30728 | 1248.9767 | 1248.9767 | 1.3 | 1.0019 | 1.0007 | 0.99983
01/24 17:00:00 | 1 | 24 | 17 | (OB)USA_ID_Boise-AP-Gowen-Field-ANGB.726810_AMY_2024EPW | 46.475 | 70.0921 | 30.6548 | 3683.2844 | 1057.4293 | 0 | 115.6797 | 0.35813 | 1097.1708 | 1097.1708 | 0.8 | 1.0022 | 1.0006 | 1.0001
01/24 18:00:00 | 1 | 24 | 18 | (OB)USA_ID_Boise-AP-Gowen-Field-ANGB.726810_AMY_2024EPW | 45.482 | 70.1187 | 31.3217 | 3211.7244 | 976.6262 | 0 | 127.101 | 0.36449 | 1281.3927 | 1281.3927 | 0.78333 | 0.9934 | 0.98977 | 0.98844
01/24 19:00:00 | 1 | 24 | 19 | (OB)USA_ID_Boise-AP-Gowen-Field-ANGB.726810_AMY_2024EPW | 44.495 | 70.1061 | 29.0152 | 3272.6624 | 978.9672 | 0 | 122.1978 | 0.38901 | 1138.419 | 1138.419 | 0.7 | 0.98441 | 0.9788 | 0.97657
01/24 20:00:00 | 1 | 24 | 20 | (OB)USA_ID_Boise-AP-Gowen-Field-ANGB.726810_AMY_2024EPW | 43.502 | 70.12 | 31.2607 | 3104.7062 | 980.6569 | 0 | 127.6329 | 0.36184 | 1325.2714 | 1325.2714 | 0.8 | 0.97549 | 0.9679 | 0.96478
01/24 21:00:00 | 1 | 24 | 21 | (OB)USA_ID_Boise-AP-Gowen-Field-ANGB.726810_AMY_2024EPW | 42.515 | 70.1246 | 27.9798 | 2878.2965 | 909.7896 | 0 | 131.2181 | 0.34391 | 1179.7032 | 1179.7032 | 0.7 | 0.96665 | 0.95708 | 0.95307
01/24 22:00:00 | 1 | 24 | 22 | (OB)USA_ID_Boise-AP-Gowen-Field-ANGB.726810_AMY_2024EPW | 42.545 | 70.0886 | 33.7863 | 3873.0932 | 1179.1777 | 0 | 105.628 | 0.47186 | 1343.5876 | 1343.5876 | 0.8 | 0.96648 | 0.95688 | 0.95286
01/24 23:00:00 | 1 | 24 | 23 | (OB)USA_ID_Boise-AP-Gowen-Field-ANGB.726810_AMY_2024EPW | 42.515 | 70.0862 | 31.7855 | 3735.633 | 1136.805 | 0 | 111.759 | 0.33619 | 1176.9603 | 1176.9603 | 0.86667 | 0.96658 | 0.95712 | 0.953
01/24 24:00:00 | 1 | 24 | 24 | (OB)USA_ID_Boise-AP-Gowen-Field-ANGB.726810_AMY_2024EPW | 42.08 | 70.0628 | 42.3094 | 4776.1441 | 1499.9249 | 0 | 94.9377 | 0.4855 | 1353.5994 | 1353.5994 | 1.0667 | 0.9624 | 0.95208 | 0.94751
01/25 01:00:00 | 1 | 25 | 1 | (OB)USA_ID_Boise-AP-Gowen-Field-ANGB.726810_AMY_2024EPW | 42.08 | 70.0699 | 36.7012 | 4147.8233 | 1301.9634 | 0 | 108.4669 | 0.41716 | 1185.2487 | 1185.2487 | 0.93333 | 0.96241 | 0.95206 | 0.94751
01/25 02:00:00 | 1 | 25 | 2 | (OB)USA_ID_Boise-AP-Gowen-Field-ANGB.726810_AMY_2024EPW | 40.964 | 70.0806 | 40.9122 | 3964.7892 | 1310.438 | 53.0038 | 97.3337 | 0.4086 | 1589.854 | 1589.854 | 1.1 | 0.95278 | 0.94032 | 0.93481
01/25 03:00:00 | 1 | 25 | 3 | (OB)USA_ID_Boise-AP-Gowen-Field-ANGB.726810_AMY_2024EPW | 38.897 | 70.0938 | 39.35 | 3121.1491 | 1124.9609 | 84.4426 | 109.6029 | 0.35885 | 1591.2121 | 1591.2121 | 1.0333 | 0.93418 | 0.91757 | 0.91026
01/25 04:00:00 | 1 | 25 | 4 | (OB)USA_ID_Boise-AP-Gowen-Field-ANGB.726810_AMY_2024EPW | 37.94 | 70.0635 | 68.7114 | 4269.1786 | 1579.02 | 112.8255 | 93.5323 | 0.38836 | 1842.7818 | 1842.7818 | 1.4667 | 0.925 | 0.90659 | 0.89824
01/25 05:00:00 | 1 | 25 | 5 | (OB)USA_ID_Boise-AP-Gowen-Field-ANGB.726810_AMY_2024EPW | 36.452 | 70.0541 | 75.966 | 4043.1854 | 1534.725 | 106.5829 | 106.6667 | 0.37871 | 1698.8794 | 1698.8794 | 1.3833 | 0.91219 | 0.89099 | 0.88154
01/25 06:00:00 | 1 | 25 | 6 | (OB)USA_ID_Boise-AP-Gowen-Field-ANGB.726810_AMY_2024EPW | 35.525 | 70.0508 | 84.8285 | 4538.112 | 1734.3043 | 111.9459 | 93.3333 | 0.48315 | 1960.2026 | 1960.2026 | 1.5 | 0.90301 | 0.87976 | 0.86918
01/25 07:00:00 | 1 | 25 | 7 | (OB)USA_ID_Boise-AP-Gowen-Field-ANGB.726810_AMY_2024EPW | 36.518 | 70.0628 | 66.4814 | 3880.9395 | 1460.8027 | 89.1516 | 106.6667 | 0.39148 | 1601.0738 | 1601.0738 | 1.2833 | 0.91189 | 0.8907 | 0.88084
01/25 08:00:00 | 1 | 25 | 8 | (OB)USA_ID_Boise-AP-Gowen-Field-ANGB.726810_AMY_2024EPW | 37.04 | 70.0603 | 69.9905 | 4385.3863 | 1637.5266 | 91.7463 | 93.3333 | 0.40998 | 1808.3538 | 1808.3538 | 1.4667 | 0.91684 | 0.89674 | 0.8874
01/25 09:00:00 | 1 | 25 | 9 | (OB)USA_ID_Boise-AP-Gowen-Field-ANGB.726810_AMY_2024EPW | 36.482 | 70.0539 | 75.387 | 4320.7574 | 1634.5942 | 80.458 | 99.5729 | 0.44996 | 1978.1278 | 1978.1278 | 1.3833 | 0.91205 | 0.89078 | 0.88112
01/25 10:00:00 | 1 | 25 | 10 | (OB)USA_ID_Boise-AP-Gowen-Field-ANGB.726810_AMY_2024EPW | 36.518 | 70.0578 | 67.9239 | 4005.9353 | 1512.8342 | 62.8445 | 106.0673 | 0.42261 | 2089.0683 | 2089.0683 | 1.2667 | 0.91189 | 0.8905 | 0.88096
01/25 11:00:00 | 1 | 25 | 11 | (OB)USA_ID_Boise-AP-Gowen-Field-ANGB.726810_AMY_2024EPW | 38.063 | 70.0476 | 80.5209 | 4887.5114 | 1822.8901 | 61.3202 | 93.3333 | 0.50508 | 1741.8211 | 1741.8211 | 1.4667 | 0.92557 | 0.90739 | 0.89899
01/25 12:00:00 | 1 | 25 | 12 | (OB)USA_ID_Boise-AP-Gowen-Field-ANGB.726810_AMY_2024EPW | 39.485 | 70.0551 | 63.0738 | 4227.2167 | 1549.1312 | 47.771 | 106.6667 | 0.4027 | 1492.7573 | 1492.7573 | 1.2833 | 0.93856 | 0.92333 | 0.9162
01/25 13:00:00 | 1 | 25 | 13 | (OB)USA_ID_Boise-AP-Gowen-Field-ANGB.726810_AMY_2024EPW | 41.036 | 70.0487 | 61.8029 | 5065.9944 | 1730.6439 | 30.7718 | 93.3333 | 0.35921 | 1530.3435 | 1530.3435 | 1.4667 | 0.95238 | 0.94021 | 0.93446
01/25 14:00:00 | 1 | 25 | 14 | (OB)USA_ID_Boise-AP-Gowen-Field-ANGB.726810_AMY_2024EPW | 43.103 | 70.0652 | 38.0408 | 4305.6048 | 1334.2046 | 0 | 107.3127 | 0.29427 | 1163.7281 | 1163.7281 | 1.0833 | 0.97118 | 0.96298 | 0.95916
01/25 15:00:00 | 1 | 25 | 15 | (OB)USA_ID_Boise-AP-Gowen-Field-ANGB.726810_AMY_2024EPW | 44.525 | 70.0626 | 41.2628 | 4869.932 | 1467.436 | 0 | 94.2258 | 0.37868 | 1298.5509 | 1298.5509 | 1.15 | 0.9843 | 0.97894 | 0.97645
01/25 16:00:00 | 1 | 25 | 16 | (OB)USA_ID_Boise-AP-Gowen-Field-ANGB.726810_AMY_2024EPW | 45.518 | 70.0668 | 36.6217 | 4318.7338 | 1289.0246 | 0 | 107.848 | 0.3111 | 1118.0163 | 1118.0163 | 1.0333 | 0.99318 | 0.98981 | 0.98821
01/25 17:00:00 | 1 | 25 | 17 | (OB)USA_ID_Boise-AP-Gowen-Field-ANGB.726810_AMY_2024EPW | 46.04 | 70.0743 | 36.3123 | 4517.3456 | 1290.2902 | 0 | 96.7731 | 0.3166 | 1267.0668 | 1267.0668 | 1.0667 | 0.99823 | 0.99582 | 0.9948
01/25 18:00:00 | 1 | 25 | 18 | (OB)USA_ID_Boise-AP-Gowen-Field-ANGB.726810_AMY_2024EPW | 45.482 | 70.0987 | 29.4551 | 3427.8333 | 998.4054 | 0 | 120.0295 | 0.34222 | 1124.6445 | 1124.6445 | 0.76667 | 0.99364 | 0.99005 | 0.98868
01/25 19:00:00 | 1 | 25 | 19 | (OB)USA_ID_Boise-AP-Gowen-Field-ANGB.726810_AMY_2024EPW | 42.914 | 70.0808 | 35.1698 | 4170.0052 | 1246.4525 | 6.5717 | 97.7912 | 0.33439 | 1391.3437 | 1391.3437 | 1 | 0.97102 | 0.96251 | 0.9588
01/25 20:00:00 | 1 | 25 | 20 | (OB)USA_ID_Boise-AP-Gowen-Field-ANGB.726810_AMY_2024EPW | 39.419 | 70.0914 | 39.7002 | 3243.828 | 1158.2324 | 76.4757 | 108.1507 | 0.23827 | 1568.5194 | 1568.5194 | 1.1667 | 0.93934 | 0.92382 | 0.91711
01/25 21:00:00 | 1 | 25 | 21 | (OB)USA_ID_Boise-AP-Gowen-Field-ANGB.726810_AMY_2024EPW | 37.475 | 70.0863 | 43.6249 | 3599.0383 | 1312.2052 | 72.2196 | 96.1235 | 0.43974 | 1799.3802 | 1799.3802 | 1.1333 | 0.92126 | 0.90176 | 0.89314
01/25 22:00:00 | 1 | 25 | 22 | (OB)USA_ID_Boise-AP-Gowen-Field-ANGB.726810_AMY_2024EPW | 35.459 | 70.0875 | 43.821 | 3291.2389 | 1231.3121 | 66.6196 | 107.5514 | 0.28871 | 1604.4444 | 1604.4444 | 1.1667 | 0.90366 | 0.88032 | 0.86993
01/25 23:00:00 | 1 | 25 | 23 | (OB)USA_ID_Boise-AP-Gowen-Field-ANGB.726810_AMY_2024EPW | 33.98 | 70.066 | 67.9827 | 4195.4992 | 1611.0575 | 85.3075 | 93.3333 | 0.39359 | 1856.678 | 1856.678 | 1.4667 | 0.8895 | 0.86328 | 0.85122
01/25 24:00:00 | 1 | 25 | 24 | (OB)USA_ID_Boise-AP-Gowen-Field-ANGB.726810_AMY_2024EPW | 33.515 | 70.06 | 72.7401 | 3951.339 | 1536.0336 | 74.7327 | 106.6667 | 0.42832 | 1646.4417 | 1646.4417 | 1.3 | 0.88543 | 0.8583 | 0.84589
01/26 01:00:00 | 1 | 26 | 1 | (OB)USA_ID_Boise-AP-Gowen-Field-ANGB.726810_AMY_2024EPW | 32.522 | 70.0523 | 79.1693 | 4247.2722 | 1670.4796 | 74.8083 | 98.4756 | 0.42293 | 2165.5022 | 2165.5022 | 1.4667 | 0.87644 | 0.84717 | 0.8342
01/26 02:00:00 | 1 | 26 | 2 | (OB)USA_ID_Boise-AP-Gowen-Field-ANGB.726810_AMY_2024EPW | 31.442 | 70.0569 | 79.6102 | 4362.9365 | 1728.5866 | 82.7515 | 87.9505 | 0.45253 | 3100.5629 | 3100.5629 | 1.5167 | 0.86673 | 0.83513 | 0.82106
01/26 03:00:00 | 1 | 26 | 3 | (OB)USA_ID_Boise-AP-Gowen-Field-ANGB.726810_AMY_2024EPW | 30.92 | 70.0567 | 75.849 | 4314.6177 | 1717.5275 | 78.9489 | 86.846 | 0.49139 | 3253.355 | 3253.355 | 1.4833 | 0.86188 | 0.82915 | 0.81462
01/26 04:00:00 | 1 | 26 | 4 | (OB)USA_ID_Boise-AP-Gowen-Field-ANGB.726810_AMY_2024EPW | 30.455 | 70.0576 | 79.2154 | 4426.6643 | 1770.4608 | 75.6457 | 86.8342 | 0.42944 | 3352.0189 | 3352.0189 | 1.6 | 0.8578 | 0.82418 | 0.80928
01/26 05:00:00 | 1 | 26 | 5 | (OB)USA_ID_Boise-AP-Gowen-Field-ANGB.726810_AMY_2024EPW | 31.043 | 70.0516 | 81.5037 | 4561.2646 | 1814.6926 | 83.7154 | 83.4665 | 0.44909 | 3193.377 | 3193.377 | 1.6333 | 0.86269 | 0.83016 | 0.81576
01/26 06:00:00 | 1 | 26 | 6 | (OB)USA_ID_Boise-AP-Gowen-Field-ANGB.726810_AMY_2024EPW | 31.442 | 70.0522 | 78.1318 | 4514.712 | 1782.4665 | 79.3982 | 83.6129 | 0.39434 | 3291.9698 | 3291.9698 | 1.6333 | 0.86668 | 0.83506 | 0.82103
01/26 07:00:00 | 1 | 26 | 7 | (OB)USA_ID_Boise-AP-Gowen-Field-ANGB.726810_AMY_2024EPW | 31.478 | 70.0516 | 79.2069 | 4544.3192 | 1792.6331 | 86.6352 | 83.3333 | 0.39131 | 3308.1737 | 3308.1737 | 1.6667 | 0.86668 | 0.83509 | 0.82104
01/26 08:00:00 | 1 | 26 | 8 | (OB)USA_ID_Boise-AP-Gowen-Field-ANGB.726810_AMY_2024EPW | 32.558 | 70.052 | 78.9267 | 4495.9148 | 1754.8765 | 107.3219 | 83.3333 | 0.38141 | 3329.489 | 3329.489 | 1.6667 | 0.87642 | 0.84699 | 0.83392
01/26 09:00:00 | 1 | 26 | 9 | (OB)USA_ID_Boise-AP-Gowen-Field-ANGB.726810_AMY_2024EPW | 33.545 | 70.0513 | 76.8018 | 4470.8103 | 1728.7825 | 101.9123 | 84.1636 | 0.46827 | 3331.382 | 3331.382 | 1.5333 | 0.88537 | 0.85788 | 0.84571
01/26 10:00:00 | 1 | 26 | 10 | (OB)USA_ID_Boise-AP-Gowen-Field-ANGB.726810_AMY_2024EPW | 32.399 | 70.0516 | 77.7875 | 4570.7975 | 1789.9511 | 74.0765 | 84.1069 | 0.43857 | 3267.4991 | 3267.4991 | 1.5833 | 0.87563 | 0.84597 | 0.83284
01/26 11:00:00 | 1 | 26 | 11 | (OB)USA_ID_Boise-AP-Gowen-Field-ANGB.726810_AMY_2024EPW | 34.082 | 70.0533 | 78.0527 | 4760.8614 | 1832.2921 | 56.6033 | 85.139 | 0.43442 | 3223.0063 | 3223.0063 | 1.5833 | 0.88964 | 0.8631 | 0.85137
01/26 12:00:00 | 1 | 26 | 12 | (OB)USA_ID_Boise-AP-Gowen-Field-ANGB.726810_AMY_2024EPW | 38.063 | 70.0437 | 85.6225 | 5384.0679 | 2003.6705 | 52.364 | 80.1951 | 0.50307 | 3001.4308 | 3001.4308 | 1.65 | 0.92602 | 0.90753 | 0.89947
01/26 13:00:00 | 1 | 26 | 13 | (OB)USA_ID_Boise-AP-Gowen-Field-ANGB.726810_AMY_2024EPW | 41.624 | 70.0462 | 73.8714 | 5818.7635 | 1931.9258 | 16.6755 | 83.2828 | 0.472 | 2382.3487 | 2382.3487 | 1.4833 | 0.95774 | 0.94634 | 0.94139
01/26 14:00:00 | 1 | 26 | 14 | (OB)USA_ID_Boise-AP-Gowen-Field-ANGB.726810_AMY_2024EPW | 45.083 | 70.0473 | 64.6446 | 5860.5397 | 1799.8479 | 0 | 87.8101 | 0.50095 | 2069.1519 | 2069.1519 | 1.2833 | 0.98904 | 0.98462 | 0.98285
01/26 15:00:00 | 1 | 26 | 15 | (OB)USA_ID_Boise-AP-Gowen-Field-ANGB.726810_AMY_2024EPW | 47.063 | 70.053 | 60.7305 | 5534.515 | 1687.0399 | 0 | 96.3732 | 0.46768 | 1989.7795 | 1989.7795 | 1.25 | 1.0044 | 1.0034 | 1.0032
01/26 16:00:00 | 1 | 26 | 16 | (OB)USA_ID_Boise-AP-Gowen-Field-ANGB.726810_AMY_2024EPW | 49.043 | 70.0593 | 46.4025 | 4750.5795 | 1439.5394 | 0 | 102.0203 | 0.37344 | 1407.8087 | 1407.8087 | 1.1167 | 1.0065 | 1.0063 | 1.006
01/26 17:00:00 | 1 | 26 | 17 | (OB)USA_ID_Boise-AP-Gowen-Field-ANGB.726810_AMY_2024EPW | 49.442 | 70.0853 | 34.7883 | 4174.3539 | 1188.2677 | 0 | 105.0657 | 0.3961 | 1246.0819 | 1246.0819 | 0.91667 | 1.0069 | 1.0063 | 1.0062
01/26 18:00:00 | 1 | 26 | 18 | (OB)USA_ID_Boise-AP-Gowen-Field-ANGB.726810_AMY_2024EPW | 48.455 | 70.1199 | 24.6156 | 2536.0776 | 753.0916 | 0 | 147.0448 | 0.23631 | 940.5535 | 940.5535 | 0.6 | 1.0072 | 1.0066 | 1.0066
01/26 19:00:00 | 1 | 26 | 19 | (OB)USA_ID_Boise-AP-Gowen-Field-ANGB.726810_AMY_2024EPW | 46.997 | 70.128 | 30.8269 | 3081.3733 | 923.3094 | 0 | 134.2209 | 0.30895 | 1255.9259 | 1255.9259 | 0.76667 | 1.005 | 1.0039 | 1.0037
01/26 20:00:00 | 1 | 26 | 20 | (OB)USA_ID_Boise-AP-Gowen-Field-ANGB.726810_AMY_2024EPW | 45.017 | 70.1088 | 27.7513 | 2873.1261 | 870.7584 | 0 | 135.6156 | 0.29887 | 1132.6966 | 1132.6966 | 0.71667 | 0.98972 | 0.98523 | 0.98349
01/26 21:00:00 | 1 | 26 | 21 | (OB)USA_ID_Boise-AP-Gowen-Field-ANGB.726810_AMY_2024EPW | 43.502 | 70.1413 | 29.999 | 2755.4953 | 878.3356 | 0 | 139.8208 | 0.29011 | 1332.0429 | 1332.0429 | 0.76667 | 0.97585 | 0.96828 | 0.96517
01/26 22:00:00 | 1 | 26 | 22 | (OB)USA_ID_Boise-AP-Gowen-Field-ANGB.726810_AMY_2024EPW | 42.515 | 70.1075 | 28.5604 | 3031.3163 | 952.8626 | 0 | 126.16 | 0.3692 | 1185.9668 | 1185.9668 | 0.73333 | 0.96704 | 0.95747 | 0.95349
01/26 23:00:00 | 1 | 26 | 23 | (OB)USA_ID_Boise-AP-Gowen-Field-ANGB.726810_AMY_2024EPW | 42.08 | 70.0991 | 34.2047 | 3915.3622 | 1192.7161 | 0 | 106.2968 | 0.39085 | 1361.1194 | 1361.1194 | 0.86667 | 0.96281 | 0.95238 | 0.94792
01/26 24:00:00 | 1 | 26 | 24 | (OB)USA_ID_Boise-AP-Gowen-Field-ANGB.726810_AMY_2024EPW | 43.103 | 70.0702 | 32.8488 | 4082.3691 | 1215.6 | 0 | 102.7996 | 0.29009 | 1170.6811 | 1170.6811 | 1 | 0.97153 | 0.96315 | 0.95946
01/27 01:00:00 | 1 | 27 | 1 | (OB)USA_ID_Boise-AP-Gowen-Field-ANGB.726810_AMY_2024EPW | 44.525 | 70.0995 | 33.5794 | 3922.6663 | 1148.5359 | 0 | 107.5869 | 0.42965 | 1305.7777 | 1305.7777 | 0.8 | 0.98449 | 0.97886 | 0.97661
01/27 02:00:00 | 1 | 27 | 2 | (OB)USA_ID_Boise-AP-Gowen-Field-ANGB.726810_AMY_2024EPW | 44.96 | 70.0841 | 30.1342 | 3625.3415 | 1058.7141 | 0 | 112.4476 | 0.43776 | 1134.6941 | 1134.6941 | 0.73333 | 0.98858 | 0.98385 | 0.98202
01/27 03:00:00 | 1 | 27 | 3 | (OB)USA_ID_Boise-AP-Gowen-Field-ANGB.726810_AMY_2024EPW | 44.495 | 70.1087 | 32.6758 | 3611.0422 | 1081.9307 | 0 | 115.3035 | 0.42348 | 1307.1821 | 1307.1821 | 0.76667 | 0.98457 | 0.97895 | 0.97673
01/27 04:00:00 | 1 | 27 | 4 | (OB)USA_ID_Boise-AP-Gowen-Field-ANGB.726810_AMY_2024EPW | 44.525 | 70.0794 | 30.8961 | 3807.0991 | 1108.9593 | 0 | 108.2569 | 0.40507 | 1143.8149 | 1143.8149 | 0.8 | 0.98448 | 0.97888 | 0.9766
01/27 05:00:00 | 1 | 27 | 5 | (OB)USA_ID_Boise-AP-Gowen-Field-ANGB.726810_AMY_2024EPW | 44.495 | 70.0948 | 34.2784 | 4060.077 | 1187.0178 | 0 | 105.178 | 0.36136 | 1306.4261 | 1306.4261 | 0.9 | 0.98455 | 0.97901 | 0.9767
01/27 06:00:00 | 1 | 27 | 6 | (OB)USA_ID_Boise-AP-Gowen-Field-ANGB.726810_AMY_2024EPW | 44.06 | 70.0763 | 31.2203 | 3900.232 | 1136.5613 | 0 | 105.5333 | 0.38626 | 1152.8345 | 1152.8345 | 0.83333 | 0.98049 | 0.97402 | 0.97132
01/27 07:00:00 | 1 | 27 | 7 | (OB)USA_ID_Boise-AP-Gowen-Field-ANGB.726810_AMY_2024EPW | 43.502 | 70.0968 | 34.0272 | 3975.3669 | 1180.7768 | 0 | 105.8493 | 0.38351 | 1329.2524 | 1329.2524 | 0.86667 | 0.97567 | 0.96813 | 0.96496
01/27 08:00:00 | 1 | 27 | 8 | (OB)USA_ID_Boise-AP-Gowen-Field-ANGB.726810_AMY_2024EPW | 42.98 | 70.0826 | 30.4045 | 3644.7859 | 1092.5147 | 0 | 110.0927 | 0.44954 | 1174.63 | 1174.63 | 0.73333 | 0.97079 | 0.9621 | 0.9585
01/27 09:00:00 | 1 | 27 | 9 | (OB)USA_ID_Boise-AP-Gowen-Field-ANGB.726810_AMY_2024EPW | 43.538 | 70.1067 | 32.8809 | 3643.8254 | 1102.8241 | 0 | 113.5162 | 0.43242 | 1330.9172 | 1330.9172 | 0.76667 | 0.97553 | 0.9679 | 0.96478
01/27 10:00:00 | 1 | 27 | 10 | (OB)USA_ID_Boise-AP-Gowen-Field-ANGB.726810_AMY_2024EPW | 44.525 | 70.0789 | 30.9423 | 3824.4409 | 1112.6048 | 0 | 107.8241 | 0.37386 | 1145.0224 | 1145.0224 | 0.83333 | 0.98446 | 0.97888 | 0.97658
01/27 11:00:00 | 1 | 27 | 11 | (OB)USA_ID_Boise-AP-Gowen-Field-ANGB.726810_AMY_2024EPW | 45.518 | 70.0981 | 33.7299 | 3966.5449 | 1146.8441 | 0 | 107.9773 | 0.40357 | 1285.2543 | 1285.2543 | 0.83333 | 0.9933 | 0.98967 | 0.98828
01/27 12:00:00 | 1 | 27 | 12 | (OB)USA_ID_Boise-AP-Gowen-Field-ANGB.726810_AMY_2024EPW | 47.063 | 70.1095 | 27.9133 | 2975.8491 | 885.3697 | 0 | 131.7976 | 0.34101 | 1102.8242 | 1102.8242 | 0.73333 | 1.0047 | 1.0036 | 1.0034
01/27 13:00:00 | 1 | 27 | 13 | (OB)USA_ID_Boise-AP-Gowen-Field-ANGB.726810_AMY_2024EPW | 46.439 | 70.141 | 30.2077 | 2885.0917 | 884.1873 | 0 | 138.5707 | 0.29851 | 1271.9917 | 1271.9917 | 0.76667 | 1.0009 | 0.99894 | 0.99833
01/27 14:00:00 | 1 | 27 | 14 | (OB)USA_ID_Boise-AP-Gowen-Field-ANGB.726810_AMY_2024EPW | 44.96 | 70.1181 | 27.5728 | 2806.54 | 868.0858 | 0 | 134.7648 | 0.32618 | 1140.004 | 1140.004 | 0.73333 | 0.98867 | 0.98396 | 0.98214
01/27 15:00:00 | 1 | 27 | 15 | (OB)USA_ID_Boise-AP-Gowen-Field-ANGB.726810_AMY_2024EPW | 46.541 | 70.1378 | 30.7204 | 3053.6765 | 927.8108 | 0 | 132.3403 | 0.3383 | 1272.1486 | 1272.1486 | 0.76667 | 1.0006 | 0.9986 | 0.99797
01/27 16:00:00 | 1 | 27 | 16 | (OB)USA_ID_Boise-AP-Gowen-Field-ANGB.726810_AMY_2024EPW | 49.043 | 70.1228 | 26.9229 | 2679.5172 | 812.5205 | 0 | 135.9107 | 0.29787 | 1100.3875 | 1100.3875 | 0.73333 | 1.0069 | 1.0062 | 1.0062
01/27 17:00:00 | 1 | 27 | 17 | (OB)USA_ID_Boise-AP-Gowen-Field-ANGB.726810_AMY_2024EPW | 50 | 70.1269 | 30.284 | 3016.2154 | 892.6846 | 0 | 0 | 0.30286 | 1250.709 | 1250.709 | 0.68333 | 1.0069 | 1.0063 | 1.0062
01/27 18:00:00 | 1 | 27 | 18 | (OB)USA_ID_Boise-AP-Gowen-Field-ANGB.726810_AMY_2024EPW | 49.442 | 70.1202 | 22.0035 | 2048.0929 | 618.8197 | 0 | 158.2885 | 0.20856 | 943.4053 | 943.4053 | 0.5 | 1.0073 | 1.0066 | 1.0066
01/27 19:00:00 | 1 | 27 | 19 | (OB)USA_ID_Boise-AP-Gowen-Field-ANGB.726810_AMY_2024EPW | 47.432 | 70.0984 | 28.4218 | 3031.1684 | 889.0407 | 0 | 135.3794 | 0.28915 | 1096.9739 | 1096.9739 | 0.66667 | 1.0056 | 1.0047 | 1.0045
01/27 20:00:00 | 1 | 27 | 20 | (OB)USA_ID_Boise-AP-Gowen-Field-ANGB.726810_AMY_2024EPW | 44.459 | 70.1194 | 32.0028 | 3201.57 | 981.4744 | 0 | 132.3275 | 0.30131 | 1305.1855 | 1305.1855 | 0.73333 | 0.98481 | 0.97928 | 0.97703
01/27 21:00:00 | 1 | 27 | 21 | (OB)USA_ID_Boise-AP-Gowen-Field-ANGB.726810_AMY_2024EPW | 44.003 | 70.0991 | 27.3647 | 2807.8664 | 855.8193 | 0 | 136.8264 | 0.30062 | 1152.8389 | 1152.8389 | 0.61667 | 0.97971 | 0.97299 | 0.97027
01/27 22:00:00 | 1 | 27 | 22 | (OB)USA_ID_Boise-AP-Gowen-Field-ANGB.726810_AMY_2024EPW | 43.472 | 70.1189 | 30.442 | 2948.0953 | 912.6214 | 0 | 135.9892 | 0.29276 | 1326.9943 | 1326.9943 | 0.68333 | 0.97589 | 0.96835 | 0.96524
01/27 23:00:00 | 1 | 27 | 23 | (OB)USA_ID_Boise-AP-Gowen-Field-ANGB.726810_AMY_2024EPW | 42.545 | 70.1183 | 26.1157 | 2393.7298 | 765.5337 | 0 | 147.4594 | 0.2627 | 1184.489 | 1184.489 | 0.61667 | 0.96684 | 0.95723 | 0.95324
01/27 24:00:00 | 1 | 27 | 24 | (OB)USA_ID_Boise-AP-Gowen-Field-ANGB.726810_AMY_2024EPW | 42.515 | 70.1519 | 28.8654 | 2466.3148 | 799.0669 | 0 | 148.5023 | 0.25749 | 1356.4204 | 1356.4204 | 0.65 | 0.96698 | 0.9574 | 0.95342
01/28 01:00:00 | 1 | 28 | 1 | (OB)USA_ID_Boise-AP-Gowen-Field-ANGB.726810_AMY_2024EPW | 42.545 | 70.1323 | 26.1065 | 2369.1367 | 764.4092 | 0 | 147.5402 | 0.2623 | 1186.5468 | 1186.5468 | 0.61667 | 0.96685 | 0.95724 | 0.95325
01/28 02:00:00 | 1 | 28 | 2 | (OB)USA_ID_Boise-AP-Gowen-Field-ANGB.726810_AMY_2024EPW | 42.515 | 70.1434 | 29.3134 | 2601.4247 | 833.7181 | 0 | 144.6898 | 0.26042 | 1353.0763 | 1353.0763 | 0.68333 | 0.96684 | 0.95728 | 0.95328
01/28 03:00:00 | 1 | 28 | 3 | (OB)USA_ID_Boise-AP-Gowen-Field-ANGB.726810_AMY_2024EPW | 41.522 | 70.1236 | 26.6068 | 2434.8434 | 799.6163 | 2.8388 | 143.1487 | 0.28426 | 1204.5384 | 1204.5384 | 0.71667 | 0.9579 | 0.94637 | 0.94149
01/28 04:00:00 | 1 | 28 | 4 | (OB)USA_ID_Boise-AP-Gowen-Field-ANGB.726810_AMY_2024EPW | 41 | 70.1249 | 32.6554 | 2657.0644 | 912.5564 | 74.4619 | 115.5995 | 0.39102 | 1805.2677 | 1805.2677 | 0.8 | 0.95293 | 0.9403 | 0.93491
01/28 05:00:00 | 1 | 28 | 5 | (OB)USA_ID_Boise-AP-Gowen-Field-ANGB.726810_AMY_2024EPW | 41 | 70.1071 | 29.0951 | 2404.8054 | 835.5788 | 67.4514 | 121.1783 | 0.39411 | 1569.9284 | 1569.9284 | 0.73333 | 0.95285 | 0.94021 | 0.93482
01/28 06:00:00 | 1 | 28 | 6 | (OB)USA_ID_Boise-AP-Gowen-Field-ANGB.726810_AMY_2024EPW | 41 | 70.1346 | 30.9805 | 2275.1827 | 810.9645 | 62.0759 | 129.7836 | 0.35108 | 1795.1647 | 1795.1647 | 0.76667 | 0.95282 | 0.94018 | 0.9348
01/28 07:00:00 | 1 | 28 | 7 | (OB)USA_ID_Boise-AP-Gowen-Field-ANGB.726810_AMY_2024EPW | 39.977 | 70.1066 | 29.42 | 2445.3495 | 860.2279 | 70.2651 | 118.2588 | 0.40871 | 1586.326 | 1586.326 | 0.73333 | 0.94408 | 0.92948 | 0.92322
01/28 08:00:00 | 1 | 28 | 8 | (OB)USA_ID_Boise-AP-Gowen-Field-ANGB.726810_AMY_2024EPW | 38.462 | 70.1178 | 34.4094 | 2853.1575 | 1006.8011 | 83.4717 | 106.6662 | 0.33592 | 1840.0853 | 1840.0853 | 0.93333 | 0.93017 | 0.9126 | 0.90485
01/28 09:00:00 | 1 | 28 | 9 | (OB)USA_ID_Boise-AP-Gowen-Field-ANGB.726810_AMY_2024EPW | 37.94 | 70.0882 | 36.9714 | 3093.6954 | 1111.7025 | 91.8491 | 103.1549 | 0.37359 | 1619.8597 | 1619.8597 | 1.0333 | 0.92522 | 0.90662 | 0.89835
01/28 10:00:00 | 1 | 28 | 10 | (OB)USA_ID_Boise-AP-Gowen-Field-ANGB.726810_AMY_2024EPW | 38.963 | 70.109 | 37.9969 | 3103.1602 | 1099.5396 | 91.5101 | 103.9418 | 0.38671 | 1835.2868 | 1835.2868 | 1 | 0.93398 | 0.91731 | 0.90991
01/28 11:00:00 | 1 | 28 | 11 | (OB)USA_ID_Boise-AP-Gowen-Field-ANGB.726810_AMY_2024EPW | 41.036 | 70.1052 | 29.5306 | 2746.0768 | 915.7006 | 45.4799 | 119.8255 | 0.34623 | 1422.4577 | 1422.4577 | 0.8 | 0.9526 | 0.93995 | 0.9345
01/28 12:00:00 | 1 | 28 | 12 | (OB)USA_ID_Boise-AP-Gowen-Field-ANGB.726810_AMY_2024EPW | 42.08 | 70.1367 | 30.8815 | 2962.8251 | 956.8437 | 0 | 130.9366 | 0.34532 | 1360.6629 | 1360.6629 | 0.76667 | 0.9625 | 0.95201 | 0.9476
01/28 13:00:00 | 1 | 28 | 13 | (OB)USA_ID_Boise-AP-Gowen-Field-ANGB.726810_AMY_2024EPW | 42.545 | 70.1131 | 28.0363 | 2871.999 | 914.0657 | 0 | 130.7266 | 0.34637 | 1182.1733 | 1182.1733 | 0.73333 | 0.96652 | 0.95692 | 0.9529
01/28 14:00:00 | 1 | 28 | 14 | (OB)USA_ID_Boise-AP-Gowen-Field-ANGB.726810_AMY_2024EPW | 43.538 | 70.1484 | 29.4121 | 2596.9096 | 840.1918 | 0 | 143.7391 | 0.2813 | 1331.1837 | 1331.1837 | 0.76667 | 0.97537 | 0.96776 | 0.96463
01/28 15:00:00 | 1 | 28 | 15 | (OB)USA_ID_Boise-AP-Gowen-Field-ANGB.726810_AMY_2024EPW | 45.548 | 70.1156 | 26.8505 | 2664.6105 | 811.5893 | 0 | 141.4036 | 0.26165 | 1124.4646 | 1124.4646 | 0.73333 | 0.99307 | 0.98946 | 0.98803
01/28 16:00:00 | 1 | 28 | 16 | (OB)USA_ID_Boise-AP-Gowen-Field-ANGB.726810_AMY_2024EPW | 50.102 | 70.1296 | 30.7317 | 3112.3848 | 922.709 | 0 | 62.9054 | 0.28905 | 1249.1072 | 1249.1072 | 0.76667 | 1.0066 | 1.006 | 1.0059
01/28 17:00:00 | 1 | 28 | 17 | (OB)USA_ID_Boise-AP-Gowen-Field-ANGB.726810_AMY_2024EPW | 53.525 | 70.1063 | 26.6622 | 2681.7823 | 795.4758 | 0 | 0 | 0.26985 | 1089.9735 | 1089.9735 | 0.61667 | 1.0066 | 1.006 | 1.006
01/28 18:00:00 | 1 | 28 | 18 | (OB)USA_ID_Boise-AP-Gowen-Field-ANGB.726810_AMY_2024EPW | 54.518 | 70.1232 | 29.2401 | 2704.503 | 820.6266 | 0 | 0 | 0.27381 | 1246.229 | 1246.229 | 0.65 | 1.0067 | 1.006 | 1.006
01/28 19:00:00 | 1 | 28 | 19 | (OB)USA_ID_Boise-AP-Gowen-Field-ANGB.726810_AMY_2024EPW | 51.878 | 70.1051 | 26.1271 | 2511.0302 | 756.7662 | 0 | 30.063 | 0.2632 | 1093.066 | 1093.066 | 0.6 | 1.0067 | 1.0061 | 1.0061
01/28 20:00:00 | 1 | 28 | 20 | (OB)USA_ID_Boise-AP-Gowen-Field-ANGB.726810_AMY_2024EPW | 47.432 | 70.1173 | 30.5161 | 3042.1325 | 905.1069 | 0 | 136.1019 | 0.3116 | 1253.3433 | 1253.3433 | 0.66667 | 1.0053 | 1.0044 | 1.0043
01/28 21:00:00 | 1 | 28 | 21 | (OB)USA_ID_Boise-AP-Gowen-Field-ANGB.726810_AMY_2024EPW | 45.017 | 70.1085 | 28.7283 | 2931.2275 | 896.0054 | 0 | 138.2184 | 0.26651 | 1132.666 | 1132.666 | 0.7 | 0.98946 | 0.98502 | 0.98324
01/28 22:00:00 | 1 | 28 | 22 | (OB)USA_ID_Boise-AP-Gowen-Field-ANGB.726810_AMY_2024EPW | 43.502 | 70.1296 | 30.5627 | 2943.4759 | 927.7623 | 0 | 133.7144 | 0.33143 | 1334.1281 | 1334.1281 | 0.75 | 0.9756 | 0.96802 | 0.96491
01/28 23:00:00 | 1 | 28 | 23 | (OB)USA_ID_Boise-AP-Gowen-Field-ANGB.726810_AMY_2024EPW | 40.934 | 70.104 | 29.2037 | 2706.67 | 901.1496 | 46.9179 | 120.2941 | 0.39853 | 1440.1221 | 1440.1221 | 0.73333 | 0.95319 | 0.94061 | 0.93526
01/28 24:00:00 | 1 | 28 | 24 | (OB)USA_ID_Boise-AP-Gowen-Field-ANGB.726810_AMY_2024EPW | 38.462 | 70.1311 | 31.753 | 2337.7232 | 856.5271 | 73.7981 | 122.7776 | 0.38611 | 1854.2829 | 1854.2829 | 0.76667 | 0.9302 | 0.91253 | 0.90489
01/29 01:00:00 | 1 | 29 | 1 | (OB)USA_ID_Boise-AP-Gowen-Field-ANGB.726810_AMY_2024EPW | 37.94 | 70.1061 | 29.5447 | 2430.7106 | 880.8548 | 68.9951 | 117.0175 | 0.41491 | 1613.4152 | 1613.4152 | 0.73333 | 0.92527 | 0.9065 | 0.89836
01/29 02:00:00 | 1 | 29 | 2 | (OB)USA_ID_Boise-AP-Gowen-Field-ANGB.726810_AMY_2024EPW | 37.475 | 70.1206 | 33.7226 | 2723.2239 | 977.7021 | 85.1789 | 108.3473 | 0.37345 | 1866.7094 | 1866.7094 | 0.86667 | 0.9212 | 0.9016 | 0.89299
01/29 03:00:00 | 1 | 29 | 3 | (OB)USA_ID_Boise-AP-Gowen-Field-ANGB.726810_AMY_2024EPW | 37.04 | 70.0925 | 34.9649 | 2915.7729 | 1055.8669 | 95.7362 | 104.2934 | 0.35916 | 1648.2453 | 1648.2453 | 1 | 0.91707 | 0.89667 | 0.88755
01/29 04:00:00 | 1 | 29 | 4 | (OB)USA_ID_Boise-AP-Gowen-Field-ANGB.726810_AMY_2024EPW | 37.04 | 70.1069 | 40.306 | 3151.3263 | 1153.744 | 95.3091 | 103.0958 | 0.44904 | 1868.4363 | 1868.4363 | 1 | 0.91701 | 0.89658 | 0.88749
01/29 05:00:00 | 1 | 29 | 5 | (OB)USA_ID_Boise-AP-Gowen-Field-ANGB.726810_AMY_2024EPW | 36.017 | 70.0766 | 46.2401 | 3399.4394 | 1265.5433 | 100.005 | 100.7808 | 0.32854 | 1642.6114 | 1642.6114 | 1.2333 | 0.90819 | 0.88592 | 0.87595
01/29 06:00:00 | 1 | 29 | 6 | (OB)USA_ID_Boise-AP-Gowen-Field-ANGB.726810_AMY_2024EPW | 35.06 | 70.0857 | 58.6905 | 3697.6022 | 1401.0101 | 110.4933 | 100 | 0.33034 | 1894.7518 | 1894.7518 | 1.3667 | 0.89906 | 0.87503 | 0.86388
01/29 07:00:00 | 1 | 29 | 7 | (OB)USA_ID_Boise-AP-Gowen-Field-ANGB.726810_AMY_2024EPW | 34.502 | 70.0562 | 72.2224 | 4000.7629 | 1537.9254 | 112.9372 | 100 | 0.43115 | 1664.6741 | 1664.6741 | 1.3833 | 0.89424 | 0.86911 | 0.85752
01/29 08:00:00 | 1 | 29 | 8 | (OB)USA_ID_Boise-AP-Gowen-Field-ANGB.726810_AMY_2024EPW | 35.561 | 70.0739 | 70.9752 | 4039.3127 | 1536.0295 | 108.468 | 100 | 0.43315 | 1877.3627 | 1877.3627 | 1.3667 | 0.90283 | 0.87961 | 0.86887
01/29 09:00:00 | 1 | 29 | 9 | (OB)USA_ID_Boise-AP-Gowen-Field-ANGB.726810_AMY_2024EPW | 35.459 | 70.0536 | 73.6753 | 4085.023 | 1558.5965 | 115.1113 | 100 | 0.39917 | 1674.6624 | 1674.6624 | 1.4333 | 0.90321 | 0.88007 | 0.86954
01/29 10:00:00 | 1 | 29 | 10 | (OB)USA_ID_Boise-AP-Gowen-Field-ANGB.726810_AMY_2024EPW | 35.561 | 70.0723 | 70.9991 | 4086.085 | 1554.0751 | 101.1979 | 100 | 0.40549 | 1877.2627 | 1877.2627 | 1.4 | 0.90284 | 0.87962 | 0.86899
01/29 11:00:00 | 1 | 29 | 11 | (OB)USA_ID_Boise-AP-Gowen-Field-ANGB.726810_AMY_2024EPW | 40.109 | 70.0814 | 38.4301 | 3359.8671 | 1156.3374 | 55.9011 | 108.1864 | 0.36066 | 1462.7167 | 1462.7167 | 1.0167 | 0.94327 | 0.92871 | 0.92226
01/29 12:00:00 | 1 | 29 | 12 | (OB)USA_ID_Boise-AP-Gowen-Field-ANGB.726810_AMY_2024EPW | 44.561 | 70.1441 | 29.8001 | 2735.0475 | 868.0934 | 0 | 140.3583 | 0.29821 | 1305.3367 | 1305.3367 | 0.76667 | 0.98399 | 0.97833 | 0.97606
01/29 13:00:00 | 1 | 29 | 13 | (OB)USA_ID_Boise-AP-Gowen-Field-ANGB.726810_AMY_2024EPW | 47.528 | 70.1069 | 27.6625 | 2926.3991 | 863.8016 | 0 | 135.186 | 0.29688 | 1094.1443 | 1094.1443 | 0.71667 | 1.0051 | 1.0041 | 1.004
01/29 14:00:00 | 1 | 29 | 14 | (OB)USA_ID_Boise-AP-Gowen-Field-ANGB.726810_AMY_2024EPW | 50.036 | 70.1329 | 30.4922 | 3028.5098 | 904.7737 | 0 | 64.0273 | 0.29458 | 1247.5923 | 1247.5923 | 0.75 | 1.0065 | 1.0059 | 1.0059
01/29 15:00:00 | 1 | 29 | 15 | (OB)USA_ID_Boise-AP-Gowen-Field-ANGB.726810_AMY_2024EPW | 52.568 | 70.1055 | 26.6696 | 2679.5398 | 796.2238 | 0 | 0 | 0.28683 | 1087.9118 | 1087.9118 | 0.6 | 1.0066 | 1.0059 | 1.0059
01/29 16:00:00 | 1 | 29 | 16 | (OB)USA_ID_Boise-AP-Gowen-Field-ANGB.726810_AMY_2024EPW | 54.983 | 70.108 | 26.4039 | 2605.6527 | 776.9847 | 0 | 0 | 0.27526 | 1088.4023 | 1088.4023 | 0.6 | 1.0066 | 1.006 | 1.006
01/29 17:00:00 | 1 | 29 | 17 | (OB)USA_ID_Boise-AP-Gowen-Field-ANGB.726810_AMY_2024EPW | 55.94 | 70.1407 | 18.0129 | 1629.2368 | 493.0823 | 0 | 0 | 0.15971 | 782.091 | 782.091 | 0.36667 | 1.0067 | 1.0061 | 1.0061
01/29 18:00:00 | 1 | 29 | 18 | (OB)USA_ID_Boise-AP-Gowen-Field-ANGB.726810_AMY_2024EPW | 56.963 | 70.1527 | 14.0607 | 1207.4147 | 369.0057 | 0 | 0 | 0.11254 | 628.7564 | 628.7564 | 0.28333 | 1.0069 | 1.0063 | 1.0063
01/29 19:00:00 | 1 | 29 | 19 | (OB)USA_ID_Boise-AP-Gowen-Field-ANGB.726810_AMY_2024EPW | 54.851 | 70.1518 | 21.0424 | 1792.4589 | 550.6635 | 0 | 0 | 0.16669 | 939.029 | 939.029 | 0.41667 | 1.0067 | 1.006 | 1.006
01/29 20:00:00 | 1 | 29 | 20 | (OB)USA_ID_Boise-AP-Gowen-Field-ANGB.726810_AMY_2024EPW | 49.376 | 70.1188 | 19.4946 | 2038.925 | 596.5541 | 0 | 95.9312 | 0.20779 | 787.6034 | 787.6034 | 0.45 | 1.007 | 1.0063 | 1.0063
01/29 21:00:00 | 1 | 29 | 21 | (OB)USA_ID_Boise-AP-Gowen-Field-ANGB.726810_AMY_2024EPW | 46.475 | 70.1104 | 27.423 | 2836.8085 | 835.4466 | 0 | 140.3502 | 0.26862 | 1107.0514 | 1107.0514 | 0.61667 | 1.0025 | 1.0009 | 1.0004
01/29 22:00:00 | 1 | 29 | 22 | (OB)USA_ID_Boise-AP-Gowen-Field-ANGB.726810_AMY_2024EPW | 45.482 | 70.1304 | 30.01 | 2847.906 | 869.4427 | 0 | 141.0215 | 0.28861 | 1284.9339 | 1284.9339 | 0.66667 | 0.99342 | 0.98981 | 0.98846
01/29 23:00:00 | 1 | 29 | 23 | (OB)USA_ID_Boise-AP-Gowen-Field-ANGB.726810_AMY_2024EPW | 44.96 | 70.1052 | 27.5177 | 2850.311 | 863.1888 | 0 | 135.7744 | 0.30735 | 1135.9227 | 1135.9227 | 0.68333 | 0.98855 | 0.98388 | 0.98201
01/29 24:00:00 | 1 | 29 | 24 | (OB)USA_ID_Boise-AP-Gowen-Field-ANGB.726810_AMY_2024EPW | 43.937 | 70.1387 | 29.2242 | 2621.8188 | 825.3659 | 0 | 145.3762 | 0.27312 | 1320.5731 | 1320.5731 | 0.65 | 0.97981 | 0.97314 | 0.97045
01/30 01:00:00 | 1 | 30 | 1 | (OB)USA_ID_Boise-AP-Gowen-Field-ANGB.726810_AMY_2024EPW | 43.538 | 70.1219 | 26.2203 | 2428.9426 | 771.9231 | 0 | 146.6133 | 0.25065 | 1165.1895 | 1165.1895 | 0.68333 | 0.97547 | 0.9679 | 0.96472
01/30 02:00:00 | 1 | 30 | 2 | (OB)USA_ID_Boise-AP-Gowen-Field-ANGB.726810_AMY_2024EPW | 43.037 | 70.1501 | 29.1808 | 2548.9742 | 823.8913 | 0 | 145.7543 | 0.27123 | 1343.4272 | 1343.4272 | 0.75 | 0.97151 | 0.96305 | 0.95954
01/30 03:00:00 | 1 | 30 | 3 | (OB)USA_ID_Boise-AP-Gowen-Field-ANGB.726810_AMY_2024EPW | 40.964 | 70.1161 | 27.7556 | 2332.4726 | 798.9231 | 41.6373 | 132.9434 | 0.33528 | 1432.8962 | 1432.8962 | 0.73333 | 0.95291 | 0.94031 | 0.93494
01/30 04:00:00 | 1 | 30 | 4 | (OB)USA_ID_Boise-AP-Gowen-Field-ANGB.726810_AMY_2024EPW | 40.478 | 70.1294 | 32.0322 | 2431.653 | 859.1872 | 80.462 | 120.4997 | 0.3975 | 1831.2439 | 1831.2439 | 0.76667 | 0.94775 | 0.93401 | 0.92811
01/30 05:00:00 | 1 | 30 | 5 | (OB)USA_ID_Boise-AP-Gowen-Field-ANGB.726810_AMY_2024EPW | 39.419 | 70.1122 | 28.6625 | 2213.0437 | 797.2293 | 74.9836 | 124.7242 | 0.37638 | 1617.6258 | 1617.6258 | 0.73333 | 0.93912 | 0.92346 | 0.91671
01/30 06:00:00 | 1 | 30 | 6 | (OB)USA_ID_Boise-AP-Gowen-Field-ANGB.726810_AMY_2024EPW | 37.475 | 70.1197 | 33.725 | 2713.1709 | 972.7061 | 87.8188 | 108.4435 | 0.34052 | 1870.6441 | 1870.6441 | 0.9 | 0.92109 | 0.90151 | 0.89286
01/30 07:00:00 | 1 | 30 | 7 | (OB)USA_ID_Boise-AP-Gowen-Field-ANGB.726810_AMY_2024EPW | 36.482 | 70.0893 | 36.9691 | 3006.8603 | 1107.2687 | 87.0666 | 105.2996 | 0.36792 | 1633.7579 | 1633.7579 | 1.0333 | 0.91216 | 0.89069 | 0.88111
01/30 08:00:00 | 1 | 30 | 8 | (OB)USA_ID_Boise-AP-Gowen-Field-ANGB.726810_AMY_2024EPW | 36.518 | 70.0919 | 52.6115 | 3568.9442 | 1330.9085 | 104.4126 | 101.2534 | 0.32292 | 1867.01 | 1867.01 | 1.3 | 0.91191 | 0.89054 | 0.8809
01/30 09:00:00 | 1 | 30 | 9 | (OB)USA_ID_Boise-AP-Gowen-Field-ANGB.726810_AMY_2024EPW | 36.017 | 70.0468 | 81.5062 | 4238.9582 | 1617.2422 | 125.8907 | 100 | 0.4342 | 1688.5046 | 1688.5046 | 1.45 | 0.90789 | 0.88576 | 0.87576
01/30 10:00:00 | 1 | 30 | 10 | (OB)USA_ID_Boise-AP-Gowen-Field-ANGB.726810_AMY_2024EPW | 36.548 | 70.0823 | 59.4278 | 3795.3382 | 1419.5602 | 105.1714 | 100.1553 | 0.34934 | 1859.0251 | 1859.0251 | 1.35 | 0.9117 | 0.89048 | 0.88064
01/30 11:00:00 | 1 | 30 | 11 | (OB)USA_ID_Boise-AP-Gowen-Field-ANGB.726810_AMY_2024EPW | 40.544 | 70.0946 | 33.5559 | 3070.8791 | 1044.8837 | 51.5708 | 113.7843 | 0.34481 | 1415.4787 | 1415.4787 | 0.93333 | 0.94727 | 0.93356 | 0.92755
01/30 12:00:00 | 1 | 30 | 12 | (OB)USA_ID_Boise-AP-Gowen-Field-ANGB.726810_AMY_2024EPW | 44.561 | 70.1454 | 29.6383 | 2686.7547 | 856.132 | 0 | 141.7683 | 0.29116 | 1302.9015 | 1302.9015 | 0.76667 | 0.98387 | 0.97821 | 0.97594
01/30 13:00:00 | 1 | 30 | 13 | (OB)USA_ID_Boise-AP-Gowen-Field-ANGB.726810_AMY_2024EPW | 48.086 | 70.1173 | 26.1389 | 2512.8072 | 758.2005 | 0 | 142.6246 | 0.26371 | 1090.2646 | 1090.2646 | 0.63333 | 1.0054 | 1.0045 | 1.0044
01/30 14:00:00 | 1 | 30 | 14 | (OB)USA_ID_Boise-AP-Gowen-Field-ANGB.726810_AMY_2024EPW | 51.581 | 70.129 | 29.8877 | 2909.4722 | 868.198 | 0 | 0 | 0.30202 | 1237.6694 | 1237.6694 | 0.63333 | 1.0064 | 1.0057 | 1.0057
01/30 15:00:00 | 1 | 30 | 15 | (OB)USA_ID_Boise-AP-Gowen-Field-ANGB.726810_AMY_2024EPW | 55.106 | 70.1194 | 25.7055 | 2400.8149 | 727.6451 | 0 | 0 | 0.24483 | 1082.6486 | 1082.6486 | 0.58333 | 1.0064 | 1.0057 | 1.0057
01/30 16:00:00 | 1 | 30 | 16 | (OB)USA_ID_Boise-AP-Gowen-Field-ANGB.726810_AMY_2024EPW | 58.043 | 70.136 | 22.6059 | 2230.9451 | 663.4303 | 0 | 0 | 0.2348 | 937.8181 | 937.8181 | 0.5 | 1.0067 | 1.006 | 1.006
01/30 17:00:00 | 1 | 30 | 17 | (OB)USA_ID_Boise-AP-Gowen-Field-ANGB.726810_AMY_2024EPW | 59 | 70.2018 | 14.2419 | 1245.2953 | 382.4922 | 0 | 0 | 0.12043 | 626.1576 | 626.1576 | 0.31667 | 1.0067 | 1.006 | 1.006
01/30 18:00:00 | 1 | 30 | 18 | (OB)USA_ID_Boise-AP-Gowen-Field-ANGB.726810_AMY_2024EPW | 59.558 | 70.1683 | 14.5085 | 1319.7316 | 401.7178 | 0 | 0 | 0.13205 | 626.2165 | 626.2165 | 0.31667 | 1.0067 | 1.006 | 1.006
01/30 19:00:00 | 1 | 30 | 19 | (OB)USA_ID_Boise-AP-Gowen-Field-ANGB.726810_AMY_2024EPW | 57.941 | 70.1362 | 18.1479 | 1660.6665 | 503.3487 | 0 | 0 | 0.16559 | 781.4472 | 781.4472 | 0.38333 | 1.0066 | 1.0059 | 1.0059
01/30 20:00:00 | 1 | 30 | 20 | (OB)USA_ID_Boise-AP-Gowen-Field-ANGB.726810_AMY_2024EPW | 51.848 | 70.154 | 18.1622 | 1660.104 | 504.0024 | 0 | 43.2804 | 0.16622 | 785.2291 | 785.2291 | 0.4 | 1.0067 | 1.006 | 1.006
01/30 21:00:00 | 1 | 30 | 21 | (OB)USA_ID_Boise-AP-Gowen-Field-ANGB.726810_AMY_2024EPW | 46.997 | 70.1628 | 18.1344 | 1651.0509 | 502.2073 | 0 | 166.9989 | 0.16501 | 789.3381 | 789.3381 | 0.4 | 1.0049 | 1.0039 | 1.0037
01/30 22:00:00 | 1 | 30 | 22 | (OB)USA_ID_Boise-AP-Gowen-Field-ANGB.726810_AMY_2024EPW | 45.482 | 70.1747 | 18.2217 | 1636.0839 | 510.5382 | 0 | 166.2384 | 0.16881 | 807.4989 | 807.4989 | 0.41667 | 0.99376 | 0.9902 | 0.9889
01/30 23:00:00 | 1 | 30 | 23 | (OB)USA_ID_Boise-AP-Gowen-Field-ANGB.726810_AMY_2024EPW | 44.96 | 70.1081 | 26.7408 | 2647.8605 | 802.2221 | 0 | 143.3999 | 0.25702 | 1134.7274 | 1134.7274 | 0.61667 | 0.98849 | 0.98378 | 0.98193
01/30 24:00:00 | 1 | 30 | 24 | (OB)USA_ID_Boise-AP-Gowen-Field-ANGB.726810_AMY_2024EPW | 43.937 | 70.13 | 26.6095 | 2565.1556 | 796.863 | 0 | 144.2554 | 0.25108 | 1151.9393 | 1151.9393 | 0.63333 | 0.97958 | 0.97294 | 0.97022
01/31 01:00:00 | 1 | 31 | 1 | (OB)USA_ID_Boise-AP-Gowen-Field-ANGB.726810_AMY_2024EPW | 41.957 | 70.1293 | 30.0325 | 2666.2628 | 876.6964 | 6.2988 | 138.3145 | 0.30843 | 1420.2465 | 1420.2465 | 0.73333 | 0.96167 | 0.95103 | 0.94653
01/31 02:00:00 | 1 | 31 | 2 | (OB)USA_ID_Boise-AP-Gowen-Field-ANGB.726810_AMY_2024EPW | 43.046 | 70.1249 | 27.9781 | 2892.9433 | 908.2301 | 0 | 131.2334 | 0.34383 | 1169.4959 | 1169.4959 | 0.7 | 0.96999 | 0.96123 | 0.95757
01/31 03:00:00 | 1 | 31 | 3 | (OB)USA_ID_Boise-AP-Gowen-Field-ANGB.726810_AMY_2024EPW | 46.541 | 70.0885 | 33.9272 | 4061.542 | 1161.828 | 0 | 105.0232 | 0.44507 | 1260.7716 | 1260.7716 | 0.83333 | 1.0002 | 0.99818 | 0.99753
01/31 04:00:00 | 1 | 31 | 4 | (OB)USA_ID_Boise-AP-Gowen-Field-ANGB.726810_AMY_2024EPW | 45.974 | 70.1008 | 29.5622 | 3481.2662 | 1007.1076 | 0 | 118.6917 | 0.34693 | 1113.8095 | 1113.8095 | 0.76667 | 0.99693 | 0.9942 | 0.9932
01/31 05:00:00 | 1 | 31 | 5 | (OB)USA_ID_Boise-AP-Gowen-Field-ANGB.726810_AMY_2024EPW | 44.06 | 70.0773 | 41.7323 | 4358.2797 | 1345.3834 | 0 | 106.8889 | 0.37991 | 1394.8981 | 1394.8981 | 1.0333 | 0.98002 | 0.9737 | 0.97089
01/31 06:00:00 | 1 | 31 | 6 | (OB)USA_ID_Boise-AP-Gowen-Field-ANGB.726810_AMY_2024EPW | 43.502 | 70.0644 | 43.8551 | 4613.6667 | 1433.8759 | 0 | 102.5376 | 0.3314 | 1402.2435 | 1402.2435 | 1.15 | 0.97511 | 0.96781 | 0.96451
01/31 07:00:00 | 1 | 31 | 7 | (OB)USA_ID_Boise-AP-Gowen-Field-ANGB.726810_AMY_2024EPW | 41.957 | 70.1157 | 31.4744 | 3067.7286 | 988.0567 | 6.3441 | 125.7492 | 0.37125 | 1417.5998 | 1417.5998 | 0.8 | 0.96148 | 0.95085 | 0.94633
01/31 08:00:00 | 1 | 31 | 8 | (OB)USA_ID_Boise-AP-Gowen-Field-ANGB.726810_AMY_2024EPW | 42.023 | 70.0955 | 33.2393 | 3546.3962 | 1123.928 | 0 | 119.5733 | 0.34139 | 1188.3483 | 1188.3483 | 0.88333 | 0.96124 | 0.9507 | 0.94604
01/31 09:00:00 | 1 | 31 | 9 | (OB)USA_ID_Boise-AP-Gowen-Field-ANGB.726810_AMY_2024EPW | 43.538 | 70.0634 | 45.0748 | 4697.2186 | 1466.9026 | 0 | 102.8625 | 0.31561 | 1403.22 | 1403.22 | 1.1833 | 0.97492 | 0.96763 | 0.96426
01/31 10:00:00 | 1 | 31 | 10 | (OB)USA_ID_Boise-AP-Gowen-Field-ANGB.726810_AMY_2024EPW | 44.06 | 70.0895 | 33.6895 | 3899.8183 | 1163.754 | 0 | 106.4717 | 0.46764 | 1310.0649 | 1310.0649 | 0.8 | 0.98 | 0.97346 | 0.97081
01/31 11:00:00 | 1 | 31 | 11 | (OB)USA_ID_Boise-AP-Gowen-Field-ANGB.726810_AMY_2024EPW | 48.152 | 70.1307 | 26.3495 | 2564.5411 | 776.3644 | 0 | 107.0813 | 0.27289 | 1094.2075 | 1094.2075 | 0.61667 | 1.0011 | 0.99931 | 0.99879
01/31 12:00:00 | 1 | 31 | 12 | (OB)USA_ID_Boise-AP-Gowen-Field-ANGB.726810_AMY_2024EPW | 56.165 | 70.1023 | 26.5855 | 2674.8493 | 789.1576 | 0 | 0 | 0.26671 | 1084.3169 | 1084.3169 | 0.58333 | 1.0061 | 1.0055 | 1.0055
01/31 13:00:00 | 1 | 31 | 13 | (OB)USA_ID_Boise-AP-Gowen-Field-ANGB.726810_AMY_2024EPW | 61.568 | 70.1231 | 26.7405 | 2706.9951 | 804.7029 | 0 | 0 | 0.28992 | 1075.201 | 1075.201 | 0.58333 | 1.0058 | 1.0051 | 1.0051
01/31 14:00:00 | 1 | 31 | 14 | (OB)USA_ID_Boise-AP-Gowen-Field-ANGB.726810_AMY_2024EPW | 63.983 | 70.1099 | 25.755 | 2409.2858 | 733.9948 | 0 | 0 | 0.24699 | 1073.5989 | 1073.5989 | 0.58333 | 1.0057 | 1.0051 | 1.0051
01/31 15:00:00 | 1 | 31 | 15 | (OB)USA_ID_Boise-AP-Gowen-Field-ANGB.726810_AMY_2024EPW | 64.94 | 70.1483 | 22.2822 | 2133.4779 | 642.4949 | 0 | 0 | 0.20414 | 928.5445 | 928.5445 | 0.5 | 1.0059 | 1.0052 | 1.0052
01/31 16:00:00 | 1 | 31 | 16 | (OB)USA_ID_Boise-AP-Gowen-Field-ANGB.726810_AMY_2024EPW | 64.94 | 70.1304 | 18.4981 | 1758.1536 | 530.6406 | 0 | 0 | 0.18085 | 774.7119 | 774.7119 | 0.4 | 1.0058 | 1.0051 | 1.0051
01/31 17:00:00 | 1 | 31 | 17 | (OB)USA_ID_Boise-AP-Gowen-Field-ANGB.726810_AMY_2024EPW | 64.475 | 70.1901 | 14.7194 | 1381.1705 | 418.5954 | 0 | 0 | 0.14123 | 621.8453 | 621.8453 | 0.31667 | 1.0059 | 1.0052 | 1.0052
01/31 18:00:00 | 1 | 31 | 18 | (OB)USA_ID_Boise-AP-Gowen-Field-ANGB.726810_AMY_2024EPW | 61.994 | 70.1338 | 10.6974 | 936.1081 | 289.3518 | 0 | 0 | 0.091021 | 465.6238 | 465.6238 | 0.23333 | 1.0057 | 1.0051 | 1.0051
01/31 19:00:00 | 1 | 31 | 19 | (OB)USA_ID_Boise-AP-Gowen-Field-ANGB.726810_AMY_2024EPW | 58.964 | 70.1902 | 17.6823 | 1525.7661 | 470.8752 | 0 | 0 | 0.14531 | 784.4051 | 784.4051 | 0.36667 | 1.0061 | 1.0055 | 1.0055
01/31 20:00:00 | 1 | 31 | 20 | (OB)USA_ID_Boise-AP-Gowen-Field-ANGB.726810_AMY_2024EPW | 57.455 | 70.2241 | 14.5338 | 1315.4591 | 404.4463 | 0 | 0 | 0.13315 | 630.1523 | 630.1523 | 0.33333 | 1.0063 | 1.0056 | 1.0056
01/31 21:00:00 | 1 | 31 | 21 | (OB)USA_ID_Boise-AP-Gowen-Field-ANGB.726810_AMY_2024EPW | 57.02 | 70.1478 | 18.6556 | 1807.3866 | 541.1457 | 0 | 0 | 0.18771 | 784.7199 | 784.7199 | 0.4 | 1.0062 | 1.0055 | 1.0055
01/31 22:00:00 | 1 | 31 | 22 | (OB)USA_ID_Boise-AP-Gowen-Field-ANGB.726810_AMY_2024EPW | 57.02 | 70.1383 | 19.1126 | 1917.2283 | 572.6312 | 0 | 0 | 0.19119 | 784.615 | 784.615 | 0.45 | 1.0061 | 1.0055 | 1.0055
01/31 23:00:00 | 1 | 31 | 23 | (OB)USA_ID_Boise-AP-Gowen-Field-ANGB.726810_AMY_2024EPW | 57.485 | 70.159 | 21.8654 | 2025.1744 | 611.9789 | 0 | 0 | 0.20254 | 942.8623 | 942.8623 | 0.45 | 1.0061 | 1.0054 | 1.0054
01/31 24:00:00 | 1 | 31 | 24 | (OB)USA_ID_Boise-AP-Gowen-Field-ANGB.726810_AMY_2024EPW | 56.897 | 70.1476 | 18.2052 | 1665.3483 | 509.0337 | 0 | 0 | 0.16809 | 784.2524 | 784.2524 | 0.4 | 1.006 | 1.0053 | 1.0053
02/01 01:00:00 | 2 | 1 | 1 | (OB)USA_ID_Boise-AP-Gowen-Field-ANGB.726810_AMY_2024EPW | 55.94 | 70.1871 | 18.5252 | 1751.4446 | 531.6488 | 0 | 0 | 0.18203 | 787.7577 | 787.7577 | 0.41667 | 1.0062 | 1.0055 | 1.0055
02/01 02:00:00 | 2 | 1 | 2 | (OB)USA_ID_Boise-AP-Gowen-Field-ANGB.726810_AMY_2024EPW | 54.917 | 70.2141 | 14.8659 | 1415.4025 | 428.5686 | 0 | 0 | 0.14762 | 629.9847 | 629.9847 | 0.33333 | 1.0062 | 1.0055 | 1.0055
02/01 03:00:00 | 2 | 1 | 3 | (OB)USA_ID_Boise-AP-Gowen-Field-ANGB.726810_AMY_2024EPW | 55.541 | 70.1244 | 14.9854 | 1454.3279 | 437.6851 | 0 | 0 | 0.15282 | 625.3774 | 625.3774 | 0.33333 | 1.006 | 1.0053 | 1.0053
02/01 04:00:00 | 2 | 1 | 4 | (OB)USA_ID_Boise-AP-Gowen-Field-ANGB.726810_AMY_2024EPW | 57.02 | 70.1639 | 22.0412 | 2051.9917 | 621.02 | 0 | 0 | 0.19347 | 936.32 | 936.32 | 0.46667 | 1.0059 | 1.0053 | 1.0053
02/01 05:00:00 | 2 | 1 | 5 | (OB)USA_ID_Boise-AP-Gowen-Field-ANGB.726810_AMY_2024EPW | 58.043 | 70.1331 | 23.0499 | 2356.4404 | 695.3434 | 0 | 0 | 0.22128 | 932.9703 | 932.9703 | 0.53333 | 1.0059 | 1.0052 | 1.0052
02/01 06:00:00 | 2 | 1 | 6 | (OB)USA_ID_Boise-AP-Gowen-Field-ANGB.726810_AMY_2024EPW | 58.442 | 70.1147 | 25.9656 | 2464.6288 | 749.4097 | 0 | 0 | 0.25616 | 1079.3652 | 1079.3652 | 0.58333 | 1.0056 | 1.005 | 1.005
02/01 07:00:00 | 2 | 1 | 7 | (OB)USA_ID_Boise-AP-Gowen-Field-ANGB.726810_AMY_2024EPW | 56.897 | 70.1116 | 30.1917 | 2983.1748 | 893.6861 | 0 | 0 | 0.31527 | 1232.4318 | 1232.4318 | 0.66667 | 1.0057 | 1.0051 | 1.0051
02/01 08:00:00 | 2 | 1 | 8 | (OB)USA_ID_Boise-AP-Gowen-Field-ANGB.726810_AMY_2024EPW | 55.475 | 70.1315 | 26.1673 | 2525.6785 | 760.4073 | 0 | 0 | 0.23208 | 1081.3705 | 1081.3705 | 0.61667 | 1.0057 | 1.0051 | 1.0051
02/01 09:00:00 | 2 | 1 | 9 | (OB)USA_ID_Boise-AP-Gowen-Field-ANGB.726810_AMY_2024EPW | 54.482 | 70.127 | 28.9034 | 2597.3399 | 799.4408 | 0 | 0 | 0.25915 | 1237.1984 | 1237.1984 | 0.66667 | 1.0058 | 1.0052 | 1.0052
02/01 10:00:00 | 2 | 1 | 10 | (OB)USA_ID_Boise-AP-Gowen-Field-ANGB.726810_AMY_2024EPW | 53.96 | 70.1132 | 22.9681 | 2321.559 | 693.1988 | 0 | 0 | 0.25058 | 923.7762 | 923.7762 | 0.53333 | 1.0058 | 1.0051 | 1.0051
02/01 11:00:00 | 2 | 1 | 11 | (OB)USA_ID_Boise-AP-Gowen-Field-ANGB.726810_AMY_2024EPW | 53.495 | 70.1941 | 17.5624 | 1475.6607 | 462.6455 | 0 | 0 | 0.14009 | 776.5455 | 776.5455 | 0.41667 | 1.006 | 1.0053 | 1.0053
02/01 12:00:00 | 2 | 1 | 12 | (OB)USA_ID_Boise-AP-Gowen-Field-ANGB.726810_AMY_2024EPW | 53.525 | 70.1775 | 21.602 | 1933.9656 | 593.1362 | 0 | 0 | 0.19107 | 930.6159 | 930.6159 | 0.46667 | 1.006 | 1.0054 | 1.0054
02/01 13:00:00 | 2 | 1 | 13 | (OB)USA_ID_Boise-AP-Gowen-Field-ANGB.726810_AMY_2024EPW | 55.541 | 70.1339 | 22.8103 | 2284.7608 | 680.2509 | 0 | 0 | 0.24371 | 928.8751 | 928.8751 | 0.5 | 1.0061 | 1.0054 | 1.0054
02/01 14:00:00 | 2 | 1 | 14 | (OB)USA_ID_Boise-AP-Gowen-Field-ANGB.726810_AMY_2024EPW | 56.462 | 70.1353 | 22.7329 | 2259.3024 | 674.969 | 0 | 0 | 0.24033 | 926.6929 | 926.6929 | 0.5 | 1.006 | 1.0053 | 1.0053
02/01 15:00:00 | 2 | 1 | 15 | (OB)USA_ID_Boise-AP-Gowen-Field-ANGB.726810_AMY_2024EPW | 55.475 | 70.1674 | 18.4052 | 1728.6577 | 523.7677 | 0 | 0 | 0.1768 | 770.4177 | 770.4177 | 0.4 | 1.0059 | 1.0052 | 1.0052
02/01 16:00:00 | 2 | 1 | 16 | (OB)USA_ID_Boise-AP-Gowen-Field-ANGB.726810_AMY_2024EPW | 54.017 | 70.161 | 18.0787 | 1638.46 | 500.0738 | 0 | 0 | 0.16258 | 770.7199 | 770.7199 | 0.4 | 1.0059 | 1.0053 | 1.0053
02/01 17:00:00 | 2 | 1 | 17 | (OB)USA_ID_Boise-AP-Gowen-Field-ANGB.726810_AMY_2024EPW | 52.502 | 70.1475 | 18.5581 | 1778.5959 | 534.7198 | 0 | 0 | 0.18346 | 769.8306 | 769.8306 | 0.4 | 1.0059 | 1.0053 | 1.0053
02/01 18:00:00 | 2 | 1 | 18 | (OB)USA_ID_Boise-AP-Gowen-Field-ANGB.726810_AMY_2024EPW | 50.957 | 70.1264 | 23.6437 | 2557.1525 | 738.1836 | 0 | 0 | 0.24712 | 923.5366 | 923.5366 | 0.53333 | 1.006 | 1.0054 | 1.0053
02/01 19:00:00 | 2 | 1 | 19 | (OB)USA_ID_Boise-AP-Gowen-Field-ANGB.726810_AMY_2024EPW | 48.977 | 70.1202 | 25.6485 | 2388.8061 | 725.258 | 0 | 151.5306 | 0.24235 | 1071.0408 | 1071.0408 | 0.58333 | 1.0059 | 1.0052 | 1.0052
02/01 20:00:00 | 2 | 1 | 20 | (OB)USA_ID_Boise-AP-Gowen-Field-ANGB.726810_AMY_2024EPW | 47.462 | 70.1114 | 26.885 | 2719.3209 | 808.9929 | 0 | 142.493 | 0.26316 | 1067.8266 | 1067.8266 | 0.61667 | 1.0058 | 1.0052 | 1.0051
02/01 21:00:00 | 2 | 1 | 21 | (OB)USA_ID_Boise-AP-Gowen-Field-ANGB.726810_AMY_2024EPW | 46.475 | 70.104 | 23.4193 | 2435.6706 | 716.8366 | 0 | 148.7204 | 0.22026 | 927.4543 | 927.4543 | 0.53333 | 1.0016 | 1 | 0.99956
02/01 22:00:00 | 2 | 1 | 22 | (OB)USA_ID_Boise-AP-Gowen-Field-ANGB.726810_AMY_2024EPW | 46.04 | 70.1314 | 19.1331 | 1927.3159 | 578.5316 | 0 | 158.2975 | 0.20851 | 781.2486 | 781.2486 | 0.41667 | 0.99747 | 0.9949 | 0.99403
02/01 23:00:00 | 2 | 1 | 23 | (OB)USA_ID_Boise-AP-Gowen-Field-ANGB.726810_AMY_2024EPW | 45.482 | 70.113 | 23.4987 | 2394.0668 | 718.2022 | 0 | 149.8373 | 0.17424 | 945.3123 | 945.3123 | 0.6 | 0.9928 | 0.98926 | 0.98785
02/01 24:00:00 | 2 | 1 | 24 | (OB)USA_ID_Boise-AP-Gowen-Field-ANGB.726810_AMY_2024EPW | 44.495 | 70.1194 | 23.2658 | 2119.2924 | 667.5603 | 0 | 157.9129 | 0.17753 | 959.7148 | 959.7148 | 0.56667 | 0.98378 | 0.97821 | 0.97597
02/02 01:00:00 | 2 | 2 | 1 | (OB)USA_ID_Boise-AP-Gowen-Field-ANGB.726810_AMY_2024EPW | 44.06 | 70.0773 | 31.0613 | 3111.346 | 987.0855 | 0 | 140 | 0.11716 | 966.5379 | 966.5379 | 0.86667 | 0.97948 | 0.97307 | 0.97037
02/02 02:00:00 | 2 | 2 | 2 | (OB)USA_ID_Boise-AP-Gowen-Field-ANGB.726810_AMY_2024EPW | 43.502 | 70.114 | 24.8777 | 2317.2126 | 733.6222 | 0 | 153.2209 | 0.19042 | 975.7548 | 975.7548 | 0.6 | 0.97484 | 0.96731 | 0.96414
02/02 03:00:00 | 2 | 2 | 3 | (OB)USA_ID_Boise-AP-Gowen-Field-ANGB.726810_AMY_2024EPW | 42.98 | 70.1341 | 23.0295 | 2187.6471 | 688.8027 | 0 | 153.7153 | 0.15312 | 985.2838 | 985.2838 | 0.6 | 0.96979 | 0.96115 | 0.95743
02/02 04:00:00 | 2 | 2 | 4 | (OB)USA_ID_Boise-AP-Gowen-Field-ANGB.726810_AMY_2024EPW | 42.98 | 70.1228 | 24.0895 | 2313.6367 | 735.6892 | 0 | 151.561 | 0.19335 | 984.9914 | 984.9914 | 0.6 | 0.96976 | 0.96113 | 0.9574
02/02 05:00:00 | 2 | 2 | 5 | (OB)USA_ID_Boise-AP-Gowen-Field-ANGB.726810_AMY_2024EPW | 42.98 | 70.1189 | 24.5406 | 2352.4885 | 751.2981 | 0 | 151.1607 | 0.20644 | 984.4446 | 984.4446 | 0.6 | 0.96973 | 0.9611 | 0.95737
02/02 06:00:00 | 2 | 2 | 6 | (OB)USA_ID_Boise-AP-Gowen-Field-ANGB.726810_AMY_2024EPW | 42.98 | 70.1121 | 25.3748 | 2428.0428 | 779.8628 | 0 | 150.1306 | 0.22832 | 984.2149 | 984.2149 | 0.6 | 0.96972 | 0.96109 | 0.95736
02/02 07:00:00 | 2 | 2 | 7 | (OB)USA_ID_Boise-AP-Gowen-Field-ANGB.726810_AMY_2024EPW | 42.515 | 70.1012 | 25.6047 | 2444.7768 | 790.958 | 0 | 148.1012 | 0.22664 | 990.9259 | 990.9259 | 0.63333 | 0.96583 | 0.95631 | 0.95223
02/02 08:00:00 | 2 | 2 | 8 | (OB)USA_ID_Boise-AP-Gowen-Field-ANGB.726810_AMY_2024EPW | 42.545 | 70.1297 | 21.2971 | 1738.6871 | 575.3906 | 0 | 164.4432 | 0.17778 | 993.4388 | 993.4388 | 0.5 | 0.96557 | 0.95593 | 0.95184
02/02 09:00:00 | 2 | 2 | 9 | (OB)USA_ID_Boise-AP-Gowen-Field-ANGB.726810_AMY_2024EPW | 42.98 | 70.1298 | 21.2565 | 1737.5332 | 572.1198 | 0 | 164.797 | 0.17602 | 985.9731 | 985.9731 | 0.5 | 0.96984 | 0.96114 | 0.95748
02/02 10:00:00 | 2 | 2 | 10 | (OB)USA_ID_Boise-AP-Gowen-Field-ANGB.726810_AMY_2024EPW | 42.98 | 70.1213 | 21.6548 | 1845.2934 | 602.6302 | 0 | 161.3267 | 0.19337 | 986.1144 | 986.1144 | 0.5 | 0.96986 | 0.96116 | 0.9575
02/02 11:00:00 | 2 | 2 | 11 | (OB)USA_ID_Boise-AP-Gowen-Field-ANGB.726810_AMY_2024EPW | 44.003 | 70.1334 | 25.2881 | 2167.1967 | 696.6954 | 0 | 156.2211 | 0.20949 | 1132.0621 | 1132.0621 | 0.6 | 0.9784 | 0.97168 | 0.96883
02/02 12:00:00 | 2 | 2 | 12 | (OB)USA_ID_Boise-AP-Gowen-Field-ANGB.726810_AMY_2024EPW | 45.518 | 70.1522 | 28.6632 | 2499.0962 | 784.1599 | 0 | 150.2637 | 0.24868 | 1257.9506 | 1257.9506 | 0.63333 | 0.99238 | 0.9887 | 0.98732
02/02 13:00:00 | 2 | 2 | 13 | (OB)USA_ID_Boise-AP-Gowen-Field-ANGB.726810_AMY_2024EPW | 46.04 | 70.1506 | 25.0514 | 2161.406 | 682.6981 | 0 | 156.7327 | 0.21634 | 1093.926 | 1093.926 | 0.61667 | 0.99746 | 0.99488 | 0.99401
02/02 14:00:00 | 2 | 2 | 14 | (OB)USA_ID_Boise-AP-Gowen-Field-ANGB.726810_AMY_2024EPW | 46.505 | 70.1634 | 28.4478 | 2450.1911 | 766.0109 | 0 | 152.1403 | 0.2393 | 1239.2846 | 1239.2846 | 0.63333 | 1.0014 | 0.99976 | 0.99929
02/02 15:00:00 | 2 | 2 | 15 | (OB)USA_ID_Boise-AP-Gowen-Field-ANGB.726810_AMY_2024EPW | 46.94 | 70.1285 | 26.3923 | 2571.7443 | 778.2255 | 0 | 145.0498 | 0.27475 | 1075.3877 | 1075.3877 | 0.61667 | 1.0056 | 1.0048 | 1.0047
02/02 16:00:00 | 2 | 2 | 16 | (OB)USA_ID_Boise-AP-Gowen-Field-ANGB.726810_AMY_2024EPW | 46.94 | 70.1579 | 28.6447 | 2526.5764 | 779.6092 | 0 | 150.4252 | 0.24787 | 1229.8571 | 1229.8571 | 0.63333 | 1.0055 | 1.0048 | 1.0047
02/02 17:00:00 | 2 | 2 | 17 | (OB)USA_ID_Boise-AP-Gowen-Field-ANGB.726810_AMY_2024EPW | 47.498 | 70.1282 | 25.9809 | 2473.658 | 748.5833 | 0 | 148.6338 | 0.25683 | 1074.2611 | 1074.2611 | 0.6 | 1.006 | 1.0053 | 1.0053
02/02 18:00:00 | 2 | 2 | 18 | (OB)USA_ID_Boise-AP-Gowen-Field-ANGB.726810_AMY_2024EPW | 48.02 | 70.1152 | 26.3574 | 2563.984 | 769.5545 | 0 | 147.2297 | 0.23986 | 1072.6494 | 1072.6494 | 0.61667 | 1.006 | 1.0054 | 1.0053
02/02 19:00:00 | 2 | 2 | 19 | (OB)USA_ID_Boise-AP-Gowen-Field-ANGB.726810_AMY_2024EPW | 46.439 | 70.1393 | 29.0472 | 2628.1139 | 810.9261 | 0 | 146.9177 | 0.26541 | 1242.8344 | 1242.8344 | 0.65 | 1.0001 | 0.99817 | 0.99758
02/02 20:00:00 | 2 | 2 | 20 | (OB)USA_ID_Boise-AP-Gowen-Field-ANGB.726810_AMY_2024EPW | 44.495 | 70.1255 | 25.8923 | 2368.5977 | 748.4098 | 0 | 149.4062 | 0.25297 | 1125.8682 | 1125.8682 | 0.61667 | 0.98385 | 0.97824 | 0.97599
02/02 21:00:00 | 2 | 2 | 21 | (OB)USA_ID_Boise-AP-Gowen-Field-ANGB.726810_AMY_2024EPW | 43.037 | 70.1492 | 29.0844 | 2552.6627 | 819.9748 | 0 | 146.5939 | 0.26703 | 1317.5981 | 1317.5981 | 0.63333 | 0.97092 | 0.96244 | 0.95889
02/02 22:00:00 | 2 | 2 | 22 | (OB)USA_ID_Boise-AP-Gowen-Field-ANGB.726810_AMY_2024EPW | 42.08 | 70.1311 | 25.7632 | 2273.7436 | 742.9226 | 0 | 150.5306 | 0.24735 | 1172.7159 | 1172.7159 | 0.61667 | 0.96185 | 0.95136 | 0.94689
02/02 23:00:00 | 2 | 2 | 23 | (OB)USA_ID_Boise-AP-Gowen-Field-ANGB.726810_AMY_2024EPW | 41.522 | 70.1301 | 29.0124 | 2530.7566 | 836.8412 | 0 | 148.953 | 0.19799 | 1184.4713 | 1184.4713 | 0.7 | 0.95714 | 0.94564 | 0.9407
02/02 24:00:00 | 2 | 2 | 24 | (OB)USA_ID_Boise-AP-Gowen-Field-ANGB.726810_AMY_2024EPW | 40.442 | 70.12 | 25.7416 | 1604.1329 | 589.7529 | 64.6509 | 150.3039 | 0.24848 | 1619.5807 | 1619.5807 | 0.63333 | 0.94743 | 0.93373 | 0.9278
02/03 01:00:00 | 2 | 3 | 1 | (OB)USA_ID_Boise-AP-Gowen-Field-ANGB.726810_AMY_2024EPW | 39.455 | 70.1156 | 23.0724 | 1555.6797 | 579.1029 | 59.3089 | 148.4243 | 0.25788 | 1387.2852 | 1387.2852 | 0.63333 | 0.93834 | 0.92268 | 0.91584
02/03 02:00:00 | 2 | 3 | 2 | (OB)USA_ID_Boise-AP-Gowen-Field-ANGB.726810_AMY_2024EPW | 39.02 | 70.1193 | 26.6778 | 1778.978 | 662.1036 | 66.4457 | 142.0147 | 0.28993 | 1620.0231 | 1620.0231 | 0.66667 | 0.93413 | 0.91753 | 0.91025
02/03 03:00:00 | 2 | 3 | 3 | (OB)USA_ID_Boise-AP-Gowen-Field-ANGB.726810_AMY_2024EPW | 39.485 | 70.1126 | 26.9236 | 1812.4184 | 671.3332 | 71.5873 | 139.8284 | 0.30086 | 1623.9303 | 1623.9303 | 0.7 | 0.93808 | 0.92237 | 0.91549
02/03 04:00:00 | 2 | 3 | 4 | (OB)USA_ID_Boise-AP-Gowen-Field-ANGB.726810_AMY_2024EPW | 39.92 | 70.1175 | 27.547 | 1949.3974 | 707.6949 | 77.2462 | 134.4486 | 0.32776 | 1620.1028 | 1620.1028 | 0.7 | 0.94219 | 0.92739 | 0.92093
02/03 05:00:00 | 2 | 3 | 5 | (OB)USA_ID_Boise-AP-Gowen-Field-ANGB.726810_AMY_2024EPW | 39.92 | 70.116 | 31.6731 | 2274.1512 | 821.0961 | 89.6824 | 123.4254 | 0.38287 | 1850.2863 | 1850.2863 | 0.8 | 0.94218 | 0.92738 | 0.92091
02/03 06:00:00 | 2 | 3 | 6 | (OB)USA_ID_Boise-AP-Gowen-Field-ANGB.726810_AMY_2024EPW | 39.92 | 70.1172 | 30.5591 | 2323.9431 | 828.2805 | 89.998 | 123.3571 | 0.33874 | 1619.7959 | 1619.7959 | 0.8 | 0.94221 | 0.92747 | 0.92095
02/03 07:00:00 | 2 | 3 | 7 | (OB)USA_ID_Boise-AP-Gowen-Field-ANGB.726810_AMY_2024EPW | 39.455 | 70.0885 | 44.4863 | 3348.5331 | 1203.5828 | 125.7475 | 98.6383 | 0.3655 | 1854.4439 | 1854.4439 | 1.2 | 0.93822 | 0.92268 | 0.91576
02/03 08:00:00 | 2 | 3 | 8 | (OB)USA_ID_Boise-AP-Gowen-Field-ANGB.726810_AMY_2024EPW | 38.462 | 70.0892 | 44.9367 | 3143.6465 | 1145.7169 | 114.265 | 108.7342 | 0.3358 | 1631.1911 | 1631.1911 | 1.1167 | 0.92936 | 0.91197 | 0.90401
02/03 09:00:00 | 2 | 3 | 9 | (OB)USA_ID_Boise-AP-Gowen-Field-ANGB.726810_AMY_2024EPW | 36.452 | 70.0565 | 82.1275 | 4340.7043 | 1649.3676 | 149.6641 | 93.3333 | 0.4863 | 1919.8477 | 1919.8477 | 1.4833 | 0.91153 | 0.89033 | 0.88046
02/03 10:00:00 | 2 | 3 | 10 | (OB)USA_ID_Boise-AP-Gowen-Field-ANGB.726810_AMY_2024EPW | 35.06 | 70.0595 | 74.0742 | 3797.3886 | 1462.9916 | 126.0467 | 106.6667 | 0.45091 | 1720.1604 | 1720.1604 | 1.2833 | 0.8984 | 0.8743 | 0.86311
02/03 11:00:00 | 2 | 3 | 11 | (OB)USA_ID_Boise-AP-Gowen-Field-ANGB.726810_AMY_2024EPW | 34.037 | 70.0641 | 74.893 | 4073.6059 | 1573.2924 | 131.0828 | 93.3333 | 0.40317 | 1904.6636 | 1904.6636 | 1.4667 | 0.88974 | 0.86371 | 0.85157
02/03 12:00:00 | 2 | 3 | 12 | (OB)USA_ID_Boise-AP-Gowen-Field-ANGB.726810_AMY_2024EPW | 33.545 | 70.0681 | 67.3919 | 3578.2894 | 1389.8246 | 113.5279 | 106.6667 | 0.3603 | 1669.8029 | 1669.8029 | 1.2833 | 0.88468 | 0.85754 | 0.84485
02/03 13:00:00 | 2 | 3 | 13 | (OB)USA_ID_Boise-AP-Gowen-Field-ANGB.726810_AMY_2024EPW | 33.98 | 70.0606 | 78.2794 | 4190.9344 | 1621.7686 | 119.7825 | 93.3333 | 0.42077 | 1884.5424 | 1884.5424 | 1.4667 | 0.8888 | 0.86255 | 0.85031
02/03 14:00:00 | 2 | 3 | 14 | (OB)USA_ID_Boise-AP-Gowen-Field-ANGB.726810_AMY_2024EPW | 33.98 | 70.0673 | 61.8779 | 3645.0445 | 1405.4452 | 81.5556 | 106.6667 | 0.32501 | 1619.5136 | 1619.5136 | 1.2833 | 0.88883 | 0.86263 | 0.85035
02/03 15:00:00 | 2 | 3 | 15 | (OB)USA_ID_Boise-AP-Gowen-Field-ANGB.726810_AMY_2024EPW | 33.98 | 70.0625 | 67.1465 | 4183.6738 | 1610.6166 | 74.1591 | 93.3333 | 0.34751 | 1823.4095 | 1823.4095 | 1.4667 | 0.88882 | 0.8626 | 0.85036
02/03 16:00:00 | 2 | 3 | 16 | (OB)USA_ID_Boise-AP-Gowen-Field-ANGB.726810_AMY_2024EPW | 33.98 | 70.062 | 63.0016 | 3824.0364 | 1476.4474 | 53.6951 | 106.6667 | 0.345 | 1576.6901 | 1576.6901 | 1.2833 | 0.88879 | 0.86259 | 0.85032
02/03 17:00:00 | 2 | 3 | 17 | (OB)USA_ID_Boise-AP-Gowen-Field-ANGB.726810_AMY_2024EPW | 33.98 | 70.0605 | 66.7322 | 4277.1299 | 1646.7688 | 52.3544 | 93.4709 | 0.39292 | 1790.5514 | 1790.5514 | 1.4167 | 0.88885 | 0.86251 | 0.8504
02/03 18:00:00 | 2 | 3 | 18 | (OB)USA_ID_Boise-AP-Gowen-Field-ANGB.726810_AMY_2024EPW | 33.98 | 70.0758 | 50.0719 | 3491.279 | 1341.1694 | 49.368 | 107.7643 | 0.34823 | 1576.4859 | 1576.4859 | 1.1667 | 0.88887 | 0.86227 | 0.85044
02/03 19:00:00 | 2 | 3 | 19 | (OB)USA_ID_Boise-AP-Gowen-Field-ANGB.726810_AMY_2024EPW | 33.98 | 70.0662 | 62.0907 | 4062.97 | 1562.0416 | 71.2208 | 93.7087 | 0.3885 | 1819.9793 | 1819.9793 | 1.3833 | 0.88882 | 0.86234 | 0.85038
02/03 20:00:00 | 2 | 3 | 20 | (OB)USA_ID_Boise-AP-Gowen-Field-ANGB.726810_AMY_2024EPW | 33.98 | 70.0677 | 59.8201 | 3652.5539 | 1407.3695 | 72.9642 | 106.6667 | 0.31948 | 1605.5861 | 1605.5861 | 1.2833 | 0.88881 | 0.86262 | 0.85034
02/03 21:00:00 | 2 | 3 | 21 | (OB)USA_ID_Boise-AP-Gowen-Field-ANGB.726810_AMY_2024EPW | 34.538 | 70.0609 | 72.3274 | 4219.8822 | 1620.4844 | 99.0673 | 93.3333 | 0.39744 | 1845.8058 | 1845.8058 | 1.4667 | 0.89358 | 0.86842 | 0.85667
02/03 22:00:00 | 2 | 3 | 22 | (OB)USA_ID_Boise-AP-Gowen-Field-ANGB.726810_AMY_2024EPW | 35.06 | 70.0644 | 66.3727 | 3724.4644 | 1425.7565 | 100.477 | 106.6667 | 0.37573 | 1625.6415 | 1625.6415 | 1.2833 | 0.89849 | 0.87444 | 0.86316
02/03 23:00:00 | 2 | 3 | 23 | (OB)USA_ID_Boise-AP-Gowen-Field-ANGB.726810_AMY_2024EPW | 35.06 | 70.0562 | 81.8632 | 4374.3213 | 1680.1087 | 117.8222 | 93.3333 | 0.47247 | 1856.928 | 1856.928 | 1.4667 | 0.89845 | 0.87435 | 0.86312
02/03 24:00:00 | 2 | 3 | 24 | (OB)USA_ID_Boise-AP-Gowen-Field-ANGB.726810_AMY_2024EPW | 36.083 | 70.0627 | 68.3321 | 3775.9567 | 1433.1882 | 109.7982 | 106.6667 | 0.39362 | 1622.6489 | 1622.6489 | 1.2833 | 0.90719 | 0.88507 | 0.87469
02/04 01:00:00 | 2 | 4 | 1 | (OB)USA_ID_Boise-AP-Gowen-Field-ANGB.726810_AMY_2024EPW | 36.482 | 70.0579 | 78.543 | 4329.9728 | 1638.7349 | 131.0802 | 93.3333 | 0.46017 | 1856.9309 | 1856.9309 | 1.4667 | 0.91146 | 0.89027 | 0.88035
02/04 02:00:00 | 2 | 4 | 2 | (OB)USA_ID_Boise-AP-Gowen-Field-ANGB.726810_AMY_2024EPW | 35.96 | 70.0585 | 72.7437 | 3887.9852 | 1482.2632 | 107.2689 | 106.6667 | 0.42777 | 1622.7706 | 1622.7706 | 1.2833 | 0.90653 | 0.88424 | 0.8738
02/04 03:00:00 | 2 | 4 | 3 | (OB)USA_ID_Boise-AP-Gowen-Field-ANGB.726810_AMY_2024EPW | 36.518 | 70.0588 | 74.2973 | 4307.4875 | 1625.4112 | 116.3034 | 93.3333 | 0.42779 | 1835.0992 | 1835.0992 | 1.4667 | 0.91133 | 0.89013 | 0.88019
02/04 04:00:00 | 2 | 4 | 4 | (OB)USA_ID_Boise-AP-Gowen-Field-ANGB.726810_AMY_2024EPW | 36.482 | 70.0631 | 65.6855 | 3788.3828 | 1431.0653 | 102.2046 | 106.6667 | 0.3846 | 1607.6366 | 1607.6366 | 1.2833 | 0.91151 | 0.89037 | 0.88042
02/04 05:00:00 | 2 | 4 | 5 | (OB)USA_ID_Boise-AP-Gowen-Field-ANGB.726810_AMY_2024EPW | 35.96 | 70.0525 | 81.0856 | 4289.4142 | 1641.3109 | 113.0833 | 99.3787 | 0.47637 | 2080.1788 | 2080.1788 | 1.4167 | 0.90657 | 0.8842 | 0.87389
02/04 06:00:00 | 2 | 4 | 6 | (OB)USA_ID_Boise-AP-Gowen-Field-ANGB.726810_AMY_2024EPW | 35.96 | 70.0473 | 80.9238 | 4413.1459 | 1684.0463 | 116.3366 | 93.8479 | 0.47319 | 1991.1629 | 1991.1629 | 1.4667 | 0.90653 | 0.88416 | 0.874
02/04 07:00:00 | 2 | 4 | 7 | (OB)USA_ID_Boise-AP-Gowen-Field-ANGB.726810_AMY_2024EPW | 35.495 | 70.0554 | 70.3785 | 3899.5903 | 1493.9387 | 102.8813 | 102.5207 | 0.43339 | 2223.9687 | 2223.9687 | 1.3167 | 0.90257 | 0.87923 | 0.86865
02/04 08:00:00 | 2 | 4 | 8 | (OB)USA_ID_Boise-AP-Gowen-Field-ANGB.726810_AMY_2024EPW | 35.06 | 70.0598 | 72.5404 | 4155.4003 | 1593.9455 | 112.1488 | 90.9253 | 0.4762 | 3085.3627 | 3085.3627 | 1.4167 | 0.89852 | 0.87408 | 0.8631
02/04 09:00:00 | 2 | 4 | 9 | (OB)USA_ID_Boise-AP-Gowen-Field-ANGB.726810_AMY_2024EPW | 35.525 | 70.0567 | 75.5758 | 4106.4303 | 1571.3672 | 116.3016 | 96.4996 | 0.46474 | 2641.6101 | 2641.6101 | 1.3833 | 0.90256 | 0.87905 | 0.86858
02/04 10:00:00 | 2 | 4 | 10 | (OB)USA_ID_Boise-AP-Gowen-Field-ANGB.726810_AMY_2024EPW | 35.96 | 70.06 | 74.6797 | 4182.6253 | 1589.9212 | 110.3707 | 93.7998 | 0.46043 | 3098.3248 | 3098.3248 | 1.4 | 0.90671 | 0.88406 | 0.87396
02/04 11:00:00 | 2 | 4 | 11 | (OB)USA_ID_Boise-AP-Gowen-Field-ANGB.726810_AMY_2024EPW | 37.541 | 70.056 | 72.5068 | 4498.2733 | 1673.84 | 80.4194 | 88.7127 | 0.4359 | 2778.3701 | 2778.3701 | 1.4667 | 0.9205 | 0.90099 | 0.89227
02/04 12:00:00 | 2 | 4 | 12 | (OB)USA_ID_Boise-AP-Gowen-Field-ANGB.726810_AMY_2024EPW | 39.485 | 70.0588 | 67.4371 | 4324.843 | 1584.0151 | 37.752 | 102.7993 | 0.41286 | 2384.2992 | 2384.2992 | 1.3 | 0.93827 | 0.92276 | 0.91591
02/04 13:00:00 | 2 | 4 | 13 | (OB)USA_ID_Boise-AP-Gowen-Field-ANGB.726810_AMY_2024EPW | 38.432 | 70.0509 | 74.9196 | 5134.9947 | 1891.6266 | 15.4671 | 83.4694 | 0.46163 | 2750.0937 | 2750.0937 | 1.5167 | 0.92934 | 0.91176 | 0.90392
02/04 14:00:00 | 2 | 4 | 14 | (OB)USA_ID_Boise-AP-Gowen-Field-ANGB.726810_AMY_2024EPW | 38.528 | 70.0481 | 75.6686 | 5160.0372 | 1904.6818 | 5.0349 | 86.2423 | 0.44659 | 2784.8038 | 2784.8038 | 1.5167 | 0.92955 | 0.91199 | 0.9042
02/04 15:00:00 | 2 | 4 | 15 | (OB)USA_ID_Boise-AP-Gowen-Field-ANGB.726810_AMY_2024EPW | 42.059 | 70.0572 | 60.7695 | 5055.7049 | 1670.4491 | 1.3896 | 96.8676 | 0.46197 | 2183.3375 | 2183.3375 | 1.25 | 0.96104 | 0.95053 | 0.946
02/04 16:00:00 | 2 | 4 | 16 | (OB)USA_ID_Boise-AP-Gowen-Field-ANGB.726810_AMY_2024EPW | 45.548 | 70.0556 | 45.6398 | 4837.9751 | 1484.175 | 0 | 102.7013 | 0.33207 | 1332.3463 | 1332.3463 | 1.2 | 0.99254 | 0.98927 | 0.98762
02/04 17:00:00 | 2 | 4 | 17 | (OB)USA_ID_Boise-AP-Gowen-Field-ANGB.726810_AMY_2024EPW | 46.475 | 70.0796 | 35.0957 | 4316.5834 | 1226.0174 | 0 | 100.2478 | 0.42821 | 1242.286 | 1242.286 | 0.9 | 1.0019 | 1.0003 | 0.99982
02/04 18:00:00 | 2 | 4 | 18 | (OB)USA_ID_Boise-AP-Gowen-Field-ANGB.726810_AMY_2024EPW | 45.482 | 70.1131 | 28.5169 | 3143.8228 | 937.4202 | 0 | 126.5391 | 0.3673 | 1110.6476 | 1110.6476 | 0.7 | 0.99316 | 0.98953 | 0.98819
02/04 19:00:00 | 2 | 4 | 19 | (OB)USA_ID_Boise-AP-Gowen-Field-ANGB.726810_AMY_2024EPW | 44.495 | 70.0801 | 35.98 | 4288.8375 | 1270.2887 | 0 | 100.5015 | 0.39289 | 1288.1896 | 1288.1896 | 0.96667 | 0.98415 | 0.97863 | 0.97629
02/04 20:00:00 | 2 | 4 | 20 | (OB)USA_ID_Boise-AP-Gowen-Field-ANGB.726810_AMY_2024EPW | 44.525 | 70.0565 | 40.4999 | 4548.1975 | 1403.704 | 0 | 106.6903 | 0.27061 | 1127.3677 | 1127.3677 | 1.1667 | 0.98391 | 0.97873 | 0.97611
02/04 21:00:00 | 2 | 4 | 21 | (OB)USA_ID_Boise-AP-Gowen-Field-ANGB.726810_AMY_2024EPW | 45.518 | 70.0557 | 53.6125 | 5143.6681 | 1598.6022 | 0 | 101.3251 | 0.39177 | 1639.6969 | 1639.6969 | 1.2667 | 0.99273 | 0.98942 | 0.98782
02/04 22:00:00 | 2 | 4 | 22 | (OB)USA_ID_Boise-AP-Gowen-Field-ANGB.726810_AMY_2024EPW | 45.482 | 70.0567 | 58.5048 | 5230.7249 | 1630.7 | 0 | 100.8157 | 0.42751 | 1986.4262 | 1986.4262 | 1.25 | 0.99272 | 0.98926 | 0.98791
02/04 23:00:00 | 2 | 4 | 23 | (OB)USA_ID_Boise-AP-Gowen-Field-ANGB.726810_AMY_2024EPW | 44.495 | 70.0396 | 69.0809 | 6151.2499 | 1924.7078 | 0 | 83.9944 | 0.48204 | 2071.0134 | 2071.0134 | 1.4167 | 0.98374 | 0.97826 | 0.97593
02/04 24:00:00 | 2 | 4 | 24 | (OB)USA_ID_Boise-AP-Gowen-Field-ANGB.726810_AMY_2024EPW | 43.502 | 70.0605 | 71.9249 | 5900.8763 | 1901.3529 | 0 | 89.0614 | 0.53816 | 1835.8689 | 1835.8689 | 1.3833 | 0.97485 | 0.96725 | 0.96407
02/05 01:00:00 | 2 | 5 | 1 | (OB)USA_ID_Boise-AP-Gowen-Field-ANGB.726810_AMY_2024EPW | 42.515 | 70.0412 | 78.6124 | 6731.1465 | 2167.1129 | 0 | 72.0989 | 0.50183 | 2239.3827 | 2239.3827 | 1.6333 | 0.96601 | 0.95652 | 0.95241
02/05 02:00:00 | 2 | 5 | 2 | (OB)USA_ID_Boise-AP-Gowen-Field-ANGB.726810_AMY_2024EPW | 41.522 | 70.0387 | 80.3624 | 6639.2965 | 2179.4126 | 6.185 | 73.9091 | 0.48511 | 2323.0896 | 2323.0896 | 1.6667 | 0.95707 | 0.94561 | 0.94061
02/05 03:00:00 | 2 | 5 | 3 | (OB)USA_ID_Boise-AP-Gowen-Field-ANGB.726810_AMY_2024EPW | 41 | 70.0516 | 78.9437 | 5202.0559 | 1850.0695 | 111.4703 | 73.063 | 0.52828 | 2980.7947 | 2980.7947 | 1.6 | 0.95222 | 0.93965 | 0.93417
02/05 04:00:00 | 2 | 5 | 4 | (OB)USA_ID_Boise-AP-Gowen-Field-ANGB.726810_AMY_2024EPW | 41.558 | 70.0512 | 67.7429 | 5768.9879 | 1871.6134 | 0 | 86.0364 | 0.50156 | 2132.3684 | 2132.3684 | 1.3667 | 0.95711 | 0.94567 | 0.94067
02/05 05:00:00 | 2 | 5 | 5 | (OB)USA_ID_Boise-AP-Gowen-Field-ANGB.726810_AMY_2024EPW | 42.545 | 70.0672 | 44.7635 | 4725.7839 | 1497.481 | 0 | 101.595 | 0.35971 | 1333.5259 | 1333.5259 | 1.1667 | 0.96598 | 0.95662 | 0.95242
02/05 06:00:00 | 2 | 5 | 6 | (OB)USA_ID_Boise-AP-Gowen-Field-ANGB.726810_AMY_2024EPW | 42.515 | 70.0644 | 34.8848 | 4142.2881 | 1280.2446 | 0 | 104.7466 | 0.35652 | 1166.2299 | 1166.2299 | 1 | 0.96613 | 0.95672 | 0.95252
02/05 07:00:00 | 2 | 5 | 7 | (OB)USA_ID_Boise-AP-Gowen-Field-ANGB.726810_AMY_2024EPW | 40.499 | 70.0815 | 48.4321 | 4034.0149 | 1387.9995 | 52.5227 | 101.9263 | 0.3547 | 1601.4492 | 1601.4492 | 1.2 | 0.94844 | 0.93516 | 0.9292
02/05 08:00:00 | 2 | 5 | 8 | (OB)USA_ID_Boise-AP-Gowen-Field-ANGB.726810_AMY_2024EPW | 39.485 | 70.0613 | 65.2575 | 4166.5428 | 1522.4368 | 98.738 | 99.1796 | 0.38687 | 1921.388 | 1921.388 | 1.3833 | 0.93841 | 0.92303 | 0.91602
02/05 09:00:00 | 2 | 5 | 9 | (OB)USA_ID_Boise-AP-Gowen-Field-ANGB.726810_AMY_2024EPW | 41.501 | 70.0549 | 55.4323 | 4587.6786 | 1530.9983 | 39.6659 | 100.9106 | 0.33941 | 1661.714 | 1661.714 | 1.3 | 0.95607 | 0.94463 | 0.93943
02/05 10:00:00 | 2 | 5 | 10 | (OB)USA_ID_Boise-AP-Gowen-Field-ANGB.726810_AMY_2024EPW | 44.561 | 70.0523 | 47.7021 | 4959.6138 | 1541.9025 | 0 | 101.2383 | 0.24321 | 1350.657 | 1350.657 | 1.3333 | 0.98362 | 0.97841 | 0.9758
02/05 11:00:00 | 2 | 5 | 11 | (OB)USA_ID_Boise-AP-Gowen-Field-ANGB.726810_AMY_2024EPW | 47.063 | 70.0365 | 44.1666 | 5057.4217 | 1529.0269 | 0 | 100 | 0.21146 | 1083.0445 | 1083.0445 | 1.35 | 1.0039 | 1.0034 | 1.0027
02/05 12:00:00 | 2 | 5 | 12 | (OB)USA_ID_Boise-AP-Gowen-Field-ANGB.726810_AMY_2024EPW | 48.485 | 70.0739 | 39.0505 | 4641.307 | 1356.4934 | 0 | 101.7511 | 0.40362 | 1230.8813 | 1230.8813 | 1.0167 | 1.0061 | 1.0057 | 1.0055
02/05 13:00:00 | 2 | 5 | 13 | (OB)USA_ID_Boise-AP-Gowen-Field-ANGB.726810_AMY_2024EPW | 50.501 | 70.069 | 31.9494 | 4100.9708 | 1150.1376 | 0 | 34.3234 | 0.35082 | 1075.7412 | 1075.7412 | 0.9 | 1.0061 | 1.0056 | 1.0055
02/05 14:00:00 | 2 | 5 | 14 | (OB)USA_ID_Boise-AP-Gowen-Field-ANGB.726810_AMY_2024EPW | 52.538 | 70.0974 | 33.523 | 4005.9659 | 1131.5347 | 0 | 0 | 0.46039 | 1228.1999 | 1228.1999 | 0.76667 | 1.0061 | 1.0054 | 1.0054
02/05 15:00:00 | 2 | 5 | 15 | (OB)USA_ID_Boise-AP-Gowen-Field-ANGB.726810_AMY_2024EPW | 54.548 | 70.1018 | 28.4972 | 3164.7373 | 926.5079 | 0 | 0 | 0.34986 | 1074.503 | 1074.503 | 0.73333 | 1.0061 | 1.0054 | 1.0054
02/05 16:00:00 | 2 | 5 | 16 | (OB)USA_ID_Boise-AP-Gowen-Field-ANGB.726810_AMY_2024EPW | 55.94 | 70.1285 | 30.3862 | 3046.1692 | 905.1745 | 0 | 0 | 0.32374 | 1226.0193 | 1226.0193 | 0.7 | 1.0061 | 1.0055 | 1.0055
02/05 17:00:00 | 2 | 5 | 17 | (OB)USA_ID_Boise-AP-Gowen-Field-ANGB.726810_AMY_2024EPW | 55.94 | 70.1109 | 26.3316 | 2579.2603 | 773.3004 | 0 | 0 | 0.27211 | 1072.4537 | 1072.4537 | 0.6 | 1.0063 | 1.0056 | 1.0056
02/05 18:00:00 | 2 | 5 | 18 | (OB)USA_ID_Boise-AP-Gowen-Field-ANGB.726810_AMY_2024EPW | 55.94 | 70.1436 | 21.7827 | 1991.9262 | 605.7316 | 0 | 0 | 0.19894 | 920.7262 | 920.7262 | 0.46667 | 1.0063 | 1.0056 | 1.0056
02/05 19:00:00 | 2 | 5 | 19 | (OB)USA_ID_Boise-AP-Gowen-Field-ANGB.726810_AMY_2024EPW | 53.894 | 70.12 | 23.3328 | 2466.8938 | 716.6206 | 0 | 0 | 0.26647 | 926.5604 | 926.5604 | 0.5 | 1.0064 | 1.0058 | 1.0058
02/05 20:00:00 | 2 | 5 | 20 | (OB)USA_ID_Boise-AP-Gowen-Field-ANGB.726810_AMY_2024EPW | 49.934 | 70.1077 | 27.8674 | 2990.9375 | 870.9262 | 0 | 70.4344 | 0.27113 | 1076.1905 | 1076.1905 | 0.66667 | 1.0063 | 1.0057 | 1.0056
02/05 21:00:00 | 2 | 5 | 21 | (OB)USA_ID_Boise-AP-Gowen-Field-ANGB.726810_AMY_2024EPW | 48.02 | 70.1247 | 31.8298 | 3233.0894 | 966.1791 | 0 | 134.1304 | 0.26462 | 1228.5666 | 1228.5666 | 0.76667 | 1.0062 | 1.0056 | 1.0055
02/05 22:00:00 | 2 | 5 | 22 | (OB)USA_ID_Boise-AP-Gowen-Field-ANGB.726810_AMY_2024EPW | 47.462 | 70.1053 | 27.4949 | 2928.2623 | 853.5729 | 0 | 136.5298 | 0.28964 | 1076.0497 | 1076.0497 | 0.63333 | 1.0062 | 1.0056 | 1.0055
02/05 23:00:00 | 2 | 5 | 23 | (OB)USA_ID_Boise-AP-Gowen-Field-ANGB.726810_AMY_2024EPW | 46.475 | 70.1334 | 30.0773 | 2906.826 | 875.4178 | 0 | 140.3153 | 0.26013 | 1243.24 | 1243.24 | 0.7 | 1.0017 | 1.0001 | 0.99963
02/05 24:00:00 | 2 | 5 | 24 | (OB)USA_ID_Boise-AP-Gowen-Field-ANGB.726810_AMY_2024EPW | 45.017 | 70.1259 | 26.1165 | 2454.0911 | 762.2116 | 0 | 147.4523 | 0.26274 | 1120.5018 | 1120.5018 | 0.61667 | 0.98909 | 0.98458 | 0.98284
02/06 01:00:00 | 2 | 6 | 1 | (OB)USA_ID_Boise-AP-Gowen-Field-ANGB.726810_AMY_2024EPW | 44.06 | 70.1506 | 28.9647 | 2548.2843 | 807.4738 | 0 | 147.6372 | 0.26181 | 1302.6101 | 1302.6101 | 0.63333 | 0.97996 | 0.97343 | 0.97077
02/06 02:00:00 | 2 | 6 | 2 | (OB)USA_ID_Boise-AP-Gowen-Field-ANGB.726810_AMY_2024EPW | 43.502 | 70.1329 | 26.0725 | 2390.6453 | 762.678 | 0 | 147.8362 | 0.26082 | 1150.9234 | 1150.9234 | 0.61667 | 0.97522 | 0.96762 | 0.96449
02/06 03:00:00 | 2 | 6 | 3 | (OB)USA_ID_Boise-AP-Gowen-Field-ANGB.726810_AMY_2024EPW | 43.538 | 70.1307 | 31.1523 | 3117.0434 | 974.4768 | 0 | 128.5775 | 0.35711 | 1314.8347 | 1314.8347 | 0.73333 | 0.9749 | 0.96728 | 0.96412
02/06 04:00:00 | 2 | 6 | 4 | (OB)USA_ID_Boise-AP-Gowen-Field-ANGB.726810_AMY_2024EPW | 44.06 | 70.1077 | 28.3886 | 3032.0934 | 936.7688 | 0 | 127.6571 | 0.36171 | 1139.3903 | 1139.3903 | 0.73333 | 0.97977 | 0.97324 | 0.97058
02/06 05:00:00 | 2 | 6 | 5 | (OB)USA_ID_Boise-AP-Gowen-Field-ANGB.726810_AMY_2024EPW | 43.502 | 70.1251 | 31.7539 | 3287.6079 | 1021.3447 | 0 | 123.3355 | 0.38332 | 1314.6345 | 1314.6345 | 0.76667 | 0.97502 | 0.96743 | 0.96429
02/06 06:00:00 | 2 | 6 | 6 | (OB)USA_ID_Boise-AP-Gowen-Field-ANGB.726810_AMY_2024EPW | 41.957 | 70.078 | 31.3867 | 3695.0845 | 1133.7364 | 4.9968 | 108.0298 | 0.35562 | 1177.9928 | 1177.9928 | 0.86667 | 0.96134 | 0.95079 | 0.94618
02/06 07:00:00 | 2 | 6 | 7 | (OB)USA_ID_Boise-AP-Gowen-Field-ANGB.726810_AMY_2024EPW | 39.419 | 70.1132 | 34.5191 | 2936.2656 | 1032.3091 | 61.2664 | 109.9141 | 0.30326 | 1760.2299 | 1760.2299 | 0.96667 | 0.93863 | 0.9231 | 0.91616
02/06 08:00:00 | 2 | 6 | 8 | (OB)USA_ID_Boise-AP-Gowen-Field-ANGB.726810_AMY_2024EPW | 37.475 | 70.0835 | 37.8263 | 3161.6017 | 1160.5195 | 66.5237 | 106.6499 | 0.38765 | 1565.5015 | 1565.5015 | 1.0333 | 0.92064 | 0.90116 | 0.89241
02/06 09:00:00 | 2 | 6 | 9 | (OB)USA_ID_Boise-AP-Gowen-Field-ANGB.726810_AMY_2024EPW | 35.459 | 70.0925 | 49.6661 | 3485.6134 | 1320.6633 | 76.3877 | 103.7097 | 0.3323 | 1828.3759 | 1828.3759 | 1.2333 | 0.90295 | 0.87948 | 0.86909
02/06 10:00:00 | 2 | 6 | 10 | (OB)USA_ID_Boise-AP-Gowen-Field-ANGB.726810_AMY_2024EPW | 36.584 | 70.0663 | 49.1353 | 3666.3717 | 1369.8747 | 57.7855 | 102.7715 | 0.31275 | 1553.1627 | 1553.1627 | 1.2667 | 0.91137 | 0.88978 | 0.88024
02/06 11:00:00 | 2 | 6 | 11 | (OB)USA_ID_Boise-AP-Gowen-Field-ANGB.726810_AMY_2024EPW | 39.485 | 70.0968 | 39.8414 | 3500.9524 | 1254.4777 | 27.1805 | 106.2708 | 0.4274 | 1668.6757 | 1668.6757 | 1 | 0.93832 | 0.92274 | 0.91577
02/06 12:00:00 | 2 | 6 | 12 | (OB)USA_ID_Boise-AP-Gowen-Field-ANGB.726810_AMY_2024EPW | 41.501 | 70.0768 | 32.6198 | 3659.9858 | 1167.5453 | 3.7805 | 107.6602 | 0.33881 | 1245.2399 | 1245.2399 | 0.93333 | 0.95603 | 0.94436 | 0.93918
02/06 13:00:00 | 2 | 6 | 13 | (OB)USA_ID_Boise-AP-Gowen-Field-ANGB.726810_AMY_2024EPW | 44.003 | 70.0897 | 35.4512 | 4077.3514 | 1229.1827 | 0 | 107.207 | 0.3094 | 1298.4256 | 1298.4256 | 1 | 0.97881 | 0.97222 | 0.96931
02/06 14:00:00 | 2 | 6 | 14 | (OB)USA_ID_Boise-AP-Gowen-Field-ANGB.726810_AMY_2024EPW | 45.518 | 70.0731 | 31.0132 | 3898.9769 | 1114.9725 | 0 | 107.0782 | 0.31078 | 1106.7421 | 1106.7421 | 0.9 | 0.99268 | 0.98912 | 0.98764
02/06 15:00:00 | 2 | 6 | 15 | (OB)USA_ID_Boise-AP-Gowen-Field-ANGB.726810_AMY_2024EPW | 46.04 | 70.0978 | 33.2721 | 3887.3368 | 1119.5951 | 0 | 110.1084 | 0.44946 | 1253.0591 | 1253.0591 | 0.76667 | 0.99763 | 0.99506 | 0.99419
02/06 16:00:00 | 2 | 6 | 16 | (OB)USA_ID_Boise-AP-Gowen-Field-ANGB.726810_AMY_2024EPW | 46.505 | 70.1006 | 28.685 | 3217.2186 | 945.8005 | 0 | 125.0741 | 0.37463 | 1088.945 | 1088.945 | 0.73333 | 1.0016 | 0.99993 | 0.99947
02/06 17:00:00 | 2 | 6 | 17 | (OB)USA_ID_Boise-AP-Gowen-Field-ANGB.726810_AMY_2024EPW | 46.475 | 70.1523 | 28.8655 | 2576.8716 | 795.2567 | 0 | 148.5008 | 0.2575 | 1245.9532 | 1245.9532 | 0.65 | 1.002 | 1.0003 | 0.99986
02/06 18:00:00 | 2 | 6 | 18 | (OB)USA_ID_Boise-AP-Gowen-Field-ANGB.726810_AMY_2024EPW | 46.04 | 70.1187 | 25.4632 | 2298.6349 | 711.4368 | 0 | 153.1448 | 0.23428 | 1099.1416 | 1099.1416 | 0.58333 | 0.99796 | 0.99539 | 0.99453
02/06 19:00:00 | 2 | 6 | 19 | (OB)USA_ID_Boise-AP-Gowen-Field-ANGB.726810_AMY_2024EPW | 45.482 | 70.1262 | 25.522 | 2298.7896 | 715.1789 | 0 | 153.1349 | 0.22041 | 1112.6394 | 1112.6394 | 0.6 | 0.99322 | 0.98967 | 0.98828
02/06 20:00:00 | 2 | 6 | 20 | (OB)USA_ID_Boise-AP-Gowen-Field-ANGB.726810_AMY_2024EPW | 43.937 | 70.153 | 25.3191 | 2201.763 | 704.2993 | 0 | 154.4006 | 0.228 | 1140.9345 | 1140.9345 | 0.58333 | 0.9795 | 0.97284 | 0.97013
02/06 21:00:00 | 2 | 6 | 21 | (OB)USA_ID_Boise-AP-Gowen-Field-ANGB.726810_AMY_2024EPW | 42.98 | 70.1326 | 28.7518 | 2445.636 | 792.5641 | 0 | 149.492 | 0.25254 | 1324.2118 | 1324.2118 | 0.66667 | 0.97036 | 0.96166 | 0.95804
02/06 22:00:00 | 2 | 6 | 22 | (OB)USA_ID_Boise-AP-Gowen-Field-ANGB.726810_AMY_2024EPW | 42.98 | 70.1573 | 24.9743 | 2087.2867 | 679.2666 | 0 | 157.4047 | 0.21298 | 1160.2405 | 1160.2405 | 0.58333 | 0.97037 | 0.96167 | 0.95805
02/06 23:00:00 | 2 | 6 | 23 | (OB)USA_ID_Boise-AP-Gowen-Field-ANGB.726810_AMY_2024EPW | 42.98 | 70.1264 | 29.3068 | 2600.2896 | 835.1931 | 0 | 144.6559 | 0.27672 | 1324.2179 | 1324.2179 | 0.66667 | 0.97033 | 0.96163 | 0.958
02/06 24:00:00 | 2 | 6 | 24 | (OB)USA_ID_Boise-AP-Gowen-Field-ANGB.726810_AMY_2024EPW | 42.515 | 70.1535 | 25.5961 | 2246.1205 | 727.5339 | 0 | 151.9872 | 0.24006 | 1169.6407 | 1169.6407 | 0.58333 | 0.96639 | 0.95681 | 0.95279
02/07 01:00:00 | 2 | 7 | 1 | (OB)USA_ID_Boise-AP-Gowen-Field-ANGB.726810_AMY_2024EPW | 42.08 | 70.1375 | 29.776 | 2685.9767 | 872.6953 | 0 | 140.5685 | 0.29716 | 1346.8896 | 1346.8896 | 0.68333 | 0.96227 | 0.95177 | 0.94733
02/07 02:00:00 | 2 | 7 | 2 | (OB)USA_ID_Boise-AP-Gowen-Field-ANGB.726810_AMY_2024EPW | 41.522 | 70.1238 | 28.0305 | 2861.8677 | 919.2032 | 0 | 130.7767 | 0.34612 | 1190.0661 | 1190.0661 | 0.7 | 0.95737 | 0.94583 | 0.9409
02/07 03:00:00 | 2 | 7 | 3 | (OB)USA_ID_Boise-AP-Gowen-Field-ANGB.726810_AMY_2024EPW | 40.442 | 70.0788 | 49.0092 | 3798.5714 | 1344.3603 | 92.9205 | 95.7445 | 0.34186 | 1769.0783 | 1769.0783 | 1.2833 | 0.94753 | 0.93408 | 0.928
02/07 04:00:00 | 2 | 7 | 4 | (OB)USA_ID_Boise-AP-Gowen-Field-ANGB.726810_AMY_2024EPW | 39.92 | 70.0556 | 74.4109 | 4241.2295 | 1551.8788 | 127.4639 | 99.6269 | 0.44367 | 1986.8201 | 1986.8201 | 1.3833 | 0.94247 | 0.92803 | 0.92139
02/07 05:00:00 | 2 | 7 | 5 | (OB)USA_ID_Boise-AP-Gowen-Field-ANGB.726810_AMY_2024EPW | 39.455 | 70.0572 | 67.7431 | 3911.3409 | 1435.085 | 110.3425 | 105.5001 | 0.43922 | 2108.5281 | 2108.5281 | 1.25 | 0.93847 | 0.92307 | 0.91614
02/07 06:00:00 | 2 | 7 | 6 | (OB)USA_ID_Boise-AP-Gowen-Field-ANGB.726810_AMY_2024EPW | 39.02 | 70.0562 | 72.8594 | 4449.7853 | 1632.8796 | 108.2702 | 93.4215 | 0.43009 | 1797.8954 | 1797.8954 | 1.45 | 0.93442 | 0.91825 | 0.91068
02/07 07:00:00 | 2 | 7 | 7 | (OB)USA_ID_Boise-AP-Gowen-Field-ANGB.726810_AMY_2024EPW | 39.02 | 70.0812 | 46.2454 | 3405.8056 | 1235.5965 | 82.9586 | 108.6563 | 0.31179 | 1567.5351 | 1567.5351 | 1.1667 | 0.93454 | 0.91804 | 0.91083
02/07 08:00:00 | 2 | 7 | 8 | (OB)USA_ID_Boise-AP-Gowen-Field-ANGB.726810_AMY_2024EPW | 39.02 | 70.074 | 54.2651 | 3916.2587 | 1421.3339 | 99.7363 | 95.2592 | 0.36917 | 1797.7968 | 1797.7968 | 1.3333 | 0.93452 | 0.91803 | 0.91083
02/07 09:00:00 | 2 | 7 | 9 | (OB)USA_ID_Boise-AP-Gowen-Field-ANGB.726810_AMY_2024EPW | 39.02 | 70.0765 | 50.1702 | 3518.5584 | 1279.0063 | 85.4279 | 108.1779 | 0.34578 | 1566.6401 | 1566.6401 | 1.1667 | 0.93455 | 0.91803 | 0.91082
02/07 10:00:00 | 2 | 7 | 10 | (OB)USA_ID_Boise-AP-Gowen-Field-ANGB.726810_AMY_2024EPW | 39.485 | 70.0788 | 47.0809 | 3804.1297 | 1373.067 | 65.5136 | 97.998 | 0.31623 | 1735.6175 | 1735.6175 | 1.3 | 0.93851 | 0.92294 | 0.91612
02/07 11:00:00 | 2 | 7 | 11 | (OB)USA_ID_Boise-AP-Gowen-Field-ANGB.726810_AMY_2024EPW | 40.478 | 70.0856 | 39.0631 | 3394.1352 | 1208.137 | 36.2225 | 111.0273 | 0.31815 | 1466.0207 | 1466.0207 | 1.0667 | 0.94741 | 0.9338 | 0.92784
02/07 12:00:00 | 2 | 7 | 12 | (OB)USA_ID_Boise-AP-Gowen-Field-ANGB.726810_AMY_2024EPW | 42.023 | 70.0785 | 36.043 | 4182.5321 | 1286.9887 | 0 | 100.8529 | 0.2998 | 1345.8403 | 1345.8403 | 1.0667 | 0.96127 | 0.95074 | 0.94603
02/07 13:00:00 | 2 | 7 | 13 | (OB)USA_ID_Boise-AP-Gowen-Field-ANGB.726810_AMY_2024EPW | 44.003 | 70.1078 | 29.0171 | 3259.764 | 983.7561 | 0 | 122.1805 | 0.3891 | 1141.0845 | 1141.0845 | 0.7 | 0.97903 | 0.97228 | 0.96953
02/07 14:00:00 | 2 | 7 | 14 | (OB)USA_ID_Boise-AP-Gowen-Field-ANGB.726810_AMY_2024EPW | 45.518 | 70.1225 | 30.7321 | 3018.9492 | 934.6336 | 0 | 132.2382 | 0.33881 | 1272.8045 | 1272.8045 | 0.8 | 0.9929 | 0.98925 | 0.98789
02/07 15:00:00 | 2 | 7 | 15 | (OB)USA_ID_Boise-AP-Gowen-Field-ANGB.726810_AMY_2024EPW | 45.482 | 70.1408 | 26.3454 | 2482.104 | 777.059 | 0 | 145.4585 | 0.27271 | 1117.1912 | 1117.1912 | 0.7 | 0.99311 | 0.9895 | 0.98816
02/07 16:00:00 | 2 | 7 | 16 | (OB)USA_ID_Boise-AP-Gowen-Field-ANGB.726810_AMY_2024EPW | 47.006 | 70.1269 | 30.2402 | 2905.0614 | 894.3107 | 0 | 136.5241 | 0.31738 | 1253.2512 | 1253.2512 | 0.8 | 1.0016 | 0.99992 | 0.99944
02/07 17:00:00 | 2 | 7 | 17 | (OB)USA_ID_Boise-AP-Gowen-Field-ANGB.726810_AMY_2024EPW | 47.432 | 70.1447 | 25.4802 | 2310.088 | 709.9004 | 0 | 152.9964 | 0.23502 | 1090.8936 | 1090.8936 | 0.63333 | 1.0053 | 1.0044 | 1.0042
02/07 18:00:00 | 2 | 7 | 18 | (OB)USA_ID_Boise-AP-Gowen-Field-ANGB.726810_AMY_2024EPW | 46.04 | 70.124 | 22.784 | 2242.3482 | 674.4417 | 0 | 152.6355 | 0.19321 | 949.701 | 949.701 | 0.56667 | 0.99834 | 0.99581 | 0.99491
02/07 19:00:00 | 2 | 7 | 19 | (OB)USA_ID_Boise-AP-Gowen-Field-ANGB.726810_AMY_2024EPW | 45.482 | 70.1455 | 28.728 | 2513.1558 | 785.8703 | 0 | 149.6992 | 0.2515 | 1273.7222 | 1273.7222 | 0.65 | 0.9934 | 0.98977 | 0.98843
02/07 20:00:00 | 2 | 7 | 20 | (OB)USA_ID_Boise-AP-Gowen-Field-ANGB.726810_AMY_2024EPW | 43.937 | 70.1273 | 25.8897 | 2356.2863 | 746.9036 | 0 | 149.4288 | 0.25286 | 1144.1042 | 1144.1042 | 0.61667 | 0.97976 | 0.97309 | 0.9704
02/07 21:00:00 | 2 | 7 | 21 | (OB)USA_ID_Boise-AP-Gowen-Field-ANGB.726810_AMY_2024EPW | 41.399 | 70.152 | 28.6568 | 2164.6713 | 732.1114 | 21.5581 | 150.1959 | 0.24902 | 1529.7109 | 1529.7109 | 0.63333 | 0.95709 | 0.94538 | 0.94042
02/07 22:00:00 | 2 | 7 | 22 | (OB)USA_ID_Boise-AP-Gowen-Field-ANGB.726810_AMY_2024EPW | 38.897 | 70.1211 | 26.8381 | 1862.3358 | 682.709 | 60.3325 | 140.7671 | 0.29616 | 1609.928 | 1609.928 | 0.61667 | 0.93433 | 0.91756 | 0.91033
02/07 23:00:00 | 2 | 7 | 23 | (OB)USA_ID_Boise-AP-Gowen-Field-ANGB.726810_AMY_2024EPW | 36.452 | 70.1212 | 34.7068 | 2620.7914 | 973.6153 | 77.5168 | 115.4222 | 0.35949 | 1861.1456 | 1861.1456 | 0.9 | 0.91227 | 0.89075 | 0.88123
02/07 24:00:00 | 2 | 7 | 24 | (OB)USA_ID_Boise-AP-Gowen-Field-ANGB.726810_AMY_2024EPW | 35.06 | 70.0782 | 46.1986 | 3303.5312 | 1253.7086 | 93.2173 | 104.1786 | 0.2865 | 1641.0901 | 1641.0901 | 1.2667 | 0.8991 | 0.87471 | 0.86397
02/08 01:00:00 | 2 | 8 | 1 | (OB)USA_ID_Boise-AP-Gowen-Field-ANGB.726810_AMY_2024EPW | 33.479 | 70.08 | 66.0647 | 3779.787 | 1463.9735 | 98.04 | 100.8595 | 0.41412 | 1916.2411 | 1916.2411 | 1.3 | 0.88545 | 0.85815 | 0.84584
02/08 02:00:00 | 2 | 8 | 2 | (OB)USA_ID_Boise-AP-Gowen-Field-ANGB.726810_AMY_2024EPW | 31.442 | 70.0591 | 80.4721 | 4109.2925 | 1633.1866 | 92.0696 | 99.384 | 0.46471 | 2303.6151 | 2303.6151 | 1.4167 | 0.86664 | 0.83527 | 0.82097
02/08 03:00:00 | 2 | 8 | 3 | (OB)USA_ID_Boise-AP-Gowen-Field-ANGB.726810_AMY_2024EPW | 30.455 | 70.0843 | 69.0874 | 3601.0522 | 1449.9141 | 70.6696 | 108.2537 | 0.41281 | 3039.3602 | 3039.3602 | 1.2833 | 0.85768 | 0.82415 | 0.80911
02/08 04:00:00 | 2 | 8 | 4 | (OB)USA_ID_Boise-AP-Gowen-Field-ANGB.726810_AMY_2024EPW | 31.043 | 70.0585 | 74.7882 | 4203.8008 | 1674.2918 | 84.6897 | 87.9241 | 0.47919 | 2980.7284 | 2980.7284 | 1.4667 | 0.86234 | 0.82987 | 0.81532
02/08 05:00:00 | 2 | 8 | 5 | (OB)USA_ID_Boise-AP-Gowen-Field-ANGB.726810_AMY_2024EPW | 32.558 | 70.0585 | 73.7018 | 4041.0932 | 1585.525 | 93.3586 | 95.0743 | 0.44803 | 2659.3448 | 2659.3448 | 1.3833 | 0.87604 | 0.84665 | 0.83355
02/08 06:00:00 | 2 | 8 | 6 | (OB)USA_ID_Boise-AP-Gowen-Field-ANGB.726810_AMY_2024EPW | 33.08 | 70.0571 | 74.2716 | 4114.6127 | 1606.0933 | 91.4238 | 94.1893 | 0.39137 | 2648.3946 | 2648.3946 | 1.45 | 0.88093 | 0.85266 | 0.84
02/08 07:00:00 | 2 | 8 | 7 | (OB)USA_ID_Boise-AP-Gowen-Field-ANGB.726810_AMY_2024EPW | 32.522 | 70.0607 | 68.3248 | 3898.8458 | 1533.3603 | 74.2628 | 98.4131 | 0.41868 | 2700.7202 | 2700.7202 | 1.35 | 0.87609 | 0.84667 | 0.83349
02/08 08:00:00 | 2 | 8 | 8 | (OB)USA_ID_Boise-AP-Gowen-Field-ANGB.726810_AMY_2024EPW | 32 | 70.0604 | 72.5647 | 4209.4657 | 1663.2242 | 70.4453 | 90.0748 | 0.48051 | 3029.0754 | 3029.0754 | 1.4167 | 0.87124 | 0.84068 | 0.82698
02/08 09:00:00 | 2 | 8 | 9 | (OB)USA_ID_Boise-AP-Gowen-Field-ANGB.726810_AMY_2024EPW | 30.977 | 70.0938 | 71.0295 | 3907.529 | 1564.7464 | 62.8097 | 99.9314 | 0.47431 | 3710.4526 | 3710.4526 | 1.3167 | 0.86257 | 0.82999 | 0.81548
02/08 10:00:00 | 2 | 8 | 10 | (OB)USA_ID_Boise-AP-Gowen-Field-ANGB.726810_AMY_2024EPW | 31.043 | 70.0602 | 75.0576 | 4386.2631 | 1746.0368 | 53.2855 | 87.6504 | 0.49764 | 3289.5768 | 3289.5768 | 1.45 | 0.86242 | 0.82987 | 0.81532
02/08 11:00:00 | 2 | 8 | 11 | (OB)USA_ID_Boise-AP-Gowen-Field-ANGB.726810_AMY_2024EPW | 33.581 | 70.0607 | 67.7039 | 4261.4944 | 1649.3861 | 29.5092 | 93.3354 | 0.44801 | 2872.8878 | 2872.8878 | 1.35 | 0.88507 | 0.8576 | 0.84535
02/08 12:00:00 | 2 | 8 | 12 | (OB)USA_ID_Boise-AP-Gowen-Field-ANGB.726810_AMY_2024EPW | 37.106 | 70.0518 | 69.4845 | 4554.4293 | 1708.7816 | 14.2484 | 100.0844 | 0.4262 | 1808.3444 | 1808.3444 | 1.3667 | 0.91644 | 0.8962 | 0.88695
02/08 13:00:00 | 2 | 8 | 13 | (OB)USA_ID_Boise-AP-Gowen-Field-ANGB.726810_AMY_2024EPW | 40.601 | 70.051 | 57.723 | 4735.0364 | 1640.8817 | 1.8083 | 100.7456 | 0.36523 | 1592.7167 | 1592.7167 | 1.3333 | 0.94816 | 0.93503 | 0.92886
02/08 14:00:00 | 2 | 8 | 14 | (OB)USA_ID_Boise-AP-Gowen-Field-ANGB.726810_AMY_2024EPW | 42.08 | 70.0651 | 53.3932 | 4983.0871 | 1606.6884 | 0 | 101.7058 | 0.35693 | 1668.9373 | 1668.9373 | 1.2833 | 0.96217 | 0.95209 | 0.94735
02/08 15:00:00 | 2 | 8 | 15 | (OB)USA_ID_Boise-AP-Gowen-Field-ANGB.726810_AMY_2024EPW | 41.522 | 70.0525 | 62.0929 | 5299.4679 | 1732.7426 | 0.0047719 | 94.6221 | 0.47178 | 2181.9419 | 2181.9419 | 1.2833 | 0.95735 | 0.946 | 0.94099
02/08 16:00:00 | 2 | 8 | 16 | (OB)USA_ID_Boise-AP-Gowen-Field-ANGB.726810_AMY_2024EPW | 41.558 | 70.0615 | 51.8676 | 4840.3336 | 1557.0937 | 0 | 99.7341 | 0.42738 | 1781.5835 | 1781.5835 | 1.1667 | 0.95742 | 0.94603 | 0.94106
02/08 17:00:00 | 2 | 8 | 17 | (OB)USA_ID_Boise-AP-Gowen-Field-ANGB.726810_AMY_2024EPW | 41.522 | 70.0822 | 30.6815 | 3579.1778 | 1106.5523 | 0.76222 | 110.4457 | 0.39524 | 1190.8332 | 1190.8332 | 0.8 | 0.95787 | 0.94635 | 0.94143
02/08 18:00:00 | 2 | 8 | 18 | (OB)USA_ID_Boise-AP-Gowen-Field-ANGB.726810_AMY_2024EPW | 40.442 | 70.1261 | 31.8436 | 2694.2283 | 950.6023 | 21.1985 | 122.4508 | 0.38775 | 1661.2983 | 1661.2983 | 0.76667 | 0.94822 | 0.93451 | 0.92867
02/08 19:00:00 | 2 | 8 | 19 | (OB)USA_ID_Boise-AP-Gowen-Field-ANGB.726810_AMY_2024EPW | 38.897 | 70.0949 | 31.0517 | 2925.1189 | 1018.8914 | 41.4712 | 108.4951 | 0.34727 | 1513.0194 | 1513.0194 | 0.86667 | 0.93442 | 0.91774 | 0.91044
02/08 20:00:00 | 2 | 8 | 20 | (OB)USA_ID_Boise-AP-Gowen-Field-ANGB.726810_AMY_2024EPW | 37.475 | 70.1158 | 34.3323 | 2902.063 | 1042.1476 | 58.192 | 109.0002 | 0.26757 | 1789.4054 | 1789.4054 | 1 | 0.92127 | 0.90176 | 0.89307
02/08 21:00:00 | 2 | 8 | 21 | (OB)USA_ID_Boise-AP-Gowen-Field-ANGB.726810_AMY_2024EPW | 36.482 | 70.0967 | 31.6056 | 2761.1293 | 998.6562 | 68.2757 | 108.0636 | 0.24196 | 1603.6423 | 1603.6423 | 1 | 0.91236 | 0.8909 | 0.8813
02/08 22:00:00 | 2 | 8 | 22 | (OB)USA_ID_Boise-AP-Gowen-Field-ANGB.726810_AMY_2024EPW | 35.495 | 70.1151 | 36.2944 | 2859.4451 | 1064.2704 | 78.2952 | 108.2394 | 0.33777 | 1861.4667 | 1861.4667 | 1 | 0.90334 | 0.87987 | 0.8694
02/08 23:00:00 | 2 | 8 | 23 | (OB)USA_ID_Boise-AP-Gowen-Field-ANGB.726810_AMY_2024EPW | 33.479 | 70.0759 | 51.3422 | 3404.6786 | 1310.7883 | 90.8075 | 102.3583 | 0.37201 | 1653.476 | 1653.476 | 1.2167 | 0.88567 | 0.8583 | 0.84614
02/08 24:00:00 | 2 | 8 | 24 | (OB)USA_ID_Boise-AP-Gowen-Field-ANGB.726810_AMY_2024EPW | 32.558 | 70.0795 | 67.1975 | 3800.3962 | 1481.2357 | 98.8332 | 100 | 0.36944 | 1901.8198 | 1901.8198 | 1.3667 | 0.87641 | 0.8473 | 0.83388
02/09 01:00:00 | 2 | 9 | 1 | (OB)USA_ID_Boise-AP-Gowen-Field-ANGB.726810_AMY_2024EPW | 33.545 | 70.0572 | 69.4132 | 3918.7019 | 1515.9412 | 101.0466 | 100 | 0.38787 | 1649.1436 | 1649.1436 | 1.3833 | 0.88525 | 0.85811 | 0.84559
02/09 02:00:00 | 2 | 9 | 2 | (OB)USA_ID_Boise-AP-Gowen-Field-ANGB.726810_AMY_2024EPW | 33.98 | 70.0677 | 77.269 | 4103.7325 | 1588.3752 | 103.6916 | 100 | 0.46548 | 1942.2007 | 1942.2007 | 1.3667 | 0.88928 | 0.86301 | 0.85091
02/09 03:00:00 | 2 | 9 | 3 | (OB)USA_ID_Boise-AP-Gowen-Field-ANGB.726810_AMY_2024EPW | 33.515 | 70.0419 | 81.3244 | 4174.6514 | 1627.7359 | 108.2753 | 100 | 0.46211 | 1837.532 | 1837.532 | 1.4167 | 0.88523 | 0.85804 | 0.84567
02/09 04:00:00 | 2 | 9 | 4 | (OB)USA_ID_Boise-AP-Gowen-Field-ANGB.726810_AMY_2024EPW | 33.545 | 70.06 | 79.8048 | 4136.1552 | 1612.4184 | 111.0481 | 100 | 0.37498 | 2104.1569 | 2104.1569 | 1.5 | 0.88503 | 0.85782 | 0.84571
02/09 05:00:00 | 2 | 9 | 5 | (OB)USA_ID_Boise-AP-Gowen-Field-ANGB.726810_AMY_2024EPW | 33.98 | 70.04 | 81.4451 | 4240.2478 | 1647.0593 | 101.4864 | 100 | 0.49752 | 1815.845 | 1815.845 | 1.3833 | 0.88917 | 0.86287 | 0.85082
02/09 06:00:00 | 2 | 9 | 6 | (OB)USA_ID_Boise-AP-Gowen-Field-ANGB.726810_AMY_2024EPW | 33.515 | 70.0657 | 73.469 | 4071.8275 | 1584.9419 | 84.3552 | 98.9638 | 0.43521 | 2470.0093 | 2470.0093 | 1.3833 | 0.88516 | 0.85785 | 0.84568
02/09 07:00:00 | 2 | 9 | 7 | (OB)USA_ID_Boise-AP-Gowen-Field-ANGB.726810_AMY_2024EPW | 33.545 | 70.0599 | 71.6282 | 4041.1646 | 1571.2152 | 79.9588 | 97.9969 | 0.4532 | 2583.4572 | 2583.4572 | 1.35 | 0.88512 | 0.85771 | 0.84556
02/09 08:00:00 | 2 | 9 | 8 | (OB)USA_ID_Boise-AP-Gowen-Field-ANGB.726810_AMY_2024EPW | 33.98 | 70.0571 | 74.5875 | 4165.9303 | 1612.1822 | 87.5993 | 95.6975 | 0.42929 | 2609.5183 | 2609.5183 | 1.4167 | 0.88918 | 0.86268 | 0.85089
02/09 09:00:00 | 2 | 9 | 9 | (OB)USA_ID_Boise-AP-Gowen-Field-ANGB.726810_AMY_2024EPW | 33.98 | 70.0519 | 78.4456 | 4499.0967 | 1740.0261 | 108.3383 | 85.2221 | 0.44415 | 3236.1616 | 3236.1616 | 1.5833 | 0.88922 | 0.86264 | 0.85084
02/09 10:00:00 | 2 | 9 | 10 | (OB)USA_ID_Boise-AP-Gowen-Field-ANGB.726810_AMY_2024EPW | 33.515 | 70.053 | 77.7564 | 4533.9022 | 1758.7276 | 94.8662 | 84.7072 | 0.47533 | 3205.0055 | 3205.0055 | 1.55 | 0.88521 | 0.85774 | 0.84551
02/09 11:00:00 | 2 | 9 | 11 | (OB)USA_ID_Boise-AP-Gowen-Field-ANGB.726810_AMY_2024EPW | 33.08 | 70.0529 | 75.7534 | 4566.2447 | 1777.8812 | 60.7559 | 85.5775 | 0.47897 | 3120.4435 | 3120.4435 | 1.5 | 0.88121 | 0.85281 | 0.84019
02/09 12:00:00 | 2 | 9 | 12 | (OB)USA_ID_Boise-AP-Gowen-Field-ANGB.726810_AMY_2024EPW | 33.545 | 70.0492 | 77.0949 | 4878.7048 | 1886.113 | 30.1122 | 83.3333 | 0.4936 | 3061.734 | 3061.734 | 1.5333 | 0.88533 | 0.85789 | 0.84563
02/09 13:00:00 | 2 | 9 | 13 | (OB)USA_ID_Boise-AP-Gowen-Field-ANGB.726810_AMY_2024EPW | 35.003 | 70.0539 | 72.3101 | 4789.9037 | 1819.128 | 7.0627 | 86.1208 | 0.47834 | 2857.8437 | 2857.8437 | 1.4167 | 0.89827 | 0.87366 | 0.8627
02/09 14:00:00 | 2 | 9 | 14 | (OB)USA_ID_Boise-AP-Gowen-Field-ANGB.726810_AMY_2024EPW | 37.541 | 70.0569 | 68.5139 | 4693.6575 | 1734.1778 | 0.23358 | 91.6464 | 0.38634 | 2705.7371 | 2705.7371 | 1.4167 | 0.92096 | 0.90147 | 0.89279
02/09 15:00:00 | 2 | 9 | 15 | (OB)USA_ID_Boise-AP-Gowen-Field-ANGB.726810_AMY_2024EPW | 38.462 | 70.0461 | 75.8878 | 5244.4089 | 1930.8297 | 0.06862 | 85.1417 | 0.46832 | 2789.7748 | 2789.7748 | 1.5167 | 0.92985 | 0.91227 | 0.9045
02/09 16:00:00 | 2 | 9 | 16 | (OB)USA_ID_Boise-AP-Gowen-Field-ANGB.726810_AMY_2024EPW | 38.963 | 70.0492 | 75.4401 | 5286.2518 | 1929.3467 | 0.06866 | 83.9846 | 0.47653 | 2711.819 | 2711.819 | 1.5 | 0.93404 | 0.91741 | 0.91004
02/09 17:00:00 | 2 | 9 | 17 | (OB)USA_ID_Boise-AP-Gowen-Field-ANGB.726810_AMY_2024EPW | 40.478 | 70.0448 | 60.6403 | 4622.8825 | 1659.9297 | 0.059052 | 98.1234 | 0.4049 | 1840.6926 | 1840.6926 | 1.3333 | 0.94771 | 0.93431 | 0.92825
02/09 18:00:00 | 2 | 9 | 18 | (OB)USA_ID_Boise-AP-Gowen-Field-ANGB.726810_AMY_2024EPW | 42.023 | 70.0912 | 36.346 | 4082.8004 | 1263.4888 | 0 | 105.7591 | 0.39616 | 1349.5195 | 1349.5195 | 0.93333 | 0.96178 | 0.95117 | 0.94658
02/09 19:00:00 | 2 | 9 | 19 | (OB)USA_ID_Boise-AP-Gowen-Field-ANGB.726810_AMY_2024EPW | 41.957 | 70.0606 | 45.7661 | 4696.9002 | 1491.5174 | 0 | 101.5519 | 0.32118 | 1438.1639 | 1438.1639 | 1.2167 | 0.96185 | 0.95156 | 0.94682
02/09 20:00:00 | 2 | 9 | 20 | (OB)USA_ID_Boise-AP-Gowen-Field-ANGB.726810_AMY_2024EPW | 39.977 | 70.0443 | 78.5155 | 4410.7929 | 1612.4008 | 115.3925 | 98.8631 | 0.46151 | 2136.8431 | 2136.8431 | 1.4 | 0.94376 | 0.92936 | 0.92309
02/09 21:00:00 | 2 | 9 | 21 | (OB)USA_ID_Boise-AP-Gowen-Field-ANGB.726810_AMY_2024EPW | 36.416 | 70.0573 | 82.5969 | 4318.1028 | 1640.196 | 126.4889 | 100 | 0.40818 | 2086.1772 | 2086.1772 | 1.5 | 0.91236 | 0.89113 | 0.88175
02/09 22:00:00 | 2 | 9 | 22 | (OB)USA_ID_Boise-AP-Gowen-Field-ANGB.726810_AMY_2024EPW | 33.515 | 70.038 | 85.0058 | 4247.8295 | 1657.4302 | 118.6077 | 100 | 0.42552 | 1944.9173 | 1944.9173 | 1.5 | 0.88544 | 0.85819 | 0.84613
02/09 23:00:00 | 2 | 9 | 23 | (OB)USA_ID_Boise-AP-Gowen-Field-ANGB.726810_AMY_2024EPW | 33.08 | 70.0556 | 74.4132 | 4117.5119 | 1603.676 | 84.2965 | 96.1748 | 0.41929 | 2680.9914 | 2680.9914 | 1.4167 | 0.88137 | 0.85305 | 0.8405
02/09 24:00:00 | 2 | 9 | 24 | (OB)USA_ID_Boise-AP-Gowen-Field-ANGB.726810_AMY_2024EPW | 32.522 | 70.0589 | 74.8299 | 4080.7831 | 1600.6864 | 79.2714 | 97.5032 | 0.44535 | 2660.6349 | 2660.6349 | 1.3833 | 0.87654 | 0.84711 | 0.8341
02/10 01:00:00 | 2 | 10 | 1 | (OB)USA_ID_Boise-AP-Gowen-Field-ANGB.726810_AMY_2024EPW | 30.977 | 70.0655 | 78.9798 | 4229.8666 | 1687.8845 | 77.1749 | 92.679 | 0.45769 | 3119.9888 | 3119.9888 | 1.4667 | 0.86275 | 0.83024 | 0.8158
02/10 02:00:00 | 2 | 10 | 2 | (OB)USA_ID_Boise-AP-Gowen-Field-ANGB.726810_AMY_2024EPW | 29.462 | 70.0598 | 73.2239 | 4216.2682 | 1704.5353 | 45.0742 | 89.86 | 0.49682 | 3130.0303 | 3130.0303 | 1.4167 | 0.84891 | 0.8133 | 0.79742
02/10 03:00:00 | 2 | 10 | 3 | (OB)USA_ID_Boise-AP-Gowen-Field-ANGB.726810_AMY_2024EPW | 28.475 | 70.0737 | 73.3179 | 4106.4712 | 1673.8726 | 25.901 | 96.5109 | 0.45887 | 2998.8359 | 2998.8359 | 1.3667 | 0.84007 | 0.8025 | 0.7858
02/10 04:00:00 | 2 | 10 | 4 | (OB)USA_ID_Boise-AP-Gowen-Field-ANGB.726810_AMY_2024EPW | 27.482 | 70.1017 | 74.2411 | 3827.6873 | 1588.2979 | 39.4265 | 102.7607 | 0.45215 | 3887.4189 | 3887.4189 | 1.35 | 0.83137 | 0.79176 | 0.77429
02/10 05:00:00 | 2 | 10 | 5 | (OB)USA_ID_Boise-AP-Gowen-Field-ANGB.726810_AMY_2024EPW | 27.518 | 70.062 | 87.8523 | 4576.0728 | 1882.8987 | 78.6283 | 80.7774 | 0.47548 | 3469.6275 | 3469.6275 | 1.7 | 0.83104 | 0.79149 | 0.77392
02/10 06:00:00 | 2 | 10 | 6 | (OB)USA_ID_Boise-AP-Gowen-Field-ANGB.726810_AMY_2024EPW | 27.017 | 70.0794 | 91.7519 | 4588.8918 | 1914.2663 | 81.2376 | 76.9961 | 0.57738 | 3706.8724 | 3706.8724 | 1.65 | 0.82705 | 0.78651 | 0.76854
02/10 07:00:00 | 2 | 10 | 7 | (OB)USA_ID_Boise-AP-Gowen-Field-ANGB.726810_AMY_2024EPW | 25.502 | 70.0861 | 106.1685 | 4866.6655 | 2058.5587 | 81.3413 | 77.3284 | 0.58858 | 3073.0674 | 3073.0674 | 1.8333 | 0.81315 | 0.76957 | 0.75022
02/10 08:00:00 | 2 | 10 | 8 | (OB)USA_ID_Boise-AP-Gowen-Field-ANGB.726810_AMY_2024EPW | 24.515 | 70.0774 | 118.6159 | 5278.5098 | 2254.0904 | 80.8576 | 66.2027 | 0.66899 | 3430.8428 | 3430.8428 | 1.9333 | 0.80432 | 0.75868 | 0.73844
02/10 09:00:00 | 2 | 10 | 9 | (OB)USA_ID_Boise-AP-Gowen-Field-ANGB.726810_AMY_2024EPW | 24.08 | 70.0812 | 98.3385 | 4704.5865 | 2011.1695 | 74.9899 | 71.4472 | 0.58123 | 3862.0206 | 3862.0206 | 1.7667 | 0.80045 | 0.75401 | 0.7334
02/10 10:00:00 | 2 | 10 | 10 | (OB)USA_ID_Boise-AP-Gowen-Field-ANGB.726810_AMY_2024EPW | 25.568 | 70.0896 | 102.956 | 4871.6451 | 2057.4168 | 68.2942 | 75.2618 | 0.59476 | 3092.2455 | 3092.2455 | 1.7667 | 0.81345 | 0.7699 | 0.75058
02/10 11:00:00 | 2 | 10 | 11 | (OB)USA_ID_Boise-AP-Gowen-Field-ANGB.726810_AMY_2024EPW | 29.006 | 70.0678 | 81.8684 | 4506.7883 | 1834.0192 | 28.5059 | 88.324 | 0.47889 | 3231.8354 | 3231.8354 | 1.5333 | 0.84413 | 0.80746 | 0.79119
02/10 12:00:00 | 2 | 10 | 12 | (OB)USA_ID_Boise-AP-Gowen-Field-ANGB.726810_AMY_2024EPW | 33.059 | 70.0575 | 72.2284 | 4420.1132 | 1725.0044 | 2.9133 | 97.9372 | 0.44555 | 2390.2144 | 2390.2144 | 1.3667 | 0.88032 | 0.85181 | 0.83913
02/10 13:00:00 | 2 | 10 | 13 | (OB)USA_ID_Boise-AP-Gowen-Field-ANGB.726810_AMY_2024EPW | 36.083 | 70.0604 | 68.6391 | 4605.1775 | 1741.9056 | 0.062086 | 100 | 0.41971 | 1679.9545 | 1679.9545 | 1.3833 | 0.90785 | 0.88575 | 0.87557
02/10 14:00:00 | 2 | 10 | 14 | (OB)USA_ID_Boise-AP-Gowen-Field-ANGB.726810_AMY_2024EPW | 38.063 | 70.0383 | 68.2668 | 4759.1174 | 1769.6534 | 0.062544 | 100 | 0.32412 | 1437.3125 | 1437.3125 | 1.5 | 0.92564 | 0.90749 | 0.89945
02/10 15:00:00 | 2 | 10 | 15 | (OB)USA_ID_Boise-AP-Gowen-Field-ANGB.726810_AMY_2024EPW | 40.043 | 70.0682 | 55.5512 | 4476.5531 | 1612.5844 | 0.057291 | 100 | 0.30979 | 1602.9092 | 1602.9092 | 1.3833 | 0.94354 | 0.9294 | 0.92279
02/10 16:00:00 | 2 | 10 | 16 | (OB)USA_ID_Boise-AP-Gowen-Field-ANGB.726810_AMY_2024EPW | 41.558 | 70.0539 | 40.0018 | 4537.4229 | 1431.2697 | 0 | 100.3367 | 0.31281 | 1187.8538 | 1187.8538 | 1.1667 | 0.95766 | 0.94648 | 0.94125
02/10 17:00:00 | 2 | 10 | 17 | (OB)USA_ID_Boise-AP-Gowen-Field-ANGB.726810_AMY_2024EPW | 42.545 | 70.0882 | 37.2668 | 4151.7586 | 1280.5387 | 0 | 105.9207 | 0.37913 | 1338.6369 | 1338.6369 | 0.96667 | 0.96681 | 0.95739 | 0.95323
02/10 18:00:00 | 2 | 10 | 18 | (OB)USA_ID_Boise-AP-Gowen-Field-ANGB.726810_AMY_2024EPW | 41.957 | 70.112 | 28.0238 | 2835.4405 | 911.6652 | 0.069147 | 130.8346 | 0.34583 | 1185.8155 | 1185.8155 | 0.73333 | 0.96226 | 0.95163 | 0.94718
02/10 19:00:00 | 2 | 10 | 19 | (OB)USA_ID_Boise-AP-Gowen-Field-ANGB.726810_AMY_2024EPW | 40.442 | 70.1159 | 33.3168 | 3126.4073 | 1071.0734 | 15.9779 | 109.6524 | 0.45174 | 1637.3867 | 1637.3867 | 0.76667 | 0.94829 | 0.93457 | 0.92873
02/10 20:00:00 | 2 | 10 | 20 | (OB)USA_ID_Boise-AP-Gowen-Field-ANGB.726810_AMY_2024EPW | 38.432 | 70.1052 | 29.3273 | 2523.779 | 909.4341 | 41.8231 | 119.1527 | 0.40424 | 1530.6789 | 1530.6789 | 0.73333 | 0.93054 | 0.91289 | 0.90529
02/10 21:00:00 | 2 | 10 | 21 | (OB)USA_ID_Boise-AP-Gowen-Field-ANGB.726810_AMY_2024EPW | 36.482 | 70.1256 | 32.4134 | 2560.8929 | 951.336 | 52.7828 | 117.1155 | 0.41442 | 1806.4679 | 1806.4679 | 0.76667 | 0.91249 | 0.89085 | 0.88145
02/10 22:00:00 | 2 | 10 | 22 | (OB)USA_ID_Boise-AP-Gowen-Field-ANGB.726810_AMY_2024EPW | 33.914 | 70.0909 | 35.4704 | 3016.6609 | 1139.2142 | 43.17 | 106.0342 | 0.3373 | 1586.4936 | 1586.4936 | 1 | 0.88999 | 0.86348 | 0.85176
02/10 23:00:00 | 2 | 10 | 23 | (OB)USA_ID_Boise-AP-Gowen-Field-ANGB.726810_AMY_2024EPW | 31.442 | 70.0829 | 60.6461 | 3817.7735 | 1499.6496 | 51.6123 | 100.2972 | 0.37106 | 1850.022 | 1850.022 | 1.3167 | 0.86702 | 0.83563 | 0.82147
02/10 24:00:00 | 2 | 10 | 24 | (OB)USA_ID_Boise-AP-Gowen-Field-ANGB.726810_AMY_2024EPW | 30.455 | 70.0449 | 80.8385 | 4226.5152 | 1689.9764 | 56.6614 | 100 | 0.45301 | 1754.0432 | 1754.0432 | 1.4167 | 0.85798 | 0.82468 | 0.80961
02/11 01:00:00 | 2 | 11 | 1 | (OB)USA_ID_Boise-AP-Gowen-Field-ANGB.726810_AMY_2024EPW | 30.485 | 70.0663 | 73.9802 | 4096.8492 | 1638.8345 | 46.1692 | 99.2549 | 0.42434 | 2493.4815 | 2493.4815 | 1.4 | 0.8578 | 0.82434 | 0.80952
02/11 02:00:00 | 2 | 11 | 2 | (OB)USA_ID_Boise-AP-Gowen-Field-ANGB.726810_AMY_2024EPW | 29.897 | 70.0472 | 73.8661 | 4201.917 | 1689.9037 | 43.8638 | 92.8899 | 0.4175 | 2802.4269 | 2802.4269 | 1.4667 | 0.853 | 0.81837 | 0.80296
02/11 03:00:00 | 2 | 11 | 3 | (OB)USA_ID_Boise-AP-Gowen-Field-ANGB.726810_AMY_2024EPW | 29.498 | 70.0521 | 77.5739 | 4514.4402 | 1814.9888 | 46.1016 | 84.2358 | 0.3982 | 3273.5316 | 3273.5316 | 1.6167 | 0.84893 | 0.81334 | 0.79757
02/11 04:00:00 | 2 | 11 | 4 | (OB)USA_ID_Boise-AP-Gowen-Field-ANGB.726810_AMY_2024EPW | 29.462 | 70.0505 | 80.0486 | 4622.8047 | 1858.648 | 49.651 | 83.3333 | 0.41011 | 3298.4434 | 3298.4434 | 1.6667 | 0.84889 | 0.81332 | 0.79751
02/11 05:00:00 | 2 | 11 | 5 | (OB)USA_ID_Boise-AP-Gowen-Field-ANGB.726810_AMY_2024EPW | 29.498 | 70.053 | 76.059 | 4422.6746 | 1779.0784 | 49.8853 | 85.0156 | 0.47041 | 3285.7921 | 3285.7921 | 1.5167 | 0.84892 | 0.81334 | 0.79749
02/11 06:00:00 | 2 | 11 | 6 | (OB)USA_ID_Boise-AP-Gowen-Field-ANGB.726810_AMY_2024EPW | 30.485 | 70.0583 | 73.0122 | 4258.4998 | 1703.0188 | 50.4105 | 89.1756 | 0.49349 | 3164.3234 | 3164.3234 | 1.4167 | 0.85785 | 0.82422 | 0.80924
02/11 07:00:00 | 2 | 11 | 7 | (OB)USA_ID_Boise-AP-Gowen-Field-ANGB.726810_AMY_2024EPW | 30.92 | 70.0542 | 82.0092 | 4639.5613 | 1849.9848 | 56.0744 | 84.3497 | 0.47614 | 3187.8195 | 3187.8195 | 1.5833 | 0.8619 | 0.82917 | 0.81466
02/11 08:00:00 | 2 | 11 | 8 | (OB)USA_ID_Boise-AP-Gowen-Field-ANGB.726810_AMY_2024EPW | 31.478 | 70.0729 | 70.0651 | 4046.1543 | 1628.2649 | 58.0095 | 89.0477 | 0.55476 | 3034.5654 | 3034.5654 | 1.3333 | 0.86698 | 0.83524 | 0.82129
02/11 09:00:00 | 2 | 11 | 9 | (OB)USA_ID_Boise-AP-Gowen-Field-ANGB.726810_AMY_2024EPW | 32 | 70.0551 | 86.2319 | 4677.9781 | 1855.3096 | 84.3163 | 83.8311 | 0.52549 | 3265.4641 | 3265.4641 | 1.5833 | 0.87168 | 0.84107 | 0.82759
02/11 10:00:00 | 2 | 11 | 10 | (OB)USA_ID_Boise-AP-Gowen-Field-ANGB.726810_AMY_2024EPW | 32.558 | 70.0612 | 79.9625 | 4558.9929 | 1799.3262 | 66.0871 | 84.611 | 0.54822 | 3132.6078 | 3132.6078 | 1.4833 | 0.87665 | 0.84711 | 0.83412
02/11 11:00:00 | 2 | 11 | 11 | (OB)USA_ID_Boise-AP-Gowen-Field-ANGB.726810_AMY_2024EPW | 34.568 | 70.0694 | 75.5184 | 4634.5189 | 1793.7671 | 29.4636 | 88.0639 | 0.52452 | 2856.0491 | 2856.0491 | 1.4333 | 0.8946 | 0.86904 | 0.85785
02/11 12:00:00 | 2 | 11 | 12 | (OB)USA_ID_Boise-AP-Gowen-Field-ANGB.726810_AMY_2024EPW | 36.983 | 70.0515 | 80.7717 | 5015.3311 | 1878.5747 | 51.6946 | 85.0921 | 0.49222 | 2817.9808 | 2817.9808 | 1.5333 | 0.91616 | 0.89555 | 0.88646
02/11 13:00:00 | 2 | 11 | 13 | (OB)USA_ID_Boise-AP-Gowen-Field-ANGB.726810_AMY_2024EPW | 38.963 | 70.0681 | 52.7516 | 3895.1344 | 1416.5104 | 46.6332 | 106.6667 | 0.29959 | 1498.5374 | 1498.5374 | 1.2833 | 0.93389 | 0.91759 | 0.90995
02/11 14:00:00 | 2 | 11 | 14 | (OB)USA_ID_Boise-AP-Gowen-Field-ANGB.726810_AMY_2024EPW | 41.501 | 70.0671 | 43.599 | 4574.3596 | 1486.8819 | 9.7245 | 93.5251 | 0.31626 | 1457.8758 | 1457.8758 | 1.2667 | 0.95676 | 0.94542 | 0.94006
02/11 15:00:00 | 2 | 11 | 15 | (OB)USA_ID_Boise-AP-Gowen-Field-ANGB.726810_AMY_2024EPW | 44.003 | 70.0759 | 34.1119 | 4107.8628 | 1227.746 | 0 | 107.6025 | 0.32295 | 1142.0289 | 1142.0289 | 0.96667 | 0.97949 | 0.97304 | 0.97002
02/11 16:00:00 | 2 | 11 | 16 | (OB)USA_ID_Boise-AP-Gowen-Field-ANGB.726810_AMY_2024EPW | 45.983 | 70.0995 | 32.9156 | 3713.9341 | 1088.8197 | 0 | 113.934 | 0.40103 | 1262.9172 | 1262.9172 | 0.83333 | 0.99738 | 0.99462 | 0.99365
02/11 17:00:00 | 2 | 11 | 17 | (OB)USA_ID_Boise-AP-Gowen-Field-ANGB.726810_AMY_2024EPW | 46.94 | 70.1198 | 27.8147 | 2966.5469 | 866.6274 | 0 | 135.4739 | 0.30274 | 1087.3966 | 1087.3966 | 0.66667 | 1.0066 | 1.0058 | 1.0058
02/11 18:00:00 | 2 | 11 | 18 | (OB)USA_ID_Boise-AP-Gowen-Field-ANGB.726810_AMY_2024EPW | 46.475 | 70.1104 | 26.2795 | 2548.5012 | 766.3277 | 0 | 146.3985 | 0.25339 | 1094.9148 | 1094.9148 | 0.61667 | 1.0028 | 1.0012 | 1.0008
02/11 19:00:00 | 2 | 11 | 19 | (OB)USA_ID_Boise-AP-Gowen-Field-ANGB.726810_AMY_2024EPW | 43.436 | 70.1048 | 30.8183 | 2982.7873 | 926.1539 | 2.3225 | 133.8958 | 0.29236 | 1361.0845 | 1361.0845 | 0.71667 | 0.97621 | 0.96871 | 0.96561
02/11 20:00:00 | 2 | 11 | 20 | (OB)USA_ID_Boise-AP-Gowen-Field-ANGB.726810_AMY_2024EPW | 40.442 | 70.125 | 27.6444 | 2159.1645 | 754.1436 | 39.0984 | 138.6622 | 0.23033 | 1517.6223 | 1517.6223 | 0.68333 | 0.9484 | 0.93494 | 0.92888
02/11 21:00:00 | 2 | 11 | 21 | (OB)USA_ID_Boise-AP-Gowen-Field-ANGB.726810_AMY_2024EPW | 38.432 | 70.1167 | 31.4152 | 2245.1806 | 816.2514 | 54.2668 | 134.2887 | 0.26566 | 1804.7122 | 1804.7122 | 0.76667 | 0.93065 | 0.91321 | 0.90544
02/11 22:00:00 | 2 | 11 | 22 | (OB)USA_ID_Boise-AP-Gowen-Field-ANGB.726810_AMY_2024EPW | 38.063 | 70.1336 | 27.495 | 1903.9276 | 707.0173 | 51.1205 | 142.1508 | 0.26413 | 1597.4216 | 1597.4216 | 0.7 | 0.92612 | 0.90755 | 0.89951
02/11 23:00:00 | 2 | 11 | 23 | (OB)USA_ID_Boise-AP-Gowen-Field-ANGB.726810_AMY_2024EPW | 39.02 | 70.1147 | 32.3968 | 2491.5639 | 901.114 | 75.2612 | 117.1935 | 0.41403 | 1829.883 | 1829.883 | 0.8 | 0.93518 | 0.91857 | 0.91143
02/11 24:00:00 | 2 | 11 | 24 | (OB)USA_ID_Boise-AP-Gowen-Field-ANGB.726810_AMY_2024EPW | 37.997 | 70.1258 | 28.6365 | 2199.7968 | 803.3564 | 72.0188 | 124.9028 | 0.37549 | 1627.3504 | 1627.3504 | 0.7 | 0.92643 | 0.90788 | 0.89987
02/12 01:00:00 | 2 | 12 | 1 | (OB)USA_ID_Boise-AP-Gowen-Field-ANGB.726810_AMY_2024EPW | 37.505 | 70.1071 | 34.0347 | 2806.6428 | 1006.0354 | 91.5096 | 102.7538 | 0.48623 | 1866.2239 | 1866.2239 | 0.8 | 0.92127 | 0.90158 | 0.89305
02/12 02:00:00 | 2 | 12 | 2 | (OB)USA_ID_Boise-AP-Gowen-Field-ANGB.726810_AMY_2024EPW | 37.94 | 70.1011 | 36.9076 | 2936.2346 | 1053.006 | 95.5367 | 108.2624 | 0.3461 | 1628.5884 | 1628.5884 | 0.98333 | 0.92523 | 0.90662 | 0.89836
02/12 03:00:00 | 2 | 12 | 3 | (OB)USA_ID_Boise-AP-Gowen-Field-ANGB.726810_AMY_2024EPW | 37.94 | 70.0638 | 71.4068 | 4276.0138 | 1587.7848 | 133.4385 | 93.3333 | 0.42337 | 1851.915 | 1851.915 | 1.4833 | 0.92489 | 0.9066 | 0.89811
02/12 04:00:00 | 2 | 12 | 4 | (OB)USA_ID_Boise-AP-Gowen-Field-ANGB.726810_AMY_2024EPW | 37.94 | 70.0598 | 72.7104 | 3993.391 | 1493.0593 | 115.5195 | 106.6667 | 0.40511 | 1612.1008 | 1612.1008 | 1.3333 | 0.92482 | 0.9065 | 0.89818
02/12 05:00:00 | 2 | 12 | 5 | (OB)USA_ID_Boise-AP-Gowen-Field-ANGB.726810_AMY_2024EPW | 37.94 | 70.0536 | 78.6353 | 4289.4625 | 1603.2086 | 130.1252 | 97.6061 | 0.44231 | 2082.4817 | 2082.4817 | 1.45 | 0.92485 | 0.90636 | 0.89815
02/12 06:00:00 | 2 | 12 | 6 | (OB)USA_ID_Boise-AP-Gowen-Field-ANGB.726810_AMY_2024EPW | 36.917 | 70.0546 | 76.9514 | 4217.3068 | 1583.2469 | 129.2635 | 94.1806 | 0.42144 | 2712.8376 | 2712.8376 | 1.45 | 0.91603 | 0.89543 | 0.8863
02/12 07:00:00 | 2 | 12 | 7 | (OB)USA_ID_Boise-AP-Gowen-Field-ANGB.726810_AMY_2024EPW | 35.96 | 70.055 | 74.9228 | 4345.3109 | 1644.6831 | 123.7295 | 87.1189 | 0.45401 | 3214.7663 | 3214.7663 | 1.5 | 0.90708 | 0.88445 | 0.87441
02/12 08:00:00 | 2 | 12 | 8 | (OB)USA_ID_Boise-AP-Gowen-Field-ANGB.726810_AMY_2024EPW | 35.495 | 70.0494 | 80.8399 | 4646.3573 | 1770.765 | 130.4806 | 83.3333 | 0.4276 | 3306.7337 | 3306.7337 | 1.6667 | 0.90299 | 0.87949 | 0.86907
02/12 09:00:00 | 2 | 12 | 9 | (OB)USA_ID_Boise-AP-Gowen-Field-ANGB.726810_AMY_2024EPW | 35.06 | 70.0578 | 73.9132 | 4242.8155 | 1620.4884 | 110.1391 | 90.6341 | 0.45345 | 3189.012 | 3189.012 | 1.45 | 0.899 | 0.87457 | 0.86369
02/12 10:00:00 | 2 | 12 | 10 | (OB)USA_ID_Boise-AP-Gowen-Field-ANGB.726810_AMY_2024EPW | 35.525 | 70.0562 | 75.8679 | 4183.3096 | 1593.3996 | 105.4607 | 95.8409 | 0.43172 | 2660.2138 | 2660.2138 | 1.4167 | 0.90308 | 0.87957 | 0.86917
02/12 11:00:00 | 2 | 12 | 11 | (OB)USA_ID_Boise-AP-Gowen-Field-ANGB.726810_AMY_2024EPW | 38.564 | 70.064 | 67.8008 | 4155.146 | 1533.9408 | 96.5745 | 99.2231 | 0.40817 | 1987.491 | 1987.491 | 1.3667 | 0.9295 | 0.91212 | 0.90417
02/12 12:00:00 | 2 | 12 | 12 | (OB)USA_ID_Boise-AP-Gowen-Field-ANGB.726810_AMY_2024EPW | 43.046 | 70.0628 | 41.8878 | 4814.931 | 1487.207 | 0 | 94.6723 | 0.35749 | 1327.0911 | 1327.0911 | 1.1833 | 0.97026 | 0.9618 | 0.95793
02/12 13:00:00 | 2 | 12 | 13 | (OB)USA_ID_Boise-AP-Gowen-Field-ANGB.726810_AMY_2024EPW | 46.541 | 70.0706 | 35.4962 | 4274.1753 | 1249.5785 | 0 | 108.0168 | 0.32984 | 1097.5616 | 1097.5616 | 0.98333 | 1.0004 | 0.99866 | 0.99774
02/12 14:00:00 | 2 | 12 | 14 | (OB)USA_ID_Boise-AP-Gowen-Field-ANGB.726810_AMY_2024EPW | 48.02 | 70.1133 | 31.6063 | 3344.727 | 990.1299 | 0 | 124.6211 | 0.37689 | 1244.2142 | 1244.2142 | 0.8 | 1.0067 | 1.006 | 1.006
02/12 15:00:00 | 2 | 12 | 15 | (OB)USA_ID_Boise-AP-Gowen-Field-ANGB.726810_AMY_2024EPW | 49.043 | 70.131 | 26.2825 | 2566.0592 | 767.4409 | 0 | 139.3401 | 0.26997 | 1087.6744 | 1087.6744 | 0.63333 | 1.0067 | 1.0061 | 1.0061
02/12 16:00:00 | 2 | 12 | 16 | (OB)USA_ID_Boise-AP-Gowen-Field-ANGB.726810_AMY_2024EPW | 50 | 70.1131 | 30.0488 | 2944.2878 | 878.2993 | 0 | 0 | 0.29246 | 1237.6416 | 1237.6416 | 0.68333 | 1.0067 | 1.006 | 1.006
02/12 17:00:00 | 2 | 12 | 17 | (OB)USA_ID_Boise-AP-Gowen-Field-ANGB.726810_AMY_2024EPW | 49.442 | 70.1385 | 22.1718 | 2104.0525 | 631.3541 | 0 | 156.8221 | 0.21589 | 936.1309 | 936.1309 | 0.5 | 1.007 | 1.0063 | 1.0063
02/12 18:00:00 | 2 | 12 | 18 | (OB)USA_ID_Boise-AP-Gowen-Field-ANGB.726810_AMY_2024EPW | 48.455 | 70.1517 | 18.5681 | 1783.1622 | 532.3013 | 0 | 163.2201 | 0.1839 | 781.9518 | 781.9518 | 0.4 | 1.0071 | 1.0064 | 1.0064
02/12 19:00:00 | 2 | 12 | 19 | (OB)USA_ID_Boise-AP-Gowen-Field-ANGB.726810_AMY_2024EPW | 47.462 | 70.1298 | 22.9595 | 2338.5557 | 687.5277 | 0 | 149.9594 | 0.2502 | 938.9177 | 938.9177 | 0.5 | 1.007 | 1.0064 | 1.0064
02/12 20:00:00 | 2 | 12 | 20 | (OB)USA_ID_Boise-AP-Gowen-Field-ANGB.726810_AMY_2024EPW | 44.429 | 70.1254 | 23.744 | 2463.5698 | 742.191 | 0 | 145.8361 | 0.25052 | 983.9921 | 983.9921 | 0.53333 | 0.98563 | 0.98023 | 0.97808
02/12 21:00:00 | 2 | 12 | 21 | (OB)USA_ID_Boise-AP-Gowen-Field-ANGB.726810_AMY_2024EPW | 41.522 | 70.1009 | 24.0723 | 2229.1137 | 722.1918 | 1.7832 | 152.0822 | 0.20242 | 1025.0573 | 1025.0573 | 0.58333 | 0.95808 | 0.94663 | 0.94171
02/12 22:00:00 | 2 | 12 | 22 | (OB)USA_ID_Boise-AP-Gowen-Field-ANGB.726810_AMY_2024EPW | 39.977 | 70.1298 | 30.7634 | 2235.5371 | 802.997 | 37.6354 | 138.7883 | 0.26827 | 1731.85 | 1731.85 | 0.71667 | 0.94414 | 0.92973 | 0.92332
02/12 23:00:00 | 2 | 12 | 23 | (OB)USA_ID_Boise-AP-Gowen-Field-ANGB.726810_AMY_2024EPW | 39.485 | 70.125 | 27.4567 | 2037.8968 | 743.7476 | 25.9252 | 143.8197 | 0.27654 | 1499.3158 | 1499.3158 | 0.66667 | 0.93899 | 0.92336 | 0.91651
02/12 24:00:00 | 2 | 12 | 24 | (OB)USA_ID_Boise-AP-Gowen-Field-ANGB.726810_AMY_2024EPW | 40.478 | 70.145 | 30.3842 | 2334.0158 | 834.5011 | 24.3862 | 135.1541 | 0.32423 | 1682.0352 | 1682.0352 | 0.71667 | 0.9479 | 0.93415 | 0.92827
02/13 01:00:00 | 2 | 13 | 1 | (OB)USA_ID_Boise-AP-Gowen-Field-ANGB.726810_AMY_2024EPW | 41 | 70.121 | 27.5104 | 2209.5757 | 776.9159 | 27.304 | 137.6147 | 0.29026 | 1472.3711 | 1472.3711 | 0.68333 | 0.95271 | 0.94012 | 0.93466
02/13 02:00:00 | 2 | 13 | 2 | (OB)USA_ID_Boise-AP-Gowen-Field-ANGB.726810_AMY_2024EPW | 40.442 | 70.1417 | 28.9738 | 1877.6337 | 687.4608 | 40.6771 | 149.4494 | 0.24525 | 1752.2872 | 1752.2872 | 0.66667 | 0.94793 | 0.93426 | 0.92834
02/13 03:00:00 | 2 | 13 | 3 | (OB)USA_ID_Boise-AP-Gowen-Field-ANGB.726810_AMY_2024EPW | 39.455 | 70.105 | 30.0584 | 2489.3282 | 879.4902 | 71.5502 | 118.4403 | 0.33632 | 1584.1379 | 1584.1379 | 0.81667 | 0.93892 | 0.92329 | 0.91645
02/13 04:00:00 | 2 | 13 | 4 | (OB)USA_ID_Boise-AP-Gowen-Field-ANGB.726810_AMY_2024EPW | 39.485 | 70.1131 | 35.8242 | 2958.3327 | 1041.6319 | 83.6435 | 107.6333 | 0.32437 | 1807.2018 | 1807.2018 | 1 | 0.93862 | 0.92304 | 0.91609
02/13 05:00:00 | 2 | 13 | 5 | (OB)USA_ID_Boise-AP-Gowen-Field-ANGB.726810_AMY_2024EPW | 39.92 | 70.0956 | 31.3835 | 2812.5848 | 970.1523 | 71.3665 | 108.7277 | 0.35972 | 1560.9711 | 1560.9711 | 0.86667 | 0.9428 | 0.92807 | 0.92159
02/13 06:00:00 | 2 | 13 | 6 | (OB)USA_ID_Boise-AP-Gowen-Field-ANGB.726810_AMY_2024EPW | 38.897 | 70.1185 | 33.1611 | 2804.6397 | 988.2222 | 60.5702 | 110.74 | 0.4463 | 1776.559 | 1776.559 | 0.76667 | 0.93409 | 0.91732 | 0.91006
02/13 07:00:00 | 2 | 13 | 7 | (OB)USA_ID_Boise-AP-Gowen-Field-ANGB.726810_AMY_2024EPW | 37.94 | 70.0841 | 38.0856 | 3245.3748 | 1168.5808 | 60.5766 | 104.3352 | 0.2945 | 1553.819 | 1553.819 | 1.1 | 0.92507 | 0.90646 | 0.8982
02/13 08:00:00 | 2 | 13 | 8 | (OB)USA_ID_Boise-AP-Gowen-Field-ANGB.726810_AMY_2024EPW | 37.94 | 70.1027 | 40.4888 | 3239.6673 | 1176.3201 | 70.7807 | 105.5154 | 0.35956 | 1794.1122 | 1794.1122 | 1.0667 | 0.92501 | 0.90638 | 0.89812
02/13 09:00:00 | 2 | 13 | 9 | (OB)USA_ID_Boise-AP-Gowen-Field-ANGB.726810_AMY_2024EPW | 37.475 | 70.0907 | 34.7467 | 2971.6116 | 1074.2806 | 76.3131 | 106.2498 | 0.34768 | 1595.4703 | 1595.4703 | 1 | 0.92101 | 0.90152 | 0.89279
02/13 10:00:00 | 2 | 13 | 10 | (OB)USA_ID_Boise-AP-Gowen-Field-ANGB.726810_AMY_2024EPW | 37.505 | 70.1085 | 37.6182 | 3090.992 | 1124.8594 | 66.6264 | 106.955 | 0.3763 | 1798.2719 | 1798.2719 | 1 | 0.92085 | 0.90132 | 0.89259
02/13 11:00:00 | 2 | 13 | 11 | (OB)USA_ID_Boise-AP-Gowen-Field-ANGB.726810_AMY_2024EPW | 39.521 | 70.0863 | 35.108 | 3199.0527 | 1121.828 | 56.8185 | 104.847 | 0.35059 | 1525.8028 | 1525.8028 | 1 | 0.93856 | 0.92297 | 0.916
02/13 12:00:00 | 2 | 13 | 12 | (OB)USA_ID_Boise-AP-Gowen-Field-ANGB.726810_AMY_2024EPW | 42.023 | 70.0964 | 34.0641 | 3896.1948 | 1189.74 | 0 | 106.5685 | 0.31889 | 1348.3255 | 1348.3255 | 0.93333 | 0.96134 | 0.95074 | 0.9461
02/13 13:00:00 | 2 | 13 | 13 | (OB)USA_ID_Boise-AP-Gowen-Field-ANGB.726810_AMY_2024EPW | 44.003 | 70.1086 | 27.858 | 2892.5238 | 896.5022 | 0 | 132.2796 | 0.3386 | 1143.8055 | 1143.8055 | 0.73333 | 0.97912 | 0.97239 | 0.96964
02/13 14:00:00 | 2 | 13 | 14 | (OB)USA_ID_Boise-AP-Gowen-Field-ANGB.726810_AMY_2024EPW | 45.518 | 70.1573 | 28.7519 | 2512.4491 | 787.9068 | 0 | 149.4913 | 0.25254 | 1273.6845 | 1273.6845 | 0.63333 | 0.99308 | 0.9894 | 0.98805
02/13 15:00:00 | 2 | 13 | 15 | (OB)USA_ID_Boise-AP-Gowen-Field-ANGB.726810_AMY_2024EPW | 46.505 | 70.1249 | 26.2067 | 2528.0112 | 764.1015 | 0 | 146.6666 | 0.26667 | 1094.3192 | 1094.3192 | 0.63333 | 1.0019 | 1.0002 | 0.99973
02/13 16:00:00 | 2 | 13 | 16 | (OB)USA_ID_Boise-AP-Gowen-Field-ANGB.726810_AMY_2024EPW | 47.498 | 70.138 | 28.9968 | 2634.1806 | 803.2937 | 0 | 147.3573 | 0.26321 | 1237.4927 | 1237.4927 | 0.65 | 1.0065 | 1.0058 | 1.0058
02/13 17:00:00 | 2 | 13 | 17 | (OB)USA_ID_Boise-AP-Gowen-Field-ANGB.726810_AMY_2024EPW | 48.02 | 70.1094 | 26.5966 | 2649.5546 | 789.7191 | 0 | 143.7207 | 0.26721 | 1081.2283 | 1081.2283 | 0.61667 | 1.0065 | 1.0059 | 1.0059
02/13 18:00:00 | 2 | 13 | 18 | (OB)USA_ID_Boise-AP-Gowen-Field-ANGB.726810_AMY_2024EPW | 48.485 | 70.1775 | 21.8037 | 1991.1755 | 606.0479 | 0 | 160.0294 | 0.19985 | 930.6481 | 930.6481 | 0.48333 | 1.0067 | 1.0061 | 1.0061
02/13 19:00:00 | 2 | 13 | 19 | (OB)USA_ID_Boise-AP-Gowen-Field-ANGB.726810_AMY_2024EPW | 47.897 | 70.1836 | 14.6645 | 1357.2343 | 412.3427 | 0 | 172.2314 | 0.13884 | 627.1725 | 627.1725 | 0.33333 | 1.007 | 1.0064 | 1.0064
02/13 20:00:00 | 2 | 13 | 20 | (OB)USA_ID_Boise-AP-Gowen-Field-ANGB.726810_AMY_2024EPW | 43.313 | 70.1065 | 27.2862 | 2280.8183 | 728.8846 | 17.0522 | 149.9272 | 0.21398 | 1047.2894 | 1047.2894 | 0.63333 | 0.97613 | 0.96869 | 0.96561
02/13 21:00:00 | 2 | 13 | 21 | (OB)USA_ID_Boise-AP-Gowen-Field-ANGB.726810_AMY_2024EPW | 39.455 | 70.1171 | 32.9252 | 1883.3511 | 698.7441 | 63.5026 | 153.1218 | 0.19977 | 1385.5867 | 1385.5867 | 0.7 | 0.93921 | 0.92357 | 0.91683
02/13 22:00:00 | 2 | 13 | 22 | (OB)USA_ID_Boise-AP-Gowen-Field-ANGB.726810_AMY_2024EPW | 38.462 | 70.127 | 36.4238 | 2075.0113 | 771.47 | 62.8052 | 146.6791 | 0.25084 | 1610.4678 | 1610.4678 | 0.7 | 0.93028 | 0.91269 | 0.905
02/13 23:00:00 | 2 | 13 | 23 | (OB)USA_ID_Boise-AP-Gowen-Field-ANGB.726810_AMY_2024EPW | 35.894 | 70.1267 | 26.2681 | 1690.079 | 648.4826 | 50.5106 | 147.615 | 0.23912 | 1640.519 | 1640.519 | 0.66667 | 0.90795 | 0.88539 | 0.87547
02/13 24:00:00 | 2 | 13 | 24 | (OB)USA_ID_Boise-AP-Gowen-Field-ANGB.726810_AMY_2024EPW | 33.98 | 70.1061 | 31.2761 | 2399.9653 | 924.105 | 72.302 | 117.5604 | 0.37494 | 1666.3125 | 1666.3125 | 0.83333 | 0.88957 | 0.86295 | 0.85119
02/14 01:00:00 | 2 | 14 | 1 | (OB)USA_ID_Boise-AP-Gowen-Field-ANGB.726810_AMY_2024EPW | 33.515 | 70.1131 | 38.1322 | 2887.5699 | 1105.0125 | 84.4447 | 106.4609 | 0.39064 | 1905.9598 | 1905.9598 | 1 | 0.88542 | 0.85799 | 0.84573
02/14 02:00:00 | 2 | 14 | 2 | (OB)USA_ID_Boise-AP-Gowen-Field-ANGB.726810_AMY_2024EPW | 33.08 | 70.0892 | 38.454 | 2998.3351 | 1150.3716 | 83.4387 | 103.8989 | 0.37144 | 1666.6519 | 1666.6519 | 1.0667 | 0.88127 | 0.85294 | 0.84029
02/14 03:00:00 | 2 | 14 | 3 | (OB)USA_ID_Boise-AP-Gowen-Field-ANGB.726810_AMY_2024EPW | 33.545 | 70.0828 | 62.4974 | 3784.9763 | 1462.8439 | 86.0967 | 100.6873 | 0.38466 | 1875.3595 | 1875.3595 | 1.3167 | 0.88512 | 0.85783 | 0.84543
02/14 04:00:00 | 2 | 14 | 4 | (OB)USA_ID_Boise-AP-Gowen-Field-ANGB.726810_AMY_2024EPW | 33.98 | 70.0522 | 77.0126 | 4247.6572 | 1649.6496 | 73.1365 | 99.8949 | 0.42966 | 2076.8281 | 2076.8281 | 1.4167 | 0.88905 | 0.8627 | 0.85084
02/14 05:00:00 | 2 | 14 | 5 | (OB)USA_ID_Boise-AP-Gowen-Field-ANGB.726810_AMY_2024EPW | 33.98 | 70.053 | 76.3986 | 4260.663 | 1654.0654 | 65.5985 | 99.963 | 0.4697 | 2035.2457 | 2035.2457 | 1.3667 | 0.88907 | 0.86272 | 0.85075
02/14 06:00:00 | 2 | 14 | 6 | (OB)USA_ID_Boise-AP-Gowen-Field-ANGB.726810_AMY_2024EPW | 33.98 | 70.0442 | 75.7158 | 4253.111 | 1650.3831 | 65.5261 | 98.4833 | 0.46863 | 2190.2964 | 2190.2964 | 1.3667 | 0.88906 | 0.86262 | 0.85074
02/14 07:00:00 | 2 | 14 | 7 | (OB)USA_ID_Boise-AP-Gowen-Field-ANGB.726810_AMY_2024EPW | 33.515 | 70.0682 | 60.1843 | 3835.799 | 1485.863 | 58.1877 | 101.3508 | 0.35456 | 1943.2439 | 1943.2439 | 1.3333 | 0.88516 | 0.8579 | 0.84558
02/14 08:00:00 | 2 | 14 | 8 | (OB)USA_ID_Boise-AP-Gowen-Field-ANGB.726810_AMY_2024EPW | 31.964 | 70.0714 | 71.0468 | 4032.9091 | 1587.7242 | 61.8488 | 100 | 0.39991 | 1863.6613 | 1863.6613 | 1.3667 | 0.87141 | 0.84125 | 0.82728
02/14 09:00:00 | 2 | 14 | 9 | (OB)USA_ID_Boise-AP-Gowen-Field-ANGB.726810_AMY_2024EPW | 30.455 | 70.0611 | 77.2648 | 4013.7305 | 1613.8068 | 58.1375 | 103.9583 | 0.43876 | 2365.1825 | 2365.1825 | 1.3667 | 0.85757 | 0.82419 | 0.80905
02/14 10:00:00 | 2 | 14 | 10 | (OB)USA_ID_Boise-AP-Gowen-Field-ANGB.726810_AMY_2024EPW | 32.066 | 70.0589 | 69.605 | 4019.5168 | 1583.6405 | 54.3665 | 99.1551 | 0.40326 | 2024.7237 | 2024.7237 | 1.35 | 0.87102 | 0.84066 | 0.82684
02/14 11:00:00 | 2 | 14 | 11 | (OB)USA_ID_Boise-AP-Gowen-Field-ANGB.726810_AMY_2024EPW | 36.584 | 70.0544 | 71.202 | 4367.1147 | 1650.4402 | 60.3073 | 97.9757 | 0.4326 | 1903.2842 | 1903.2842 | 1.4 | 0.91145 | 0.89011 | 0.8804
02/14 12:00:00 | 2 | 14 | 12 | (OB)USA_ID_Boise-AP-Gowen-Field-ANGB.726810_AMY_2024EPW | 40.601 | 70.0554 | 61.8228 | 4762.0389 | 1649.4187 | 36.1864 | 94.4041 | 0.382 | 2015.9793 | 2015.9793 | 1.3833 | 0.94805 | 0.93476 | 0.92882
02/14 13:00:00 | 2 | 14 | 13 | (OB)USA_ID_Boise-AP-Gowen-Field-ANGB.726810_AMY_2024EPW | 43.103 | 70.0555 | 41.3551 | 4503.068 | 1414.909 | 0 | 106.7304 | 0.22373 | 1152.9294 | 1152.9294 | 1.2167 | 0.97082 | 0.96268 | 0.95883
02/14 14:00:00 | 2 | 14 | 14 | (OB)USA_ID_Boise-AP-Gowen-Field-ANGB.726810_AMY_2024EPW | 45.083 | 70.0597 | 42.1045 | 4892.6833 | 1476.3391 | 0 | 95.399 | 0.38572 | 1271.8604 | 1271.8604 | 1.15 | 0.98867 | 0.98432 | 0.98238
02/14 15:00:00 | 2 | 14 | 15 | (OB)USA_ID_Boise-AP-Gowen-Field-ANGB.726810_AMY_2024EPW | 47.063 | 70.0792 | 32.258 | 4034.9032 | 1146.9965 | 0 | 109.316 | 0.29636 | 1080.8971 | 1080.8971 | 0.93333 | 1.0042 | 1.0032 | 1.0028
02/14 16:00:00 | 2 | 14 | 16 | (OB)USA_ID_Boise-AP-Gowen-Field-ANGB.726810_AMY_2024EPW | 48.02 | 70.1028 | 32.5352 | 3632.4364 | 1056.518 | 0 | 117.1817 | 0.38444 | 1233.1726 | 1233.1726 | 0.83333 | 1.0064 | 1.0058 | 1.0057
02/14 17:00:00 | 2 | 14 | 17 | (OB)USA_ID_Boise-AP-Gowen-Field-ANGB.726810_AMY_2024EPW | 47.462 | 70.1472 | 25.9019 | 2401.6951 | 740.4034 | 0 | 149.3228 | 0.25339 | 1084.8116 | 1084.8116 | 0.7 | 1.0065 | 1.0059 | 1.0059
02/14 18:00:00 | 2 | 14 | 18 | (OB)USA_ID_Boise-AP-Gowen-Field-ANGB.726810_AMY_2024EPW | 45.917 | 70.1177 | 26.6643 | 2596.1089 | 795.0605 | 0 | 143.6859 | 0.26999 | 1103.6388 | 1103.6388 | 0.7 | 0.99764 | 0.99495 | 0.99403
02/14 19:00:00 | 2 | 14 | 19 | (OB)USA_ID_Boise-AP-Gowen-Field-ANGB.726810_AMY_2024EPW | 43.937 | 70.1124 | 34.3897 | 3925.0821 | 1176.1689 | 0 | 109.8962 | 0.33214 | 1307.4357 | 1307.4357 | 0.91667 | 0.97976 | 0.97319 | 0.97038
02/14 20:00:00 | 2 | 14 | 20 | (OB)USA_ID_Boise-AP-Gowen-Field-ANGB.726810_AMY_2024EPW | 42.515 | 70.06 | 47.1002 | 4821.008 | 1530.1206 | 0 | 100.5632 | 0.35059 | 1421.5006 | 1421.5006 | 1.2167 | 0.96632 | 0.95708 | 0.95281
02/14 21:00:00 | 2 | 14 | 21 | (OB)USA_ID_Boise-AP-Gowen-Field-ANGB.726810_AMY_2024EPW | 42.08 | 70.0552 | 60.6257 | 5218.5123 | 1688.0046 | 0 | 97.2747 | 0.46325 | 2144.8425 | 2144.8425 | 1.25 | 0.96209 | 0.95177 | 0.94733
02/14 22:00:00 | 2 | 14 | 22 | (OB)USA_ID_Boise-AP-Gowen-Field-ANGB.726810_AMY_2024EPW | 42.08 | 70.0525 | 55.9767 | 5070.877 | 1641.8454 | 0 | 100.5553 | 0.37286 | 1779.9029 | 1779.9029 | 1.3 | 0.96208 | 0.95191 | 0.94736
02/14 23:00:00 | 2 | 14 | 23 | (OB)USA_ID_Boise-AP-Gowen-Field-ANGB.726810_AMY_2024EPW | 42.545 | 70.0633 | 39.1479 | 4315.6416 | 1355.6808 | 0 | 107.7642 | 0.30997 | 1166.3418 | 1166.3418 | 1.0833 | 0.96619 | 0.95693 | 0.95261
02/14 24:00:00 | 2 | 14 | 24 | (OB)USA_ID_Boise-AP-Gowen-Field-ANGB.726810_AMY_2024EPW | 43.538 | 70.0742 | 37.3166 | 4440.1846 | 1340.1794 | 0 | 97.9248 | 0.35307 | 1308.3034 | 1308.3034 | 1.0667 | 0.97507 | 0.96761 | 0.9643
02/15 01:00:00 | 2 | 15 | 1 | (OB)USA_ID_Boise-AP-Gowen-Field-ANGB.726810_AMY_2024EPW | 44.06 | 70.1046 | 29.4456 | 3346.7548 | 1006.6966 | 0 | 120.6582 | 0.34155 | 1135.6598 | 1135.6598 | 0.76667 | 0.97996 | 0.97348 | 0.97078
02/15 02:00:00 | 2 | 15 | 2 | (OB)USA_ID_Boise-AP-Gowen-Field-ANGB.726810_AMY_2024EPW | 44.06 | 70.1263 | 30.3817 | 2867.8038 | 914.1103 | 0 | 135.2915 | 0.32354 | 1300.0631 | 1300.0631 | 0.8 | 0.97992 | 0.9734 | 0.97074
02/15 03:00:00 | 2 | 15 | 3 | (OB)USA_ID_Boise-AP-Gowen-Field-ANGB.726810_AMY_2024EPW | 43.502 | 70.1444 | 25.9915 | 2331.7482 | 755.967 | 0 | 148.5417 | 0.25729 | 1150.0006 | 1150.0006 | 0.7 | 0.97517 | 0.9676 | 0.96446
02/15 04:00:00 | 2 | 15 | 4 | (OB)USA_ID_Boise-AP-Gowen-Field-ANGB.726810_AMY_2024EPW | 41.957 | 70.1435 | 28.5796 | 2310.0122 | 774.8708 | 0.67504 | 150.9923 | 0.24504 | 1378.4399 | 1378.4399 | 0.73333 | 0.9615 | 0.95086 | 0.94635
02/15 05:00:00 | 2 | 15 | 5 | (OB)USA_ID_Boise-AP-Gowen-Field-ANGB.726810_AMY_2024EPW | 41 | 70.1714 | 25.0617 | 1764.7477 | 638.9397 | 10.803 | 156.5932 | 0.21703 | 1397.4633 | 1397.4633 | 0.58333 | 0.95254 | 0.93988 | 0.93446
02/15 06:00:00 | 2 | 15 | 6 | (OB)USA_ID_Boise-AP-Gowen-Field-ANGB.726810_AMY_2024EPW | 39.977 | 70.1302 | 30.5667 | 2347.1884 | 863.0293 | 18.4617 | 133.5563 | 0.33222 | 1660.0057 | 1660.0057 | 0.8 | 0.94362 | 0.92902 | 0.92272
02/15 07:00:00 | 2 | 15 | 7 | (OB)USA_ID_Boise-AP-Gowen-Field-ANGB.726810_AMY_2024EPW | 39.485 | 70.1283 | 27.4491 | 2229.0813 | 815.3766 | 13.1297 | 135.7546 | 0.32123 | 1446.4957 | 1446.4957 | 0.7 | 0.93855 | 0.92283 | 0.91602
02/15 08:00:00 | 2 | 15 | 8 | (OB)USA_ID_Boise-AP-Gowen-Field-ANGB.726810_AMY_2024EPW | 39.455 | 70.1006 | 34.302 | 3146.1107 | 1115.6851 | 10.6915 | 110.2162 | 0.38869 | 1634.7833 | 1634.7833 | 0.9 | 0.93866 | 0.92303 | 0.91616
02/15 09:00:00 | 2 | 15 | 9 | (OB)USA_ID_Boise-AP-Gowen-Field-ANGB.726810_AMY_2024EPW | 39.485 | 70.0839 | 41.0431 | 3432.0462 | 1228.6147 | 51.5974 | 108.0007 | 0.32021 | 1503.0563 | 1503.0563 | 1.1 | 0.93844 | 0.92284 | 0.91598
02/15 10:00:00 | 2 | 15 | 10 | (OB)USA_ID_Boise-AP-Gowen-Field-ANGB.726810_AMY_2024EPW | 41.036 | 70.093 | 39.1798 | 3554.5857 | 1195.3078 | 51.7191 | 105.6895 | 0.41181 | 1567.2163 | 1567.2163 | 1 | 0.95214 | 0.93954 | 0.93405
02/15 11:00:00 | 2 | 15 | 11 | (OB)USA_ID_Boise-AP-Gowen-Field-ANGB.726810_AMY_2024EPW | 41.522 | 70.1073 | 29.3955 | 3253.3176 | 1018.5505 | 0 | 120.534 | 0.33973 | 1184.484 | 1184.484 | 0.76667 | 0.95736 | 0.94585 | 0.94088
02/15 12:00:00 | 2 | 15 | 12 | (OB)USA_ID_Boise-AP-Gowen-Field-ANGB.726810_AMY_2024EPW | 41 | 70.0687 | 58.5674 | 4096.8916 | 1461.5026 | 125.2893 | 93.5175 | 0.35133 | 1794.7273 | 1794.7273 | 1.4333 | 0.95214 | 0.93995 | 0.93424
02/15 13:00:00 | 2 | 15 | 13 | (OB)USA_ID_Boise-AP-Gowen-Field-ANGB.726810_AMY_2024EPW | 41.558 | 70.0809 | 33.3295 | 3809.2545 | 1189.8364 | 0 | 111.2357 | 0.37927 | 1182.7031 | 1182.7031 | 0.86667 | 0.95707 | 0.94562 | 0.94053
02/15 14:00:00 | 2 | 15 | 14 | (OB)USA_ID_Boise-AP-Gowen-Field-ANGB.726810_AMY_2024EPW | 44.126 | 70.1056 | 32.3816 | 3473.9786 | 1066.7773 | 0 | 117.867 | 0.41067 | 1294.6623 | 1294.6623 | 0.8 | 0.97958 | 0.973 | 0.97031
02/15 15:00:00 | 2 | 15 | 15 | (OB)USA_ID_Boise-AP-Gowen-Field-ANGB.726810_AMY_2024EPW | 47.528 | 70.1383 | 25.6849 | 2377.8947 | 726.2975 | 0 | 151.2134 | 0.24393 | 1082.2085 | 1082.2085 | 0.61667 | 1.0048 | 1.0038 | 1.0036
02/15 16:00:00 | 2 | 15 | 16 | (OB)USA_ID_Boise-AP-Gowen-Field-ANGB.726810_AMY_2024EPW | 50.036 | 70.1167 | 29.912 | 2897.2822 | 870.8911 | 0 | 63.8473 | 0.30308 | 1227.813 | 1227.813 | 0.66667 | 1.0062 | 1.0055 | 1.0055
02/15 17:00:00 | 2 | 15 | 17 | (OB)USA_ID_Boise-AP-Gowen-Field-ANGB.726810_AMY_2024EPW | 48.941 | 70.1309 | 26.3798 | 2563.3689 | 771.5847 | 0 | 110.5434 | 0.25737 | 1080.6188 | 1080.6188 | 0.61667 | 1.0063 | 1.0057 | 1.0057
02/15 18:00:00 | 2 | 15 | 18 | (OB)USA_ID_Boise-AP-Gowen-Field-ANGB.726810_AMY_2024EPW | 45.452 | 70.127 | 26.5856 | 2608.0975 | 794.748 | 0 | 143.3659 | 0.28317 | 1112.7629 | 1112.7629 | 0.63333 | 0.99344 | 0.98988 | 0.98857
02/15 19:00:00 | 2 | 15 | 19 | (OB)USA_ID_Boise-AP-Gowen-Field-ANGB.726810_AMY_2024EPW | 44.06 | 70.1471 | 26.4859 | 2361.6014 | 749.8409 | 0 | 151.688 | 0.22835 | 1141.9633 | 1141.9633 | 0.6 | 0.98024 | 0.97374 | 0.9711
02/15 20:00:00 | 2 | 15 | 20 | (OB)USA_ID_Boise-AP-Gowen-Field-ANGB.726810_AMY_2024EPW | 43.502 | 70.1327 | 25.8342 | 2345.3214 | 744.2555 | 0 | 149.912 | 0.25044 | 1153.1856 | 1153.1856 | 0.58333 | 0.97536 | 0.96777 | 0.96464
02/15 21:00:00 | 2 | 15 | 21 | (OB)USA_ID_Boise-AP-Gowen-Field-ANGB.726810_AMY_2024EPW | 42.515 | 70.1338 | 29.3944 | 2599.5041 | 842.2821 | 0 | 143.8926 | 0.28054 | 1340.6688 | 1340.6688 | 0.68333 | 0.96637 | 0.95678 | 0.95276
02/15 22:00:00 | 2 | 15 | 22 | (OB)USA_ID_Boise-AP-Gowen-Field-ANGB.726810_AMY_2024EPW | 42.08 | 70.1529 | 25.4935 | 2207.5809 | 720.03 | 0 | 152.8807 | 0.2356 | 1182.2444 | 1182.2444 | 0.58333 | 0.96231 | 0.95181 | 0.94737
02/15 23:00:00 | 2 | 15 | 23 | (OB)USA_ID_Boise-AP-Gowen-Field-ANGB.726810_AMY_2024EPW | 42.08 | 70.1313 | 29.0248 | 2498.6663 | 814.7419 | 0 | 147.1129 | 0.26444 | 1348.9309 | 1348.9309 | 0.66667 | 0.96225 | 0.95175 | 0.94731
02/15 24:00:00 | 2 | 15 | 24 | (OB)USA_ID_Boise-AP-Gowen-Field-ANGB.726810_AMY_2024EPW | 42.08 | 70.1457 | 25.7086 | 2273.9074 | 737.1161 | 0 | 151.0067 | 0.24497 | 1180.0387 | 1180.0387 | 0.58333 | 0.96224 | 0.95173 | 0.9473
02/16 01:00:00 | 2 | 16 | 1 | (OB)USA_ID_Boise-AP-Gowen-Field-ANGB.726810_AMY_2024EPW | 41.522 | 70.1419 | 28.7374 | 2341.2881 | 777.8683 | 5.6209 | 149.6175 | 0.25191 | 1420.4906 | 1420.4906 | 0.68333 | 0.95742 | 0.94586 | 0.94093
02/16 02:00:00 | 2 | 16 | 2 | (OB)USA_ID_Boise-AP-Gowen-Field-ANGB.726810_AMY_2024EPW | 41.558 | 70.1433 | 25.8455 | 2298.8874 | 748.7594 | 0 | 149.8141 | 0.25093 | 1189.9166 | 1189.9166 | 0.6 | 0.95721 | 0.9456 | 0.94066
02/16 03:00:00 | 2 | 16 | 3 | (OB)USA_ID_Boise-AP-Gowen-Field-ANGB.726810_AMY_2024EPW | 42.08 | 70.1174 | 26.6907 | 2314.3539 | 759.0592 | 0 | 152.2323 | 0.23772 | 1179.9566 | 1179.9566 | 0.63333 | 0.96213 | 0.95165 | 0.94719
02/16 04:00:00 | 2 | 16 | 4 | (OB)USA_ID_Boise-AP-Gowen-Field-ANGB.726810_AMY_2024EPW | 41.522 | 70.1439 | 25.1026 | 2013.4788 | 674.9887 | 6.0094 | 156.2866 | 0.21857 | 1253.9002 | 1253.9002 | 0.58333 | 0.95749 | 0.94594 | 0.94102
02/16 05:00:00 | 2 | 16 | 5 | (OB)USA_ID_Boise-AP-Gowen-Field-ANGB.726810_AMY_2024EPW | 40.442 | 70.1093 | 34.3216 | 2651.3856 | 932.2047 | 101.8258 | 115.8489 | 0.32762 | 1622.2895 | 1622.2895 | 0.91667 | 0.94758 | 0.93401 | 0.92801
02/16 06:00:00 | 2 | 16 | 6 | (OB)USA_ID_Boise-AP-Gowen-Field-ANGB.726810_AMY_2024EPW | 39.92 | 70.0969 | 41.3684 | 3062.2675 | 1091.8423 | 116.2355 | 104.9776 | 0.36341 | 1856.4133 | 1856.4133 | 1.0833 | 0.94255 | 0.92789 | 0.92139
02/16 07:00:00 | 2 | 16 | 7 | (OB)USA_ID_Boise-AP-Gowen-Field-ANGB.726810_AMY_2024EPW | 38.897 | 70.1127 | 32.3065 | 2523.2148 | 902.6821 | 92.986 | 116.7613 | 0.34594 | 1633.3366 | 1633.3366 | 0.85 | 0.93387 | 0.91724 | 0.90986
02/16 08:00:00 | 2 | 16 | 8 | (OB)USA_ID_Boise-AP-Gowen-Field-ANGB.726810_AMY_2024EPW | 37.475 | 70.0802 | 51.498 | 3661.9196 | 1345.6715 | 128.0428 | 93.8822 | 0.29334 | 1878.2058 | 1878.2058 | 1.4 | 0.92076 | 0.90146 | 0.89265
02/16 09:00:00 | 2 | 16 | 9 | (OB)USA_ID_Boise-AP-Gowen-Field-ANGB.726810_AMY_2024EPW | 36.482 | 70.0706 | 66.1145 | 3851.9427 | 1451.612 | 131.1708 | 99.036 | 0.37484 | 2087.3935 | 2087.3935 | 1.4 | 0.91181 | 0.8905 | 0.88085
02/16 10:00:00 | 2 | 16 | 10 | (OB)USA_ID_Boise-AP-Gowen-Field-ANGB.726810_AMY_2024EPW | 36.518 | 70.0582 | 73.4846 | 4147.7409 | 1566.8158 | 142.2968 | 90.0544 | 0.50401 | 3238.9358 | 3238.9358 | 1.4167 | 0.91178 | 0.89022 | 0.88061
02/16 11:00:00 | 2 | 16 | 11 | (OB)USA_ID_Boise-AP-Gowen-Field-ANGB.726810_AMY_2024EPW | 37.505 | 70.0579 | 73.1586 | 4173.6949 | 1558.4481 | 146.8456 | 89.4656 | 0.4972 | 3214.7633 | 3214.7633 | 1.4167 | 0.92068 | 0.9011 | 0.89238
02/16 12:00:00 | 2 | 16 | 12 | (OB)USA_ID_Boise-AP-Gowen-Field-ANGB.726810_AMY_2024EPW | 38.963 | 70.0527 | 76.1483 | 4462.7842 | 1640.9887 | 150.5847 | 86.0595 | 0.43498 | 3254.7105 | 3254.7105 | 1.55 | 0.93361 | 0.91693 | 0.90956
02/16 13:00:00 | 2 | 16 | 13 | (OB)USA_ID_Boise-AP-Gowen-Field-ANGB.726810_AMY_2024EPW | 40.478 | 70.0516 | 74.2043 | 4663.5809 | 1677.9324 | 115.4609 | 85.2404 | 0.51319 | 3051.8346 | 3051.8346 | 1.4333 | 0.94737 | 0.93374 | 0.92771
02/16 14:00:00 | 2 | 16 | 14 | (OB)USA_ID_Boise-AP-Gowen-Field-ANGB.726810_AMY_2024EPW | 41.558 | 70.0529 | 62.2813 | 5412.9967 | 1749.9625 | 0 | 91.8952 | 0.49903 | 2164.6784 | 2164.6784 | 1.25 | 0.95715 | 0.9457 | 0.94077
02/16 15:00:00 | 2 | 16 | 15 | (OB)USA_ID_Boise-AP-Gowen-Field-ANGB.726810_AMY_2024EPW | 43.568 | 70.0532 | 53.9483 | 5098.3736 | 1614.4423 | 0 | 99.4619 | 0.34641 | 1739.4666 | 1739.4666 | 1.3 | 0.97489 | 0.96759 | 0.96433
02/16 16:00:00 | 2 | 16 | 16 | (OB)USA_ID_Boise-AP-Gowen-Field-ANGB.726810_AMY_2024EPW | 44.96 | 70.0668 | 36.429 | 4292.6 | 1292.8956 | 0 | 107.6175 | 0.37686 | 1121.4756 | 1121.4756 | 0.96667 | 0.98811 | 0.98368 | 0.98155
02/16 17:00:00 | 2 | 16 | 17 | (OB)USA_ID_Boise-AP-Gowen-Field-ANGB.726810_AMY_2024EPW | 45.518 | 70.095 | 33.2185 | 3783.7101 | 1115.8068 | 0 | 111.1888 | 0.41419 | 1271.6241 | 1271.6241 | 0.83333 | 0.99306 | 0.98942 | 0.98805
02/16 18:00:00 | 2 | 16 | 18 | (OB)USA_ID_Boise-AP-Gowen-Field-ANGB.726810_AMY_2024EPW | 45.482 | 70.1251 | 27.4248 | 2814.6001 | 856.0861 | 0 | 136.054 | 0.31973 | 1117.4073 | 1117.4073 | 0.7 | 0.99331 | 0.98969 | 0.98836
02/16 19:00:00 | 2 | 16 | 19 | (OB)USA_ID_Boise-AP-Gowen-Field-ANGB.726810_AMY_2024EPW | 43.937 | 70.1188 | 31.2793 | 3125.5109 | 981.1723 | 0 | 127.4704 | 0.36265 | 1310.3054 | 1310.3054 | 0.8 | 0.97949 | 0.97281 | 0.9701
02/16 20:00:00 | 2 | 16 | 20 | (OB)USA_ID_Boise-AP-Gowen-Field-ANGB.726810_AMY_2024EPW | 41.399 | 70.1525 | 25.3545 | 1959.9985 | 675.6865 | 11.029 | 154.028 | 0.22986 | 1323.0835 | 1323.0835 | 0.68333 | 0.95689 | 0.94522 | 0.94024
02/16 21:00:00 | 2 | 16 | 21 | (OB)USA_ID_Boise-AP-Gowen-Field-ANGB.726810_AMY_2024EPW | 38.897 | 70.1116 | 26.0465 | 1763.023 | 661.3976 | 38.8673 | 147.7182 | 0.26141 | 1554.4374 | 1554.4374 | 0.66667 | 0.93433 | 0.91761 | 0.91038
02/16 22:00:00 | 2 | 16 | 22 | (OB)USA_ID_Boise-AP-Gowen-Field-ANGB.726810_AMY_2024EPW | 36.917 | 70.1225 | 26.2731 | 1728.9283 | 667.9282 | 47.0776 | 145.4782 | 0.27261 | 1606.5225 | 1606.5225 | 0.7 | 0.91627 | 0.89558 | 0.88653
02/16 23:00:00 | 2 | 16 | 23 | (OB)USA_ID_Boise-AP-Gowen-Field-ANGB.726810_AMY_2024EPW | 33.356 | 70.1083 | 34.4419 | 2604.8379 | 1005.5739 | 59.656 | 118.0519 | 0.31843 | 1639.3141 | 1639.3141 | 0.93333 | 0.88474 | 0.85714 | 0.84488
02/16 24:00:00 | 2 | 16 | 24 | (OB)USA_ID_Boise-AP-Gowen-Field-ANGB.726810_AMY_2024EPW | 32.036 | 70.0578 | 69.2966 | 3936.2162 | 1549.1673 | 88.7698 | 100 | 0.38726 | 1686.7249 | 1686.7249 | 1.4167 | 0.87114 | 0.8409 | 0.8271
02/17 01:00:00 | 2 | 17 | 1 | (OB)USA_ID_Boise-AP-Gowen-Field-ANGB.726810_AMY_2024EPW | 32.522 | 70.0647 | 77.1057 | 4065.5076 | 1601.0897 | 97.7811 | 98.2409 | 0.4222 | 2582.2654 | 2582.2654 | 1.4333 | 0.87608 | 0.84674 | 0.83364
02/17 02:00:00 | 2 | 17 | 2 | (OB)USA_ID_Boise-AP-Gowen-Field-ANGB.726810_AMY_2024EPW | 32.558 | 70.0464 | 74.1182 | 4093.0648 | 1609.3318 | 98.5753 | 92.7675 | 0.45063 | 2885.0369 | 2885.0369 | 1.4333 | 0.87604 | 0.8466 | 0.8334
02/17 03:00:00 | 2 | 17 | 3 | (OB)USA_ID_Boise-AP-Gowen-Field-ANGB.726810_AMY_2024EPW | 33.08 | 70.0541 | 76.1055 | 4338.2189 | 1695.5549 | 105.871 | 86.1045 | 0.46497 | 3275.1475 | 3275.1475 | 1.5167 | 0.88084 | 0.85243 | 0.83975
02/17 04:00:00 | 2 | 17 | 4 | (OB)USA_ID_Boise-AP-Gowen-Field-ANGB.726810_AMY_2024EPW | 31.964 | 70.0537 | 75.4736 | 4277.1164 | 1688.2024 | 100.9077 | 86.0608 | 0.50482 | 3318.1304 | 3318.1304 | 1.4667 | 0.87112 | 0.84057 | 0.82686
02/17 05:00:00 | 2 | 17 | 5 | (OB)USA_ID_Boise-AP-Gowen-Field-ANGB.726810_AMY_2024EPW | 31.478 | 70.0546 | 82.7758 | 4485.1889 | 1784.59 | 104.265 | 83.5016 | 0.5052 | 3285.7216 | 3285.7216 | 1.5667 | 0.86632 | 0.83466 | 0.82055
02/17 06:00:00 | 2 | 17 | 6 | (OB)USA_ID_Boise-AP-Gowen-Field-ANGB.726810_AMY_2024EPW | 31.442 | 70.0731 | 69.9424 | 3859.4727 | 1562.1556 | 91.3303 | 89.8029 | 0.55099 | 3113.705 | 3113.705 | 1.3333 | 0.8664 | 0.83464 | 0.82055
02/17 07:00:00 | 2 | 17 | 7 | (OB)USA_ID_Boise-AP-Gowen-Field-ANGB.726810_AMY_2024EPW | 30.92 | 70.0613 | 71.9375 | 4291.7885 | 1709.7844 | 92.4821 | 74.2718 | 0.57168 | 3337.2131 | 3337.2131 | 1.4 | 0.86168 | 0.82889 | 0.8143
02/17 08:00:00 | 2 | 17 | 8 | (OB)USA_ID_Boise-AP-Gowen-Field-ANGB.726810_AMY_2024EPW | 30.92 | 70.0555 | 82.8296 | 4549.0805 | 1819.4283 | 93.2907 | 78.857 | 0.54693 | 3404.1265 | 3404.1265 | 1.5333 | 0.86163 | 0.82885 | 0.81428
02/17 09:00:00 | 2 | 17 | 9 | (OB)USA_ID_Boise-AP-Gowen-Field-ANGB.726810_AMY_2024EPW | 29.897 | 70.0666 | 87.1649 | 4486.6828 | 1825.8368 | 88.9224 | 84.2976 | 0.543 | 3383.2461 | 3383.2461 | 1.5667 | 0.85257 | 0.81778 | 0.80231
02/17 10:00:00 | 2 | 17 | 10 | (OB)USA_ID_Boise-AP-Gowen-Field-ANGB.726810_AMY_2024EPW | 29.498 | 70.0605 | 78.9809 | 4542.4285 | 1842.181 | 63.0577 | 75.4378 | 0.57574 | 3408.3062 | 3408.3062 | 1.5 | 0.84882 | 0.81318 | 0.79729
02/17 11:00:00 | 2 | 17 | 11 | (OB)USA_ID_Boise-AP-Gowen-Field-ANGB.726810_AMY_2024EPW | 31.601 | 70.0539 | 77.4284 | 4866.82 | 1921.7265 | 43.3804 | 72.3515 | 0.51917 | 3287.9559 | 3287.9559 | 1.6 | 0.86753 | 0.83611 | 0.82209
02/17 12:00:00 | 2 | 17 | 12 | (OB)USA_ID_Boise-AP-Gowen-Field-ANGB.726810_AMY_2024EPW | 34.568 | 70.0554 | 77.228 | 4760.5881 | 1833.8093 | 47.0666 | 85.1881 | 0.48781 | 2999.6459 | 2999.6459 | 1.5167 | 0.89404 | 0.86853 | 0.85718
02/17 13:00:00 | 2 | 17 | 13 | (OB)USA_ID_Boise-AP-Gowen-Field-ANGB.726810_AMY_2024EPW | 36.983 | 70.0519 | 73.5726 | 4769.4945 | 1782.4732 | 46.7095 | 85.9452 | 0.51198 | 2940.797 | 2940.797 | 1.4167 | 0.91576 | 0.8951 | 0.88588
02/17 14:00:00 | 2 | 17 | 14 | (OB)USA_ID_Boise-AP-Gowen-Field-ANGB.726810_AMY_2024EPW | 40.079 | 70.0482 | 71.1107 | 5207.5116 | 1827.3673 | 33.6554 | 84.3559 | 0.50421 | 2686.0106 | 2686.0106 | 1.4167 | 0.94344 | 0.92899 | 0.92257
02/17 15:00:00 | 2 | 17 | 15 | (OB)USA_ID_Boise-AP-Gowen-Field-ANGB.726810_AMY_2024EPW | 43.103 | 70.0442 | 67.7187 | 5900.8385 | 1862.726 | 0 | 85.9839 | 0.47414 | 2153.028 | 2153.028 | 1.35 | 0.9709 | 0.96254 | 0.95892
02/17 16:00:00 | 2 | 17 | 16 | (OB)USA_ID_Boise-AP-Gowen-Field-ANGB.726810_AMY_2024EPW | 44.525 | 70.0422 | 57.2327 | 5360.2157 | 1676.768 | 0 | 95.4364 | 0.44686 | 1806.5521 | 1806.5521 | 1.25 | 0.98379 | 0.9784 | 0.97608
02/17 17:00:00 | 2 | 17 | 17 | (OB)USA_ID_Boise-AP-Gowen-Field-ANGB.726810_AMY_2024EPW | 45.983 | 70.0666 | 42.5398 | 4891.9266 | 1476.2872 | 0 | 100 | 0.35365 | 1255.0041 | 1255.0041 | 1.1667 | 0.99681 | 0.9946 | 0.99314
02/17 18:00:00 | 2 | 17 | 18 | (OB)USA_ID_Boise-AP-Gowen-Field-ANGB.726810_AMY_2024EPW | 46.475 | 70.0771 | 31.7039 | 3823.1095 | 1107.9522 | 0 | 112.2596 | 0.37703 | 1090.3493 | 1090.3493 | 0.85 | 1.0021 | 1.0006 | 1
02/17 19:00:00 | 2 | 17 | 19 | (OB)USA_ID_Boise-AP-Gowen-Field-ANGB.726810_AMY_2024EPW | 44.459 | 70.0868 | 37.459 | 4329.0908 | 1298.8109 | 0 | 103.9494 | 0.38243 | 1290.4653 | 1290.4653 | 0.98333 | 0.98444 | 0.9791 | 0.97664
02/17 20:00:00 | 2 | 17 | 20 | (OB)USA_ID_Boise-AP-Gowen-Field-ANGB.726810_AMY_2024EPW | 42.515 | 70.0791 | 32.2564 | 3715.1464 | 1146.4837 | 0 | 112.0829 | 0.39191 | 1167.8013 | 1167.8013 | 0.85 | 0.96652 | 0.95708 | 0.95294
02/17 21:00:00 | 2 | 17 | 21 | (OB)USA_ID_Boise-AP-Gowen-Field-ANGB.726810_AMY_2024EPW | 42.08 | 70.1515 | 29.1193 | 2507.5022 | 821.0258 | 0 | 146.2901 | 0.26855 | 1347.4862 | 1347.4862 | 0.7 | 0.9624 | 0.95191 | 0.94748
02/17 22:00:00 | 2 | 17 | 22 | (OB)USA_ID_Boise-AP-Gowen-Field-ANGB.726810_AMY_2024EPW | 40.964 | 70.1198 | 27.2526 | 2267.9657 | 776.3742 | 32.9628 | 137.3806 | 0.3131 | 1398.6517 | 1398.6517 | 0.68333 | 0.95285 | 0.94024 | 0.93486
02/17 23:00:00 | 2 | 17 | 23 | (OB)USA_ID_Boise-AP-Gowen-Field-ANGB.726810_AMY_2024EPW | 38.897 | 70.1102 | 37.9191 | 3063.2078 | 1094.8127 | 85.3918 | 106.52 | 0.37973 | 1811.1899 | 1811.1899 | 1 | 0.93405 | 0.91744 | 0.91004
02/17 24:00:00 | 2 | 17 | 24 | (OB)USA_ID_Boise-AP-Gowen-Field-ANGB.726810_AMY_2024EPW | 37.94 | 70.0964 | 32.7113 | 2683.5377 | 972.8891 | 76.3127 | 113.0683 | 0.38827 | 1598.8384 | 1598.8384 | 0.86667 | 0.92499 | 0.90631 | 0.89806
02/18 01:00:00 | 2 | 18 | 1 | (OB)USA_ID_Boise-AP-Gowen-Field-ANGB.726810_AMY_2024EPW | 37.94 | 70.119 | 35.4418 | 2734.1024 | 993.7589 | 85.0388 | 112.4466 | 0.35014 | 1841.2606 | 1841.2606 | 0.93333 | 0.92493 | 0.90624 | 0.898
02/18 02:00:00 | 2 | 18 | 2 | (OB)USA_ID_Boise-AP-Gowen-Field-ANGB.726810_AMY_2024EPW | 37.94 | 70.0807 | 42.284 | 3224.1423 | 1181.0042 | 106.4668 | 103.8691 | 0.33695 | 1622.1567 | 1622.1567 | 1.1667 | 0.92486 | 0.90624 | 0.89801
02/18 03:00:00 | 2 | 18 | 3 | (OB)USA_ID_Boise-AP-Gowen-Field-ANGB.726810_AMY_2024EPW | 38.963 | 70.0908 | 53.3729 | 3586.8536 | 1307.5227 | 121.8114 | 101.9294 | 0.3737 | 1845.6475 | 1845.6475 | 1.25 | 0.93355 | 0.91697 | 0.90953
02/18 04:00:00 | 2 | 18 | 4 | (OB)USA_ID_Boise-AP-Gowen-Field-ANGB.726810_AMY_2024EPW | 37.874 | 70.048 | 81.4405 | 4588.3537 | 1710.0543 | 157.9908 | 81.4522 | 0.51628 | 3259.714 | 3259.714 | 1.55 | 0.92459 | 0.9059 | 0.89764
02/18 05:00:00 | 2 | 18 | 5 | (OB)USA_ID_Boise-AP-Gowen-Field-ANGB.726810_AMY_2024EPW | 34.937 | 70.0544 | 82.4595 | 4470.2384 | 1716.2402 | 147.7512 | 82.9639 | 0.52463 | 3422.8382 | 3422.8382 | 1.5333 | 0.89797 | 0.87332 | 0.86236
02/18 06:00:00 | 2 | 18 | 6 | (OB)USA_ID_Boise-AP-Gowen-Field-ANGB.726810_AMY_2024EPW | 34.538 | 70.0533 | 71.0565 | 3922.9985 | 1511.3809 | 117.8964 | 98.2994 | 0.44387 | 2242.8678 | 2242.8678 | 1.3667 | 0.89386 | 0.86847 | 0.85704
02/18 07:00:00 | 2 | 18 | 7 | (OB)USA_ID_Boise-AP-Gowen-Field-ANGB.726810_AMY_2024EPW | 34.502 | 70.0596 | 73.1053 | 4017.7449 | 1547.8137 | 110.8092 | 99.2603 | 0.40543 | 2072.8248 | 2072.8248 | 1.4167 | 0.89396 | 0.86876 | 0.85728
02/18 08:00:00 | 2 | 18 | 8 | (OB)USA_ID_Boise-AP-Gowen-Field-ANGB.726810_AMY_2024EPW | 33.515 | 70.0602 | 72.84 | 3957.7395 | 1540.9428 | 106.5298 | 96.9739 | 0.46452 | 2659.9771 | 2659.9771 | 1.35 | 0.88499 | 0.85757 | 0.84539
02/18 09:00:00 | 2 | 18 | 9 | (OB)USA_ID_Boise-AP-Gowen-Field-ANGB.726810_AMY_2024EPW | 33.545 | 70.0667 | 77.7041 | 4177.0859 | 1628.3722 | 112.5681 | 92.5949 | 0.4482 | 3056.298 | 3056.298 | 1.4667 | 0.88492 | 0.85749 | 0.84521
02/18 10:00:00 | 2 | 18 | 10 | (OB)USA_ID_Boise-AP-Gowen-Field-ANGB.726810_AMY_2024EPW | 34.538 | 70.0599 | 72.5685 | 4233.4831 | 1630.1755 | 94.2589 | 90.3215 | 0.48052 | 3035.6793 | 3035.6793 | 1.4167 | 0.8939 | 0.86839 | 0.85697
02/18 11:00:00 | 2 | 18 | 11 | (OB)USA_ID_Boise-AP-Gowen-Field-ANGB.726810_AMY_2024EPW | 35.06 | 70.0593 | 71.4474 | 4369.9235 | 1670.6229 | 64.179 | 90.2563 | 0.45708 | 2921.632 | 2921.632 | 1.4167 | 0.89874 | 0.87434 | 0.8634
02/18 12:00:00 | 2 | 18 | 12 | (OB)USA_ID_Boise-AP-Gowen-Field-ANGB.726810_AMY_2024EPW | 35.525 | 70.0601 | 66.974 | 4334.8882 | 1643.5108 | 34.9357 | 93.541 | 0.41582 | 2822.4731 | 2822.4731 | 1.3833 | 0.90281 | 0.87935 | 0.86886
02/18 13:00:00 | 2 | 18 | 13 | (OB)USA_ID_Boise-AP-Gowen-Field-ANGB.726810_AMY_2024EPW | 36.983 | 70.0559 | 67.6641 | 4474.4244 | 1679.3759 | 10.9268 | 98.2674 | 0.47142 | 2226.4615 | 2226.4615 | 1.3 | 0.91571 | 0.8952 | 0.886
02/18 14:00:00 | 2 | 18 | 14 | (OB)USA_ID_Boise-AP-Gowen-Field-ANGB.726810_AMY_2024EPW | 38.963 | 70.0561 | 64.9152 | 4539.4892 | 1670.4103 | 0.1119 | 100.1764 | 0.45092 | 2151.5003 | 2151.5003 | 1.3 | 0.93351 | 0.91698 | 0.90957
02/18 15:00:00 | 2 | 18 | 15 | (OB)USA_ID_Boise-AP-Gowen-Field-ANGB.726810_AMY_2024EPW | 39.92 | 70.0564 | 63.7416 | 4548.5944 | 1658.3729 | 0.058809 | 100.6606 | 0.44234 | 2127.6679 | 2127.6679 | 1.3 | 0.94245 | 0.92793 | 0.92141
02/18 16:00:00 | 2 | 18 | 16 | (OB)USA_ID_Boise-AP-Gowen-Field-ANGB.726810_AMY_2024EPW | 41.501 | 70.0554 | 42.7794 | 4267.5776 | 1398.092 | 0.018094 | 103.4852 | 0.36104 | 1238.0938 | 1238.0938 | 1.1 | 0.95622 | 0.94468 | 0.93949
02/18 17:00:00 | 2 | 18 | 17 | (OB)USA_ID_Boise-AP-Gowen-Field-ANGB.726810_AMY_2024EPW | 42.98 | 70.132 | 31.0324 | 3043.3699 | 966.6004 | 0 | 129.6218 | 0.35189 | 1323.5049 | 1323.5049 | 0.76667 | 0.97035 | 0.96167 | 0.95804
02/18 18:00:00 | 2 | 18 | 18 | (OB)USA_ID_Boise-AP-Gowen-Field-ANGB.726810_AMY_2024EPW | 43.538 | 70.1219 | 25.9207 | 2366.9861 | 749.3878 | 0 | 149.1589 | 0.25421 | 1150.4884 | 1150.4884 | 0.61667 | 0.97534 | 0.9677 | 0.96456
02/18 19:00:00 | 2 | 18 | 19 | (OB)USA_ID_Boise-AP-Gowen-Field-ANGB.726810_AMY_2024EPW | 43.502 | 70.2036 | 19.2672 | 1897.7165 | 592.7443 | 0 | 157.1291 | 0.21435 | 823.3854 | 823.3854 | 0.45 | 0.9762 | 0.96869 | 0.96562
02/18 20:00:00 | 2 | 18 | 20 | (OB)USA_ID_Boise-AP-Gowen-Field-ANGB.726810_AMY_2024EPW | 41.399 | 70.1481 | 28.6938 | 2276.2903 | 771.4741 | 1.9822 | 149.9873 | 0.25006 | 1446.0598 | 1446.0598 | 0.65 | 0.95704 | 0.94534 | 0.94038
02/18 21:00:00 | 2 | 18 | 21 | (OB)USA_ID_Boise-AP-Gowen-Field-ANGB.726810_AMY_2024EPW | 39.455 | 70.13 | 26.2762 | 1974.3616 | 721.8093 | 11.0241 | 147.3178 | 0.23695 | 1446.3263 | 1446.3263 | 0.65 | 0.93911 | 0.92347 | 0.91666
02/18 22:00:00 | 2 | 18 | 22 | (OB)USA_ID_Boise-AP-Gowen-Field-ANGB.726810_AMY_2024EPW | 37.997 | 70.137 | 25.8309 | 1841.7683 | 685.8626 | 13.0087 | 150.9626 | 0.21742 | 1477.4407 | 1477.4407 | 0.61667 | 0.92631 | 0.90785 | 0.89975
02/18 23:00:00 | 2 | 18 | 23 | (OB)USA_ID_Boise-AP-Gowen-Field-ANGB.726810_AMY_2024EPW | 37.04 | 70.1158 | 26.4785 | 1929.374 | 736.187 | 17.0814 | 144.1167 | 0.27942 | 1505.0717 | 1505.0717 | 0.68333 | 0.91711 | 0.89656 | 0.88761
02/18 24:00:00 | 2 | 18 | 24 | (OB)USA_ID_Boise-AP-Gowen-Field-ANGB.726810_AMY_2024EPW | 37.505 | 70.1032 | 29.3923 | 2553.7176 | 929.3753 | 35.6998 | 118.7559 | 0.37373 | 1525.7764 | 1525.7764 | 0.76667 | 0.921 | 0.90133 | 0.89274
02/19 01:00:00 | 2 | 19 | 1 | (OB)USA_ID_Boise-AP-Gowen-Field-ANGB.726810_AMY_2024EPW | 37.475 | 70.0886 | 53.8427 | 3740.7579 | 1379.5374 | 74.2928 | 101.9615 | 0.36946 | 1780.8615 | 1780.8615 | 1.2333 | 0.92088 | 0.90152 | 0.89273
02/19 02:00:00 | 2 | 19 | 2 | (OB)USA_ID_Boise-AP-Gowen-Field-ANGB.726810_AMY_2024EPW | 38.063 | 70.053 | 77.3397 | 4346.5771 | 1624.266 | 101.7439 | 99.8987 | 0.41713 | 1965.8115 | 1965.8115 | 1.4333 | 0.92539 | 0.90712 | 0.89896
02/19 03:00:00 | 2 | 19 | 3 | (OB)USA_ID_Boise-AP-Gowen-Field-ANGB.726810_AMY_2024EPW | 37.997 | 70.0717 | 47.2994 | 3503.7104 | 1283.7396 | 85.4314 | 102.9006 | 0.38181 | 1575.3486 | 1575.3486 | 1.1667 | 0.92573 | 0.90744 | 0.89917
02/19 04:00:00 | 2 | 19 | 4 | (OB)USA_ID_Boise-AP-Gowen-Field-ANGB.726810_AMY_2024EPW | 35.459 | 70.0861 | 56.6535 | 3697.6712 | 1399.025 | 87.5434 | 101.2541 | 0.34697 | 1835.6138 | 1835.6138 | 1.3 | 0.90313 | 0.87978 | 0.86931
02/19 05:00:00 | 2 | 19 | 5 | (OB)USA_ID_Boise-AP-Gowen-Field-ANGB.726810_AMY_2024EPW | 35.003 | 70.0484 | 80.7603 | 4599.1395 | 1765.2618 | 108.3981 | 85.0608 | 0.48132 | 3115.3715 | 3115.3715 | 1.5667 | 0.89813 | 0.87356 | 0.86265
02/19 06:00:00 | 2 | 19 | 6 | (OB)USA_ID_Boise-AP-Gowen-Field-ANGB.726810_AMY_2024EPW | 35.96 | 70.0514 | 83.5145 | 4853.5485 | 1834.1725 | 117.0382 | 76.1756 | 0.53844 | 3287.7798 | 3287.7798 | 1.5667 | 0.90705 | 0.88438 | 0.87436
02/19 07:00:00 | 2 | 19 | 7 | (OB)USA_ID_Boise-AP-Gowen-Field-ANGB.726810_AMY_2024EPW | 35.495 | 70.0521 | 82.1284 | 4783.0021 | 1820.9234 | 107.4235 | 78.03 | 0.55231 | 3205.2808 | 3205.2808 | 1.5333 | 0.90295 | 0.87935 | 0.86894
02/19 08:00:00 | 2 | 19 | 8 | (OB)USA_ID_Boise-AP-Gowen-Field-ANGB.726810_AMY_2024EPW | 34.502 | 70.0557 | 80.9768 | 4655.1507 | 1795.3772 | 102.8584 | 79.7253 | 0.56089 | 3222.9914 | 3222.9914 | 1.5 | 0.89407 | 0.86847 | 0.8572
02/19 09:00:00 | 2 | 19 | 9 | (OB)USA_ID_Boise-AP-Gowen-Field-ANGB.726810_AMY_2024EPW | 33.98 | 70.0569 | 74.1117 | 4189.4952 | 1626.3495 | 92.3032 | 93.324 | 0.4461 | 2749.466 | 2749.466 | 1.4333 | 0.88915 | 0.86255 | 0.85075
02/19 10:00:00 | 2 | 19 | 10 | (OB)USA_ID_Boise-AP-Gowen-Field-ANGB.726810_AMY_2024EPW | 34.538 | 70.0575 | 76.2876 | 4447.4075 | 1709.264 | 81.516 | 88.3648 | 0.47846 | 2879.1101 | 2879.1101 | 1.45 | 0.89391 | 0.86848 | 0.85714
02/19 11:00:00 | 2 | 19 | 11 | (OB)USA_ID_Boise-AP-Gowen-Field-ANGB.726810_AMY_2024EPW | 35.525 | 70.0582 | 68.1194 | 4273.4267 | 1624.3186 | 44.2843 | 96.8659 | 0.41611 | 2375.9758 | 2375.9758 | 1.3667 | 0.90283 | 0.87944 | 0.86891
02/19 12:00:00 | 2 | 19 | 12 | (OB)USA_ID_Boise-AP-Gowen-Field-ANGB.726810_AMY_2024EPW | 38.006 | 70.0516 | 63.4889 | 4251.1651 | 1577.1593 | 22.9354 | 106.6667 | 0.38072 | 1468.4841 | 1468.4841 | 1.2833 | 0.92442 | 0.90606 | 0.89746
02/19 13:00:00 | 2 | 19 | 13 | (OB)USA_ID_Boise-AP-Gowen-Field-ANGB.726810_AMY_2024EPW | 41.501 | 70.0514 | 59.7011 | 5143.4344 | 1717.4867 | 7.2867 | 94.5756 | 0.3624 | 1807.1792 | 1807.1792 | 1.4167 | 0.95627 | 0.94488 | 0.93966
02/19 14:00:00 | 2 | 19 | 14 | (OB)USA_ID_Boise-AP-Gowen-Field-ANGB.726810_AMY_2024EPW | 45.584 | 70.0489 | 56.8699 | 5300.9502 | 1630.1964 | 0 | 98.5495 | 0.39912 | 1753.3481 | 1753.3481 | 1.25 | 0.99176 | 0.98814 | 0.98657
02/19 15:00:00 | 2 | 19 | 15 | (OB)USA_ID_Boise-AP-Gowen-Field-ANGB.726810_AMY_2024EPW | 47.462 | 70.0389 | 71.2839 | 6485.5515 | 1968.8991 | 0 | 83.3333 | 0.42306 | 1946.3466 | 1946.3466 | 1.5 | 1.006 | 1.0056 | 1.0054
02/19 16:00:00 | 2 | 19 | 16 | (OB)USA_ID_Boise-AP-Gowen-Field-ANGB.726810_AMY_2024EPW | 46.94 | 70.0358 | 75.1975 | 6727.9665 | 2058.6552 | 0 | 79.6395 | 0.48213 | 1941.6982 | 1941.6982 | 1.5333 | 1.0057 | 1.0051 | 1.0049
02/19 17:00:00 | 2 | 19 | 17 | (OB)USA_ID_Boise-AP-Gowen-Field-ANGB.726810_AMY_2024EPW | 47.498 | 70.0481 | 72.1928 | 6387.8262 | 1951.1214 | 0 | 84.4783 | 0.53377 | 1867.068 | 1867.068 | 1.4 | 1.0062 | 1.0057 | 1.0056
02/19 18:00:00 | 2 | 19 | 18 | (OB)USA_ID_Boise-AP-Gowen-Field-ANGB.726810_AMY_2024EPW | 48.485 | 70.0588 | 61.7956 | 5801.0337 | 1753.693 | 0 | 92.1225 | 0.43624 | 1869.3606 | 1869.3606 | 1.3167 | 1.0063 | 1.0059 | 1.0058
02/19 19:00:00 | 2 | 19 | 19 | (OB)USA_ID_Boise-AP-Gowen-Field-ANGB.726810_AMY_2024EPW | 47.897 | 70.0554 | 45.4916 | 4976.568 | 1494.5712 | 0 | 101.5554 | 0.29616 | 1304.6295 | 1304.6295 | 1.25 | 1.0066 | 1.0063 | 1.006
02/19 20:00:00 | 2 | 19 | 20 | (OB)USA_ID_Boise-AP-Gowen-Field-ANGB.726810_AMY_2024EPW | 45.452 | 70.0502 | 38.4397 | 4671.2981 | 1396.4305 | 0 | 100.0122 | 0.35628 | 1108.2339 | 1108.2339 | 1.1 | 0.99334 | 0.99026 | 0.98844
02/19 21:00:00 | 2 | 19 | 21 | (OB)USA_ID_Boise-AP-Gowen-Field-ANGB.726810_AMY_2024EPW | 43.502 | 70.1015 | 34.0507 | 3837.8859 | 1161.0834 | 0 | 110.4942 | 0.38005 | 1311.7211 | 1311.7211 | 0.86667 | 0.97539 | 0.96785 | 0.96467
02/19 22:00:00 | 2 | 19 | 22 | (OB)USA_ID_Boise-AP-Gowen-Field-ANGB.726810_AMY_2024EPW | 42.515 | 70.0758 | 42.548 | 4354.7401 | 1370.7037 | 0 | 105.8329 | 0.41331 | 1428.617 | 1428.617 | 1.0167 | 0.96642 | 0.95702 | 0.95288
02/19 23:00:00 | 2 | 19 | 23 | (OB)USA_ID_Boise-AP-Gowen-Field-ANGB.726810_AMY_2024EPW | 40.964 | 70.0451 | 74.3064 | 5361.8859 | 1835.727 | 62.0168 | 85.255 | 0.45844 | 2690.2767 | 2690.2767 | 1.5 | 0.95227 | 0.93972 | 0.93428
02/19 24:00:00 | 2 | 19 | 24 | (OB)USA_ID_Boise-AP-Gowen-Field-ANGB.726810_AMY_2024EPW | 41.036 | 70.0502 | 69.3416 | 5139.4916 | 1753.9103 | 56.82 | 87.7405 | 0.4692 | 2651.4925 | 2651.4925 | 1.4167 | 0.95235 | 0.93986 | 0.9344
02/20 01:00:00 | 2 | 20 | 1 | (OB)USA_ID_Boise-AP-Gowen-Field-ANGB.726810_AMY_2024EPW | 43.103 | 70.0456 | 49.762 | 4912.1221 | 1561.38 | 0 | 101.3944 | 0.33747 | 1493.2613 | 1493.2613 | 1.2667 | 0.97092 | 0.96275 | 0.95899
02/20 02:00:00 | 2 | 20 | 2 | (OB)USA_ID_Boise-AP-Gowen-Field-ANGB.726810_AMY_2024EPW | 43.502 | 70.0539 | 53.6141 | 5100.3345 | 1610.4326 | 0 | 98.6524 | 0.37395 | 1745.8432 | 1745.8432 | 1.2667 | 0.97507 | 0.96775 | 0.96447
02/20 03:00:00 | 2 | 20 | 3 | (OB)USA_ID_Boise-AP-Gowen-Field-ANGB.726810_AMY_2024EPW | 42.515 | 70.0449 | 66.5861 | 5859.6501 | 1860.201 | 0 | 85.3688 | 0.45854 | 2160.629 | 2160.629 | 1.3667 | 0.966 | 0.95658 | 0.95245
02/20 04:00:00 | 2 | 20 | 4 | (OB)USA_ID_Boise-AP-Gowen-Field-ANGB.726810_AMY_2024EPW | 43.103 | 70.0518 | 56.5935 | 5253.597 | 1672.9435 | 0 | 96.599 | 0.40209 | 1759.9921 | 1759.9921 | 1.2833 | 0.97086 | 0.96264 | 0.95896
02/20 05:00:00 | 2 | 20 | 5 | (OB)USA_ID_Boise-AP-Gowen-Field-ANGB.726810_AMY_2024EPW | 44.06 | 70.057 | 51.8615 | 4954.2182 | 1556.7111 | 0 | 101.9851 | 0.37167 | 1714.9412 | 1714.9412 | 1.2333 | 0.97988 | 0.97364 | 0.97083
02/20 06:00:00 | 2 | 20 | 6 | (OB)USA_ID_Boise-AP-Gowen-Field-ANGB.726810_AMY_2024EPW | 44.525 | 70.0547 | 54.6926 | 5129.046 | 1617.0418 | 0 | 101.7341 | 0.35537 | 1689.8068 | 1689.8068 | 1.3 | 0.98382 | 0.97852 | 0.97613
02/20 07:00:00 | 2 | 20 | 7 | (OB)USA_ID_Boise-AP-Gowen-Field-ANGB.726810_AMY_2024EPW | 44.495 | 70.0712 | 41.4417 | 4650.401 | 1420.5695 | 0 | 101.8293 | 0.31642 | 1293.6244 | 1293.6244 | 1.15 | 0.98406 | 0.97875 | 0.97628
02/20 08:00:00 | 2 | 20 | 8 | (OB)USA_ID_Boise-AP-Gowen-Field-ANGB.726810_AMY_2024EPW | 44.525 | 70.0483 | 47.4201 | 4943.4146 | 1519.2851 | 0 | 98.3548 | 0.37814 | 1466.489 | 1466.489 | 1.1833 | 0.98395 | 0.9786 | 0.97615
02/20 09:00:00 | 2 | 20 | 9 | (OB)USA_ID_Boise-AP-Gowen-Field-ANGB.726810_AMY_2024EPW | 45.518 | 70.0649 | 51.6403 | 5134.4995 | 1583.9542 | 0 | 99.7027 | 0.37992 | 1589.6155 | 1589.6155 | 1.2333 | 0.99272 | 0.98936 | 0.98787
02/20 10:00:00 | 2 | 20 | 10 | (OB)USA_ID_Boise-AP-Gowen-Field-ANGB.726810_AMY_2024EPW | 45.017 | 70.0561 | 46.2652 | 4918.3819 | 1512.5905 | 0 | 100.6602 | 0.3386 | 1366.2626 | 1366.2626 | 1.2167 | 0.9889 | 0.98473 | 0.98273
02/20 11:00:00 | 2 | 20 | 11 | (OB)USA_ID_Boise-AP-Gowen-Field-ANGB.726810_AMY_2024EPW | 44.525 | 70.0473 | 48.2849 | 4911.9878 | 1529.8003 | 0 | 101.571 | 0.3463 | 1456.852 | 1456.852 | 1.2333 | 0.98394 | 0.97867 | 0.9762
02/20 12:00:00 | 2 | 20 | 12 | (OB)USA_ID_Boise-AP-Gowen-Field-ANGB.726810_AMY_2024EPW | 46.541 | 70.0879 | 35.4288 | 4269.8476 | 1223.9002 | 0 | 103.9121 | 0.37205 | 1252.5674 | 1252.5674 | 0.93333 | 1.0002 | 0.99825 | 0.99752
02/20 13:00:00 | 2 | 20 | 13 | (OB)USA_ID_Boise-AP-Gowen-Field-ANGB.726810_AMY_2024EPW | 49.043 | 70.0888 | 29.667 | 3541.1038 | 1012.704 | 0 | 114.2587 | 0.41741 | 1082.127 | 1082.127 | 0.73333 | 1.0064 | 1.0057 | 1.0057
02/20 14:00:00 | 2 | 20 | 14 | (OB)USA_ID_Boise-AP-Gowen-Field-ANGB.726810_AMY_2024EPW | 51.581 | 70.138 | 30.3161 | 2950.1735 | 894.5929 | 0 | 0 | 0.30396 | 1237.0834 | 1237.0834 | 0.76667 | 1.0063 | 1.0056 | 1.0056
02/20 15:00:00 | 2 | 20 | 15 | (OB)USA_ID_Boise-AP-Gowen-Field-ANGB.726810_AMY_2024EPW | 54.548 | 70.107 | 27.1541 | 2797.9986 | 826.5843 | 0 | 0 | 0.29084 | 1076.9561 | 1076.9561 | 0.63333 | 1.0063 | 1.0057 | 1.0057
02/20 16:00:00 | 2 | 20 | 16 | (OB)USA_ID_Boise-AP-Gowen-Field-ANGB.726810_AMY_2024EPW | 56.963 | 70.1199 | 30.2255 | 3002.5236 | 893.4065 | 0 | 0 | 0.31674 | 1225.8268 | 1225.8268 | 0.65 | 1.0062 | 1.0056 | 1.0056
02/20 17:00:00 | 2 | 20 | 17 | (OB)USA_ID_Boise-AP-Gowen-Field-ANGB.726810_AMY_2024EPW | 58.478 | 70.1237 | 22.0483 | 2082.1496 | 624.2325 | 0 | 0 | 0.21051 | 924.263 | 924.263 | 0.46667 | 1.0064 | 1.0058 | 1.0058
02/20 18:00:00 | 2 | 20 | 18 | (OB)USA_ID_Boise-AP-Gowen-Field-ANGB.726810_AMY_2024EPW | 57.419 | 70.1268 | 15.1835 | 1510.223 | 450.2382 | 0 | 0 | 0.16145 | 621.0982 | 621.0982 | 0.35 | 1.0067 | 1.006 | 1.006
02/20 19:00:00 | 2 | 20 | 19 | (OB)USA_ID_Boise-AP-Gowen-Field-ANGB.726810_AMY_2024EPW | 53.894 | 70.2151 | 18.3626 | 1747.1171 | 518.1202 | 0 | 0 | 0.17495 | 778.6584 | 778.6584 | 0.36667 | 1.0069 | 1.0062 | 1.0062
02/20 20:00:00 | 2 | 20 | 20 | (OB)USA_ID_Boise-AP-Gowen-Field-ANGB.726810_AMY_2024EPW | 49.934 | 70.1144 | 23.8946 | 2596.8362 | 747.0012 | 0 | 74.2645 | 0.22517 | 934.1004 | 934.1004 | 0.56667 | 1.0068 | 1.0062 | 1.0062
02/20 21:00:00 | 2 | 20 | 21 | (OB)USA_ID_Boise-AP-Gowen-Field-ANGB.726810_AMY_2024EPW | 45.974 | 70.1572 | 18.6867 | 1761.2875 | 538.0782 | 0 | 163.6484 | 0.17202 | 793.2671 | 793.2671 | 0.41667 | 0.99781 | 0.99517 | 0.99425
02/20 22:00:00 | 2 | 20 | 22 | (OB)USA_ID_Boise-AP-Gowen-Field-ANGB.726810_AMY_2024EPW | 43.037 | 70.1379 | 22.8243 | 2155.322 | 681.2236 | 0 | 153.0117 | 0.21118 | 1000.8014 | 1000.8014 | 0.53333 | 0.97213 | 0.96377 | 0.96029
02/20 23:00:00 | 2 | 20 | 23 | (OB)USA_ID_Boise-AP-Gowen-Field-ANGB.726810_AMY_2024EPW | 42.545 | 70.1025 | 23.0591 | 2227.6701 | 701.2416 | 0 | 150.7356 | 0.23726 | 1001.4235 | 1001.4235 | 0.53333 | 0.96639 | 0.95679 | 0.95274
02/20 24:00:00 | 2 | 20 | 24 | (OB)USA_ID_Boise-AP-Gowen-Field-ANGB.726810_AMY_2024EPW | 40.934 | 70.1355 | 30.3238 | 2412.126 | 819.7499 | 25.3857 | 141.1442 | 0.26639 | 1557.7789 | 1557.7789 | 0.7 | 0.95293 | 0.94043 | 0.93499
02/21 01:00:00 | 2 | 21 | 1 | (OB)USA_ID_Boise-AP-Gowen-Field-ANGB.726810_AMY_2024EPW | 38.462 | 70.1255 | 24.9581 | 1533.6469 | 583.4125 | 35.3948 | 157.1704 | 0.21415 | 1569.2003 | 1569.2003 | 0.65 | 0.93021 | 0.91256 | 0.90492
02/21 02:00:00 | 2 | 21 | 2 | (OB)USA_ID_Boise-AP-Gowen-Field-ANGB.726810_AMY_2024EPW | 36.917 | 70.1224 | 28.2027 | 2193.5496 | 819.3841 | 47.037 | 128.8163 | 0.35592 | 1580.9821 | 1580.9821 | 0.7 | 0.9163 | 0.8956 | 0.88656
02/21 03:00:00 | 2 | 21 | 3 | (OB)USA_ID_Boise-AP-Gowen-Field-ANGB.726810_AMY_2024EPW | 35.96 | 70.0829 | 39.1004 | 3237.0642 | 1203.4088 | 59.6062 | 104.6843 | 0.34263 | 1579.1081 | 1579.1081 | 1.1 | 0.90714 | 0.88458 | 0.87453
02/21 04:00:00 | 2 | 21 | 4 | (OB)USA_ID_Boise-AP-Gowen-Field-ANGB.726810_AMY_2024EPW | 35.495 | 70.0763 | 61.3616 | 4055.8724 | 1535.3117 | 57.5141 | 100 | 0.36948 | 1787.5358 | 1787.5358 | 1.35 | 0.90299 | 0.87982 | 0.86912
02/21 05:00:00 | 2 | 21 | 5 | (OB)USA_ID_Boise-AP-Gowen-Field-ANGB.726810_AMY_2024EPW | 35.06 | 70.047 | 68.0941 | 4292.0649 | 1638.5254 | 41.7415 | 100 | 0.39404 | 1544.9071 | 1544.9071 | 1.3833 | 0.89888 | 0.87483 | 0.86367
02/21 06:00:00 | 2 | 21 | 6 | (OB)USA_ID_Boise-AP-Gowen-Field-ANGB.726810_AMY_2024EPW | 36.083 | 70.0712 | 61.9633 | 4139.7611 | 1555.3513 | 46.0517 | 100 | 0.33614 | 1754.4333 | 1754.4333 | 1.3667 | 0.90768 | 0.88559 | 0.87527
02/21 07:00:00 | 2 | 21 | 7 | (OB)USA_ID_Boise-AP-Gowen-Field-ANGB.726810_AMY_2024EPW | 36.482 | 70.0517 | 62.0388 | 4145.6071 | 1554.7335 | 57.0704 | 100 | 0.34862 | 1543.8393 | 1543.8393 | 1.3833 | 0.91187 | 0.89073 | 0.88086
02/21 08:00:00 | 2 | 21 | 8 | (OB)USA_ID_Boise-AP-Gowen-Field-ANGB.726810_AMY_2024EPW | 36.518 | 70.0726 | 61.8678 | 4096.2424 | 1533.2993 | 60.582 | 100 | 0.34507 | 1770.1195 | 1770.1195 | 1.3667 | 0.91174 | 0.89057 | 0.88067
02/21 09:00:00 | 2 | 21 | 9 | (OB)USA_ID_Boise-AP-Gowen-Field-ANGB.726810_AMY_2024EPW | 37.04 | 70.0581 | 55.2191 | 3922.4502 | 1453.4459 | 66.5759 | 100.0193 | 0.28973 | 1552.4988 | 1552.4988 | 1.3667 | 0.91671 | 0.8966 | 0.88725
02/21 10:00:00 | 2 | 21 | 10 | (OB)USA_ID_Boise-AP-Gowen-Field-ANGB.726810_AMY_2024EPW | 37.505 | 70.0851 | 48.9629 | 3780.9606 | 1388.2566 | 51.4733 | 100.9363 | 0.33973 | 1745.4002 | 1745.4002 | 1.2333 | 0.92072 | 0.90115 | 0.89255
02/21 11:00:00 | 2 | 21 | 11 | (OB)USA_ID_Boise-AP-Gowen-Field-ANGB.726810_AMY_2024EPW | 39.521 | 70.0706 | 40.1321 | 3695.8367 | 1316.1814 | 20.2158 | 102.6399 | 0.37061 | 1446.8112 | 1446.8112 | 1.1 | 0.93841 | 0.92281 | 0.9159
02/21 12:00:00 | 2 | 21 | 12 | (OB)USA_ID_Boise-AP-Gowen-Field-ANGB.726810_AMY_2024EPW | 42.581 | 70.1011 | 33.4337 | 3748.9262 | 1146.0781 | 0 | 110.3453 | 0.39051 | 1333.5428 | 1333.5428 | 0.83333 | 0.96604 | 0.95644 | 0.95234
02/21 13:00:00 | 2 | 21 | 13 | (OB)USA_ID_Boise-AP-Gowen-Field-ANGB.726810_AMY_2024EPW | 46.106 | 70.1143 | 27.5164 | 2827.7461 | 863.104 | 0 | 135.2558 | 0.32372 | 1103.2976 | 1103.2976 | 0.73333 | 0.99636 | 0.99348 | 0.99248
02/21 14:00:00 | 2 | 21 | 14 | (OB)USA_ID_Boise-AP-Gowen-Field-ANGB.726810_AMY_2024EPW | 49.043 | 70.1384 | 29.7257 | 2834.1069 | 855.4433 | 0 | 134.4233 | 0.27837 | 1236.65 | 1236.65 | 0.75 | 1.0063 | 1.0057 | 1.0057
02/21 15:00:00 | 2 | 21 | 15 | (OB)USA_ID_Boise-AP-Gowen-Field-ANGB.726810_AMY_2024EPW | 50.558 | 70.1034 | 27.5912 | 2942.9881 | 862.3354 | 0 | 0 | 0.31048 | 1078.8687 | 1078.8687 | 0.68333 | 1.0064 | 1.0057 | 1.0057
02/21 16:00:00 | 2 | 21 | 16 | (OB)USA_ID_Boise-AP-Gowen-Field-ANGB.726810_AMY_2024EPW | 51.08 | 70.1264 | 30.9388 | 3138.2256 | 932.1652 | 0 | 0 | 0.29726 | 1233.1134 | 1233.1134 | 0.75 | 1.0064 | 1.0058 | 1.0057
02/21 17:00:00 | 2 | 21 | 17 | (OB)USA_ID_Boise-AP-Gowen-Field-ANGB.726810_AMY_2024EPW | 51.08 | 70.1146 | 26.111 | 2508.7687 | 755.9912 | 0 | 0 | 0.2625 | 1079.618 | 1079.618 | 0.61667 | 1.0066 | 1.0059 | 1.0059
02/21 18:00:00 | 2 | 21 | 18 | (OB)USA_ID_Boise-AP-Gowen-Field-ANGB.726810_AMY_2024EPW | 51.08 | 70.1318 | 22.0799 | 2091.1545 | 625.0895 | 0 | 0 | 0.21189 | 931.7139 | 931.7139 | 0.46667 | 1.0068 | 1.0061 | 1.0061
02/21 19:00:00 | 2 | 21 | 19 | (OB)USA_ID_Boise-AP-Gowen-Field-ANGB.726810_AMY_2024EPW | 50.522 | 70.2272 | 14.6202 | 1332.3945 | 403.4248 | 0 | 0 | 0.11964 | 621.4729 | 621.4729 | 0.31667 | 1.007 | 1.0064 | 1.0063
02/21 20:00:00 | 2 | 21 | 20 | (OB)USA_ID_Boise-AP-Gowen-Field-ANGB.726810_AMY_2024EPW | 48.419 | 70.1135 | 26.2046 | 2553.2527 | 762.4705 | 0 | 146.6852 | 0.26657 | 1080.3951 | 1080.3951 | 0.58333 | 1.0067 | 1.006 | 1.006
02/21 21:00:00 | 2 | 21 | 21 | (OB)USA_ID_Boise-AP-Gowen-Field-ANGB.726810_AMY_2024EPW | 45.917 | 70.1217 | 23.426 | 2471.3399 | 725.0175 | 0 | 145.8949 | 0.27053 | 951.7487 | 951.7487 | 0.5 | 0.9979 | 0.99523 | 0.99433
02/21 22:00:00 | 2 | 21 | 22 | (OB)USA_ID_Boise-AP-Gowen-Field-ANGB.726810_AMY_2024EPW | 44.495 | 70.114 | 23.7425 | 2537.4872 | 752.6511 | 0 | 143.4115 | 0.25121 | 975.9327 | 975.9327 | 0.53333 | 0.98479 | 0.97922 | 0.97699
02/21 23:00:00 | 2 | 21 | 23 | (OB)USA_ID_Boise-AP-Gowen-Field-ANGB.726810_AMY_2024EPW | 43.037 | 70.0998 | 26.728 | 2526.627 | 796.069 | 0 | 145.7223 | 0.23773 | 1162.1892 | 1162.1892 | 0.63333 | 0.97186 | 0.96348 | 0.95995
02/21 24:00:00 | 2 | 21 | 24 | (OB)USA_ID_Boise-AP-Gowen-Field-ANGB.726810_AMY_2024EPW | 39.941 | 70.1331 | 26.4656 | 1887.4772 | 664.5756 | 40.5996 | 148.9788 | 0.2544 | 1527.2216 | 1527.2216 | 0.6 | 0.9443 | 0.92981 | 0.92354
02/22 01:00:00 | 2 | 22 | 1 | (OB)USA_ID_Boise-AP-Gowen-Field-ANGB.726810_AMY_2024EPW | 37.94 | 70.124 | 26.0767 | 1691.7713 | 644.9187 | 49.9527 | 147.2221 | 0.26389 | 1607.9864 | 1607.9864 | 0.7 | 0.92533 | 0.90659 | 0.89846
02/22 02:00:00 | 2 | 22 | 2 | (OB)USA_ID_Boise-AP-Gowen-Field-ANGB.726810_AMY_2024EPW | 37.94 | 70.1191 | 31.3739 | 2245.2334 | 839.7839 | 68.2276 | 125.994 | 0.37003 | 1840.6292 | 1840.6292 | 0.8 | 0.92514 | 0.90638 | 0.89823
02/22 03:00:00 | 2 | 22 | 3 | (OB)USA_ID_Boise-AP-Gowen-Field-ANGB.726810_AMY_2024EPW | 36.917 | 70.1204 | 29.0482 | 2314.9393 | 850.8583 | 66.1987 | 121.3535 | 0.39323 | 1616.8844 | 1616.8844 | 0.7 | 0.91634 | 0.89562 | 0.88658
02/22 04:00:00 | 2 | 22 | 4 | (OB)USA_ID_Boise-AP-Gowen-Field-ANGB.726810_AMY_2024EPW | 35.495 | 70.0929 | 41.1915 | 3303.5993 | 1230.4048 | 81.4333 | 97.8776 | 0.36169 | 1847.7427 | 1847.7427 | 1.15 | 0.90314 | 0.8797 | 0.86921
02/22 05:00:00 | 2 | 22 | 5 | (OB)USA_ID_Boise-AP-Gowen-Field-ANGB.726810_AMY_2024EPW | 34.502 | 70.0804 | 49.905 | 3423.6059 | 1300.5187 | 74.7204 | 106.8144 | 0.29389 | 1618.2642 | 1618.2642 | 1.2333 | 0.89431 | 0.86908 | 0.85759
02/22 06:00:00 | 2 | 22 | 6 | (OB)USA_ID_Boise-AP-Gowen-Field-ANGB.726810_AMY_2024EPW | 33.98 | 70.0649 | 67.9411 | 4206.8058 | 1618.5355 | 82.9301 | 93.3333 | 0.39344 | 1844.4928 | 1844.4928 | 1.4667 | 0.88923 | 0.86301 | 0.8509
02/22 07:00:00 | 2 | 22 | 7 | (OB)USA_ID_Boise-AP-Gowen-Field-ANGB.726810_AMY_2024EPW | 33.98 | 70.055 | 78.8788 | 4251.733 | 1650.8364 | 84.7453 | 99.5672 | 0.43205 | 2089.6743 | 2089.6743 | 1.4333 | 0.88914 | 0.86276 | 0.85095
02/22 08:00:00 | 2 | 22 | 8 | (OB)USA_ID_Boise-AP-Gowen-Field-ANGB.726810_AMY_2024EPW | 33.98 | 70.0616 | 71.6241 | 4064.6427 | 1573.1026 | 84.2854 | 99.9598 | 0.42114 | 1992.1664 | 1992.1664 | 1.3833 | 0.88916 | 0.86285 | 0.85096
02/22 09:00:00 | 2 | 22 | 9 | (OB)USA_ID_Boise-AP-Gowen-Field-ANGB.726810_AMY_2024EPW | 33.98 | 70.0617 | 68.6412 | 3905.6112 | 1510.5154 | 69.6104 | 106.6667 | 0.41294 | 1604.0567 | 1604.0567 | 1.2833 | 0.88916 | 0.86295 | 0.85081
02/22 10:00:00 | 2 | 22 | 10 | (OB)USA_ID_Boise-AP-Gowen-Field-ANGB.726810_AMY_2024EPW | 35.561 | 70.0614 | 68.0733 | 4344.37 | 1644.206 | 68.5872 | 93.3333 | 0.37971 | 1793.6429 | 1793.6429 | 1.4667 | 0.90281 | 0.87961 | 0.86886
02/22 11:00:00 | 2 | 22 | 11 | (OB)USA_ID_Boise-AP-Gowen-Field-ANGB.726810_AMY_2024EPW | 40.667 | 70.1024 | 33.5757 | 3121.3632 | 1057.9466 | 29.715 | 117.4438 | 0.35935 | 1365.5935 | 1365.5935 | 0.86667 | 0.9478 | 0.93423 | 0.92825
02/22 12:00:00 | 2 | 22 | 12 | (OB)USA_ID_Boise-AP-Gowen-Field-ANGB.726810_AMY_2024EPW | 46.106 | 70.1228 | 30.4524 | 2994.3584 | 912.1054 | 0 | 134.6747 | 0.32663 | 1259.3759 | 1259.3759 | 0.76667 | 0.99645 | 0.99359 | 0.99258
02/22 13:00:00 | 2 | 22 | 13 | (OB)USA_ID_Boise-AP-Gowen-Field-ANGB.726810_AMY_2024EPW | 49.043 | 70.1225 | 26.7944 | 2707.2541 | 805.4378 | 0 | 134.8799 | 0.29227 | 1081.2373 | 1081.2373 | 0.65 | 1.0064 | 1.0057 | 1.0057
02/22 14:00:00 | 2 | 22 | 14 | (OB)USA_ID_Boise-AP-Gowen-Field-ANGB.726810_AMY_2024EPW | 51.023 | 70.1099 | 30.1179 | 2964.886 | 884.2545 | 0 | 0 | 0.31205 | 1234.7604 | 1234.7604 | 0.7 | 1.0064 | 1.0058 | 1.0058
02/22 15:00:00 | 2 | 22 | 15 | (OB)USA_ID_Boise-AP-Gowen-Field-ANGB.726810_AMY_2024EPW | 52.538 | 70.1234 | 26.7521 | 2716.4989 | 803.0201 | 0 | 0 | 0.29043 | 1076.2249 | 1076.2249 | 0.58333 | 1.0064 | 1.0057 | 1.0057
02/22 16:00:00 | 2 | 22 | 16 | (OB)USA_ID_Boise-AP-Gowen-Field-ANGB.726810_AMY_2024EPW | 53.525 | 70.1197 | 26.2373 | 2562.5211 | 765.26 | 0 | 0 | 0.268 | 1079.927 | 1079.927 | 0.58333 | 1.0065 | 1.0059 | 1.0059
02/22 17:00:00 | 2 | 22 | 17 | (OB)USA_ID_Boise-AP-Gowen-Field-ANGB.726810_AMY_2024EPW | 53.96 | 70.163 | 15.3413 | 1549.8141 | 461.2874 | 0 | 0 | 0.16833 | 624.1425 | 624.1425 | 0.36667 | 1.0069 | 1.0062 | 1.0062
02/22 18:00:00 | 2 | 22 | 18 | (OB)USA_ID_Boise-AP-Gowen-Field-ANGB.726810_AMY_2024EPW | 53.495 | 70.1745 | 14.4713 | 1306.4073 | 398.6648 | 0 | 0 | 0.13043 | 624.4699 | 624.4699 | 0.31667 | 1.0069 | 1.0062 | 1.0062
02/22 19:00:00 | 2 | 22 | 19 | (OB)USA_ID_Boise-AP-Gowen-Field-ANGB.726810_AMY_2024EPW | 52.502 | 70.1527 | 17.6428 | 1540.0638 | 465.7892 | 0 | 0 | 0.12711 | 778.1368 | 778.1368 | 0.35 | 1.0067 | 1.006 | 1.006
02/22 20:00:00 | 2 | 22 | 20 | (OB)USA_ID_Boise-AP-Gowen-Field-ANGB.726810_AMY_2024EPW | 50.399 | 70.1392 | 14.8336 | 1422.4772 | 424.9119 | 0 | 66.9628 | 0.14621 | 624.6959 | 624.6959 | 0.31667 | 1.0068 | 1.0061 | 1.0061
02/22 21:00:00 | 2 | 22 | 21 | (OB)USA_ID_Boise-AP-Gowen-Field-ANGB.726810_AMY_2024EPW | 47.432 | 70.1354 | 18.2899 | 1700.4455 | 510.8965 | 0 | 166.4115 | 0.1553 | 780.5198 | 780.5198 | 0.38333 | 1.0056 | 1.0047 | 1.0046
02/22 22:00:00 | 2 | 22 | 22 | (OB)USA_ID_Boise-AP-Gowen-Field-ANGB.726810_AMY_2024EPW | 43.994 | 70.179 | 18.0183 | 1551.3185 | 496.6858 | 0 | 168.0109 | 0.15995 | 825.0535 | 825.0535 | 0.41667 | 0.98173 | 0.97549 | 0.97299
02/22 23:00:00 | 2 | 22 | 23 | (OB)USA_ID_Boise-AP-Gowen-Field-ANGB.726810_AMY_2024EPW | 40.499 | 70.0952 | 24.5688 | 1861.7793 | 644.1481 | 38.3852 | 152.1736 | 0.18291 | 1033.8953 | 1033.8953 | 0.6 | 0.94979 | 0.93657 | 0.93081
02/22 24:00:00 | 2 | 22 | 24 | (OB)USA_ID_Boise-AP-Gowen-Field-ANGB.726810_AMY_2024EPW | 39.02 | 70.1252 | 34.2115 | 1921.1233 | 715.5763 | 68.8494 | 149.111 | 0.23687 | 1638.2146 | 1638.2146 | 0.71667 | 0.93495 | 0.91835 | 0.91118
02/23 01:00:00 | 2 | 23 | 1 | (OB)USA_ID_Boise-AP-Gowen-Field-ANGB.726810_AMY_2024EPW | 39.02 | 70.1253 | 26.1245 | 1648.6491 | 623.0166 | 63.754 | 146.6786 | 0.26661 | 1639.4376 | 1639.4376 | 0.73333 | 0.93486 | 0.91827 | 0.91109
02/23 02:00:00 | 2 | 23 | 2 | (OB)USA_ID_Boise-AP-Gowen-Field-ANGB.726810_AMY_2024EPW | 39.02 | 70.1261 | 26.4285 | 1726.4509 | 646.1861 | 63.6077 | 144.1306 | 0.27935 | 1631.6019 | 1631.6019 | 0.7 | 0.93483 | 0.91824 | 0.91105
02/23 03:00:00 | 2 | 23 | 3 | (OB)USA_ID_Boise-AP-Gowen-Field-ANGB.726810_AMY_2024EPW | 38.462 | 70.1261 | 33.6495 | 2559.8973 | 924.1529 | 89.8859 | 115.1651 | 0.39524 | 1865.0682 | 1865.0682 | 0.83333 | 0.92995 | 0.91232 | 0.90461
02/23 04:00:00 | 2 | 23 | 4 | (OB)USA_ID_Boise-AP-Gowen-Field-ANGB.726810_AMY_2024EPW | 36.917 | 70.087 | 38.1587 | 3071.7955 | 1123.1023 | 105.0851 | 102.1898 | 0.44126 | 1648.3252 | 1648.3252 | 1 | 0.91618 | 0.89562 | 0.88642
02/23 05:00:00 | 2 | 23 | 5 | (OB)USA_ID_Boise-AP-Gowen-Field-ANGB.726810_AMY_2024EPW | 35.495 | 70.1066 | 41.517 | 3105.2848 | 1164.7033 | 98.3989 | 103.7275 | 0.40175 | 1888.6348 | 1888.6348 | 1.0667 | 0.90306 | 0.87958 | 0.86912
02/23 06:00:00 | 2 | 23 | 6 | (OB)USA_ID_Boise-AP-Gowen-Field-ANGB.726810_AMY_2024EPW | 35.525 | 70.0802 | 43.6304 | 3252.2965 | 1220.4163 | 103.2337 | 101.8157 | 0.26623 | 1651.8029 | 1651.8029 | 1.2667 | 0.90291 | 0.87942 | 0.86904
02/23 07:00:00 | 2 | 23 | 7 | (OB)USA_ID_Boise-AP-Gowen-Field-ANGB.726810_AMY_2024EPW | 35.495 | 70.0955 | 48.6606 | 3385.7225 | 1272.7432 | 106.9504 | 101.0831 | 0.33796 | 1887.2977 | 1887.2977 | 1.2333 | 0.90302 | 0.87951 | 0.86914
02/23 08:00:00 | 2 | 23 | 8 | (OB)USA_ID_Boise-AP-Gowen-Field-ANGB.726810_AMY_2024EPW | 35.06 | 70.0693 | 52.5498 | 3547.7049 | 1340.6385 | 106.1867 | 100.0232 | 0.31623 | 1649.0364 | 1649.0364 | 1.3167 | 0.8989 | 0.87465 | 0.8637
02/23 09:00:00 | 2 | 23 | 9 | (OB)USA_ID_Boise-AP-Gowen-Field-ANGB.726810_AMY_2024EPW | 34.037 | 70.0817 | 64.1305 | 3774.2929 | 1452.3154 | 110.0138 | 100 | 0.37039 | 1894.8984 | 1894.8984 | 1.3667 | 0.88999 | 0.864 | 0.85191
02/23 10:00:00 | 2 | 23 | 10 | (OB)USA_ID_Boise-AP-Gowen-Field-ANGB.726810_AMY_2024EPW | 35.591 | 70.0639 | 58.0571 | 3694.0402 | 1395.1807 | 107.2975 | 100.1587 | 0.33264 | 1638.8376 | 1638.8376 | 1.35 | 0.90254 | 0.87924 | 0.86854
02/23 11:00:00 | 2 | 23 | 11 | (OB)USA_ID_Boise-AP-Gowen-Field-ANGB.726810_AMY_2024EPW | 41.102 | 70.1212 | 33.9436 | 3002.9761 | 1011.5907 | 44.269 | 118.8158 | 0.36497 | 1578.5709 | 1578.5709 | 0.86667 | 0.95187 | 0.93919 | 0.93366
02/23 12:00:00 | 2 | 23 | 12 | (OB)USA_ID_Boise-AP-Gowen-Field-ANGB.726810_AMY_2024EPW | 46.106 | 70.1239 | 26.0814 | 2443.4677 | 756.5234 | 0 | 147.7588 | 0.26121 | 1107.042 | 1107.042 | 0.71667 | 0.99625 | 0.99338 | 0.99237
02/23 13:00:00 | 2 | 23 | 13 | (OB)USA_ID_Boise-AP-Gowen-Field-ANGB.726810_AMY_2024EPW | 49.043 | 70.1283 | 30.3662 | 3042.3286 | 902.7898 | 0 | 128.7593 | 0.32287 | 1236.7885 | 1236.7885 | 0.7 | 1.0062 | 1.0056 | 1.0056
02/23 14:00:00 | 2 | 23 | 14 | (OB)USA_ID_Boise-AP-Gowen-Field-ANGB.726810_AMY_2024EPW | 51.023 | 70.1154 | 26.2924 | 2555.1819 | 769.7262 | 0 | 0 | 0.2704 | 1083.7116 | 1083.7116 | 0.65 | 1.0063 | 1.0057 | 1.0057
02/23 15:00:00 | 2 | 23 | 15 | (OB)USA_ID_Boise-AP-Gowen-Field-ANGB.726810_AMY_2024EPW | 53.561 | 70.1248 | 29.8837 | 2903.2628 | 867.7959 | 0 | 0 | 0.28535 | 1233.3433 | 1233.3433 | 0.65 | 1.0062 | 1.0056 | 1.0056
02/23 16:00:00 | 2 | 23 | 16 | (OB)USA_ID_Boise-AP-Gowen-Field-ANGB.726810_AMY_2024EPW | 55.505 | 70.1335 | 22.2124 | 2113.4637 | 635.997 | 0 | 0 | 0.21766 | 931.0225 | 931.0225 | 0.5 | 1.0065 | 1.0058 | 1.0058
02/23 17:00:00 | 2 | 23 | 17 | (OB)USA_ID_Boise-AP-Gowen-Field-ANGB.726810_AMY_2024EPW | 56.498 | 70.1247 | 18.4481 | 1753.102 | 524.8306 | 0 | 0 | 0.17867 | 779.0122 | 779.0122 | 0.38333 | 1.0066 | 1.006 | 1.006
02/23 18:00:00 | 2 | 23 | 18 | (OB)USA_ID_Boise-AP-Gowen-Field-ANGB.726810_AMY_2024EPW | 56.462 | 70.1943 | 11.2927 | 1092.0487 | 330.5837 | 0 | 0 | 0.11695 | 470.8637 | 470.8637 | 0.28333 | 1.0068 | 1.0061 | 1.0061
02/23 19:00:00 | 2 | 23 | 19 | (OB)USA_ID_Boise-AP-Gowen-Field-ANGB.726810_AMY_2024EPW | 55.475 | 70.1885 | 14.4269 | 1297.8334 | 395.7145 | 0 | 0 | 0.12849 | 626.2758 | 626.2758 | 0.31667 | 1.0068 | 1.0061 | 1.0061
02/23 20:00:00 | 2 | 23 | 20 | (OB)USA_ID_Boise-AP-Gowen-Field-ANGB.726810_AMY_2024EPW | 52.436 | 70.1845 | 17.824 | 1574.9364 | 479.7269 | 0 | 0 | 0.15149 | 781.5634 | 781.5634 | 0.36667 | 1.0067 | 1.006 | 1.006
02/23 21:00:00 | 2 | 23 | 21 | (OB)USA_ID_Boise-AP-Gowen-Field-ANGB.726810_AMY_2024EPW | 46.931 | 70.1722 | 14.8424 | 1410.5224 | 426.4859 | 0 | 170.6815 | 0.14659 | 635.0216 | 635.0216 | 0.31667 | 1.0013 | 0.99937 | 0.99882
02/23 22:00:00 | 2 | 23 | 22 | (OB)USA_ID_Boise-AP-Gowen-Field-ANGB.726810_AMY_2024EPW | 43.037 | 70.1285 | 18.8226 | 1773.5258 | 557.2296 | 0 | 161.5823 | 0.17855 | 836.0661 | 836.0661 | 0.41667 | 0.97235 | 0.96406 | 0.96061
02/23 23:00:00 | 2 | 23 | 23 | (OB)USA_ID_Boise-AP-Gowen-Field-ANGB.726810_AMY_2024EPW | 42.08 | 70.1038 | 26.7298 | 2349.7755 | 763.2139 | 0 | 151.9689 | 0.22736 | 1185.2516 | 1185.2516 | 0.61667 | 0.96244 | 0.95199 | 0.94753
02/23 24:00:00 | 2 | 23 | 24 | (OB)USA_ID_Boise-AP-Gowen-Field-ANGB.726810_AMY_2024EPW | 42.08 | 70.1411 | 25.858 | 2291.471 | 746.5019 | 0 | 150.0561 | 0.23502 | 1185.7221 | 1185.7221 | 0.65 | 0.96236 | 0.95193 | 0.94745
02/24 01:00:00 | 2 | 24 | 1 | (OB)USA_ID_Boise-AP-Gowen-Field-ANGB.726810_AMY_2024EPW | 40.964 | 70.1191 | 31.7968 | 2743.9675 | 930.1212 | 42.9043 | 122.7782 | 0.38611 | 1592.2468 | 1592.2468 | 0.8 | 0.9527 | 0.94008 | 0.93468
02/24 02:00:00 | 2 | 24 | 2 | (OB)USA_ID_Boise-AP-Gowen-Field-ANGB.726810_AMY_2024EPW | 39.92 | 70.0987 | 36.4709 | 3018.9947 | 1061.6981 | 88.7025 | 108.9931 | 0.33332 | 1587.3434 | 1587.3434 | 1 | 0.94272 | 0.92805 | 0.92156
02/24 03:00:00 | 2 | 24 | 3 | (OB)USA_ID_Boise-AP-Gowen-Field-ANGB.726810_AMY_2024EPW | 39.92 | 70.0836 | 45.1225 | 3623.0401 | 1286.9201 | 101.2669 | 95.4177 | 0.39279 | 1802.4439 | 1802.4439 | 1.2 | 0.94263 | 0.92797 | 0.9215
02/24 04:00:00 | 2 | 24 | 4 | (OB)USA_ID_Boise-AP-Gowen-Field-ANGB.726810_AMY_2024EPW | 39.92 | 70.0917 | 38.5851 | 3204.9219 | 1134.635 | 77.6161 | 108.1322 | 0.33165 | 1557.2516 | 1557.2516 | 1.05 | 0.94262 | 0.928 | 0.92147
02/24 05:00:00 | 2 | 24 | 5 | (OB)USA_ID_Boise-AP-Gowen-Field-ANGB.726810_AMY_2024EPW | 39.455 | 70.0789 | 46.2476 | 3814.8657 | 1364.5369 | 74.027 | 94.8659 | 0.36423 | 1753.8075 | 1753.8075 | 1.25 | 0.93858 | 0.92309 | 0.91618
02/24 06:00:00 | 2 | 24 | 6 | (OB)USA_ID_Boise-AP-Gowen-Field-ANGB.726810_AMY_2024EPW | 38.462 | 70.1021 | 33.0362 | 2952.1855 | 1049.9283 | 48.8087 | 111.3793 | 0.31721 | 1532.8723 | 1532.8723 | 0.93333 | 0.92978 | 0.91225 | 0.90441
02/24 07:00:00 | 2 | 24 | 7 | (OB)USA_ID_Boise-AP-Gowen-Field-ANGB.726810_AMY_2024EPW | 37.94 | 70.0976 | 35.0063 | 3184.5972 | 1128.3586 | 48.5139 | 100.4414 | 0.26265 | 1749.7177 | 1749.7177 | 1.0667 | 0.92482 | 0.90622 | 0.89784
02/24 08:00:00 | 2 | 24 | 8 | (OB)USA_ID_Boise-AP-Gowen-Field-ANGB.726810_AMY_2024EPW | 36.452 | 70.1002 | 34.5609 | 2955.3381 | 1087.4166 | 46.4882 | 111.8303 | 0.35465 | 1555.5428 | 1555.5428 | 0.93333 | 0.91205 | 0.8906 | 0.88098
02/24 09:00:00 | 2 | 24 | 9 | (OB)USA_ID_Boise-AP-Gowen-Field-ANGB.726810_AMY_2024EPW | 34.037 | 70.0765 | 51.9732 | 3815.7655 | 1459.5935 | 59.0815 | 94.9966 | 0.34623 | 1814.8879 | 1814.8879 | 1.3333 | 0.88999 | 0.86363 | 0.85194
02/24 10:00:00 | 2 | 24 | 10 | (OB)USA_ID_Boise-AP-Gowen-Field-ANGB.726810_AMY_2024EPW | 35.591 | 70.0874 | 41.793 | 3267.2913 | 1226.5483 | 44.4889 | 109.637 | 0.34624 | 1552.9933 | 1552.9933 | 1.0667 | 0.90241 | 0.8788 | 0.8683
02/24 11:00:00 | 2 | 24 | 11 | (OB)USA_ID_Boise-AP-Gowen-Field-ANGB.726810_AMY_2024EPW | 42.125 | 70.1117 | 32.6475 | 3131.178 | 1027.9809 | 18.7681 | 118.3931 | 0.35572 | 1462.5557 | 1462.5557 | 0.86667 | 0.96068 | 0.94995 | 0.94532
02/24 12:00:00 | 2 | 24 | 12 | (OB)USA_ID_Boise-AP-Gowen-Field-ANGB.726810_AMY_2024EPW | 48.086 | 70.1306 | 27.3094 | 2806.453 | 843.8038 | 0 | 130.393 | 0.3147 | 1083.6533 | 1083.6533 | 0.7 | 1.005 | 1.0041 | 1.004
02/24 13:00:00 | 2 | 24 | 13 | (OB)USA_ID_Boise-AP-Gowen-Field-ANGB.726810_AMY_2024EPW | 52.046 | 70.1169 | 30.1756 | 2967.2388 | 888.2984 | 0 | 0 | 0.29814 | 1231.8035 | 1231.8035 | 0.71667 | 1.0061 | 1.0055 | 1.0055
02/24 14:00:00 | 2 | 24 | 14 | (OB)USA_ID_Boise-AP-Gowen-Field-ANGB.726810_AMY_2024EPW | 54.983 | 70.1262 | 26.0463 | 2494.7212 | 753.1692 | 0 | 0 | 0.25968 | 1076.1392 | 1076.1392 | 0.58333 | 1.0061 | 1.0054 | 1.0054
02/24 15:00:00 | 2 | 24 | 15 | (OB)USA_ID_Boise-AP-Gowen-Field-ANGB.726810_AMY_2024EPW | 57.521 | 70.141 | 22.5771 | 2228.7423 | 662.4297 | 0 | 0 | 0.23354 | 930.5853 | 930.5853 | 0.5 | 1.0064 | 1.0057 | 1.0057
02/24 16:00:00 | 2 | 24 | 16 | (OB)USA_ID_Boise-AP-Gowen-Field-ANGB.726810_AMY_2024EPW | 60.023 | 70.1464 | 18.401 | 1731.6318 | 521.769 | 0 | 0 | 0.17662 | 777.8295 | 777.8295 | 0.4 | 1.0065 | 1.0058 | 1.0058
02/24 17:00:00 | 2 | 24 | 17 | (OB)USA_ID_Boise-AP-Gowen-Field-ANGB.726810_AMY_2024EPW | 60.515 | 70.1649 | 14.4562 | 1301.5187 | 398.0026 | 0 | 0 | 0.12977 | 624.4738 | 624.4738 | 0.31667 | 1.0067 | 1.006 | 1.006
02/24 18:00:00 | 2 | 24 | 18 | (OB)USA_ID_Boise-AP-Gowen-Field-ANGB.726810_AMY_2024EPW | 60.08 | 70.2275 | 10.9091 | 990.8677 | 302.9941 | 0 | 0 | 0.10024 | 470.7975 | 470.7975 | 0.25 | 1.0068 | 1.0062 | 1.0062
02/24 19:00:00 | 2 | 24 | 19 | (OB)USA_ID_Boise-AP-Gowen-Field-ANGB.726810_AMY_2024EPW | 59.522 | 70.1965 | 10.5268 | 887.6367 | 275.7487 | 0 | 0 | 0.08359 | 468.8617 | 468.8617 | 0.23333 | 1.0067 | 1.0061 | 1.0061
02/24 20:00:00 | 2 | 24 | 20 | (OB)USA_ID_Boise-AP-Gowen-Field-ANGB.726810_AMY_2024EPW | 55.931 | 70.1937 | 14.38 | 1278.3324 | 392.6622 | 0 | 0 | 0.12645 | 623.9955 | 623.9955 | 0.31667 | 1.0066 | 1.0059 | 1.0059
02/24 21:00:00 | 2 | 24 | 21 | (OB)USA_ID_Boise-AP-Gowen-Field-ANGB.726810_AMY_2024EPW | 49.433 | 70.1762 | 14.5261 | 1325.9954 | 403.1107 | 0 | 100.3037 | 0.13281 | 624.8938 | 624.8938 | 0.31667 | 1.0063 | 1.0056 | 1.0056
02/24 22:00:00 | 2 | 24 | 22 | (OB)USA_ID_Boise-AP-Gowen-Field-ANGB.726810_AMY_2024EPW | 45.482 | 70.1486 | 18.2886 | 1666.8721 | 515.6984 | 0 | 165.6553 | 0.17172 | 801.729 | 801.729 | 0.4 | 0.99372 | 0.9902 | 0.98891
02/24 23:00:00 | 2 | 24 | 23 | (OB)USA_ID_Boise-AP-Gowen-Field-ANGB.726810_AMY_2024EPW | 44.96 | 70.1771 | 18.1978 | 1618.7671 | 509.9315 | 0 | 166.4469 | 0.16777 | 808.136 | 808.136 | 0.41667 | 0.98833 | 0.9836 | 0.98177
02/24 24:00:00 | 2 | 24 | 24 | (OB)USA_ID_Boise-AP-Gowen-Field-ANGB.726810_AMY_2024EPW | 43.937 | 70.1158 | 27.0337 | 2632.3994 | 819.2293 | 0 | 142.8334 | 0.26801 | 1146.6141 | 1146.6141 | 0.63333 | 0.9795 | 0.97287 | 0.97014
02/25 01:00:00 | 2 | 25 | 1 | (OB)USA_ID_Boise-AP-Gowen-Field-ANGB.726810_AMY_2024EPW | 42.515 | 70.1357 | 25.8821 | 2305.6142 | 749.8498 | 0 | 149.495 | 0.25252 | 1174.6489 | 1174.6489 | 0.61667 | 0.96637 | 0.95679 | 0.95276
02/25 02:00:00 | 2 | 25 | 2 | (OB)USA_ID_Boise-AP-Gowen-Field-ANGB.726810_AMY_2024EPW | 42.08 | 70.1396 | 30.1488 | 2767.2809 | 902.1701 | 0 | 137.3204 | 0.3134 | 1350.9537 | 1350.9537 | 0.73333 | 0.96207 | 0.95159 | 0.94713
02/25 03:00:00 | 2 | 25 | 3 | (OB)USA_ID_Boise-AP-Gowen-Field-ANGB.726810_AMY_2024EPW | 41.522 | 70.1024 | 30.099 | 3170.881 | 1018.108 | 5.8298 | 121.4001 | 0.38969 | 1190.9555 | 1190.9555 | 0.76667 | 0.95725 | 0.94572 | 0.94077
02/25 04:00:00 | 2 | 25 | 4 | (OB)USA_ID_Boise-AP-Gowen-Field-ANGB.726810_AMY_2024EPW | 40.442 | 70.0835 | 54.4093 | 3842.0845 | 1376.6516 | 102.5748 | 100.4207 | 0.32991 | 1784.4824 | 1784.4824 | 1.3167 | 0.94729 | 0.93393 | 0.92777
02/25 05:00:00 | 2 | 25 | 5 | (OB)USA_ID_Boise-AP-Gowen-Field-ANGB.726810_AMY_2024EPW | 39.455 | 70.0492 | 66.5539 | 4185.3595 | 1532.1686 | 102.9407 | 100 | 0.39189 | 1562.5998 | 1562.5998 | 1.3833 | 0.9383 | 0.9231 | 0.9159
02/25 06:00:00 | 2 | 25 | 6 | (OB)USA_ID_Boise-AP-Gowen-Field-ANGB.726810_AMY_2024EPW | 39.02 | 70.0687 | 68.7821 | 4202.5047 | 1547.2762 | 102.4818 | 100 | 0.41631 | 1789.925 | 1789.925 | 1.3667 | 0.93414 | 0.91801 | 0.91038
02/25 07:00:00 | 2 | 25 | 7 | (OB)USA_ID_Boise-AP-Gowen-Field-ANGB.726810_AMY_2024EPW | 38.462 | 70.0432 | 73.9644 | 4211.5592 | 1565.2118 | 111.6924 | 98.9483 | 0.43782 | 2142.7569 | 2142.7569 | 1.3833 | 0.92935 | 0.91196 | 0.90417
02/25 08:00:00 | 2 | 25 | 8 | (OB)USA_ID_Boise-AP-Gowen-Field-ANGB.726810_AMY_2024EPW | 37.475 | 70.0567 | 74.5692 | 4173.8811 | 1561.7438 | 124.9639 | 95.12 | 0.42618 | 2598.6713 | 2598.6713 | 1.4167 | 0.92041 | 0.90093 | 0.89224
02/25 09:00:00 | 2 | 25 | 9 | (OB)USA_ID_Boise-AP-Gowen-Field-ANGB.726810_AMY_2024EPW | 37.04 | 70.0611 | 71.2441 | 4054.8412 | 1522.4139 | 125.2997 | 94.5119 | 0.43455 | 3076.3094 | 3076.3094 | 1.4167 | 0.91643 | 0.89595 | 0.88679
02/25 10:00:00 | 2 | 25 | 10 | (OB)USA_ID_Boise-AP-Gowen-Field-ANGB.726810_AMY_2024EPW | 40.109 | 70.0548 | 65.6076 | 4398.7229 | 1546.5855 | 84.8175 | 99.4299 | 0.37339 | 1894.2795 | 1894.2795 | 1.3667 | 0.94278 | 0.92832 | 0.92186
02/25 11:00:00 | 2 | 25 | 11 | (OB)USA_ID_Boise-AP-Gowen-Field-ANGB.726810_AMY_2024EPW | 45.584 | 70.0712 | 40.6921 | 4690.5355 | 1414.3801 | 0 | 101.198 | 0.42808 | 1270.0111 | 1270.0111 | 1.0333 | 0.99141 | 0.98772 | 0.98602
02/25 12:00:00 | 2 | 25 | 12 | (OB)USA_ID_Boise-AP-Gowen-Field-ANGB.726810_AMY_2024EPW | 51.089 | 70.0862 | 30.9731 | 3576.9661 | 1046.6183 | 0 | 33.7706 | 0.35669 | 1079.6042 | 1079.6042 | 0.83333 | 1.006 | 1.0054 | 1.0053
02/25 13:00:00 | 2 | 25 | 13 | (OB)USA_ID_Boise-AP-Gowen-Field-ANGB.726810_AMY_2024EPW | 56.006 | 70.1309 | 29.9992 | 2936.0479 | 877.69 | 0 | 0 | 0.30688 | 1230.2861 | 1230.2861 | 0.66667 | 1.006 | 1.0053 | 1.0053
02/25 14:00:00 | 2 | 25 | 14 | (OB)USA_ID_Boise-AP-Gowen-Field-ANGB.726810_AMY_2024EPW | 58.478 | 70.1122 | 26.2982 | 2559.7805 | 771.745 | 0 | 0 | 0.27065 | 1074.5963 | 1074.5963 | 0.6 | 1.006 | 1.0054 | 1.0054
02/25 15:00:00 | 2 | 25 | 15 | (OB)USA_ID_Boise-AP-Gowen-Field-ANGB.726810_AMY_2024EPW | 60.023 | 70.1257 | 29.2559 | 2704.7445 | 824.4195 | 0 | 0 | 0.2745 | 1226.6738 | 1226.6738 | 0.65 | 1.006 | 1.0054 | 1.0054
02/25 16:00:00 | 2 | 25 | 16 | (OB)USA_ID_Boise-AP-Gowen-Field-ANGB.726810_AMY_2024EPW | 60.98 | 70.1106 | 18.6811 | 1815.3167 | 542.8477 | 0 | 0 | 0.18882 | 771.4196 | 771.4196 | 0.41667 | 1.0062 | 1.0055 | 1.0055
02/25 17:00:00 | 2 | 25 | 17 | (OB)USA_ID_Boise-AP-Gowen-Field-ANGB.726810_AMY_2024EPW | 61.538 | 70.2017 | 13.8801 | 1146.5802 | 356.9512 | 0 | 0 | 0.10467 | 622.0866 | 622.0866 | 0.28333 | 1.0064 | 1.0058 | 1.0058
02/25 18:00:00 | 2 | 25 | 18 | (OB)USA_ID_Boise-AP-Gowen-Field-ANGB.726810_AMY_2024EPW | 61.037 | 70.1862 | 10.707 | 937.1705 | 288.9792 | 0 | 0 | 0.091438 | 467.3516 | 467.3516 | 0.23333 | 1.0065 | 1.0058 | 1.0058
02/25 19:00:00 | 2 | 25 | 19 | (OB)USA_ID_Boise-AP-Gowen-Field-ANGB.726810_AMY_2024EPW | 58.964 | 70.206 | 14.5165 | 1319.659 | 402.5729 | 0 | 0 | 0.1324 | 623.9213 | 623.9213 | 0.31667 | 1.0065 | 1.0059 | 1.0059
02/25 20:00:00 | 2 | 25 | 20 | (OB)USA_ID_Boise-AP-Gowen-Field-ANGB.726810_AMY_2024EPW | 57.92 | 70.1766 | 14.3476 | 1270.9873 | 390.4667 | 0 | 0 | 0.12504 | 624.3257 | 624.3257 | 0.31667 | 1.0065 | 1.0059 | 1.0059
02/25 21:00:00 | 2 | 25 | 21 | (OB)USA_ID_Boise-AP-Gowen-Field-ANGB.726810_AMY_2024EPW | 57.92 | 70.2185 | 10.7271 | 945.4182 | 290.5166 | 0 | 0 | 0.092316 | 467.9726 | 467.9726 | 0.23333 | 1.0065 | 1.0058 | 1.0058
02/25 22:00:00 | 2 | 25 | 22 | (OB)USA_ID_Boise-AP-Gowen-Field-ANGB.726810_AMY_2024EPW | 56.432 | 70.2026 | 14.2027 | 1230.992 | 380.1087 | 0 | 0 | 0.11872 | 624.8178 | 624.8178 | 0.31667 | 1.0065 | 1.0058 | 1.0058
02/25 23:00:00 | 2 | 25 | 23 | (OB)USA_ID_Boise-AP-Gowen-Field-ANGB.726810_AMY_2024EPW | 54.017 | 70.1807 | 14.5767 | 1338.0002 | 407.0398 | 0 | 0 | 0.13502 | 624.8981 | 624.8981 | 0.31667 | 1.0066 | 1.0059 | 1.0059
02/25 24:00:00 | 2 | 25 | 24 | (OB)USA_ID_Boise-AP-Gowen-Field-ANGB.726810_AMY_2024EPW | 52.037 | 70.1943 | 14.9823 | 1451.9715 | 436.3202 | 0 | 0 | 0.15269 | 625.1975 | 625.1975 | 0.33333 | 1.0064 | 1.0058 | 1.0058
02/26 01:00:00 | 2 | 26 | 1 | (OB)USA_ID_Boise-AP-Gowen-Field-ANGB.726810_AMY_2024EPW | 50.522 | 70.1201 | 14.7211 | 1386.1489 | 417.9463 | 0 | 0 | 0.14131 | 621.451 | 621.451 | 0.31667 | 1.0063 | 1.0057 | 1.0056
02/26 02:00:00 | 2 | 26 | 2 | (OB)USA_ID_Boise-AP-Gowen-Field-ANGB.726810_AMY_2024EPW | 50.558 | 70.1548 | 17.8075 | 1580.3634 | 479.7969 | 0 | 0 | 0.13411 | 775.217 | 775.217 | 0.36667 | 1.0062 | 1.0055 | 1.0055
02/26 03:00:00 | 2 | 26 | 3 | (OB)USA_ID_Boise-AP-Gowen-Field-ANGB.726810_AMY_2024EPW | 51.08 | 70.1565 | 18.3361 | 1708.1083 | 517.8165 | 0 | 0 | 0.17379 | 777.4187 | 777.4187 | 0.4 | 1.0063 | 1.0056 | 1.0056
02/26 04:00:00 | 2 | 26 | 4 | (OB)USA_ID_Boise-AP-Gowen-Field-ANGB.726810_AMY_2024EPW | 51.545 | 70.1318 | 18.6965 | 1783.7091 | 536.6321 | 0 | 0 | 0.15615 | 775.9283 | 775.9283 | 0.41667 | 1.0062 | 1.0056 | 1.0055
02/26 05:00:00 | 2 | 26 | 5 | (OB)USA_ID_Boise-AP-Gowen-Field-ANGB.726810_AMY_2024EPW | 50.957 | 70.121 | 27.3668 | 2864.6782 | 839.3448 | 0 | 0 | 0.28373 | 1086.2016 | 1086.2016 | 0.61667 | 1.0063 | 1.0056 | 1.0056
02/26 06:00:00 | 2 | 26 | 6 | (OB)USA_ID_Boise-AP-Gowen-Field-ANGB.726810_AMY_2024EPW | 49.442 | 70.1054 | 27.5675 | 2945.2538 | 858.0006 | 0 | 136.2836 | 0.29284 | 1080.62 | 1080.62 | 0.63333 | 1.0061 | 1.0055 | 1.0054
02/26 07:00:00 | 2 | 26 | 7 | (OB)USA_ID_Boise-AP-Gowen-Field-ANGB.726810_AMY_2024EPW | 48.92 | 70.1245 | 30.312 | 3039.6009 | 900.4882 | 0 | 135.8982 | 0.32051 | 1233.516 | 1233.516 | 0.65 | 1.006 | 1.0054 | 1.0054
02/26 08:00:00 | 2 | 26 | 8 | (OB)USA_ID_Boise-AP-Gowen-Field-ANGB.726810_AMY_2024EPW | 48.92 | 70.1079 | 26.8531 | 2731.8752 | 811.668 | 0 | 141.0353 | 0.29482 | 1079.9024 | 1079.9024 | 0.6 | 1.006 | 1.0054 | 1.0054
02/26 09:00:00 | 2 | 26 | 9 | (OB)USA_ID_Boise-AP-Gowen-Field-ANGB.726810_AMY_2024EPW | 49.478 | 70.1248 | 30.2393 | 3008.4278 | 894.6935 | 0 | 130.0311 | 0.30081 | 1233.2453 | 1233.2453 | 0.66667 | 1.006 | 1.0054 | 1.0054
02/26 10:00:00 | 2 | 26 | 10 | (OB)USA_ID_Boise-AP-Gowen-Field-ANGB.726810_AMY_2024EPW | 47.396 | 70.1079 | 28.4656 | 3073.6114 | 916.6868 | 0 | 130.5383 | 0.31363 | 1095.1923 | 1095.1923 | 0.76667 | 1.0027 | 1.0013 | 1.0009
02/26 11:00:00 | 2 | 26 | 11 | (OB)USA_ID_Boise-AP-Gowen-Field-ANGB.726810_AMY_2024EPW | 43.937 | 70.0792 | 39.4685 | 4475.4807 | 1370.8763 | 0 | 102.9035 | 0.42674 | 1310.7746 | 1310.7746 | 1 | 0.97943 | 0.9729 | 0.97006
02/26 12:00:00 | 2 | 26 | 12 | (OB)USA_ID_Boise-AP-Gowen-Field-ANGB.726810_AMY_2024EPW | 42.98 | 70.0874 | 31.2101 | 3448.0674 | 1072.3224 | 0 | 120.0001 | 0.36576 | 1163.2534 | 1163.2534 | 0.83333 | 0.97021 | 0.96159 | 0.9579
02/26 13:00:00 | 2 | 26 | 13 | (OB)USA_ID_Boise-AP-Gowen-Field-ANGB.726810_AMY_2024EPW | 43.538 | 70.16 | 28.7275 | 2450.3606 | 789.9589 | 0 | 149.7035 | 0.25148 | 1317.7029 | 1317.7029 | 0.63333 | 0.97502 | 0.96738 | 0.96423
02/26 14:00:00 | 2 | 26 | 14 | (OB)USA_ID_Boise-AP-Gowen-Field-ANGB.726810_AMY_2024EPW | 41.456 | 70.0752 | 49.1841 | 4233.5604 | 1425.1099 | 0.96849 | 104.8915 | 0.41509 | 1633.852 | 1633.852 | 1.0833 | 0.95742 | 0.94602 | 0.94103
02/26 15:00:00 | 2 | 26 | 15 | (OB)USA_ID_Boise-AP-Gowen-Field-ANGB.726810_AMY_2024EPW | 36.416 | 70.0561 | 72.5561 | 4981.0937 | 1867.4896 | 4.405 | 84.1151 | 0.47617 | 2732.0658 | 2732.0658 | 1.4667 | 0.91164 | 0.89006 | 0.8805
02/26 16:00:00 | 2 | 26 | 16 | (OB)USA_ID_Boise-AP-Gowen-Field-ANGB.726810_AMY_2024EPW | 35.003 | 70.0638 | 49.5674 | 3778.3019 | 1430.1594 | 6.9231 | 103.8272 | 0.37577 | 1497.424 | 1497.424 | 1.1667 | 0.89792 | 0.87343 | 0.86236
02/26 17:00:00 | 2 | 26 | 17 | (OB)USA_ID_Boise-AP-Gowen-Field-ANGB.726810_AMY_2024EPW | 37.541 | 70.1125 | 33.12 | 3030.066 | 1092.1105 | 1.0323 | 112.7022 | 0.37667 | 1649.3517 | 1649.3517 | 0.83333 | 0.92049 | 0.90081 | 0.89213
02/26 18:00:00 | 2 | 26 | 18 | (OB)USA_ID_Boise-AP-Gowen-Field-ANGB.726810_AMY_2024EPW | 38.462 | 70.0999 | 29.2195 | 2715.1784 | 978.2616 | 0.036431 | 120.417 | 0.39791 | 1426.3825 | 1426.3825 | 0.73333 | 0.9298 | 0.91212 | 0.90442
02/26 19:00:00 | 2 | 26 | 19 | (OB)USA_ID_Boise-AP-Gowen-Field-ANGB.726810_AMY_2024EPW | 36.917 | 70.0942 | 53.7288 | 3842.3986 | 1440.9391 | 0.78101 | 108.2549 | 0.41511 | 2156.6834 | 2156.6834 | 1.1333 | 0.91602 | 0.89542 | 0.88625
02/26 20:00:00 | 2 | 26 | 20 | (OB)USA_ID_Boise-AP-Gowen-Field-ANGB.726810_AMY_2024EPW | 35.495 | 70.0568 | 71.2441 | 4619.0777 | 1751.436 | 37.677 | 87.7347 | 0.46083 | 2845.6468 | 2845.6468 | 1.4333 | 0.90276 | 0.87926 | 0.86874
02/26 21:00:00 | 2 | 26 | 21 | (OB)USA_ID_Boise-AP-Gowen-Field-ANGB.726810_AMY_2024EPW | 34.502 | 70.0495 | 69.2309 | 4141.3766 | 1591.6378 | 66.2518 | 100.0367 | 0.42127 | 1591.1122 | 1591.1122 | 1.35 | 0.89396 | 0.86871 | 0.85716
02/26 22:00:00 | 2 | 26 | 22 | (OB)USA_ID_Boise-AP-Gowen-Field-ANGB.726810_AMY_2024EPW | 32.957 | 70.0708 | 70.7113 | 4015.4875 | 1565.4486 | 72.6368 | 100 | 0.40349 | 1862.1367 | 1862.1367 | 1.35 | 0.88026 | 0.85201 | 0.83897
02/26 23:00:00 | 2 | 26 | 23 | (OB)USA_ID_Boise-AP-Gowen-Field-ANGB.726810_AMY_2024EPW | 32 | 70.0527 | 75.7334 | 4062.7173 | 1606.949 | 78.7614 | 99.6952 | 0.47546 | 2154.9254 | 2154.9254 | 1.35 | 0.87114 | 0.84084 | 0.82695
02/26 24:00:00 | 2 | 26 | 24 | (OB)USA_ID_Boise-AP-Gowen-Field-ANGB.726810_AMY_2024EPW | 30.977 | 70.0806 | 75.2848 | 3935.3063 | 1578.4202 | 73.4213 | 101.9144 | 0.4621 | 3019.3027 | 3019.3027 | 1.35 | 0.86235 | 0.82994 | 0.81535
02/27 01:00:00 | 2 | 27 | 1 | (OB)USA_ID_Boise-AP-Gowen-Field-ANGB.726810_AMY_2024EPW | 31.043 | 70.0804 | 70.0657 | 3681.3369 | 1474.7482 | 73.4126 | 107.1013 | 0.41769 | 2589.7413 | 2589.7413 | 1.2833 | 0.86216 | 0.8297 | 0.81507
02/27 02:00:00 | 2 | 27 | 2 | (OB)USA_ID_Boise-AP-Gowen-Field-ANGB.726810_AMY_2024EPW | 31.442 | 70.0613 | 72.1333 | 4088.5963 | 1625.4958 | 82.2311 | 90.9167 | 0.46817 | 3063.6249 | 3063.6249 | 1.4167 | 0.86618 | 0.83456 | 0.82033
02/27 03:00:00 | 2 | 27 | 3 | (OB)USA_ID_Boise-AP-Gowen-Field-ANGB.726810_AMY_2024EPW | 30.92 | 70.0519 | 78.5845 | 4464.9086 | 1779.81 | 82.4906 | 84.393 | 0.50352 | 3228.3384 | 3228.3384 | 1.5333 | 0.86136 | 0.82866 | 0.81398
02/27 04:00:00 | 2 | 27 | 4 | (OB)USA_ID_Boise-AP-Gowen-Field-ANGB.726810_AMY_2024EPW | 30.455 | 70.052 | 85.0109 | 4594.206 | 1851.7359 | 83.7051 | 82.8704 | 0.52032 | 3273.7571 | 3273.7571 | 1.6 | 0.85736 | 0.82371 | 0.80868
02/27 05:00:00 | 2 | 27 | 5 | (OB)USA_ID_Boise-AP-Gowen-Field-ANGB.726810_AMY_2024EPW | 28.997 | 70.0746 | 84.024 | 4462.1879 | 1823.3229 | 76.4699 | 82.7988 | 0.54166 | 3324.077 | 3324.077 | 1.5333 | 0.84442 | 0.80785 | 0.79151
02/27 06:00:00 | 2 | 27 | 6 | (OB)USA_ID_Boise-AP-Gowen-Field-ANGB.726810_AMY_2024EPW | 28.04 | 70.0607 | 102.363 | 5266.726 | 2179.3057 | 87.0107 | 63.0671 | 0.62776 | 3683.522 | 3683.522 | 1.8667 | 0.8355 | 0.79702 | 0.77983
02/27 07:00:00 | 2 | 27 | 7 | (OB)USA_ID_Boise-AP-Gowen-Field-ANGB.726810_AMY_2024EPW | 27.482 | 70.074 | 98.5138 | 5043.4885 | 2098.3346 | 73.5742 | 68.7219 | 0.61197 | 3483.3698 | 3483.3698 | 1.7833 | 0.83064 | 0.79104 | 0.77336
02/27 08:00:00 | 2 | 27 | 8 | (OB)USA_ID_Boise-AP-Gowen-Field-ANGB.726810_AMY_2024EPW | 26.96 | 70.0698 | 105.9874 | 5150.9027 | 2154.8371 | 69.6134 | 69.32 | 0.65028 | 3078.3381 | 3078.3381 | 1.7667 | 0.82588 | 0.78514 | 0.76696
02/27 09:00:00 | 2 | 27 | 9 | (OB)USA_ID_Boise-AP-Gowen-Field-ANGB.726810_AMY_2024EPW | 26.96 | 70.1001 | 99.3772 | 5231.4939 | 2172.8273 | 58.0453 | 62.9631 | 0.60339 | 4380.807 | 4380.807 | 1.8167 | 0.82601 | 0.78541 | 0.76717
02/27 10:00:00 | 2 | 27 | 10 | (OB)USA_ID_Boise-AP-Gowen-Field-ANGB.726810_AMY_2024EPW | 28.541 | 70.0748 | 92.3416 | 4996.6257 | 2049.5933 | 38.7006 | 74.5186 | 0.57635 | 3522.1674 | 3522.1674 | 1.6667 | 0.83986 | 0.80229 | 0.78558
02/27 11:00:00 | 2 | 27 | 11 | (OB)USA_ID_Boise-AP-Gowen-Field-ANGB.726810_AMY_2024EPW | 31.043 | 70.0711 | 86.5099 | 5036.1397 | 2019.4762 | 20.953 | 79.0602 | 0.49432 | 2917.7926 | 2917.7926 | 1.7 | 0.86243 | 0.82997 | 0.81549
02/27 12:00:00 | 2 | 27 | 12 | (OB)USA_ID_Boise-AP-Gowen-Field-ANGB.726810_AMY_2024EPW | 33.023 | 70.0601 | 79.744 | 4976.5886 | 1950.1559 | 0.99937 | 84.9277 | 0.48861 | 2812.7991 | 2812.7991 | 1.55 | 0.88026 | 0.85168 | 0.83897
02/27 13:00:00 | 2 | 27 | 13 | (OB)USA_ID_Boise-AP-Gowen-Field-ANGB.726810_AMY_2024EPW | 35.003 | 70.0499 | 80.1684 | 5183.4348 | 1992.4493 | 0.071452 | 81.2313 | 0.51127 | 2847.3192 | 2847.3192 | 1.5667 | 0.89818 | 0.87354 | 0.86267
02/27 14:00:00 | 2 | 27 | 14 | (OB)USA_ID_Boise-AP-Gowen-Field-ANGB.726810_AMY_2024EPW | 36.518 | 70.0611 | 75.9419 | 4958.6094 | 1883.3863 | 0.067277 | 87.7637 | 0.48671 | 2728.4324 | 2728.4324 | 1.5 | 0.91205 | 0.89045 | 0.88098
02/27 15:00:00 | 2 | 27 | 15 | (OB)USA_ID_Boise-AP-Gowen-Field-ANGB.726810_AMY_2024EPW | 38.063 | 70.0525 | 76.3241 | 5220.3878 | 1934.0581 | 0.068721 | 85.5611 | 0.48987 | 2722.7605 | 2722.7605 | 1.5 | 0.92579 | 0.90733 | 0.89915
02/27 16:00:00 | 2 | 27 | 16 | (OB)USA_ID_Boise-AP-Gowen-Field-ANGB.726810_AMY_2024EPW | 40.043 | 70.0544 | 69.0467 | 4936.9511 | 1772.2625 | 0.063513 | 88.8845 | 0.47973 | 2628.3559 | 2628.3559 | 1.35 | 0.94357 | 0.92906 | 0.92269
02/27 17:00:00 | 2 | 27 | 17 | (OB)USA_ID_Boise-AP-Gowen-Field-ANGB.726810_AMY_2024EPW | 40.442 | 70.0602 | 61.3233 | 4541.2517 | 1630.3446 | 0.058082 | 99.8343 | 0.40333 | 2136.9596 | 2136.9596 | 1.3 | 0.94772 | 0.93429 | 0.92832
02/27 18:00:00 | 2 | 27 | 18 | (OB)USA_ID_Boise-AP-Gowen-Field-ANGB.726810_AMY_2024EPW | 40.478 | 70.1114 | 32.3569 | 2999.9196 | 1049.1377 | 0.038634 | 121.0106 | 0.32557 | 1396.2025 | 1396.2025 | 0.85 | 0.94798 | 0.9343 | 0.92838
02/27 19:00:00 | 2 | 27 | 19 | (OB)USA_ID_Boise-AP-Gowen-Field-ANGB.726810_AMY_2024EPW | 39.977 | 70.1746 | 25.8316 | 1936.2611 | 703.8038 | 4.7672 | 149.9041 | 0.25048 | 1223.9706 | 1223.9706 | 0.58333 | 0.9448 | 0.93027 | 0.92409
02/27 20:00:00 | 2 | 27 | 20 | (OB)USA_ID_Boise-AP-Gowen-Field-ANGB.726810_AMY_2024EPW | 39.02 | 70.1213 | 30.7256 | 2316.9402 | 859.0891 | 27.4236 | 132.0744 | 0.33963 | 1706.2494 | 1706.2494 | 0.8 | 0.93502 | 0.91842 | 0.91126
02/27 21:00:00 | 2 | 27 | 21 | (OB)USA_ID_Boise-AP-Gowen-Field-ANGB.726810_AMY_2024EPW | 37.997 | 70.1443 | 25.2583 | 1679.6107 | 637.4997 | 17.7533 | 154.7699 | 0.22615 | 1502.9992 | 1502.9992 | 0.61667 | 0.92644 | 0.90788 | 0.89987
02/27 22:00:00 | 2 | 27 | 22 | (OB)USA_ID_Boise-AP-Gowen-Field-ANGB.726810_AMY_2024EPW | 36.482 | 70.1245 | 30.6616 | 2318.8731 | 882.6495 | 14.012 | 132.7057 | 0.33647 | 1715.4939 | 1715.4939 | 0.76667 | 0.91255 | 0.89091 | 0.88153
02/27 23:00:00 | 2 | 27 | 23 | (OB)USA_ID_Boise-AP-Gowen-Field-ANGB.726810_AMY_2024EPW | 35.96 | 70.1122 | 29.6748 | 2709.8364 | 992.2934 | 15.6223 | 116.3171 | 0.41841 | 1505.6101 | 1505.6101 | 0.7 | 0.90756 | 0.88481 | 0.87492
02/27 24:00:00 | 2 | 27 | 24 | (OB)USA_ID_Boise-AP-Gowen-Field-ANGB.726810_AMY_2024EPW | 35.495 | 70.0831 | 44.7894 | 3740.0344 | 1389.985 | 27.5689 | 96.3179 | 0.33765 | 1737.6452 | 1737.6452 | 1.2167 | 0.90338 | 0.88001 | 0.86952
02/28 01:00:00 | 2 | 28 | 1 | (OB)USA_ID_Boise-AP-Gowen-Field-ANGB.726810_AMY_2024EPW | 35.06 | 70.0664 | 59.6151 | 3846.5231 | 1464.1774 | 54.7689 | 106.6667 | 0.35897 | 1566.5256 | 1566.5256 | 1.2833 | 0.89904 | 0.87501 | 0.86387
02/28 02:00:00 | 2 | 28 | 2 | (OB)USA_ID_Boise-AP-Gowen-Field-ANGB.726810_AMY_2024EPW | 35.525 | 70.0544 | 75.0398 | 4357.3271 | 1664.3989 | 72.3321 | 97.6947 | 0.44838 | 1971.7423 | 1971.7423 | 1.4167 | 0.90291 | 0.8796 | 0.8691
02/28 03:00:00 | 2 | 28 | 3 | (OB)USA_ID_Boise-AP-Gowen-Field-ANGB.726810_AMY_2024EPW | 35.495 | 70.0548 | 73.157 | 4531.416 | 1718.8723 | 64.8314 | 87.3828 | 0.47761 | 3014.5399 | 3014.5399 | 1.4333 | 0.90297 | 0.87944 | 0.86894
02/28 04:00:00 | 2 | 28 | 4 | (OB)USA_ID_Boise-AP-Gowen-Field-ANGB.726810_AMY_2024EPW | 35.06 | 70.0502 | 77.1859 | 4672.9421 | 1782.2936 | 89.287 | 83.3333 | 0.42154 | 3171.6986 | 3171.6986 | 1.6 | 0.89884 | 0.87445 | 0.86355
02/28 05:00:00 | 2 | 28 | 5 | (OB)USA_ID_Boise-AP-Gowen-Field-ANGB.726810_AMY_2024EPW | 35.525 | 70.0529 | 80.1419 | 4653.1675 | 1781.1108 | 104.6929 | 81.8826 | 0.53353 | 3144.8776 | 3144.8776 | 1.5333 | 0.90301 | 0.87944 | 0.86904
02/28 06:00:00 | 2 | 28 | 6 | (OB)USA_ID_Boise-AP-Gowen-Field-ANGB.726810_AMY_2024EPW | 35.495 | 70.0683 | 75.932 | 4330.0145 | 1664.6327 | 102.4183 | 87.805 | 0.52751 | 3061.0153 | 3061.0153 | 1.4333 | 0.903 | 0.87938 | 0.86899
02/28 07:00:00 | 2 | 28 | 7 | (OB)USA_ID_Boise-AP-Gowen-Field-ANGB.726810_AMY_2024EPW | 35.06 | 70.0485 | 79.7263 | 4621.2656 | 1768.9136 | 112.4113 | 82.6686 | 0.5055 | 3264.8008 | 3264.8008 | 1.55 | 0.89887 | 0.87443 | 0.86356
02/28 08:00:00 | 2 | 28 | 8 | (OB)USA_ID_Boise-AP-Gowen-Field-ANGB.726810_AMY_2024EPW | 35.06 | 70.053 | 76.6229 | 4550.436 | 1740.5952 | 95.6974 | 85.581 | 0.44781 | 3158.2247 | 3158.2247 | 1.55 | 0.89886 | 0.87444 | 0.86358
02/28 09:00:00 | 2 | 28 | 9 | (OB)USA_ID_Boise-AP-Gowen-Field-ANGB.726810_AMY_2024EPW | 35.525 | 70.0507 | 83.1123 | 4925.3338 | 1885.7754 | 76.4606 | 84.0451 | 0.47129 | 3110.2091 | 3110.2091 | 1.6333 | 0.90301 | 0.87948 | 0.86909
02/28 10:00:00 | 2 | 28 | 10 | (OB)USA_ID_Boise-AP-Gowen-Field-ANGB.726810_AMY_2024EPW | 36.983 | 70.0527 | 79.3383 | 4984.9412 | 1879.3609 | 49.3081 | 84.1252 | 0.49938 | 2926.2477 | 2926.2477 | 1.55 | 0.91606 | 0.8954 | 0.88631
02/28 11:00:00 | 2 | 28 | 11 | (OB)USA_ID_Boise-AP-Gowen-Field-ANGB.726810_AMY_2024EPW | 38.963 | 70.0456 | 79.6799 | 5371.6544 | 1980.4983 | 25.3916 | 83.3333 | 0.49188 | 2867.3888 | 2867.3888 | 1.5833 | 0.93379 | 0.91716 | 0.90978
02/28 12:00:00 | 2 | 28 | 12 | (OB)USA_ID_Boise-AP-Gowen-Field-ANGB.726810_AMY_2024EPW | 42.059 | 70.0394 | 76.4699 | 6141.8408 | 2040.6235 | 2.5151 | 83.3333 | 0.48139 | 2367.2203 | 2367.2203 | 1.5333 | 0.96148 | 0.951 | 0.94637
02/28 13:00:00 | 2 | 28 | 13 | (OB)USA_ID_Boise-AP-Gowen-Field-ANGB.726810_AMY_2024EPW | 45.083 | 70.0366 | 75.832 | 6554.9759 | 2057.6032 | 0 | 83.3333 | 0.44423 | 2095.1897 | 2095.1897 | 1.55 | 0.98887 | 0.98449 | 0.98262
02/28 14:00:00 | 2 | 28 | 14 | (OB)USA_ID_Boise-AP-Gowen-Field-ANGB.726810_AMY_2024EPW | 47.528 | 70.0476 | 65.0175 | 5859.8006 | 1778.8994 | 0 | 91.5823 | 0.47628 | 1962.2762 | 1962.2762 | 1.3 | 1.0048 | 1.004 | 1.0039
02/28 15:00:00 | 2 | 28 | 15 | (OB)USA_ID_Boise-AP-Gowen-Field-ANGB.726810_AMY_2024EPW | 48.92 | 70.063 | 52.6314 | 5254.7202 | 1609.0755 | 0 | 101.7189 | 0.34333 | 1530.5224 | 1530.5224 | 1.3 | 1.0062 | 1.006 | 1.0057
02/28 16:00:00 | 2 | 28 | 16 | (OB)USA_ID_Boise-AP-Gowen-Field-ANGB.726810_AMY_2024EPW | 49.478 | 70.0606 | 35.1691 | 4371.6728 | 1257.2102 | 0 | 102.4769 | 0.3598 | 1076.9895 | 1076.9895 | 0.98333 | 1.0065 | 1.0061 | 1.0059
02/28 17:00:00 | 2 | 28 | 17 | (OB)USA_ID_Boise-AP-Gowen-Field-ANGB.726810_AMY_2024EPW | 50 | 70.1091 | 32.6058 | 3681.4447 | 1062.6518 | 0 | 0 | 0.42043 | 1233.0193 | 1233.0193 | 0.76667 | 1.0066 | 1.0059 | 1.0059
02/28 18:00:00 | 2 | 28 | 18 | (OB)USA_ID_Boise-AP-Gowen-Field-ANGB.726810_AMY_2024EPW | 48.977 | 70.1125 | 27.6873 | 2933.3174 | 868.4352 | 0 | 133.7671 | 0.33116 | 1081.9683 | 1081.9683 | 0.7 | 1.0068 | 1.0061 | 1.0061
02/28 19:00:00 | 2 | 28 | 19 | (OB)USA_ID_Boise-AP-Gowen-Field-ANGB.726810_AMY_2024EPW | 48.02 | 70.1277 | 30.9977 | 3105.7089 | 926.7625 | 0 | 134.299 | 0.31027 | 1236.5024 | 1236.5024 | 0.75 | 1.0068 | 1.0062 | 1.0062
02/28 20:00:00 | 2 | 28 | 20 | (OB)USA_ID_Boise-AP-Gowen-Field-ANGB.726810_AMY_2024EPW | 48.02 | 70.1444 | 25.5154 | 2300.0716 | 711.8757 | 0 | 152.6902 | 0.23655 | 1085.5415 | 1085.5415 | 0.7 | 1.0067 | 1.006 | 1.006
02/28 21:00:00 | 2 | 28 | 21 | (OB)USA_ID_Boise-AP-Gowen-Field-ANGB.726810_AMY_2024EPW | 47.462 | 70.116 | 30.3124 | 2987.1878 | 893.467 | 0 | 136.9606 | 0.30387 | 1234.7699 | 1234.7699 | 0.75 | 1.0066 | 1.006 | 1.006
02/28 22:00:00 | 2 | 28 | 22 | (OB)USA_ID_Boise-AP-Gowen-Field-ANGB.726810_AMY_2024EPW | 47.498 | 70.1303 | 26.8101 | 2695.5245 | 802.5033 | 0 | 142.3773 | 0.27637 | 1078.8757 | 1078.8757 | 0.65 | 1.0066 | 1.006 | 1.006
02/28 23:00:00 | 2 | 28 | 23 | (OB)USA_ID_Boise-AP-Gowen-Field-ANGB.726810_AMY_2024EPW | 48.02 | 70.1329 | 29.6476 | 2760.0308 | 849.2203 | 0 | 141.6869 | 0.29157 | 1237.6544 | 1237.6544 | 0.8 | 1.0066 | 1.006 | 1.006
02/28 24:00:00 | 2 | 28 | 24 | (OB)USA_ID_Boise-AP-Gowen-Field-ANGB.726810_AMY_2024EPW | 48.485 | 70.1403 | 26.5569 | 2584.3378 | 787.6417 | 0 | 143.6156 | 0.28192 | 1081.7139 | 1081.7139 | 0.7 | 1.0065 | 1.0059 | 1.0059
03/01 01:00:00 | 3 | 1 | 1 | (OB)USA_ID_Boise-AP-Gowen-Field-ANGB.726810_AMY_2024EPW | 43.247 | 70.1287 | 29.4896 | 2491.1013 | 812.1914 | 10.0877 | 143.0097 | 0.28495 | 1447.4371 | 1447.4371 | 0.71667 | 0.97366 | 0.96566 | 0.96237
03/01 02:00:00 | 3 | 1 | 2 | (OB)USA_ID_Boise-AP-Gowen-Field-ANGB.726810_AMY_2024EPW | 36.917 | 70.1194 | 31.518 | 2462.4176 | 915.0215 | 50.5436 | 124.5296 | 0.32445 | 1574.4912 | 1574.4912 | 0.83333 | 0.91654 | 0.89589 | 0.88685
03/01 03:00:00 | 3 | 1 | 3 | (OB)USA_ID_Boise-AP-Gowen-Field-ANGB.726810_AMY_2024EPW | 35.96 | 70.0779 | 52.0613 | 3773.1458 | 1413.8168 | 81.4433 | 96.0857 | 0.3776 | 1819.298 | 1819.298 | 1.3 | 0.90725 | 0.88465 | 0.87471
03/01 04:00:00 | 3 | 1 | 4 | (OB)USA_ID_Boise-AP-Gowen-Field-ANGB.726810_AMY_2024EPW | 36.983 | 70.1177 | 29.6712 | 2410.0731 | 888.2832 | 49.5106 | 123.0617 | 0.34906 | 1570.0193 | 1570.0193 | 0.76667 | 0.91598 | 0.89523 | 0.88612
03/01 05:00:00 | 3 | 1 | 5 | (OB)USA_ID_Boise-AP-Gowen-Field-ANGB.726810_AMY_2024EPW | 37.94 | 70.1046 | 34.1986 | 2883.1123 | 1042.6624 | 53.2761 | 109.4798 | 0.38847 | 1766.4712 | 1766.4712 | 0.9 | 0.92502 | 0.90631 | 0.89808
03/01 06:00:00 | 3 | 1 | 6 | (OB)USA_ID_Boise-AP-Gowen-Field-ANGB.726810_AMY_2024EPW | 37.94 | 70.0772 | 48.8673 | 3573.085 | 1311.091 | 61.5186 | 107.7437 | 0.30927 | 1540.1791 | 1540.1791 | 1.2 | 0.92488 | 0.90644 | 0.89804
03/01 07:00:00 | 3 | 1 | 7 | (OB)USA_ID_Boise-AP-Gowen-Field-ANGB.726810_AMY_2024EPW | 38.498 | 70.0474 | 80.3341 | 4807.2565 | 1784.1495 | 75.4341 | 93.3333 | 0.48675 | 1739.421 | 1739.421 | 1.4667 | 0.92948 | 0.91222 | 0.90417
03/01 08:00:00 | 3 | 1 | 8 | (OB)USA_ID_Boise-AP-Gowen-Field-ANGB.726810_AMY_2024EPW | 38.462 | 70.0546 | 68.4408 | 4204.9738 | 1559.2117 | 58.9593 | 103.534 | 0.44099 | 2003.9749 | 2003.9749 | 1.2833 | 0.92962 | 0.91221 | 0.90439
03/01 09:00:00 | 3 | 1 | 9 | (OB)USA_ID_Boise-AP-Gowen-Field-ANGB.726810_AMY_2024EPW | 38.498 | 70.058 | 68.9597 | 4314.4972 | 1596.2843 | 69.0321 | 100.6992 | 0.39893 | 1862.9435 | 1862.9435 | 1.3667 | 0.92945 | 0.91215 | 0.90424
03/01 10:00:00 | 3 | 1 | 10 | (OB)USA_ID_Boise-AP-Gowen-Field-ANGB.726810_AMY_2024EPW | 39.485 | 70.0775 | 48.6878 | 3833.7715 | 1377.5771 | 82.789 | 95.5791 | 0.34132 | 1761.7482 | 1761.7482 | 1.3 | 0.93856 | 0.92298 | 0.91616
03/01 11:00:00 | 3 | 1 | 11 | (OB)USA_ID_Boise-AP-Gowen-Field-ANGB.726810_AMY_2024EPW | 39.92 | 70.0885 | 41.5594 | 3247.99 | 1158.964 | 90.3132 | 108.3721 | 0.32573 | 1570.1442 | 1570.1442 | 1.1 | 0.94267 | 0.92799 | 0.92156
03/01 12:00:00 | 3 | 1 | 12 | (OB)USA_ID_Boise-AP-Gowen-Field-ANGB.726810_AMY_2024EPW | 41.501 | 70.0555 | 63.8746 | 4930.7988 | 1659.5252 | 49.8888 | 96.1776 | 0.41447 | 1945.1545 | 1945.1545 | 1.3667 | 0.95622 | 0.94477 | 0.93961
03/01 13:00:00 | 3 | 1 | 13 | (OB)USA_ID_Boise-AP-Gowen-Field-ANGB.726810_AMY_2024EPW | 44.561 | 70.0689 | 49.3948 | 4728.4183 | 1463.3782 | 0 | 103.2893 | 0.4055 | 1672.3528 | 1672.3528 | 1.1167 | 0.98379 | 0.97829 | 0.97599
03/01 14:00:00 | 3 | 1 | 14 | (OB)USA_ID_Boise-AP-Gowen-Field-ANGB.726810_AMY_2024EPW | 47.528 | 70.111 | 32.1928 | 3505.3077 | 1035.4306 | 0 | 119.5113 | 0.40244 | 1237.2798 | 1237.2798 | 0.8 | 1.0048 | 1.0038 | 1.0037
03/01 15:00:00 | 3 | 1 | 15 | (OB)USA_ID_Boise-AP-Gowen-Field-ANGB.726810_AMY_2024EPW | 50.036 | 70.0955 | 29.8912 | 3630.1673 | 1024.9961 | 0 | 57.6237 | 0.36132 | 1078.6109 | 1078.6109 | 0.76667 | 1.0064 | 1.0058 | 1.0057
03/01 16:00:00 | 3 | 1 | 16 | (OB)USA_ID_Boise-AP-Gowen-Field-ANGB.726810_AMY_2024EPW | 47.453 | 70.1152 | 31.5445 | 3304.8459 | 988.4396 | 0 | 109.3156 | 0.3742 | 1254.1726 | 1254.1726 | 0.8 | 1.0012 | 0.99935 | 0.99881
03/01 17:00:00 | 3 | 1 | 17 | (OB)USA_ID_Boise-AP-Gowen-Field-ANGB.726810_AMY_2024EPW | 45.083 | 70.1351 | 26.9046 | 2624.675 | 814.5626 | 0 | 141.8237 | 0.28026 | 1121.6488 | 1121.6488 | 0.7 | 0.98895 | 0.98438 | 0.9826
03/01 18:00:00 | 3 | 1 | 18 | (OB)USA_ID_Boise-AP-Gowen-Field-ANGB.726810_AMY_2024EPW | 47.063 | 70.1338 | 25.1832 | 2233.7024 | 689.0769 | 0 | 155.5846 | 0.22208 | 1088.4039 | 1088.4039 | 0.6 | 1.0045 | 1.0034 | 1.0032
03/01 19:00:00 | 3 | 1 | 19 | (OB)USA_ID_Boise-AP-Gowen-Field-ANGB.726810_AMY_2024EPW | 47.462 | 70.1513 | 21.6701 | 1944.0447 | 596.2215 | 0 | 161.1928 | 0.19404 | 929.787 | 929.787 | 0.5 | 1.0067 | 1.0061 | 1.0061
03/01 20:00:00 | 3 | 1 | 20 | (OB)USA_ID_Boise-AP-Gowen-Field-ANGB.726810_AMY_2024EPW | 46.475 | 70.1177 | 27.081 | 2725.4613 | 828.1163 | 0 | 139.0495 | 0.30475 | 1093.507 | 1093.507 | 0.71667 | 1.002 | 1.0004 | 0.99992
03/01 21:00:00 | 3 | 1 | 21 | (OB)USA_ID_Boise-AP-Gowen-Field-ANGB.726810_AMY_2024EPW | 43.436 | 70.1388 | 30.5869 | 2925.9944 | 931.3467 | 0 | 133.5031 | 0.33248 | 1316.7955 | 1316.7955 | 0.76667 | 0.97556 | 0.96804 | 0.96494
03/01 22:00:00 | 3 | 1 | 22 | (OB)USA_ID_Boise-AP-Gowen-Field-ANGB.726810_AMY_2024EPW | 39.977 | 70.1103 | 28.51 | 2299.3102 | 821.3747 | 53.5349 | 126.2511 | 0.36874 | 1546.0212 | 1546.0212 | 0.73333 | 0.94395 | 0.92937 | 0.9231
03/01 23:00:00 | 3 | 1 | 23 | (OB)USA_ID_Boise-AP-Gowen-Field-ANGB.726810_AMY_2024EPW | 38.462 | 70.1261 | 32.222 | 2479.8398 | 895.651 | 71.623 | 119.1622 | 0.37334 | 1823.435 | 1823.435 | 0.8 | 0.92994 | 0.91229 | 0.90459
03/01 24:00:00 | 3 | 1 | 24 | (OB)USA_ID_Boise-AP-Gowen-Field-ANGB.726810_AMY_2024EPW | 37.475 | 70.1097 | 28.6554 | 2217.8714 | 818.7301 | 63.0067 | 125.8552 | 0.34362 | 1604.5857 | 1604.5857 | 0.76667 | 0.92098 | 0.90135 | 0.89275
03/02 01:00:00 | 3 | 2 | 1 | (OB)USA_ID_Boise-AP-Gowen-Field-ANGB.726810_AMY_2024EPW | 38.063 | 70.1228 | 34.0989 | 2621.0302 | 954.9307 | 74.0853 | 117.0752 | 0.37325 | 1825.3525 | 1825.3525 | 0.86667 | 0.92556 | 0.90701 | 0.89883
03/02 02:00:00 | 3 | 2 | 2 | (OB)USA_ID_Boise-AP-Gowen-Field-ANGB.726810_AMY_2024EPW | 40.601 | 70.066 | 44.458 | 3841.0766 | 1313.3402 | 71.9729 | 101.6589 | 0.34962 | 1469.9426 | 1469.9426 | 1.1833 | 0.9481 | 0.9347 | 0.92875
03/02 03:00:00 | 3 | 2 | 3 | (OB)USA_ID_Boise-AP-Gowen-Field-ANGB.726810_AMY_2024EPW | 42.545 | 70.0573 | 63.1948 | 5580.5398 | 1788.1527 | 0 | 92.2596 | 0.42776 | 2013.7694 | 2013.7694 | 1.35 | 0.96599 | 0.95665 | 0.95245
03/02 04:00:00 | 3 | 2 | 4 | (OB)USA_ID_Boise-AP-Gowen-Field-ANGB.726810_AMY_2024EPW | 43.538 | 70.052 | 73.1331 | 6258.6811 | 1987.1254 | 0 | 79.426 | 0.58812 | 1914.1735 | 1914.1735 | 1.3833 | 0.97493 | 0.96736 | 0.96419
03/02 05:00:00 | 3 | 2 | 5 | (OB)USA_ID_Boise-AP-Gowen-Field-ANGB.726810_AMY_2024EPW | 44.06 | 70.0533 | 72.7222 | 6261.1948 | 1973.7349 | 0 | 79.9388 | 0.57925 | 1876.4664 | 1876.4664 | 1.3833 | 0.97977 | 0.97326 | 0.97058
03/02 06:00:00 | 3 | 2 | 6 | (OB)USA_ID_Boise-AP-Gowen-Field-ANGB.726810_AMY_2024EPW | 43.502 | 70.0447 | 73.6815 | 6329.5389 | 2027.3753 | 0 | 83.6098 | 0.48692 | 1972.085 | 1972.085 | 1.5 | 0.9747 | 0.96726 | 0.964
03/02 07:00:00 | 3 | 2 | 7 | (OB)USA_ID_Boise-AP-Gowen-Field-ANGB.726810_AMY_2024EPW | 39.353 | 70.0556 | 54.9289 | 4458.1608 | 1555.2457 | 26.9311 | 97.1307 | 0.34933 | 1699.0922 | 1699.0922 | 1.3167 | 0.93879 | 0.92343 | 0.9165
03/02 08:00:00 | 3 | 2 | 8 | (OB)USA_ID_Boise-AP-Gowen-Field-ANGB.726810_AMY_2024EPW | 35.96 | 70.1067 | 37.4488 | 3146.5327 | 1174.4819 | 24.5782 | 110.8811 | 0.35818 | 1731.5272 | 1731.5272 | 1 | 0.90698 | 0.8844 | 0.87427
03/02 09:00:00 | 3 | 2 | 9 | (OB)USA_ID_Boise-AP-Gowen-Field-ANGB.726810_AMY_2024EPW | 34.937 | 70.0866 | 33.9403 | 3091.954 | 1159.7204 | 9.5506 | 110.4465 | 0.31937 | 1501.5304 | 1501.5304 | 1 | 0.89817 | 0.87367 | 0.86262
03/02 10:00:00 | 3 | 2 | 10 | (OB)USA_ID_Boise-AP-Gowen-Field-ANGB.726810_AMY_2024EPW | 35.003 | 70.109 | 34.9308 | 3078.7285 | 1154.4134 | 0.15903 | 112.2657 | 0.28512 | 1693.1135 | 1693.1135 | 1 | 0.89787 | 0.87328 | 0.86222
03/02 11:00:00 | 3 | 2 | 11 | (OB)USA_ID_Boise-AP-Gowen-Field-ANGB.726810_AMY_2024EPW | 36.983 | 70.0893 | 30.7039 | 3022.816 | 1084.4836 | 0.040262 | 110.4422 | 0.26427 | 1447.9471 | 1447.9471 | 0.93333 | 0.91574 | 0.89509 | 0.88584
03/02 12:00:00 | 3 | 2 | 12 | (OB)USA_ID_Boise-AP-Gowen-Field-ANGB.726810_AMY_2024EPW | 38.963 | 70.1107 | 33.0473 | 3101.0138 | 1089.6043 | 0.040576 | 112.0664 | 0.43967 | 1615.3417 | 1615.3417 | 0.76667 | 0.93355 | 0.91672 | 0.9094
03/02 13:00:00 | 3 | 2 | 13 | (OB)USA_ID_Boise-AP-Gowen-Field-ANGB.726810_AMY_2024EPW | 40.478 | 70.0681 | 41.8973 | 3839.1332 | 1351.891 | 0.048984 | 104.1958 | 0.29377 | 1388.5887 | 1388.5887 | 1.1667 | 0.94742 | 0.93393 | 0.92783
03/02 14:00:00 | 3 | 2 | 14 | (OB)USA_ID_Boise-AP-Gowen-Field-ANGB.726810_AMY_2024EPW | 41 | 70.0819 | 44.327 | 3989.5184 | 1391.9226 | 0.046511 | 103.9314 | 0.3389 | 1576.8634 | 1576.8634 | 1.15 | 0.95237 | 0.93999 | 0.93438
03/02 15:00:00 | 3 | 2 | 15 | (OB)USA_ID_Boise-AP-Gowen-Field-ANGB.726810_AMY_2024EPW | 40.442 | 70.1178 | 27.6634 | 2372.2756 | 852.6343 | 0.093265 | 133.9743 | 0.33013 | 1389.4116 | 1389.4116 | 0.71667 | 0.94761 | 0.9339 | 0.92799
03/02 16:00:00 | 3 | 2 | 16 | (OB)USA_ID_Boise-AP-Gowen-Field-ANGB.726810_AMY_2024EPW | 39.92 | 70.1564 | 29.3144 | 2173.5765 | 797.8769 | 1.4953 | 144.5824 | 0.27709 | 1607.6996 | 1607.6996 | 0.68333 | 0.94291 | 0.92809 | 0.92171
03/02 17:00:00 | 3 | 2 | 17 | (OB)USA_ID_Boise-AP-Gowen-Field-ANGB.726810_AMY_2024EPW | 38.432 | 70.1073 | 28.4508 | 2466.5144 | 900.3404 | 9.5539 | 127.0322 | 0.36484 | 1452.5256 | 1452.5256 | 0.73333 | 0.93024 | 0.9126 | 0.90496
03/02 18:00:00 | 3 | 2 | 18 | (OB)USA_ID_Boise-AP-Gowen-Field-ANGB.726810_AMY_2024EPW | 37.04 | 70.1251 | 32.1763 | 2717.1953 | 1000.1963 | 14.6905 | 119.5371 | 0.40231 | 1697.581 | 1697.581 | 0.76667 | 0.91709 | 0.89651 | 0.88756
03/02 19:00:00 | 3 | 2 | 19 | (OB)USA_ID_Boise-AP-Gowen-Field-ANGB.726810_AMY_2024EPW | 37.04 | 70.1198 | 23.4054 | 1845.9871 | 682.8388 | 8.8615 | 148.5283 | 0.20344 | 1269.2787 | 1269.2787 | 0.6 | 0.91722 | 0.89682 | 0.8877
03/02 20:00:00 | 3 | 2 | 20 | (OB)USA_ID_Boise-AP-Gowen-Field-ANGB.726810_AMY_2024EPW | 36.017 | 70.1286 | 30.4651 | 2003.4817 | 770.7435 | 8.0668 | 149.6105 | 0.247 | 1489.9305 | 1489.9305 | 0.65 | 0.90839 | 0.88591 | 0.87607
03/02 21:00:00 | 3 | 2 | 21 | (OB)USA_ID_Boise-AP-Gowen-Field-ANGB.726810_AMY_2024EPW | 34.502 | 70.1148 | 27.3908 | 2150.9962 | 833.1569 | 5.4143 | 136.2903 | 0.31855 | 1504.2718 | 1504.2718 | 0.65 | 0.89434 | 0.86874 | 0.8575
03/02 22:00:00 | 3 | 2 | 22 | (OB)USA_ID_Boise-AP-Gowen-Field-ANGB.726810_AMY_2024EPW | 32.957 | 70.1296 | 31.8772 | 2543.2353 | 995.4726 | 9.2996 | 122.1406 | 0.3893 | 1754.5698 | 1754.5698 | 0.76667 | 0.88056 | 0.85192 | 0.83929
03/02 23:00:00 | 3 | 2 | 23 | (OB)USA_ID_Boise-AP-Gowen-Field-ANGB.726810_AMY_2024EPW | 32 | 70.0942 | 31.2852 | 2801.6596 | 1082.6291 | 14.568 | 111.1528 | 0.22501 | 1557.5419 | 1557.5419 | 1 | 0.87145 | 0.84098 | 0.82725
03/02 24:00:00 | 3 | 2 | 24 | (OB)USA_ID_Boise-AP-Gowen-Field-ANGB.726810_AMY_2024EPW | 32 | 70.1078 | 37.8458 | 3056.6936 | 1196.1565 | 17.7802 | 110.3585 | 0.37066 | 1781.7343 | 1781.7343 | 1 | 0.8713 | 0.84079 | 0.82707
03/03 01:00:00 | 3 | 3 | 1 | (OB)USA_ID_Boise-AP-Gowen-Field-ANGB.726810_AMY_2024EPW | 32 | 70.067 | 51.5926 | 3665.5289 | 1440.2634 | 22.4761 | 104.0435 | 0.33185 | 1562.2135 | 1562.2135 | 1.2667 | 0.87135 | 0.84081 | 0.82726
03/03 02:00:00 | 3 | 3 | 2 | (OB)USA_ID_Boise-AP-Gowen-Field-ANGB.726810_AMY_2024EPW | 30.419 | 70.0765 | 68.7793 | 3806.1891 | 1522.5081 | 45.2825 | 106.058 | 0.39907 | 2117.1195 | 2117.1195 | 1.2833 | 0.8578 | 0.82447 | 0.80924
03/03 03:00:00 | 3 | 3 | 3 | (OB)USA_ID_Boise-AP-Gowen-Field-ANGB.726810_AMY_2024EPW | 29.963 | 70.0566 | 75.0781 | 4170.1954 | 1680.6555 | 61.7198 | 91.5213 | 0.47619 | 2616.5248 | 2616.5248 | 1.4167 | 0.8525 | 0.81788 | 0.80231
03/03 04:00:00 | 3 | 3 | 4 | (OB)USA_ID_Boise-AP-Gowen-Field-ANGB.726810_AMY_2024EPW | 30.92 | 70.0565 | 74.5785 | 4430.5352 | 1766.085 | 48.2753 | 86.0515 | 0.53601 | 3019.8539 | 3019.8539 | 1.4167 | 0.86137 | 0.82864 | 0.81393
03/03 05:00:00 | 3 | 3 | 5 | (OB)USA_ID_Boise-AP-Gowen-Field-ANGB.726810_AMY_2024EPW | 30.455 | 70.062 | 71.7288 | 4138.7245 | 1660.1806 | 38.3111 | 94.7798 | 0.4318 | 2992.4851 | 2992.4851 | 1.4 | 0.85734 | 0.82379 | 0.80873
03/03 06:00:00 | 3 | 3 | 6 | (OB)USA_ID_Boise-AP-Gowen-Field-ANGB.726810_AMY_2024EPW | 30.02 | 70.0574 | 71.8131 | 4307.6205 | 1731.2755 | 32.7267 | 88.9539 | 0.43872 | 3006.6301 | 3006.6301 | 1.4667 | 0.85332 | 0.81885 | 0.80335
03/03 07:00:00 | 3 | 3 | 7 | (OB)USA_ID_Boise-AP-Gowen-Field-ANGB.726810_AMY_2024EPW | 30.02 | 70.0549 | 76.606 | 4528.257 | 1818.977 | 38.1658 | 85.1794 | 0.51621 | 3060.9344 | 3060.9344 | 1.4833 | 0.85333 | 0.81882 | 0.80331
03/03 08:00:00 | 3 | 3 | 8 | (OB)USA_ID_Boise-AP-Gowen-Field-ANGB.726810_AMY_2024EPW | 30.02 | 70.0606 | 72.8889 | 4205.7834 | 1695.0054 | 54.4158 | 89.1603 | 0.49178 | 3021.2735 | 3021.2735 | 1.4167 | 0.85333 | 0.81881 | 0.80329
03/03 09:00:00 | 3 | 3 | 9 | (OB)USA_ID_Boise-AP-Gowen-Field-ANGB.726810_AMY_2024EPW | 30.02 | 70.0746 | 68.8837 | 4014.2019 | 1617.0703 | 48.5944 | 94.2452 | 0.42103 | 3086.3507 | 3086.3507 | 1.4167 | 0.85328 | 0.81885 | 0.80333
03/03 10:00:00 | 3 | 3 | 10 | (OB)USA_ID_Boise-AP-Gowen-Field-ANGB.726810_AMY_2024EPW | 30.485 | 70.0904 | 72.5239 | 3923.2739 | 1580.2012 | 21.4519 | 109.0965 | 0.41596 | 2669.7182 | 2669.7182 | 1.3 | 0.85755 | 0.82401 | 0.8089
03/03 11:00:00 | 3 | 3 | 11 | (OB)USA_ID_Boise-AP-Gowen-Field-ANGB.726810_AMY_2024EPW | 32.036 | 70.0691 | 70.0042 | 4126.4341 | 1628.3524 | 6.6685 | 105.6355 | 0.4049 | 1977.304 | 1977.304 | 1.3 | 0.87109 | 0.84078 | 0.82684
03/03 12:00:00 | 3 | 3 | 12 | (OB)USA_ID_Boise-AP-Gowen-Field-ANGB.726810_AMY_2024EPW | 31.499 | 70.0735 | 72.3076 | 4217.4963 | 1673.2387 | 1.2237 | 104.6928 | 0.42076 | 2185.1559 | 2185.1559 | 1.3333 | 0.86745 | 0.83627 | 0.82204
03/03 13:00:00 | 3 | 3 | 13 | (OB)USA_ID_Boise-AP-Gowen-Field-ANGB.726810_AMY_2024EPW | 30.02 | 70.0996 | 73.4396 | 4172.5823 | 1682.985 | 0.061402 | 103.8136 | 0.41661 | 2848.6249 | 2848.6249 | 1.3833 | 0.85359 | 0.81919 | 0.80368
03/03 14:00:00 | 3 | 3 | 14 | (OB)USA_ID_Boise-AP-Gowen-Field-ANGB.726810_AMY_2024EPW | 30.485 | 70.0932 | 66.421 | 3868.2644 | 1551.4808 | 0.056511 | 110.9344 | 0.38869 | 2421.1052 | 2421.1052 | 1.2667 | 0.85754 | 0.8241 | 0.80892
03/03 15:00:00 | 3 | 3 | 15 | (OB)USA_ID_Boise-AP-Gowen-Field-ANGB.726810_AMY_2024EPW | 31.478 | 70.0399 | 75.9025 | 4428.0549 | 1755.4595 | 0.063609 | 100 | 0.43041 | 1557.4677 | 1557.4677 | 1.3833 | 0.86634 | 0.83501 | 0.82057
03/03 16:00:00 | 3 | 3 | 16 | (OB)USA_ID_Boise-AP-Gowen-Field-ANGB.726810_AMY_2024EPW | 33.023 | 70.0912 | 44.589 | 3560.8946 | 1375.8395 | 0.050025 | 104.9114 | 0.39418 | 1725.9112 | 1725.9112 | 1.1 | 0.88021 | 0.85163 | 0.8389
03/03 17:00:00 | 3 | 3 | 17 | (OB)USA_ID_Boise-AP-Gowen-Field-ANGB.726810_AMY_2024EPW | 35.003 | 70.078 | 37.3706 | 3421.199 | 1283.1383 | 0.046732 | 105.3532 | 0.41373 | 1477.1751 | 1477.1751 | 1 | 0.89804 | 0.87346 | 0.86244
03/03 18:00:00 | 3 | 3 | 18 | (OB)USA_ID_Boise-AP-Gowen-Field-ANGB.726810_AMY_2024EPW | 35.96 | 70.1313 | 32.0034 | 2609.5248 | 982.0877 | 0.035948 | 126.9086 | 0.32484 | 1673.0344 | 1673.0344 | 0.8 | 0.90729 | 0.8846 | 0.87462
03/03 19:00:00 | 3 | 3 | 19 | (OB)USA_ID_Boise-AP-Gowen-Field-ANGB.726810_AMY_2024EPW | 36.518 | 70.1239 | 31.2398 | 2529.3329 | 936.4878 | 0.033972 | 134.9357 | 0.29338 | 1270.2304 | 1270.2304 | 0.71667 | 0.91224 | 0.89058 | 0.88113
03/03 20:00:00 | 3 | 3 | 20 | (OB)USA_ID_Boise-AP-Gowen-Field-ANGB.726810_AMY_2024EPW | 36.017 | 70.0701 | 41.3441 | 3688.948 | 1370.1957 | 0.049649 | 102.8911 | 0.32059 | 1460.0445 | 1460.0445 | 1.1667 | 0.90814 | 0.88577 | 0.87587
03/03 21:00:00 | 3 | 3 | 21 | (OB)USA_ID_Boise-AP-Gowen-Field-ANGB.726810_AMY_2024EPW | 33.479 | 70.0879 | 48.4118 | 3768.6123 | 1446.3799 | 0.052514 | 102.5727 | 0.35108 | 1716.8144 | 1716.8144 | 1.2 | 0.88552 | 0.85818 | 0.84594
03/03 22:00:00 | 3 | 3 | 22 | (OB)USA_ID_Boise-AP-Gowen-Field-ANGB.726810_AMY_2024EPW | 30.419 | 70.0556 | 71.5784 | 4263.6717 | 1704.5335 | 0.062157 | 99.6525 | 0.44331 | 1933.874 | 1933.874 | 1.35 | 0.85786 | 0.82457 | 0.80938
03/03 23:00:00 | 3 | 3 | 23 | (OB)USA_ID_Boise-AP-Gowen-Field-ANGB.726810_AMY_2024EPW | 30.521 | 70.057 | 72.0246 | 4365.1646 | 1746.9364 | 1.0573 | 92.9723 | 0.44134 | 2917.0291 | 2917.0291 | 1.4167 | 0.85763 | 0.82409 | 0.80911
03/03 24:00:00 | 3 | 3 | 24 | (OB)USA_ID_Boise-AP-Gowen-Field-ANGB.726810_AMY_2024EPW | 31.442 | 70.0549 | 73.8675 | 4590.0257 | 1814.8201 | 16.94 | 85.876 | 0.50203 | 2963.5467 | 2963.5467 | 1.4333 | 0.86647 | 0.83483 | 0.82066
03/04 01:00:00 | 3 | 4 | 1 | (OB)USA_ID_Boise-AP-Gowen-Field-ANGB.726810_AMY_2024EPW | 31.478 | 70.0557 | 73.7713 | 4598.0748 | 1818.595 | 13.0049 | 86.298 | 0.51451 | 2919.4232 | 2919.4232 | 1.4167 | 0.86638 | 0.83475 | 0.82056
03/04 02:00:00 | 3 | 4 | 2 | (OB)USA_ID_Boise-AP-Gowen-Field-ANGB.726810_AMY_2024EPW | 32.558 | 70.0504 | 66.516 | 4272.7408 | 1671.9199 | 7.3916 | 94.0441 | 0.45653 | 2480.2924 | 2480.2924 | 1.3167 | 0.87609 | 0.84667 | 0.83347
03/04 03:00:00 | 3 | 4 | 3 | (OB)USA_ID_Boise-AP-Gowen-Field-ANGB.726810_AMY_2024EPW | 33.545 | 70.0584 | 68.0132 | 4287.0839 | 1667.269 | 5.0045 | 98.9444 | 0.46511 | 2299.6323 | 2299.6323 | 1.3 | 0.88498 | 0.85762 | 0.84532
03/04 04:00:00 | 3 | 4 | 4 | (OB)USA_ID_Boise-AP-Gowen-Field-ANGB.726810_AMY_2024EPW | 32.399 | 70.0572 | 68.5143 | 4289.8182 | 1688.7385 | 0.061001 | 97.711 | 0.47571 | 2336.4459 | 2336.4459 | 1.3 | 0.87532 | 0.84583 | 0.83255
03/04 05:00:00 | 3 | 4 | 5 | (OB)USA_ID_Boise-AP-Gowen-Field-ANGB.726810_AMY_2024EPW | 29.897 | 70.0691 | 69.982 | 4257.0874 | 1715.9975 | 3.5514 | 94.0899 | 0.4472 | 2782.5132 | 2782.5132 | 1.3833 | 0.8525 | 0.81792 | 0.80234
03/04 06:00:00 | 3 | 4 | 6 | (OB)USA_ID_Boise-AP-Gowen-Field-ANGB.726810_AMY_2024EPW | 28.475 | 70.0618 | 71.7585 | 4115.7847 | 1684.283 | 34.7097 | 91.6186 | 0.46287 | 3024.7348 | 3024.7348 | 1.4167 | 0.83959 | 0.80205 | 0.78516
03/04 07:00:00 | 3 | 4 | 7 | (OB)USA_ID_Boise-AP-Gowen-Field-ANGB.726810_AMY_2024EPW | 28.505 | 70.0629 | 71.8251 | 3945.101 | 1614.9266 | 62.1979 | 93.6781 | 0.45406 | 3110.3799 | 3110.3799 | 1.4167 | 0.83962 | 0.80204 | 0.78515
03/04 08:00:00 | 3 | 4 | 8 | (OB)USA_ID_Boise-AP-Gowen-Field-ANGB.726810_AMY_2024EPW | 27.917 | 70.0835 | 74.4593 | 3809.2961 | 1570.2394 | 55.2783 | 102.7903 | 0.43289 | 3266.3022 | 3266.3022 | 1.35 | 0.83498 | 0.79637 | 0.77915
03/04 09:00:00 | 3 | 4 | 9 | (OB)USA_ID_Boise-AP-Gowen-Field-ANGB.726810_AMY_2024EPW | 25.472 | 70.1346 | 68.3487 | 3374.3605 | 1431.2296 | 39.7608 | 110.6889 | 0.43829 | 4606.7296 | 4606.7296 | 1.2167 | 0.81343 | 0.76984 | 0.7505
03/04 10:00:00 | 3 | 4 | 10 | (OB)USA_ID_Boise-AP-Gowen-Field-ANGB.726810_AMY_2024EPW | 26.126 | 70.0897 | 77.1305 | 3943.9407 | 1652.5772 | 51.6329 | 95.8368 | 0.49151 | 4039.3016 | 4039.3016 | 1.3833 | 0.81785 | 0.77534 | 0.7564
03/04 11:00:00 | 3 | 4 | 11 | (OB)USA_ID_Boise-AP-Gowen-Field-ANGB.726810_AMY_2024EPW | 31.667 | 70.0763 | 70.3178 | 3852.4183 | 1527.4648 | 60.4877 | 105.3745 | 0.40761 | 2275.551 | 2275.551 | 1.3167 | 0.86678 | 0.8354 | 0.82126
03/04 12:00:00 | 3 | 4 | 12 | (OB)USA_ID_Boise-AP-Gowen-Field-ANGB.726810_AMY_2024EPW | 35.06 | 70.0455 | 72.9321 | 4295.2275 | 1645.2518 | 62.0039 | 100 | 0.42765 | 1558.1411 | 1558.1411 | 1.3833 | 0.89866 | 0.87458 | 0.86339
03/04 13:00:00 | 3 | 4 | 13 | (OB)USA_ID_Boise-AP-Gowen-Field-ANGB.726810_AMY_2024EPW | 35.06 | 70.0635 | 75.2451 | 4421.7526 | 1694.8677 | 69.3062 | 92.4801 | 0.47802 | 2851.1667 | 2851.1667 | 1.4167 | 0.89878 | 0.87443 | 0.86353
03/04 14:00:00 | 3 | 4 | 14 | (OB)USA_ID_Boise-AP-Gowen-Field-ANGB.726810_AMY_2024EPW | 34.037 | 70.061 | 71.1963 | 4107.5535 | 1588.0177 | 76.012 | 96.5664 | 0.44249 | 2551.546 | 2551.546 | 1.3667 | 0.88996 | 0.8636 | 0.85181
03/04 15:00:00 | 3 | 4 | 15 | (OB)USA_ID_Boise-AP-Gowen-Field-ANGB.726810_AMY_2024EPW | 34.103 | 70.0577 | 72.7922 | 4146.2805 | 1604.1954 | 76.7241 | 97.3839 | 0.42839 | 2534.3793 | 2534.3793 | 1.4 | 0.88985 | 0.86357 | 0.85177
03/04 16:00:00 | 3 | 4 | 16 | (OB)USA_ID_Boise-AP-Gowen-Field-ANGB.726810_AMY_2024EPW | 35.06 | 70.0474 | 70.8874 | 4202.7113 | 1609.2555 | 67.6536 | 98.2708 | 0.45531 | 2081.3878 | 2081.3878 | 1.35 | 0.89878 | 0.87455 | 0.86361
03/04 17:00:00 | 3 | 4 | 17 | (OB)USA_ID_Boise-AP-Gowen-Field-ANGB.726810_AMY_2024EPW | 36.083 | 70.0676 | 68.4982 | 4300.5393 | 1625.3445 | 48.6306 | 100.1223 | 0.3715 | 1775.6148 | 1775.6148 | 1.4 | 0.90771 | 0.88554 | 0.87546
03/04 18:00:00 | 3 | 4 | 18 | (OB)USA_ID_Boise-AP-Gowen-Field-ANGB.726810_AMY_2024EPW | 36.482 | 70.0566 | 56.1711 | 4105.4276 | 1531.5178 | 31.8442 | 100.0766 | 0.30926 | 1506.5007 | 1506.5007 | 1.3667 | 0.91212 | 0.89092 | 0.88117
03/04 19:00:00 | 3 | 4 | 19 | (OB)USA_ID_Boise-AP-Gowen-Field-ANGB.726810_AMY_2024EPW | 35.96 | 70.0799 | 52.5898 | 3948.3231 | 1474.2443 | 32.9577 | 100.108 | 0.29145 | 1735.5071 | 1735.5071 | 1.3333 | 0.90727 | 0.88498 | 0.87474
03/04 20:00:00 | 3 | 4 | 20 | (OB)USA_ID_Boise-AP-Gowen-Field-ANGB.726810_AMY_2024EPW | 35.495 | 70.0465 | 68.1647 | 4389.0072 | 1669.4002 | 28.2634 | 100 | 0.38465 | 1514.2952 | 1514.2952 | 1.4 | 0.90305 | 0.87989 | 0.86925
03/04 21:00:00 | 3 | 4 | 21 | (OB)USA_ID_Boise-AP-Gowen-Field-ANGB.726810_AMY_2024EPW | 35.06 | 70.0596 | 76.76 | 4529.9691 | 1740.1653 | 37.4637 | 100 | 0.42158 | 1752.3235 | 1752.3235 | 1.4333 | 0.89878 | 0.87468 | 0.86374
03/04 22:00:00 | 3 | 4 | 22 | (OB)USA_ID_Boise-AP-Gowen-Field-ANGB.726810_AMY_2024EPW | 35.06 | 70.0445 | 73.2852 | 4426.0408 | 1692.705 | 63.2672 | 91.6716 | 0.44994 | 2637.3156 | 2637.3156 | 1.4333 | 0.89885 | 0.87449 | 0.86364
03/04 23:00:00 | 3 | 4 | 23 | (OB)USA_ID_Boise-AP-Gowen-Field-ANGB.726810_AMY_2024EPW | 34.502 | 70.0518 | 81.7786 | 4797.7732 | 1851.9851 | 84.0551 | 83.0255 | 0.4554 | 3087.526 | 3087.526 | 1.6333 | 0.89394 | 0.86842 | 0.85711
03/04 24:00:00 | 3 | 4 | 24 | (OB)USA_ID_Boise-AP-Gowen-Field-ANGB.726810_AMY_2024EPW | 33.98 | 70.065 | 72.2136 | 4433.6276 | 1712.4044 | 86.537 | 77.8184 | 0.54476 | 3080.3083 | 3080.3083 | 1.4333 | 0.88928 | 0.86263 | 0.85081
03/05 01:00:00 | 3 | 5 | 1 | (OB)USA_ID_Boise-AP-Gowen-Field-ANGB.726810_AMY_2024EPW | 34.538 | 70.0551 | 74.0539 | 4845.3821 | 1838.6793 | 73.7149 | 69.3493 | 0.55403 | 3165.6588 | 3165.6588 | 1.5 | 0.89416 | 0.86865 | 0.85727
03/05 02:00:00 | 3 | 5 | 2 | (OB)USA_ID_Boise-AP-Gowen-Field-ANGB.726810_AMY_2024EPW | 35.06 | 70.0634 | 70.7514 | 4369.2894 | 1680.945 | 67.1187 | 83.1654 | 0.58417 | 3023.237 | 3023.237 | 1.3333 | 0.89894 | 0.87439 | 0.86359
03/05 03:00:00 | 3 | 5 | 3 | (OB)USA_ID_Boise-AP-Gowen-Field-ANGB.726810_AMY_2024EPW | 35.525 | 70.0584 | 78.9534 | 4568.6112 | 1751.6664 | 96.0957 | 87.2788 | 0.48178 | 3141.837 | 3141.837 | 1.5333 | 0.90282 | 0.87927 | 0.86881
03/05 04:00:00 | 3 | 5 | 4 | (OB)USA_ID_Boise-AP-Gowen-Field-ANGB.726810_AMY_2024EPW | 35.96 | 70.0501 | 79.9377 | 4763.6701 | 1816.3211 | 90.7185 | 81.6129 | 0.50402 | 3092.1279 | 3092.1279 | 1.5667 | 0.90681 | 0.88413 | 0.87412
03/05 05:00:00 | 3 | 5 | 5 | (OB)USA_ID_Boise-AP-Gowen-Field-ANGB.726810_AMY_2024EPW | 34.472 | 70.0588 | 72.816 | 4742.3334 | 1810.564 | 60.4397 | 73.1418 | 0.57121 | 3030.8988 | 3030.8988 | 1.4333 | 0.89385 | 0.86826 | 0.85687
03/05 06:00:00 | 3 | 5 | 6 | (OB)USA_ID_Boise-AP-Gowen-Field-ANGB.726810_AMY_2024EPW | 33.08 | 70.0456 | 87.8942 | 5554.5975 | 2164.0424 | 46.0054 | 66.6667 | 0.46823 | 3225.3994 | 3225.3994 | 1.9 | 0.88096 | 0.85264 | 0.83999
03/05 07:00:00 | 3 | 5 | 7 | (OB)USA_ID_Boise-AP-Gowen-Field-ANGB.726810_AMY_2024EPW | 33.08 | 70.0521 | 78.9728 | 5117.2254 | 1987.8295 | 36.5194 | 70.4583 | 0.52202 | 3090.04 | 3090.04 | 1.6333 | 0.88105 | 0.85266 | 0.84001
03/05 08:00:00 | 3 | 5 | 8 | (OB)USA_ID_Boise-AP-Gowen-Field-ANGB.726810_AMY_2024EPW | 33.08 | 70.0749 | 70.139 | 4346.463 | 1719.4225 | 17.0658 | 88.7892 | 0.55605 | 2690.302 | 2690.302 | 1.3333 | 0.88105 | 0.85254 | 0.83993
03/05 09:00:00 | 3 | 5 | 9 | (OB)USA_ID_Boise-AP-Gowen-Field-ANGB.726810_AMY_2024EPW | 33.545 | 70.0538 | 78.3448 | 4994.7868 | 1945.2606 | 0.069927 | 84.9416 | 0.4708 | 2860.3773 | 2860.3773 | 1.5667 | 0.88501 | 0.85753 | 0.84527
03/05 10:00:00 | 3 | 5 | 10 | (OB)USA_ID_Boise-AP-Gowen-Field-ANGB.726810_AMY_2024EPW | 33.98 | 70.0551 | 71.1316 | 4690.3883 | 1805.4141 | 0.065028 | 87.1511 | 0.45236 | 2786.1928 | 2786.1928 | 1.4167 | 0.88894 | 0.86237 | 0.85044
03/05 11:00:00 | 3 | 5 | 11 | (OB)USA_ID_Boise-AP-Gowen-Field-ANGB.726810_AMY_2024EPW | 33.98 | 70.0697 | 65.9397 | 4300.0936 | 1662.4942 | 0.059837 | 97.8784 | 0.47377 | 2633.0048 | 2633.0048 | 1.2833 | 0.88896 | 0.86244 | 0.85061
03/05 12:00:00 | 3 | 5 | 12 | (OB)USA_ID_Boise-AP-Gowen-Field-ANGB.726810_AMY_2024EPW | 33.98 | 70.0476 | 65.7353 | 4319.2528 | 1667.4259 | 0.060056 | 96.8551 | 0.42684 | 2423.2653 | 2423.2653 | 1.3333 | 0.88901 | 0.86255 | 0.85065
03/05 13:00:00 | 3 | 5 | 13 | (OB)USA_ID_Boise-AP-Gowen-Field-ANGB.726810_AMY_2024EPW | 34.538 | 70.0646 | 65.9475 | 4401.2253 | 1686.7484 | 0.060508 | 100 | 0.36338 | 1696.2308 | 1696.2308 | 1.3833 | 0.89382 | 0.86865 | 0.857
03/05 14:00:00 | 3 | 5 | 14 | (OB)USA_ID_Boise-AP-Gowen-Field-ANGB.726810_AMY_2024EPW | 34.502 | 70.0546 | 66.0762 | 4380.6815 | 1682.909 | 0.060372 | 99.8686 | 0.38896 | 1819.4276 | 1819.4276 | 1.3667 | 0.89392 | 0.86872 | 0.85715
03/05 15:00:00 | 3 | 5 | 15 | (OB)USA_ID_Boise-AP-Gowen-Field-ANGB.726810_AMY_2024EPW | 33.98 | 70.0596 | 67.3712 | 4423.7033 | 1705.0434 | 0.06148 | 92.9625 | 0.43732 | 2777.2191 | 2777.2191 | 1.35 | 0.88906 | 0.86251 | 0.85065
03/05 16:00:00 | 3 | 5 | 16 | (OB)USA_ID_Boise-AP-Gowen-Field-ANGB.726810_AMY_2024EPW | 33.98 | 70.047 | 68.1828 | 4358.7429 | 1689.9682 | 0.060734 | 100.4701 | 0.41092 | 1963.92 | 1963.92 | 1.3667 | 0.88913 | 0.86275 | 0.8509
03/05 17:00:00 | 3 | 5 | 17 | (OB)USA_ID_Boise-AP-Gowen-Field-ANGB.726810_AMY_2024EPW | 33.515 | 70.0714 | 59.8744 | 4214.1071 | 1624.0388 | 0.058632 | 100 | 0.34695 | 1719.6735 | 1719.6735 | 1.3667 | 0.8853 | 0.85823 | 0.84571
03/05 18:00:00 | 3 | 5 | 18 | (OB)USA_ID_Boise-AP-Gowen-Field-ANGB.726810_AMY_2024EPW | 33.08 | 70.0703 | 43.6576 | 3569.2707 | 1371.9815 | 0.049969 | 104.2433 | 0.3238 | 1513.7146 | 1513.7146 | 1.1667 | 0.88147 | 0.85323 | 0.84058
03/05 19:00:00 | 3 | 5 | 19 | (OB)USA_ID_Boise-AP-Gowen-Field-ANGB.726810_AMY_2024EPW | 33.08 | 70.1138 | 32.8371 | 2489.8845 | 964.0379 | 0.035146 | 133.3354 | 0.2846 | 1520.5305 | 1520.5305 | 0.78333 | 0.88182 | 0.85339 | 0.84091
03/05 20:00:00 | 3 | 5 | 20 | (OB)USA_ID_Boise-AP-Gowen-Field-ANGB.726810_AMY_2024EPW | 33.08 | 70.0793 | 38.3355 | 3394.5748 | 1298.0399 | 7.2687 | 103.4028 | 0.44056 | 1523.8453 | 1523.8453 | 1 | 0.8814 | 0.85307 | 0.84041
03/05 21:00:00 | 3 | 5 | 21 | (OB)USA_ID_Boise-AP-Gowen-Field-ANGB.726810_AMY_2024EPW | 33.08 | 70.1132 | 34.7947 | 2952.505 | 1126.8875 | 27.2352 | 107.9844 | 0.31433 | 1784.9265 | 1784.9265 | 0.96667 | 0.88134 | 0.85297 | 0.84031
03/05 22:00:00 | 3 | 5 | 22 | (OB)USA_ID_Boise-AP-Gowen-Field-ANGB.726810_AMY_2024EPW | 32.522 | 70.096 | 31.1646 | 2735.6841 | 1049.6932 | 33.7409 | 109.8544 | 0.35177 | 1585.4104 | 1585.4104 | 0.86667 | 0.87651 | 0.84704 | 0.83392
03/05 23:00:00 | 3 | 5 | 23 | (OB)USA_ID_Boise-AP-Gowen-Field-ANGB.726810_AMY_2024EPW | 32 | 70.1074 | 39.5013 | 3086.5739 | 1203.0411 | 44.3411 | 106.5055 | 0.38383 | 1831.6057 | 1831.6057 | 1.0333 | 0.87148 | 0.84097 | 0.82732
03/05 24:00:00 | 3 | 5 | 24 | (OB)USA_ID_Boise-AP-Gowen-Field-ANGB.726810_AMY_2024EPW | 32 | 70.0546 | 66.3255 | 3957.8487 | 1555.8979 | 64.58 | 98.1625 | 0.38158 | 2163.5908 | 2163.5908 | 1.4 | 0.87138 | 0.84107 | 0.82728
03/06 01:00:00 | 3 | 6 | 1 | (OB)USA_ID_Boise-AP-Gowen-Field-ANGB.726810_AMY_2024EPW | 32 | 70.0583 | 72.9411 | 4249.631 | 1677.8156 | 69.5712 | 89.2287 | 0.49211 | 3099.0175 | 3099.0175 | 1.4167 | 0.87132 | 0.84075 | 0.82707
03/06 02:00:00 | 3 | 6 | 2 | (OB)USA_ID_Boise-AP-Gowen-Field-ANGB.726810_AMY_2024EPW | 32 | 70.0702 | 73.9617 | 4078.4444 | 1613.2141 | 78.9086 | 94.943 | 0.45214 | 2980.6237 | 2980.6237 | 1.4 | 0.87123 | 0.84067 | 0.82701
03/06 03:00:00 | 3 | 6 | 3 | (OB)USA_ID_Boise-AP-Gowen-Field-ANGB.726810_AMY_2024EPW | 31.442 | 70.0474 | 73.3457 | 4111.816 | 1633.3669 | 72.2685 | 93.7864 | 0.43373 | 2783.8897 | 2783.8897 | 1.4333 | 0.86637 | 0.83478 | 0.82062
03/06 04:00:00 | 3 | 6 | 4 | (OB)USA_ID_Boise-AP-Gowen-Field-ANGB.726810_AMY_2024EPW | 30.92 | 70.0529 | 76.6801 | 4442.5518 | 1769.5355 | 68.2311 | 85.0345 | 0.4634 | 3208.8707 | 3208.8707 | 1.5333 | 0.86144 | 0.82872 | 0.81408
03/06 05:00:00 | 3 | 6 | 5 | (OB)USA_ID_Boise-AP-Gowen-Field-ANGB.726810_AMY_2024EPW | 30.455 | 70.0524 | 76.5882 | 4421.514 | 1766.4257 | 71.1297 | 84.1859 | 0.48368 | 3244.9784 | 3244.9784 | 1.5167 | 0.85738 | 0.82377 | 0.8087
03/06 06:00:00 | 3 | 6 | 6 | (OB)USA_ID_Boise-AP-Gowen-Field-ANGB.726810_AMY_2024EPW | 30.02 | 70.0566 | 75.1371 | 4284.4371 | 1724.7643 | 69.1575 | 86.5706 | 0.5471 | 3153.3745 | 3153.3745 | 1.4167 | 0.85331 | 0.81878 | 0.80327
03/06 07:00:00 | 3 | 6 | 7 | (OB)USA_ID_Boise-AP-Gowen-Field-ANGB.726810_AMY_2024EPW | 30.02 | 70.0594 | 73.702 | 4198.8945 | 1692.1664 | 67.633 | 88.1348 | 0.51326 | 3112.1343 | 3112.1343 | 1.4167 | 0.8533 | 0.81877 | 0.80325
03/06 08:00:00 | 3 | 6 | 8 | (OB)USA_ID_Boise-AP-Gowen-Field-ANGB.726810_AMY_2024EPW | 30.02 | 70.0595 | 74.4142 | 4151.5047 | 1673.778 | 84.5416 | 87.9197 | 0.52959 | 3163.1383 | 3163.1383 | 1.4167 | 0.8533 | 0.81877 | 0.80325
03/06 09:00:00 | 3 | 6 | 9 | (OB)USA_ID_Boise-AP-Gowen-Field-ANGB.726810_AMY_2024EPW | 30.02 | 70.0864 | 75.6709 | 3962.836 | 1602.3647 | 92.5774 | 95.1923 | 0.49225 | 3417.1903 | 3417.1903 | 1.3833 | 0.85337 | 0.81883 | 0.80337
03/06 10:00:00 | 3 | 6 | 10 | (OB)USA_ID_Boise-AP-Gowen-Field-ANGB.726810_AMY_2024EPW | 30.02 | 70.0746 | 76.2554 | 4037.7694 | 1628.9773 | 75.9338 | 96.4615 | 0.45688 | 3053.7736 | 3053.7736 | 1.4 | 0.85343 | 0.81895 | 0.80354
03/06 11:00:00 | 3 | 6 | 11 | (OB)USA_ID_Boise-AP-Gowen-Field-ANGB.726810_AMY_2024EPW | 30.02 | 70.0586 | 73.8568 | 4285.793 | 1725.2955 | 54.2691 | 87.396 | 0.51803 | 3087.5867 | 3087.5867 | 1.4167 | 0.85334 | 0.81882 | 0.8033
03/06 12:00:00 | 3 | 6 | 12 | (OB)USA_ID_Boise-AP-Gowen-Field-ANGB.726810_AMY_2024EPW | 30.485 | 70.059 | 72.5761 | 4346.9263 | 1741.7626 | 29.6958 | 88.669 | 0.48214 | 2985.4806 | 2985.4806 | 1.4167 | 0.85743 | 0.82381 | 0.8087
03/06 13:00:00 | 3 | 6 | 13 | (OB)USA_ID_Boise-AP-Gowen-Field-ANGB.726810_AMY_2024EPW | 31.478 | 70.0572 | 72.5248 | 4355.2055 | 1729.5835 | 19.13 | 92.4959 | 0.41383 | 2928.1508 | 2928.1508 | 1.45 | 0.86629 | 0.83474 | 0.82057
03/06 14:00:00 | 3 | 6 | 14 | (OB)USA_ID_Boise-AP-Gowen-Field-ANGB.726810_AMY_2024EPW | 32 | 70.0568 | 72.5014 | 4193.3317 | 1658.1444 | 45.7287 | 95.7428 | 0.47002 | 2542.9669 | 2542.9669 | 1.35 | 0.87114 | 0.84067 | 0.82709
03/06 15:00:00 | 3 | 6 | 15 | (OB)USA_ID_Boise-AP-Gowen-Field-ANGB.726810_AMY_2024EPW | 32 | 70.0518 | 67.193 | 4053.4597 | 1594.1877 | 44.8059 | 95.0137 | 0.40243 | 2644.1786 | 2644.1786 | 1.3667 | 0.87124 | 0.84076 | 0.82709
03/06 16:00:00 | 3 | 6 | 16 | (OB)USA_ID_Boise-AP-Gowen-Field-ANGB.726810_AMY_2024EPW | 33.023 | 70.0586 | 70.1458 | 4263.5143 | 1667.8402 | 18.6392 | 98.8285 | 0.42542 | 2394.8365 | 2394.8365 | 1.3667 | 0.88012 | 0.85167 | 0.83895
03/06 17:00:00 | 3 | 6 | 17 | (OB)USA_ID_Boise-AP-Gowen-Field-ANGB.726810_AMY_2024EPW | 33.515 | 70.0612 | 72.9859 | 4490.3831 | 1744.3448 | 6.1499 | 97.9051 | 0.4447 | 2218.3068 | 2218.3068 | 1.3833 | 0.88518 | 0.85796 | 0.84557
03/06 18:00:00 | 3 | 6 | 18 | (OB)USA_ID_Boise-AP-Gowen-Field-ANGB.726810_AMY_2024EPW | 33.08 | 70.0678 | 48.2167 | 3541.6894 | 1371.8233 | 2.7179 | 109.0365 | 0.32975 | 1519.2748 | 1519.2748 | 1.1667 | 0.8813 | 0.85304 | 0.84039
03/06 19:00:00 | 3 | 6 | 19 | (OB)USA_ID_Boise-AP-Gowen-Field-ANGB.726810_AMY_2024EPW | 33.08 | 70.2649 | 24.2541 | 1669.1222 | 646.2998 | 18.3825 | 153.948 | 0.21946 | 1130.8108 | 1130.8108 | 0.51667 | 0.88188 | 0.85343 | 0.84096
03/06 20:00:00 | 3 | 6 | 20 | (OB)USA_ID_Boise-AP-Gowen-Field-ANGB.726810_AMY_2024EPW | 31.964 | 70.0875 | 46.5063 | 3233.0462 | 1263.2949 | 55.3816 | 108.9222 | 0.34017 | 1625.5629 | 1625.5629 | 1.1333 | 0.87192 | 0.84141 | 0.82796
03/06 21:00:00 | 3 | 6 | 21 | (OB)USA_ID_Boise-AP-Gowen-Field-ANGB.726810_AMY_2024EPW | 29.432 | 70.0659 | 73.4645 | 4080.1028 | 1642.9139 | 65.8635 | 93.6377 | 0.43404 | 1909.318 | 1909.318 | 1.4167 | 0.84915 | 0.81377 | 0.7978
03/06 22:00:00 | 3 | 6 | 22 | (OB)USA_ID_Boise-AP-Gowen-Field-ANGB.726810_AMY_2024EPW | 28.04 | 70.0761 | 60.7983 | 3402.5686 | 1390.3995 | 57.3131 | 107.7288 | 0.40154 | 1687.3827 | 1687.3827 | 1.1833 | 0.83602 | 0.79759 | 0.78045
03/06 23:00:00 | 3 | 6 | 23 | (OB)USA_ID_Boise-AP-Gowen-Field-ANGB.726810_AMY_2024EPW | 28.505 | 70.0748 | 72.4485 | 3816.8372 | 1565.2765 | 80.0763 | 97.4986 | 0.47989 | 1930.3153 | 1930.3153 | 1.3333 | 0.83988 | 0.80224 | 0.78556
03/06 24:00:00 | 3 | 6 | 24 | (OB)USA_ID_Boise-AP-Gowen-Field-ANGB.726810_AMY_2024EPW | 29.498 | 70.0797 | 64.7428 | 3359.9825 | 1364.1628 | 85.3464 | 109.563 | 0.42977 | 1693.9671 | 1693.9671 | 1.1667 | 0.84873 | 0.81305 | 0.79724
03/07 01:00:00 | 3 | 7 | 1 | (OB)USA_ID_Boise-AP-Gowen-Field-ANGB.726810_AMY_2024EPW | 29.462 | 70.0636 | 81.6832 | 4054.8989 | 1640.4445 | 106.3054 | 93.8783 | 0.49399 | 2018.4621 | 2018.4621 | 1.4167 | 0.84881 | 0.81336 | 0.79733
03/07 02:00:00 | 3 | 7 | 2 | (OB)USA_ID_Boise-AP-Gowen-Field-ANGB.726810_AMY_2024EPW | 28.94 | 70.0715 | 75.0063 | 3681.0917 | 1498.9265 | 95.3148 | 104.5149 | 0.39255 | 2536.0118 | 2536.0118 | 1.3833 | 0.84377 | 0.80728 | 0.79088
03/07 03:00:00 | 3 | 7 | 3 | (OB)USA_ID_Boise-AP-Gowen-Field-ANGB.726810_AMY_2024EPW | 27.917 | 70.0854 | 77.6938 | 3667.0285 | 1513.8404 | 92.337 | 105.4609 | 0.42434 | 3192.4656 | 3192.4656 | 1.3667 | 0.83508 | 0.79649 | 0.77932
03/07 04:00:00 | 3 | 7 | 4 | (OB)USA_ID_Boise-AP-Gowen-Field-ANGB.726810_AMY_2024EPW | 26.96 | 70.0933 | 82.9291 | 3977.3196 | 1651.3448 | 96.5553 | 95.2741 | 0.45678 | 3453.1315 | 3453.1315 | 1.5 | 0.82594 | 0.78535 | 0.76724
03/07 05:00:00 | 3 | 7 | 5 | (OB)USA_ID_Boise-AP-Gowen-Field-ANGB.726810_AMY_2024EPW | 26.96 | 70.1022 | 81.9846 | 3825.9903 | 1596.8619 | 92.0495 | 99.9363 | 0.47052 | 4141.2533 | 4141.2533 | 1.4333 | 0.82611 | 0.78543 | 0.76734
03/07 06:00:00 | 3 | 7 | 6 | (OB)USA_ID_Boise-AP-Gowen-Field-ANGB.726810_AMY_2024EPW | 26.495 | 70.1319 | 68.5724 | 3431.1224 | 1442.0829 | 76.676 | 101.9475 | 0.49026 | 4930.114 | 4930.114 | 1.2 | 0.82236 | 0.7807 | 0.76229
03/07 07:00:00 | 3 | 7 | 7 | (OB)USA_ID_Boise-AP-Gowen-Field-ANGB.726810_AMY_2024EPW | 25.502 | 70.0646 | 108.6367 | 4939.0546 | 2094.3745 | 106.6321 | 70.3445 | 0.62967 | 3316.7756 | 3316.7756 | 1.8333 | 0.8129 | 0.7693 | 0.74985
03/07 08:00:00 | 3 | 7 | 8 | (OB)USA_ID_Boise-AP-Gowen-Field-ANGB.726810_AMY_2024EPW | 24.98 | 70.0864 | 112.4987 | 4986.0931 | 2125.3116 | 106.7569 | 69.3992 | 0.653 | 3498.6209 | 3498.6209 | 1.8333 | 0.8081 | 0.76338 | 0.74343
03/07 09:00:00 | 3 | 7 | 9 | (OB)USA_ID_Boise-AP-Gowen-Field-ANGB.726810_AMY_2024EPW | 24.98 | 70.0716 | 113.2425 | 5143.4993 | 2193.1446 | 104.854 | 62.8461 | 0.68577 | 3749.8457 | 3749.8457 | 1.8667 | 0.80814 | 0.76342 | 0.74348
03/07 10:00:00 | 3 | 7 | 10 | (OB)USA_ID_Boise-AP-Gowen-Field-ANGB.726810_AMY_2024EPW | 24.98 | 70.1161 | 105.2565 | 5167.8518 | 2190.0524 | 84.8994 | 62.0251 | 0.62401 | 4232.9104 | 4232.9104 | 1.9667 | 0.80824 | 0.76366 | 0.74378
03/07 11:00:00 | 3 | 7 | 11 | (OB)USA_ID_Boise-AP-Gowen-Field-ANGB.726810_AMY_2024EPW | 25.538 | 70.0927 | 101.7191 | 5011.7027 | 2120.8113 | 44.11 | 71.0087 | 0.63905 | 4112.5942 | 4112.5942 | 1.75 | 0.81331 | 0.76971 | 0.75033
03/07 12:00:00 | 3 | 7 | 12 | (OB)USA_ID_Boise-AP-Gowen-Field-ANGB.726810_AMY_2024EPW | 26.525 | 70.0776 | 82.3255 | 4522.8496 | 1908.7877 | 8.0546 | 81.0416 | 0.57786 | 3449.7469 | 3449.7469 | 1.5333 | 0.82217 | 0.78056 | 0.76209
03/07 13:00:00 | 3 | 7 | 13 | (OB)USA_ID_Boise-AP-Gowen-Field-ANGB.726810_AMY_2024EPW | 27.983 | 70.069 | 94.6666 | 5122.3362 | 2121.6008 | 2.0346 | 78.3825 | 0.54982 | 2798.0501 | 2798.0501 | 1.7667 | 0.83498 | 0.79637 | 0.77917
03/07 14:00:00 | 3 | 7 | 14 | (OB)USA_ID_Boise-AP-Gowen-Field-ANGB.726810_AMY_2024EPW | 29.963 | 70.0625 | 83.4074 | 5036.2603 | 2021.0427 | 0.073908 | 80 | 0.49945 | 3120.2641 | 3120.2641 | 1.6333 | 0.85278 | 0.81816 | 0.80264
03/07 15:00:00 | 3 | 7 | 15 | (OB)USA_ID_Boise-AP-Gowen-Field-ANGB.726810_AMY_2024EPW | 32.036 | 70.0503 | 74.438 | 4786.0488 | 1875.5805 | 0.067991 | 83.9965 | 0.52071 | 3028.6044 | 3028.6044 | 1.4333 | 0.87138 | 0.84082 | 0.82715
03/07 16:00:00 | 3 | 7 | 16 | (OB)USA_ID_Boise-AP-Gowen-Field-ANGB.726810_AMY_2024EPW | 35.591 | 70.055 | 69.2083 | 4568.1676 | 1734.3213 | 0.062125 | 95.5361 | 0.44795 | 2294.5473 | 2294.5473 | 1.35 | 0.90291 | 0.87946 | 0.86899
03/07 17:00:00 | 3 | 7 | 17 | (OB)USA_ID_Boise-AP-Gowen-Field-ANGB.726810_AMY_2024EPW | 38.498 | 70.0457 | 57.8491 | 4489.9687 | 1649.0357 | 0.058587 | 100 | 0.34777 | 1424.4061 | 1424.4061 | 1.3833 | 0.92967 | 0.91247 | 0.90444
03/07 18:00:00 | 3 | 7 | 18 | (OB)USA_ID_Boise-AP-Gowen-Field-ANGB.726810_AMY_2024EPW | 40.043 | 70.1016 | 38.4529 | 3496.5065 | 1232.0727 | 0.045151 | 109.2781 | 0.32558 | 1601.3214 | 1601.3214 | 1.0333 | 0.94383 | 0.92938 | 0.92294
03/07 19:00:00 | 3 | 7 | 19 | (OB)USA_ID_Boise-AP-Gowen-Field-ANGB.726810_AMY_2024EPW | 40.442 | 70.2285 | 18.7119 | 1502.7565 | 532.8685 | 0.019535 | 162.3756 | 0.16879 | 805.7146 | 805.7146 | 0.43333 | 0.94934 | 0.93575 | 0.93001
03/07 20:00:00 | 3 | 7 | 20 | (OB)USA_ID_Boise-AP-Gowen-Field-ANGB.726810_AMY_2024EPW | 38.432 | 70.141 | 29.5505 | 2193.1459 | 817.5211 | 0.029891 | 142.5329 | 0.28734 | 1635.7349 | 1635.7349 | 0.71667 | 0.93056 | 0.91291 | 0.90531
03/07 21:00:00 | 3 | 7 | 21 | (OB)USA_ID_Boise-AP-Gowen-Field-ANGB.726810_AMY_2024EPW | 36.017 | 70.1315 | 25.3031 | 1708.0568 | 664.5982 | 4.9687 | 154.4736 | 0.22763 | 1489.5794 | 1489.5794 | 0.63333 | 0.90874 | 0.88624 | 0.87648
03/07 22:00:00 | 3 | 7 | 22 | (OB)USA_ID_Boise-AP-Gowen-Field-ANGB.726810_AMY_2024EPW | 35.06 | 70.1057 | 22.0061 | 1463.379 | 578.1208 | 13.9753 | 158.0359 | 0.20982 | 1320.7498 | 1320.7498 | 0.6 | 0.89953 | 0.87502 | 0.86434
03/07 23:00:00 | 3 | 7 | 23 | (OB)USA_ID_Boise-AP-Gowen-Field-ANGB.726810_AMY_2024EPW | 35.06 | 70.1042 | 26.4396 | 1797.107 | 705.7565 | 15.2107 | 149.8456 | 0.23967 | 1313.2876 | 1313.2876 | 0.68333 | 0.8994 | 0.87489 | 0.86419
03/07 24:00:00 | 3 | 7 | 24 | (OB)USA_ID_Boise-AP-Gowen-Field-ANGB.726810_AMY_2024EPW | 32.921 | 70.1216 | 26.3613 | 1825.3918 | 736.6946 | 13.3447 | 145.0705 | 0.27465 | 1556.8568 | 1556.8568 | 0.7 | 0.88124 | 0.85268 | 0.84016
03/08 01:00:00 | 3 | 8 | 1 | (OB)USA_ID_Boise-AP-Gowen-Field-ANGB.726810_AMY_2024EPW | 29.897 | 70.1195 | 36.7091 | 2704.6136 | 1094.7438 | 29.8754 | 115.9498 | 0.33704 | 1852.3273 | 1852.3273 | 0.96667 | 0.85316 | 0.81847 | 0.80309
03/08 02:00:00 | 3 | 8 | 2 | (OB)USA_ID_Boise-AP-Gowen-Field-ANGB.726810_AMY_2024EPW | 28.475 | 70.0627 | 65.2433 | 3798.8658 | 1541.661 | 48.634 | 100.4396 | 0.36516 | 1671.6154 | 1671.6154 | 1.3833 | 0.84001 | 0.80269 | 0.7859
03/08 03:00:00 | 3 | 8 | 3 | (OB)USA_ID_Boise-AP-Gowen-Field-ANGB.726810_AMY_2024EPW | 27.482 | 70.0561 | 75.5136 | 4015.7975 | 1654.3804 | 51.4832 | 95.7161 | 0.42793 | 2781.9497 | 2781.9497 | 1.45 | 0.83095 | 0.79151 | 0.77387
03/08 04:00:00 | 3 | 8 | 4 | (OB)USA_ID_Boise-AP-Gowen-Field-ANGB.726810_AMY_2024EPW | 27.518 | 70.0597 | 79.7519 | 4327.65 | 1783.0438 | 57.7319 | 86.8384 | 0.46497 | 3274.9079 | 3274.9079 | 1.5667 | 0.83091 | 0.79135 | 0.77371
03/08 05:00:00 | 3 | 8 | 5 | (OB)USA_ID_Boise-AP-Gowen-Field-ANGB.726810_AMY_2024EPW | 28.04 | 70.0503 | 92.4368 | 4656.36 | 1919.6601 | 77.0566 | 81.6681 | 0.54857 | 3433.3686 | 3433.3686 | 1.6333 | 0.8357 | 0.79717 | 0.78002
03/08 06:00:00 | 3 | 8 | 6 | (OB)USA_ID_Boise-AP-Gowen-Field-ANGB.726810_AMY_2024EPW | 27.017 | 70.0745 | 89.06 | 4529.4089 | 1892.3413 | 74.6282 | 78.7096 | 0.56936 | 3663.3218 | 3663.3218 | 1.6167 | 0.82674 | 0.7862 | 0.76815
03/08 07:00:00 | 3 | 8 | 7 | (OB)USA_ID_Boise-AP-Gowen-Field-ANGB.726810_AMY_2024EPW | 26.06 | 70.0863 | 108.8825 | 5057.0826 | 2134.0906 | 71.2633 | 74.6201 | 0.61576 | 3007.2436 | 3007.2436 | 1.8333 | 0.81781 | 0.77532 | 0.75637
03/08 08:00:00 | 3 | 8 | 8 | (OB)USA_ID_Boise-AP-Gowen-Field-ANGB.726810_AMY_2024EPW | 26.06 | 70.0735 | 117.5553 | 5428.9141 | 2290.1997 | 76.3868 | 65.3734 | 0.6694 | 3441.4102 | 3441.4102 | 1.9333 | 0.81788 | 0.77535 | 0.7564
03/08 09:00:00 | 3 | 8 | 9 | (OB)USA_ID_Boise-AP-Gowen-Field-ANGB.726810_AMY_2024EPW | 26.06 | 70.0637 | 107.0727 | 5230.5604 | 2200.4651 | 52.4042 | 67.0658 | 0.63277 | 4067.6357 | 4067.6357 | 1.8167 | 0.81803 | 0.77549 | 0.75656
03/08 10:00:00 | 3 | 8 | 10 | (OB)USA_ID_Boise-AP-Gowen-Field-ANGB.726810_AMY_2024EPW | 28.106 | 70.0683 | 74.7384 | 4173.4286 | 1732.1144 | 30.71 | 89.5847 | 0.50825 | 3086.6844 | 3086.6844 | 1.45 | 0.83601 | 0.79751 | 0.78039
03/08 11:00:00 | 3 | 8 | 11 | (OB)USA_ID_Boise-AP-Gowen-Field-ANGB.726810_AMY_2024EPW | 32.066 | 70.0554 | 79.8561 | 4762.3513 | 1886.0132 | 30.0497 | 84.6807 | 0.49688 | 3034.2134 | 3034.2134 | 1.55 | 0.87152 | 0.84098 | 0.82741
03/08 12:00:00 | 3 | 8 | 12 | (OB)USA_ID_Boise-AP-Gowen-Field-ANGB.726810_AMY_2024EPW | 35.003 | 70.0533 | 79.989 | 5060.3481 | 1944.349 | 12.8461 | 85.0422 | 0.4733 | 3030.0591 | 3030.0591 | 1.5667 | 0.89808 | 0.87346 | 0.86255
03/08 13:00:00 | 3 | 8 | 13 | (OB)USA_ID_Boise-AP-Gowen-Field-ANGB.726810_AMY_2024EPW | 36.983 | 70.0489 | 78.399 | 5260.1502 | 1976.0425 | 0.17832 | 83.6158 | 0.47212 | 2828.342 | 2828.342 | 1.5667 | 0.91592 | 0.89529 | 0.88614
03/08 14:00:00 | 3 | 8 | 14 | (OB)USA_ID_Boise-AP-Gowen-Field-ANGB.726810_AMY_2024EPW | 38.963 | 70.0428 | 65.6568 | 4709.2604 | 1724.5138 | 0.061262 | 96.1867 | 0.41307 | 1885.5186 | 1885.5186 | 1.3667 | 0.9335 | 0.91697 | 0.90953
03/08 15:00:00 | 3 | 8 | 15 | (OB)USA_ID_Boise-AP-Gowen-Field-ANGB.726810_AMY_2024EPW | 41.036 | 70.0668 | 49.3922 | 4608.0364 | 1554.8675 | 0.026944 | 100.0131 | 0.32304 | 1465.1735 | 1465.1735 | 1.2833 | 0.95221 | 0.94003 | 0.93421
03/08 16:00:00 | 3 | 8 | 16 | (OB)USA_ID_Boise-AP-Gowen-Field-ANGB.726810_AMY_2024EPW | 42.545 | 70.0543 | 38.0708 | 4475.7436 | 1388.4071 | 0 | 100.5453 | 0.40847 | 1160.173 | 1160.173 | 1.0333 | 0.96627 | 0.95693 | 0.95264
03/08 17:00:00 | 3 | 8 | 17 | (OB)USA_ID_Boise-AP-Gowen-Field-ANGB.726810_AMY_2024EPW | 42.98 | 70.1151 | 32.5095 | 3431.5865 | 1064.0062 | 0 | 120.0244 | 0.34873 | 1319.3795 | 1319.3795 | 0.83333 | 0.97053 | 0.96188 | 0.95822
03/08 18:00:00 | 3 | 8 | 18 | (OB)USA_ID_Boise-AP-Gowen-Field-ANGB.726810_AMY_2024EPW | 43.538 | 70.1178 | 26.999 | 2628.4973 | 825.6779 | 0 | 141.0159 | 0.26801 | 1145.8525 | 1145.8525 | 0.71667 | 0.97544 | 0.96784 | 0.9647
03/08 19:00:00 | 3 | 8 | 19 | (OB)USA_ID_Boise-AP-Gowen-Field-ANGB.726810_AMY_2024EPW | 43.502 | 70.1246 | 30.7787 | 3020.1433 | 942.6638 | 0 | 132.3181 | 0.32441 | 1308.0697 | 1308.0697 | 0.73333 | 0.97564 | 0.9681 | 0.96494
03/08 20:00:00 | 3 | 8 | 20 | (OB)USA_ID_Boise-AP-Gowen-Field-ANGB.726810_AMY_2024EPW | 40.934 | 70.0931 | 31.0562 | 3242.0966 | 1069.5603 | 9.7218 | 112.1825 | 0.37593 | 1320.1224 | 1320.1224 | 0.83333 | 0.95311 | 0.94058 | 0.93516
03/08 21:00:00 | 3 | 8 | 21 | (OB)USA_ID_Boise-AP-Gowen-Field-ANGB.726810_AMY_2024EPW | 37.439 | 70.086 | 47.1971 | 3942.2043 | 1441.0056 | 13.3521 | 100.3815 | 0.31584 | 1674.3296 | 1674.3296 | 1.25 | 0.92129 | 0.90205 | 0.89325
03/08 22:00:00 | 3 | 8 | 22 | (OB)USA_ID_Boise-AP-Gowen-Field-ANGB.726810_AMY_2024EPW | 34.472 | 70.0526 | 72.9496 | 4535.8557 | 1747.2474 | 8.1935 | 99.7279 | 0.42898 | 1878.5748 | 1878.5748 | 1.4 | 0.89436 | 0.86914 | 0.85779
03/08 23:00:00 | 3 | 8 | 23 | (OB)USA_ID_Boise-AP-Gowen-Field-ANGB.726810_AMY_2024EPW | 32.522 | 70.0465 | 78.5366 | 4873.2669 | 1910.1216 | 4.3388 | 86.655 | 0.44196 | 3137.5324 | 3137.5324 | 1.5667 | 0.8764 | 0.84694 | 0.83386
03/08 24:00:00 | 3 | 8 | 24 | (OB)USA_ID_Boise-AP-Gowen-Field-ANGB.726810_AMY_2024EPW | 32.558 | 70.0462 | 81.4368 | 5072.3242 | 1991.3578 | 1.8691 | 83.067 | 0.5229 | 3168.2917 | 3168.2917 | 1.5667 | 0.87645 | 0.84699 | 0.83391
03/09 01:00:00 | 3 | 9 | 1 | (OB)USA_ID_Boise-AP-Gowen-Field-ANGB.726810_AMY_2024EPW | 33.08 | 70.054 | 72.9655 | 4648.4323 | 1805.195 | 14.8235 | 86.626 | 0.47654 | 2989.3736 | 2989.3736 | 1.4333 | 0.88114 | 0.85275 | 0.84005
03/09 02:00:00 | 3 | 9 | 2 | (OB)USA_ID_Boise-AP-Gowen-Field-ANGB.726810_AMY_2024EPW | 33.08 | 70.0558 | 71.7859 | 4557.3774 | 1774.7013 | 4.1528 | 90.4117 | 0.45374 | 2912.6665 | 2912.6665 | 1.4167 | 0.88113 | 0.85272 | 0.84003
03/09 03:00:00 | 3 | 9 | 3 | (OB)USA_ID_Boise-AP-Gowen-Field-ANGB.726810_AMY_2024EPW | 31.964 | 70.0497 | 75.5238 | 4831.2787 | 1896.0992 | 0.068747 | 83.8882 | 0.53048 | 3026.6062 | 3026.6062 | 1.45 | 0.87133 | 0.84078 | 0.82709
03/09 04:00:00 | 3 | 9 | 4 | (OB)USA_ID_Boise-AP-Gowen-Field-ANGB.726810_AMY_2024EPW | 29.897 | 70.0549 | 79.0378 | 4755.6202 | 1919.8221 | 0.070141 | 83.8757 | 0.49097 | 3072.9724 | 3072.9724 | 1.55 | 0.85274 | 0.81799 | 0.80256
03/09 05:00:00 | 3 | 9 | 5 | (OB)USA_ID_Boise-AP-Gowen-Field-ANGB.726810_AMY_2024EPW | 28.475 | 70.0323 | 116.6934 | 6099.3911 | 2491.9419 | 0.091888 | 61.9538 | 0.66524 | 4687.5034 | 4687.5034 | 1.9333 | 0.84008 | 0.80241 | 0.78575
03/09 06:00:00 | 3 | 9 | 6 | (OB)USA_ID_Boise-AP-Gowen-Field-ANGB.726810_AMY_2024EPW | 28.505 | 70.0765 | 139.2858 | 7246.3627 | 2955.2474 | 0.10891 | 37.0249 | 0.76429 | 7227.0041 | 7227.0041 | 2.3 | 0.84032 | 0.8027 | 0.78608
03/09 07:00:00 | 3 | 9 | 7 | (OB)USA_ID_Boise-AP-Gowen-Field-ANGB.726810_AMY_2024EPW | 28.94 | 70.0878 | 131.3286 | 7113.4671 | 2888.4398 | 0.10615 | 37.3357 | 0.7426 | 6492.7654 | 6492.7654 | 2.2667 | 0.84415 | 0.80746 | 0.79118
03/09 08:00:00 | 3 | 9 | 8 | (OB)USA_ID_Boise-AP-Gowen-Field-ANGB.726810_AMY_2024EPW | 28.94 | 70.0893 | 129.914 | 7239.2507 | 2934.525 | 0.10802 | 33.3333 | 0.70964 | 6547.2752 | 6547.2752 | 2.3833 | 0.84408 | 0.80748 | 0.79118
03/09 09:00:00 | 3 | 9 | 9 | (OB)USA_ID_Boise-AP-Gowen-Field-ANGB.726810_AMY_2024EPW | 29.498 | 70.0896 | 131.6831 | 7336.5917 | 2960.8676 | 0.10858 | 33.3333 | 0.73699 | 6479.1638 | 6479.1638 | 2.3667 | 0.84905 | 0.81355 | 0.79773
03/09 10:00:00 | 3 | 9 | 10 | (OB)USA_ID_Boise-AP-Gowen-Field-ANGB.726810_AMY_2024EPW | 31.043 | 70.0998 | 129.3322 | 7085.7452 | 2833.3506 | 0.10287 | 43.347 | 0.7495 | 5786.019 | 5786.019 | 2.1833 | 0.86297 | 0.83043 | 0.81602
03/09 11:00:00 | 3 | 9 | 11 | (OB)USA_ID_Boise-AP-Gowen-Field-ANGB.726810_AMY_2024EPW | 34.046 | 70.1243 | 131.5214 | 7136.9543 | 2796.4284 | 0.099853 | 54.0808 | 0.7296 | 4497.6362 | 4497.6362 | 2.1667 | 0.88986 | 0.86323 | 0.85154
03/09 12:00:00 | 3 | 9 | 12 | (OB)USA_ID_Boise-AP-Gowen-Field-ANGB.726810_AMY_2024EPW | 40.145 | 70.0598 | 88.6445 | 6192.6361 | 2172.6138 | 0.048693 | 76.0369 | 0.56036 | 2777.7511 | 2777.7511 | 1.6333 | 0.94403 | 0.92959 | 0.92327
03/09 13:00:00 | 3 | 9 | 13 | (OB)USA_ID_Boise-AP-Gowen-Field-ANGB.726810_AMY_2024EPW | 45.548 | 70.0396 | 74.7964 | 6513.5506 | 2029.7206 | 0 | 82.9951 | 0.48154 | 2037.1295 | 2037.1295 | 1.5 | 0.99294 | 0.98945 | 0.98801
03/09 14:00:00 | 3 | 9 | 14 | (OB)USA_ID_Boise-AP-Gowen-Field-ANGB.726810_AMY_2024EPW | 49.079 | 70.0433 | 70.5972 | 6356.1412 | 1932.488 | 0 | 67.4429 | 0.5219 | 1928.714 | 1928.714 | 1.3833 | 1.0062 | 1.0056 | 1.0055
03/09 15:00:00 | 3 | 9 | 15 | (OB)USA_ID_Boise-AP-Gowen-Field-ANGB.726810_AMY_2024EPW | 49.964 | 70.0551 | 53.7264 | 5059.7461 | 1538.049 | 0 | 55.67 | 0.4042 | 1705.6929 | 1705.6929 | 1.1667 | 1.0062 | 1.0058 | 1.0057
03/09 16:00:00 | 3 | 9 | 16 | (OB)USA_ID_Boise-AP-Gowen-Field-ANGB.726810_AMY_2024EPW | 48.92 | 70.0632 | 39.6809 | 4893.762 | 1409.9064 | 0 | 94.2435 | 0.35455 | 1220.5858 | 1220.5858 | 1.1333 | 1.0066 | 1.0063 | 1.0059
03/09 17:00:00 | 3 | 9 | 17 | (OB)USA_ID_Boise-AP-Gowen-Field-ANGB.726810_AMY_2024EPW | 49.478 | 70.1189 | 27.3855 | 2882.726 | 847.0768 | 0 | 129.7293 | 0.31802 | 1071.5104 | 1071.5104 | 0.65 | 1.0067 | 1.0061 | 1.0061
03/09 18:00:00 | 3 | 9 | 18 | (OB)USA_ID_Boise-AP-Gowen-Field-ANGB.726810_AMY_2024EPW | 49.442 | 70.1067 | 30.138 | 2967.1731 | 884.9827 | 0 | 137.414 | 0.31293 | 1220.328 | 1220.328 | 0.66667 | 1.0068 | 1.0062 | 1.0062
03/09 19:00:00 | 3 | 9 | 19 | (OB)USA_ID_Boise-AP-Gowen-Field-ANGB.726810_AMY_2024EPW | 48.92 | 70.1189 | 23.3932 | 2371.4524 | 703.6539 | 0 | 150.0645 | 0.23158 | 921.8343 | 921.8343 | 0.55 | 1.0069 | 1.0063 | 1.0063
03/09 20:00:00 | 3 | 9 | 20 | (OB)USA_ID_Boise-AP-Gowen-Field-ANGB.726810_AMY_2024EPW | 46.409 | 70.1256 | 31.0386 | 3104.3308 | 935.9864 | 0 | 134.2621 | 0.28417 | 1243.7017 | 1243.7017 | 0.76667 | 0.99888 | 0.99658 | 0.99571
03/09 21:00:00 | 3 | 9 | 21 | (OB)USA_ID_Boise-AP-Gowen-Field-ANGB.726810_AMY_2024EPW | 43.037 | 70.1122 | 26.611 | 2534.5819 | 803.1737 | 0 | 143.1443 | 0.28428 | 1149.8975 | 1149.8975 | 0.65 | 0.97179 | 0.96333 | 0.95984
03/09 22:00:00 | 3 | 9 | 22 | (OB)USA_ID_Boise-AP-Gowen-Field-ANGB.726810_AMY_2024EPW | 42.08 | 70.136 | 24.7121 | 2007.3882 | 658.8312 | 0 | 159.6884 | 0.20156 | 1168.3803 | 1168.3803 | 0.55 | 0.96257 | 0.95207 | 0.94766
03/09 23:00:00 | 3 | 9 | 23 | (OB)USA_ID_Boise-AP-Gowen-Field-ANGB.726810_AMY_2024EPW | 41.522 | 70.0977 | 26.8815 | 2574.8992 | 827.9862 | 0.0010821 | 140.7877 | 0.29606 | 1172.2591 | 1172.2591 | 0.6 | 0.95768 | 0.94616 | 0.94125
03/09 24:00:00 | 3 | 9 | 24 | (OB)USA_ID_Boise-AP-Gowen-Field-ANGB.726810_AMY_2024EPW | 39.419 | 70.1316 | 30.5391 | 2421.5243 | 872.4947 | 0.031811 | 138.3887 | 0.24649 | 1599.094 | 1599.094 | 0.73333 | 0.93917 | 0.92364 | 0.91677
03/10 01:00:00 | 3 | 10 | 1 | (OB)USA_ID_Boise-AP-Gowen-Field-ANGB.726810_AMY_2024EPW | 36.917 | 70.1247 | 26.7201 | 2058.1532 | 786.0813 | 0.028793 | 142.1931 | 0.28903 | 1448.2058 | 1448.2058 | 0.7 | 0.91643 | 0.89574 | 0.8867
03/10 02:00:00 | 3 | 10 | 2 | (OB)USA_ID_Boise-AP-Gowen-Field-ANGB.726810_AMY_2024EPW | 35.495 | 70.103 | 40.9034 | 3405.2693 | 1275.8587 | 0.046433 | 108.855 | 0.32563 | 1679.9263 | 1679.9263 | 1.0667 | 0.90325 | 0.87981 | 0.86935
03/10 03:00:00 | 3 | 10 | 3 | (OB)USA_ID_Boise-AP-Gowen-Field-ANGB.726810_AMY_2024EPW | 36.083 | 70.0504 | 56.4478 | 4283.412 | 1608.0963 | 0.057628 | 100 | 0.31463 | 1459.4618 | 1459.4618 | 1.3833 | 0.9077 | 0.88564 | 0.87538
03/10 04:00:00 | 3 | 10 | 4 | (OB)USA_ID_Boise-AP-Gowen-Field-ANGB.726810_AMY_2024EPW | 37.04 | 70.0794 | 48.9474 | 4089.9437 | 1508.4177 | 0.054218 | 100 | 0.23916 | 1646.8175 | 1646.8175 | 1.3667 | 0.91674 | 0.89671 | 0.88732
03/10 05:00:00 | 3 | 10 | 5 | (OB)USA_ID_Boise-AP-Gowen-Field-ANGB.726810_AMY_2024EPW | 36.482 | 70.0553 | 51.0726 | 4149.6185 | 1544.1631 | 0.055443 | 100 | 0.25768 | 1449.769 | 1449.769 | 1.3833 | 0.91194 | 0.89084 | 0.88098
03/10 06:00:00 | 3 | 10 | 6 | (OB)USA_ID_Boise-AP-Gowen-Field-ANGB.726810_AMY_2024EPW | 36.518 | 70.0767 | 50.8304 | 4096.7214 | 1518.6562 | 0.054661 | 100 | 0.2346 | 1656.273 | 1656.273 | 1.3667 | 0.91184 | 0.89071 | 0.8808
03/10 07:00:00 | 3 | 10 | 7 | (OB)USA_ID_Boise-AP-Gowen-Field-ANGB.726810_AMY_2024EPW | 38.063 | 70.0661 | 43.1854 | 3804.0448 | 1384.198 | 16.0847 | 101.5949 | 0.35432 | 1449.4811 | 1449.4811 | 1.1667 | 0.9255 | 0.90705 | 0.89886
03/10 08:00:00 | 3 | 10 | 8 | (OB)USA_ID_Boise-AP-Gowen-Field-ANGB.726810_AMY_2024EPW | 38.462 | 70.0676 | 54.6148 | 4058.3449 | 1485.7231 | 39.2155 | 100.4295 | 0.38159 | 1817.1368 | 1817.1368 | 1.2667 | 0.92961 | 0.91222 | 0.90436
03/10 09:00:00 | 3 | 10 | 9 | (OB)USA_ID_Boise-AP-Gowen-Field-ANGB.726810_AMY_2024EPW | 38.498 | 70.0551 | 69.0231 | 4504.3013 | 1671.0159 | 24.6262 | 99.4673 | 0.43619 | 2226.0532 | 2226.0532 | 1.35 | 0.92938 | 0.91192 | 0.9042
03/10 10:00:00 | 3 | 10 | 10 | (OB)USA_ID_Boise-AP-Gowen-Field-ANGB.726810_AMY_2024EPW | 40.043 | 70.0517 | 64.2683 | 4672.6057 | 1704.6382 | 0.98901 | 100.9378 | 0.38717 | 1701.7423 | 1701.7423 | 1.3833 | 0.94304 | 0.92881 | 0.92229
03/10 11:00:00 | 3 | 10 | 11 | (OB)USA_ID_Boise-AP-Gowen-Field-ANGB.726810_AMY_2024EPW | 43.046 | 70.0767 | 39.5952 | 4423.6476 | 1366.0872 | 0 | 102.6585 | 0.31597 | 1309.4939 | 1309.4939 | 1.1 | 0.96985 | 0.96136 | 0.95748
03/10 12:00:00 | 3 | 10 | 12 | (OB)USA_ID_Boise-AP-Gowen-Field-ANGB.726810_AMY_2024EPW | 45.983 | 70.0622 | 34.5226 | 4338.8321 | 1257.4629 | 0 | 102.3492 | 0.33564 | 1087.5206 | 1087.5206 | 1 | 0.99669 | 0.99415 | 0.99294
03/10 13:00:00 | 3 | 10 | 13 | (OB)USA_ID_Boise-AP-Gowen-Field-ANGB.726810_AMY_2024EPW | 49.079 | 70.0585 | 45.5594 | 5120.2275 | 1550.7626 | 0 | 73.3333 | 0.24535 | 1217.8262 | 1217.8262 | 1.3333 | 1.006 | 1.0059 | 1.0055
03/10 14:00:00 | 3 | 10 | 14 | (OB)USA_ID_Boise-AP-Gowen-Field-ANGB.726810_AMY_2024EPW | 52.568 | 70.0767 | 32.5402 | 3859.2025 | 1123.8681 | 0 | 0 | 0.3609 | 1063.1483 | 1063.1483 | 0.88333 | 1.0061 | 1.0055 | 1.0054
03/10 15:00:00 | 3 | 10 | 15 | (OB)USA_ID_Boise-AP-Gowen-Field-ANGB.726810_AMY_2024EPW | 53.96 | 70.1447 | 29.5267 | 2755.9458 | 842.1695 | 0 | 0 | 0.26977 | 1218.7073 | 1218.7073 | 0.76667 | 1.0061 | 1.0054 | 1.0054
03/10 16:00:00 | 3 | 10 | 16 | (OB)USA_ID_Boise-AP-Gowen-Field-ANGB.726810_AMY_2024EPW | 54.518 | 70.1058 | 27.0591 | 2792.0942 | 826.1442 | 0 | 0 | 0.3038 | 1062.7407 | 1062.7407 | 0.65 | 1.0061 | 1.0055 | 1.0055
03/10 17:00:00 | 3 | 10 | 17 | (OB)USA_ID_Boise-AP-Gowen-Field-ANGB.726810_AMY_2024EPW | 54.482 | 70.1261 | 29.8373 | 2892.1727 | 865.8748 | 0 | 0 | 0.29983 | 1213.9915 | 1213.9915 | 0.63333 | 1.0061 | 1.0055 | 1.0055
03/10 18:00:00 | 3 | 10 | 18 | (OB)USA_ID_Boise-AP-Gowen-Field-ANGB.726810_AMY_2024EPW | 53.96 | 70.1066 | 25.9068 | 2455.8582 | 742.4219 | 0 | 0 | 0.2536 | 1067.8588 | 1067.8588 | 0.58333 | 1.0063 | 1.0056 | 1.0056
03/10 19:00:00 | 3 | 10 | 19 | (OB)USA_ID_Boise-AP-Gowen-Field-ANGB.726810_AMY_2024EPW | 52.937 | 70.1669 | 14.543 | 1329.5078 | 402.9096 | 0 | 0 | 0.11712 | 614.4543 | 614.4543 | 0.31667 | 1.0064 | 1.0058 | 1.0058
03/10 20:00:00 | 3 | 10 | 20 | (OB)USA_ID_Boise-AP-Gowen-Field-ANGB.726810_AMY_2024EPW | 50.957 | 70.1388 | 18.576 | 1766.4159 | 530.0171 | 0 | 0 | 0.16737 | 767.6958 | 767.6958 | 0.4 | 1.0064 | 1.0058 | 1.0057
03/10 21:00:00 | 3 | 10 | 21 | (OB)USA_ID_Boise-AP-Gowen-Field-ANGB.726810_AMY_2024EPW | 49.442 | 70.1515 | 18.5176 | 1769.2686 | 530.2398 | 0 | 163.6603 | 0.1817 | 769.9865 | 769.9865 | 0.4 | 1.0065 | 1.0058 | 1.0058
03/10 22:00:00 | 3 | 10 | 22 | (OB)USA_ID_Boise-AP-Gowen-Field-ANGB.726810_AMY_2024EPW | 47.897 | 70.1307 | 14.7674 | 1392.52 | 421.0683 | 0 | 171.3351 | 0.14332 | 614.7494 | 614.7494 | 0.33333 | 1.0064 | 1.0057 | 1.0057
03/10 23:00:00 | 3 | 10 | 23 | (OB)USA_ID_Boise-AP-Gowen-Field-ANGB.726810_AMY_2024EPW | 46.94 | 70.1776 | 17.5913 | 1504.477 | 463.6942 | 0 | 171.7309 | 0.14135 | 770.7922 | 770.7922 | 0.36667 | 1.0059 | 1.0051 | 1.0051
03/10 24:00:00 | 3 | 10 | 24 | (OB)USA_ID_Boise-AP-Gowen-Field-ANGB.726810_AMY_2024EPW | 46.94 | 70.1741 | 18.0867 | 1602.2248 | 493.4925 | 0 | 169.0335 | 0.14568 | 771.0855 | 771.0855 | 0.41667 | 1.0059 | 1.0052 | 1.0051
03/11 01:00:00 | 3 | 11 | 1 | (OB)USA_ID_Boise-AP-Gowen-Field-ANGB.726810_AMY_2024EPW | 46.94 | 70.1808 | 17.938 | 1581.6014 | 488.77 | 0 | 168.7104 | 0.15645 | 772.0841 | 772.0841 | 0.41667 | 1.0059 | 1.0052 | 1.0051
03/11 02:00:00 | 3 | 11 | 2 | (OB)USA_ID_Boise-AP-Gowen-Field-ANGB.726810_AMY_2024EPW | 46.475 | 70.1097 | 22.4883 | 2162.7325 | 652.8139 | 0 | 155.3899 | 0.21278 | 929.9044 | 929.9044 | 0.51667 | 1.002 | 1.0004 | 0.99993
03/11 03:00:00 | 3 | 11 | 3 | (OB)USA_ID_Boise-AP-Gowen-Field-ANGB.726810_AMY_2024EPW | 45.482 | 70.1104 | 30.4607 | 3013.8665 | 916.7972 | 0 | 134.6027 | 0.32699 | 1256.0041 | 1256.0041 | 0.66667 | 0.99277 | 0.98915 | 0.9878
03/11 04:00:00 | 3 | 11 | 4 | (OB)USA_ID_Boise-AP-Gowen-Field-ANGB.726810_AMY_2024EPW | 44.96 | 70.1249 | 26.4731 | 2564.207 | 790.546 | 0 | 144.3462 | 0.27827 | 1109.2898 | 1109.2898 | 0.58333 | 0.98777 | 0.98304 | 0.98119
03/11 05:00:00 | 3 | 11 | 5 | (OB)USA_ID_Boise-AP-Gowen-Field-ANGB.726810_AMY_2024EPW | 42.356 | 70.1247 | 25.5726 | 2177.0187 | 711.6008 | 4.9677 | 152.1566 | 0.23922 | 1203.0715 | 1203.0715 | 0.6 | 0.96589 | 0.95627 | 0.95221
03/11 06:00:00 | 3 | 11 | 6 | (OB)USA_ID_Boise-AP-Gowen-Field-ANGB.726810_AMY_2024EPW | 39.455 | 70.1203 | 26.8397 | 1956.4187 | 724.1178 | 38.3647 | 140.8555 | 0.29572 | 1523.4842 | 1523.4842 | 0.7 | 0.93851 | 0.92282 | 0.916
03/11 07:00:00 | 3 | 11 | 7 | (OB)USA_ID_Boise-AP-Gowen-Field-ANGB.726810_AMY_2024EPW | 39.485 | 70.1435 | 31.0049 | 2319.933 | 850.5057 | 44.9959 | 129.5607 | 0.3522 | 1739.9729 | 1739.9729 | 0.76667 | 0.93829 | 0.92257 | 0.91572
03/11 08:00:00 | 3 | 11 | 8 | (OB)USA_ID_Boise-AP-Gowen-Field-ANGB.726810_AMY_2024EPW | 39.92 | 70.1227 | 27.9449 | 2234.6871 | 813.0631 | 35.4044 | 131.2865 | 0.34357 | 1496.2177 | 1496.2177 | 0.73333 | 0.9424 | 0.9276 | 0.92116
03/11 09:00:00 | 3 | 11 | 9 | (OB)USA_ID_Boise-AP-Gowen-Field-ANGB.726810_AMY_2024EPW | 39.92 | 70.1388 | 31.3725 | 2529.0038 | 915.3257 | 24.31 | 126.5228 | 0.36739 | 1666.5972 | 1666.5972 | 0.76667 | 0.94233 | 0.92753 | 0.92108
03/11 10:00:00 | 3 | 11 | 10 | (OB)USA_ID_Boise-AP-Gowen-Field-ANGB.726810_AMY_2024EPW | 42.059 | 70.1231 | 26.8856 | 2413.5563 | 812.6147 | 3.1869 | 140.7354 | 0.29632 | 1234.6837 | 1234.6837 | 0.73333 | 0.9607 | 0.94998 | 0.94539
03/11 11:00:00 | 3 | 11 | 11 | (OB)USA_ID_Boise-AP-Gowen-Field-ANGB.726810_AMY_2024EPW | 46.106 | 70.1499 | 28.7251 | 2512.8941 | 786.3352 | 0 | 149.7241 | 0.25138 | 1253.5688 | 1253.5688 | 0.68333 | 0.99607 | 0.99318 | 0.99216
03/11 12:00:00 | 3 | 11 | 12 | (OB)USA_ID_Boise-AP-Gowen-Field-ANGB.726810_AMY_2024EPW | 50.066 | 70.123 | 26.3028 | 2563.4152 | 771.3042 | 0 | 68.9536 | 0.27085 | 1072.9102 | 1072.9102 | 0.63333 | 1.0061 | 1.0054 | 1.0054
03/11 13:00:00 | 3 | 11 | 13 | (OB)USA_ID_Boise-AP-Gowen-Field-ANGB.726810_AMY_2024EPW | 52.538 | 70.1291 | 30.2418 | 2986.1776 | 895.1522 | 0 | 0 | 0.31745 | 1222.9902 | 1222.9902 | 0.73333 | 1.0059 | 1.0053 | 1.0053
03/11 14:00:00 | 3 | 11 | 14 | (OB)USA_ID_Boise-AP-Gowen-Field-ANGB.726810_AMY_2024EPW | 53.525 | 70.1167 | 26.327 | 2585.409 | 773.4106 | 0 | 0 | 0.27191 | 1068.6753 | 1068.6753 | 0.6 | 1.0061 | 1.0054 | 1.0054
03/11 15:00:00 | 3 | 11 | 15 | (OB)USA_ID_Boise-AP-Gowen-Field-ANGB.726810_AMY_2024EPW | 54.518 | 70.1209 | 30.4038 | 3060.9893 | 907.5357 | 0 | 0 | 0.32451 | 1215.1832 | 1215.1832 | 0.65 | 1.006 | 1.0053 | 1.0053
03/11 16:00:00 | 3 | 11 | 16 | (OB)USA_ID_Boise-AP-Gowen-Field-ANGB.726810_AMY_2024EPW | 54.482 | 70.111 | 26.3516 | 2577.7412 | 775.5178 | 0 | 0 | 0.27298 | 1064.41 | 1064.41 | 0.6 | 1.0061 | 1.0054 | 1.0054
03/11 17:00:00 | 3 | 11 | 17 | (OB)USA_ID_Boise-AP-Gowen-Field-ANGB.726810_AMY_2024EPW | 53.495 | 70.1291 | 22.1147 | 2092.9417 | 629.2752 | 0 | 0 | 0.2134 | 919.1107 | 919.1107 | 0.46667 | 1.0063 | 1.0057 | 1.0057
03/11 18:00:00 | 3 | 11 | 18 | (OB)USA_ID_Boise-AP-Gowen-Field-ANGB.726810_AMY_2024EPW | 54.548 | 70.1711 | 14.4039 | 1295.3013 | 394.7868 | 0 | 0 | 0.12749 | 613.5451 | 613.5451 | 0.3 | 1.0064 | 1.0057 | 1.0057
03/11 19:00:00 | 3 | 11 | 19 | (OB)USA_ID_Boise-AP-Gowen-Field-ANGB.726810_AMY_2024EPW | 54.917 | 70.1583 | 11.1542 | 1065.9038 | 321.4177 | 0 | 0 | 0.11092 | 460.015 | 460.015 | 0.25 | 1.0064 | 1.0057 | 1.0057
03/11 20:00:00 | 3 | 11 | 20 | (OB)USA_ID_Boise-AP-Gowen-Field-ANGB.726810_AMY_2024EPW | 52.937 | 70.1734 | 18.2472 | 1702.8952 | 511.0622 | 0 | 0 | 0.16992 | 766.9365 | 766.9365 | 0.36667 | 1.0064 | 1.0057 | 1.0057
03/11 21:00:00 | 3 | 11 | 21 | (OB)USA_ID_Boise-AP-Gowen-Field-ANGB.726810_AMY_2024EPW | 50.957 | 70.1368 | 18.544 | 1780.1768 | 532.4582 | 0 | 0 | 0.18285 | 767.1988 | 767.1988 | 0.4 | 1.0063 | 1.0057 | 1.0057
03/11 22:00:00 | 3 | 11 | 22 | (OB)USA_ID_Boise-AP-Gowen-Field-ANGB.726810_AMY_2024EPW | 51.023 | 70.1735 | 18.2334 | 1683.5139 | 510.1423 | 0 | 0 | 0.16932 | 767.3747 | 767.3747 | 0.4 | 1.0063 | 1.0057 | 1.0057
03/11 23:00:00 | 3 | 11 | 23 | (OB)USA_ID_Boise-AP-Gowen-Field-ANGB.726810_AMY_2024EPW | 50.399 | 70.1638 | 14.8614 | 1424.0921 | 427.6908 | 0 | 68.0343 | 0.14742 | 615.6896 | 615.6896 | 0.33333 | 1.0064 | 1.0058 | 1.0058
03/11 24:00:00 | 3 | 11 | 24 | (OB)USA_ID_Boise-AP-Gowen-Field-ANGB.726810_AMY_2024EPW | 47.432 | 70.156 | 18.258 | 1691.9615 | 510.6711 | 0 | 166.4044 | 0.15396 | 768.5729 | 768.5729 | 0.4 | 1.0051 | 1.0042 | 1.004
03/12 01:00:00 | 3 | 12 | 1 | (OB)USA_ID_Boise-AP-Gowen-Field-ANGB.726810_AMY_2024EPW | 45.482 | 70.1614 | 17.9401 | 1568.9649 | 490.9161 | 0 | 168.692 | 0.15654 | 788.1827 | 788.1827 | 0.4 | 0.99333 | 0.98979 | 0.98848
03/12 02:00:00 | 3 | 12 | 2 | (OB)USA_ID_Boise-AP-Gowen-Field-ANGB.726810_AMY_2024EPW | 44.495 | 70.1676 | 18.4338 | 1678.0876 | 529.0799 | 0 | 164.3901 | 0.17805 | 802.7276 | 802.7276 | 0.41667 | 0.98429 | 0.97871 | 0.9765
03/12 03:00:00 | 3 | 12 | 3 | (OB)USA_ID_Boise-AP-Gowen-Field-ANGB.726810_AMY_2024EPW | 44.06 | 70.0908 | 20.6047 | 2126.9955 | 656.2047 | 0 | 153.1042 | 0.22882 | 806.1477 | 806.1477 | 0.48333 | 0.97986 | 0.97335 | 0.97068
03/12 04:00:00 | 3 | 12 | 4 | (OB)USA_ID_Boise-AP-Gowen-Field-ANGB.726810_AMY_2024EPW | 43.502 | 70.1358 | 26.4855 | 2415.3979 | 764.1122 | 0 | 150.8066 | 0.20798 | 1140.3071 | 1140.3071 | 0.61667 | 0.97516 | 0.96763 | 0.96445
03/12 05:00:00 | 3 | 12 | 5 | (OB)USA_ID_Boise-AP-Gowen-Field-ANGB.726810_AMY_2024EPW | 42.98 | 70.1537 | 28.2479 | 2297.8908 | 754.5419 | 0 | 153.8819 | 0.23059 | 1318.1616 | 1318.1616 | 0.66667 | 0.97012 | 0.96142 | 0.95778
03/12 06:00:00 | 3 | 12 | 6 | (OB)USA_ID_Boise-AP-Gowen-Field-ANGB.726810_AMY_2024EPW | 41.957 | 70.1612 | 25.1693 | 2102.1108 | 695.8365 | 0 | 155.7056 | 0.22147 | 1174.653 | 1174.653 | 0.58333 | 0.96142 | 0.95078 | 0.94626
03/12 07:00:00 | 3 | 12 | 7 | (OB)USA_ID_Boise-AP-Gowen-Field-ANGB.726810_AMY_2024EPW | 41.558 | 70.1445 | 29.0527 | 2469.4678 | 818.3381 | 0 | 146.8701 | 0.26565 | 1349.4798 | 1349.4798 | 0.66667 | 0.95712 | 0.94552 | 0.94057
03/12 08:00:00 | 3 | 12 | 8 | (OB)USA_ID_Boise-AP-Gowen-Field-ANGB.726810_AMY_2024EPW | 42.545 | 70.1344 | 27.0368 | 2623.7665 | 839.3844 | 0 | 139.4346 | 0.30283 | 1162.0007 | 1162.0007 | 0.65 | 0.96594 | 0.95633 | 0.95226
03/12 09:00:00 | 3 | 12 | 9 | (OB)USA_ID_Boise-AP-Gowen-Field-ANGB.726810_AMY_2024EPW | 42.98 | 70.1111 | 32.1462 | 3355.1735 | 1054.3468 | 0 | 119.9178 | 0.40041 | 1316.5287 | 1316.5287 | 0.8 | 0.96993 | 0.96124 | 0.95759
03/12 10:00:00 | 3 | 12 | 10 | (OB)USA_ID_Boise-AP-Gowen-Field-ANGB.726810_AMY_2024EPW | 44.003 | 70.1416 | 25.8416 | 2330.664 | 744.9932 | 0 | 149.848 | 0.25076 | 1133.4848 | 1133.4848 | 0.65 | 0.97867 | 0.97193 | 0.96915
03/12 11:00:00 | 3 | 12 | 11 | (OB)USA_ID_Boise-AP-Gowen-Field-ANGB.726810_AMY_2024EPW | 45.518 | 70.1337 | 29.0954 | 2602.4747 | 815.3941 | 0 | 146.4981 | 0.26751 | 1261.2703 | 1261.2703 | 0.68333 | 0.99261 | 0.98894 | 0.98758
03/12 12:00:00 | 3 | 12 | 12 | (OB)USA_ID_Boise-AP-Gowen-Field-ANGB.726810_AMY_2024EPW | 46.04 | 70.1535 | 25.2331 | 2231.0172 | 695.4731 | 0 | 155.1497 | 0.22425 | 1095.9669 | 1095.9669 | 0.6 | 0.99762 | 0.99505 | 0.99418
03/12 13:00:00 | 3 | 12 | 13 | (OB)USA_ID_Boise-AP-Gowen-Field-ANGB.726810_AMY_2024EPW | 48.644 | 70.1279 | 28.8636 | 2593.7747 | 795.2996 | 0 | 115.4134 | 0.25741 | 1230.0707 | 1230.0707 | 0.66667 | 1.0052 | 1.0044 | 1.0043
03/12 14:00:00 | 3 | 12 | 14 | (OB)USA_ID_Boise-AP-Gowen-Field-ANGB.726810_AMY_2024EPW | 52.103 | 70.1392 | 25.1297 | 2235.9393 | 686.8891 | 0 | 0 | 0.21975 | 1073.7482 | 1073.7482 | 0.58333 | 1.0061 | 1.0055 | 1.0055
03/12 15:00:00 | 3 | 12 | 15 | (OB)USA_ID_Boise-AP-Gowen-Field-ANGB.726810_AMY_2024EPW | 52.037 | 70.1109 | 25.7364 | 2396.2559 | 730.5409 | 0 | 0 | 0.24618 | 1075.5125 | 1075.5125 | 0.61667 | 1.0062 | 1.0055 | 1.0055
03/12 16:00:00 | 3 | 12 | 16 | (OB)USA_ID_Boise-AP-Gowen-Field-ANGB.726810_AMY_2024EPW | 52.568 | 70.1312 | 25.911 | 2497.7524 | 742.141 | 0 | 0 | 0.22059 | 1077.7394 | 1077.7394 | 0.58333 | 1.0062 | 1.0056 | 1.0056
03/12 17:00:00 | 3 | 12 | 17 | (OB)USA_ID_Boise-AP-Gowen-Field-ANGB.726810_AMY_2024EPW | 53.96 | 70.1714 | 18.067 | 1631.8401 | 498.4367 | 0 | 0 | 0.16207 | 772.4705 | 772.4705 | 0.4 | 1.0062 | 1.0056 | 1.0056
03/12 18:00:00 | 3 | 12 | 18 | (OB)USA_ID_Boise-AP-Gowen-Field-ANGB.726810_AMY_2024EPW | 53.96 | 70.1534 | 18.292 | 1698.7611 | 514.4692 | 0 | 0 | 0.17187 | 773.8025 | 773.8025 | 0.4 | 1.0063 | 1.0056 | 1.0056
03/12 19:00:00 | 3 | 12 | 19 | (OB)USA_ID_Boise-AP-Gowen-Field-ANGB.726810_AMY_2024EPW | 53.495 | 70.265 | 7.5068 | 725.1754 | 219.2099 | 0 | 0 | 0.077027 | 310.9774 | 310.9774 | 0.18333 | 1.0065 | 1.0058 | 1.0058
03/12 20:00:00 | 3 | 12 | 20 | (OB)USA_ID_Boise-AP-Gowen-Field-ANGB.726810_AMY_2024EPW | 51.479 | 70.1984 | 17.9793 | 1609.6553 | 491.6075 | 0 | 0 | 0.15825 | 777.8915 | 777.8915 | 0.38333 | 1.0064 | 1.0057 | 1.0057
03/12 21:00:00 | 3 | 12 | 21 | (OB)USA_ID_Boise-AP-Gowen-Field-ANGB.726810_AMY_2024EPW | 46.931 | 70.1964 | 14.5345 | 1311.9024 | 404.8359 | 0 | 173.364 | 0.13318 | 631.4608 | 631.4608 | 0.33333 | 1.001 | 0.99912 | 0.99857
03/12 22:00:00 | 3 | 12 | 22 | (OB)USA_ID_Boise-AP-Gowen-Field-ANGB.726810_AMY_2024EPW | 44.06 | 70.1661 | 18.5044 | 1688.2824 | 530.1961 | 0 | 164.884 | 0.16443 | 815.5144 | 815.5144 | 0.41667 | 0.9799 | 0.97338 | 0.9707
03/12 23:00:00 | 3 | 12 | 23 | (OB)USA_ID_Boise-AP-Gowen-Field-ANGB.726810_AMY_2024EPW | 43.037 | 70.1265 | 18.4294 | 1676.1897 | 530.381 | 0 | 164.4289 | 0.17786 | 827.746 | 827.746 | 0.38333 | 0.97154 | 0.96315 | 0.95965
03/12 24:00:00 | 3 | 12 | 24 | (OB)USA_ID_Boise-AP-Gowen-Field-ANGB.726810_AMY_2024EPW | 42.08 | 70.1745 | 18.2753 | 1588.5564 | 519.9142 | 0 | 165.7714 | 0.17114 | 842.4459 | 842.4459 | 0.41667 | 0.96206 | 0.95156 | 0.94711
03/13 01:00:00 | 3 | 13 | 1 | (OB)USA_ID_Boise-AP-Gowen-Field-ANGB.726810_AMY_2024EPW | 40.964 | 70.117 | 27.3244 | 2213.6643 | 761.242 | 30.4775 | 141.3923 | 0.29197 | 1395.1221 | 1395.1221 | 0.66667 | 0.95254 | 0.94 | 0.93455
03/13 02:00:00 | 3 | 13 | 2 | (OB)USA_ID_Boise-AP-Gowen-Field-ANGB.726810_AMY_2024EPW | 38.897 | 70.1412 | 30.018 | 1988.5871 | 746.3323 | 61.2825 | 137.9157 | 0.31042 | 1822.1584 | 1822.1584 | 0.76667 | 0.93375 | 0.917 | 0.9097
03/13 03:00:00 | 3 | 13 | 3 | (OB)USA_ID_Boise-AP-Gowen-Field-ANGB.726810_AMY_2024EPW | 38.498 | 70.0961 | 34.3817 | 2787.3972 | 1002.7945 | 89.6211 | 109.7343 | 0.3621 | 1611.1734 | 1611.1734 | 0.93333 | 0.92945 | 0.91183 | 0.90405
03/13 04:00:00 | 3 | 13 | 4 | (OB)USA_ID_Boise-AP-Gowen-Field-ANGB.726810_AMY_2024EPW | 37.997 | 70.0958 | 45.7509 | 3416.181 | 1246.8143 | 102.739 | 101.1574 | 0.32038 | 1836.5041 | 1836.5041 | 1.2167 | 0.92553 | 0.90715 | 0.89896
03/13 05:00:00 | 3 | 13 | 5 | (OB)USA_ID_Boise-AP-Gowen-Field-ANGB.726810_AMY_2024EPW | 37.04 | 70.0842 | 38.3533 | 3128.3365 | 1147.9004 | 91.6782 | 103.0526 | 0.44106 | 1614.28 | 1614.28 | 1 | 0.91646 | 0.89606 | 0.88686
03/13 06:00:00 | 3 | 13 | 6 | (OB)USA_ID_Boise-AP-Gowen-Field-ANGB.726810_AMY_2024EPW | 36.017 | 70.0834 | 61.2211 | 3758.2734 | 1420.9873 | 107.0126 | 100.8792 | 0.37881 | 1890.6945 | 1890.6945 | 1.3167 | 0.90754 | 0.88533 | 0.87523
03/13 07:00:00 | 3 | 13 | 7 | (OB)USA_ID_Boise-AP-Gowen-Field-ANGB.726810_AMY_2024EPW | 34.502 | 70.0511 | 79.6581 | 4163.302 | 1613.8421 | 114.2365 | 99.219 | 0.4258 | 2206.7425 | 2206.7425 | 1.45 | 0.89363 | 0.86832 | 0.85699
03/13 08:00:00 | 3 | 13 | 8 | (OB)USA_ID_Boise-AP-Gowen-Field-ANGB.726810_AMY_2024EPW | 32.957 | 70.036 | 84.2788 | 4201.9706 | 1654.9438 | 115.7265 | 100 | 0.41766 | 1956.025 | 1956.025 | 1.5 | 0.87991 | 0.85161 | 0.83891
03/13 09:00:00 | 3 | 13 | 9 | (OB)USA_ID_Boise-AP-Gowen-Field-ANGB.726810_AMY_2024EPW | 33.023 | 70.0516 | 79.8744 | 4072.1048 | 1600.8836 | 117.042 | 99.3899 | 0.44593 | 2270.6804 | 2270.6804 | 1.4333 | 0.87964 | 0.85123 | 0.83843
03/13 10:00:00 | 3 | 13 | 10 | (OB)USA_ID_Boise-AP-Gowen-Field-ANGB.726810_AMY_2024EPW | 34.538 | 70.0582 | 74.1135 | 4009.3705 | 1549.4334 | 110.7134 | 97.5303 | 0.44041 | 2661.9546 | 2661.9546 | 1.3833 | 0.89354 | 0.86807 | 0.85668
03/13 11:00:00 | 3 | 13 | 11 | (OB)USA_ID_Boise-AP-Gowen-Field-ANGB.726810_AMY_2024EPW | 36.548 | 70.0571 | 70.5643 | 4231.2338 | 1594.4708 | 103.8264 | 90.3426 | 0.45431 | 3065.2621 | 3065.2621 | 1.4167 | 0.91146 | 0.88994 | 0.88027
03/13 12:00:00 | 3 | 13 | 12 | (OB)USA_ID_Boise-AP-Gowen-Field-ANGB.726810_AMY_2024EPW | 39.521 | 70.0677 | 72.0017 | 4363.4642 | 1595.8949 | 91.1483 | 94.9547 | 0.42432 | 2781.7211 | 2781.7211 | 1.4 | 0.93813 | 0.92255 | 0.91562
03/13 13:00:00 | 3 | 13 | 13 | (OB)USA_ID_Boise-AP-Gowen-Field-ANGB.726810_AMY_2024EPW | 42.581 | 70.0462 | 64.5575 | 5695.1235 | 1819.2973 | 0 | 89.3338 | 0.45531 | 2116.4959 | 2116.4959 | 1.35 | 0.96584 | 0.95646 | 0.95233
03/13 14:00:00 | 3 | 13 | 14 | (OB)USA_ID_Boise-AP-Gowen-Field-ANGB.726810_AMY_2024EPW | 44.06 | 70.0441 | 65.8344 | 5963.3583 | 1854.7652 | 0 | 84.7167 | 0.4376 | 2058.4207 | 2058.4207 | 1.3833 | 0.97961 | 0.97326 | 0.97051
03/13 15:00:00 | 3 | 13 | 15 | (OB)USA_ID_Boise-AP-Gowen-Field-ANGB.726810_AMY_2024EPW | 45.083 | 70.0431 | 66.7543 | 6034.9375 | 1855.0202 | 0 | 85.3154 | 0.45405 | 2074.5256 | 2074.5256 | 1.3667 | 0.98866 | 0.98429 | 0.98246
03/13 16:00:00 | 3 | 13 | 16 | (OB)USA_ID_Boise-AP-Gowen-Field-ANGB.726810_AMY_2024EPW | 46.505 | 70.044 | 65.8812 | 6025.4826 | 1822.0282 | 0 | 87.1342 | 0.46732 | 2012.2476 | 2012.2476 | 1.3333 | 1.0016 | 1.0001 | 0.99962
03/13 17:00:00 | 3 | 13 | 17 | (OB)USA_ID_Boise-AP-Gowen-Field-ANGB.726810_AMY_2024EPW | 46.94 | 70.0643 | 42.6403 | 4720.339 | 1400.2765 | 0 | 103.1203 | 0.35063 | 1317.2152 | 1317.2152 | 1.1167 | 1.0059 | 1.0054 | 1.0052
03/13 18:00:00 | 3 | 13 | 18 | (OB)USA_ID_Boise-AP-Gowen-Field-ANGB.726810_AMY_2024EPW | 47.498 | 70.1086 | 28.0907 | 3064.5896 | 898.6477 | 0 | 130.2525 | 0.34874 | 1081.8792 | 1081.8792 | 0.71667 | 1.0065 | 1.0059 | 1.0059
03/13 19:00:00 | 3 | 13 | 19 | (OB)USA_ID_Boise-AP-Gowen-Field-ANGB.726810_AMY_2024EPW | 47.462 | 70.1021 | 20.7092 | 2148.5027 | 634.8263 | 0 | 154.273 | 0.21815 | 774.762 | 774.762 | 0.48333 | 1.0067 | 1.0061 | 1.0061
03/13 20:00:00 | 3 | 13 | 20 | (OB)USA_ID_Boise-AP-Gowen-Field-ANGB.726810_AMY_2024EPW | 45.452 | 70.0891 | 37.1139 | 4342.5696 | 1281.1894 | 0 | 104.0574 | 0.40368 | 1270.054 | 1270.054 | 0.95 | 0.99345 | 0.99007 | 0.98854
03/13 21:00:00 | 3 | 13 | 21 | (OB)USA_ID_Boise-AP-Gowen-Field-ANGB.726810_AMY_2024EPW | 42.479 | 70.0722 | 34.0768 | 3933.1873 | 1219.1515 | 1.9748 | 108.1066 | 0.36953 | 1167.4662 | 1167.4662 | 0.93333 | 0.96666 | 0.95734 | 0.95316
03/13 22:00:00 | 3 | 13 | 22 | (OB)USA_ID_Boise-AP-Gowen-Field-ANGB.726810_AMY_2024EPW | 40.442 | 70.1131 | 36.4813 | 3145.0811 | 1094.6744 | 57.8507 | 107.488 | 0.35505 | 1725.9149 | 1725.9149 | 0.96667 | 0.94775 | 0.93421 | 0.92817
03/13 23:00:00 | 3 | 13 | 23 | (OB)USA_ID_Boise-AP-Gowen-Field-ANGB.726810_AMY_2024EPW | 38.432 | 70.0886 | 35.0384 | 3020.5748 | 1085.353 | 55.7666 | 109.2796 | 0.3319 | 1536.7935 | 1536.7935 | 0.98333 | 0.92996 | 0.91249 | 0.90468
03/13 24:00:00 | 3 | 13 | 24 | (OB)USA_ID_Boise-AP-Gowen-Field-ANGB.726810_AMY_2024EPW | 37.04 | 70.1136 | 36.3649 | 3022.9125 | 1108.6729 | 43.5809 | 110.1035 | 0.35941 | 1754.8264 | 1754.8264 | 0.95 | 0.91671 | 0.89625 | 0.88714
03/14 01:00:00 | 3 | 14 | 1 | (OB)USA_ID_Boise-AP-Gowen-Field-ANGB.726810_AMY_2024EPW | 36.482 | 70.0591 | 53.4807 | 3981.1526 | 1487.5328 | 47.5817 | 100 | 0.29031 | 1528.6768 | 1528.6768 | 1.3833 | 0.91174 | 0.89064 | 0.88075
03/14 02:00:00 | 3 | 14 | 2 | (OB)USA_ID_Boise-AP-Gowen-Field-ANGB.726810_AMY_2024EPW | 35.495 | 70.0964 | 42.3041 | 3441.3186 | 1284.4681 | 41.1149 | 102.6309 | 0.32944 | 1760.0196 | 1760.0196 | 1.1333 | 0.90281 | 0.87944 | 0.86883
03/14 03:00:00 | 3 | 14 | 3 | (OB)USA_ID_Boise-AP-Gowen-Field-ANGB.726810_AMY_2024EPW | 34.502 | 70.0896 | 33.8203 | 2990.0129 | 1122.3381 | 41.4929 | 106.1706 | 0.34683 | 1561.0379 | 1561.0379 | 0.96667 | 0.89382 | 0.86837 | 0.85688
03/14 04:00:00 | 3 | 14 | 4 | (OB)USA_ID_Boise-AP-Gowen-Field-ANGB.726810_AMY_2024EPW | 32.957 | 70.0952 | 46.3653 | 3413.1538 | 1323.7219 | 53.4709 | 102.8526 | 0.33418 | 1818.9778 | 1818.9778 | 1.2 | 0.87998 | 0.85146 | 0.83871
03/14 05:00:00 | 3 | 14 | 5 | (OB)USA_ID_Boise-AP-Gowen-Field-ANGB.726810_AMY_2024EPW | 30.419 | 70.0628 | 73.9646 | 4028.8567 | 1618.2478 | 68.911 | 98.7421 | 0.40287 | 2183.2339 | 2183.2339 | 1.4333 | 0.85729 | 0.82403 | 0.80874
03/14 06:00:00 | 3 | 14 | 6 | (OB)USA_ID_Boise-AP-Gowen-Field-ANGB.726810_AMY_2024EPW | 27.917 | 70.0981 | 70.8831 | 3504.2327 | 1447.9294 | 60.3829 | 111.535 | 0.40459 | 3020.4315 | 3020.4315 | 1.25 | 0.83477 | 0.79619 | 0.77888
03/14 07:00:00 | 3 | 14 | 7 | (OB)USA_ID_Boise-AP-Gowen-Field-ANGB.726810_AMY_2024EPW | 27.518 | 70.0501 | 81.9416 | 4153.302 | 1722.3768 | 70.2586 | 93.7508 | 0.45768 | 3022.1871 | 3022.1871 | 1.55 | 0.83028 | 0.79087 | 0.77307
03/14 08:00:00 | 3 | 14 | 8 | (OB)USA_ID_Boise-AP-Gowen-Field-ANGB.726810_AMY_2024EPW | 27.482 | 70.0522 | 88.3696 | 4533.3951 | 1880.0899 | 81.1366 | 81.5758 | 0.51879 | 3163.6255 | 3163.6255 | 1.6667 | 0.83017 | 0.79079 | 0.77286
03/14 09:00:00 | 3 | 14 | 9 | (OB)USA_ID_Boise-AP-Gowen-Field-ANGB.726810_AMY_2024EPW | 27.983 | 70.0688 | 85.3901 | 4401.7793 | 1819.6304 | 73.0621 | 87.5807 | 0.50002 | 3319.2525 | 3319.2525 | 1.6167 | 0.83426 | 0.79573 | 0.77826
03/14 10:00:00 | 3 | 14 | 10 | (OB)USA_ID_Boise-AP-Gowen-Field-ANGB.726810_AMY_2024EPW | 31.079 | 70.0633 | 75.8734 | 4196.9416 | 1678.7494 | 59.7654 | 97.4717 | 0.4154 | 2525.3454 | 2525.3454 | 1.4833 | 0.8617 | 0.82935 | 0.81467
03/14 11:00:00 | 3 | 14 | 11 | (OB)USA_ID_Boise-AP-Gowen-Field-ANGB.726810_AMY_2024EPW | 36.149 | 70.0671 | 54.8457 | 3771.4242 | 1420.2374 | 43.0338 | 106.9122 | 0.32 | 1517.4409 | 1517.4409 | 1.25 | 0.90671 | 0.88444 | 0.87411
03/14 12:00:00 | 3 | 14 | 12 | (OB)USA_ID_Boise-AP-Gowen-Field-ANGB.726810_AMY_2024EPW | 41.624 | 70.0838 | 36.4767 | 3903.8224 | 1253.4999 | 11.14 | 100.4972 | 0.46824 | 1435.4155 | 1435.4155 | 0.9 | 0.95647 | 0.94489 | 0.93982
03/14 13:00:00 | 3 | 14 | 13 | (OB)USA_ID_Boise-AP-Gowen-Field-ANGB.726810_AMY_2024EPW | 45.548 | 70.1014 | 29.2782 | 3394.1267 | 997.1016 | 0 | 119.9058 | 0.40047 | 1093.6528 | 1093.6528 | 0.7 | 0.99219 | 0.98847 | 0.98708
03/14 14:00:00 | 3 | 14 | 14 | (OB)USA_ID_Boise-AP-Gowen-Field-ANGB.726810_AMY_2024EPW | 48.521 | 70.1148 | 31.6445 | 3336.4983 | 996.8396 | 0 | 122.9924 | 0.37855 | 1219.9858 | 1219.9858 | 0.8 | 1.0059 | 1.0052 | 1.0052
03/14 15:00:00 | 3 | 14 | 15 | (OB)USA_ID_Boise-AP-Gowen-Field-ANGB.726810_AMY_2024EPW | 51.581 | 70.1364 | 26.5281 | 2598.1028 | 788.1393 | 0 | 0 | 0.28067 | 1067.7539 | 1067.7539 | 0.68333 | 1.0059 | 1.0052 | 1.0052
03/14 16:00:00 | 3 | 14 | 16 | (OB)USA_ID_Boise-AP-Gowen-Field-ANGB.726810_AMY_2024EPW | 54.083 | 70.1123 | 29.8041 | 2874.4802 | 864.3409 | 0 | 0 | 0.29838 | 1211.9267 | 1211.9267 | 0.66667 | 1.0059 | 1.0053 | 1.0053
03/14 17:00:00 | 3 | 14 | 17 | (OB)USA_ID_Boise-AP-Gowen-Field-ANGB.726810_AMY_2024EPW | 55.505 | 70.1199 | 22.6144 | 2234.7909 | 665.6477 | 0 | 0 | 0.23517 | 916.5227 | 916.5227 | 0.5 | 1.0062 | 1.0056 | 1.0056
03/14 18:00:00 | 3 | 14 | 18 | (OB)USA_ID_Boise-AP-Gowen-Field-ANGB.726810_AMY_2024EPW | 55.94 | 70.1214 | 17.992 | 1636.3634 | 492.9236 | 0 | 0 | 0.14227 | 759.5199 | 759.5199 | 0.36667 | 1.0061 | 1.0054 | 1.0054
03/14 19:00:00 | 3 | 14 | 19 | (OB)USA_ID_Boise-AP-Gowen-Field-ANGB.726810_AMY_2024EPW | 56.498 | 70.1562 | 14.7385 | 1393.0998 | 419.2327 | 0 | 0 | 0.14207 | 611.0027 | 611.0027 | 0.31667 | 1.0062 | 1.0055 | 1.0055
03/14 20:00:00 | 3 | 14 | 20 | (OB)USA_ID_Boise-AP-Gowen-Field-ANGB.726810_AMY_2024EPW | 54.416 | 70.1087 | 23.5192 | 2531.9386 | 730.4542 | 0 | 0 | 0.27459 | 916.7188 | 916.7188 | 0.5 | 1.0063 | 1.0056 | 1.0056
03/14 21:00:00 | 3 | 14 | 21 | (OB)USA_ID_Boise-AP-Gowen-Field-ANGB.726810_AMY_2024EPW | 50.399 | 70.1287 | 23.0547 | 2387.8702 | 696.6523 | 0 | 59.7946 | 0.22108 | 918.7979 | 918.7979 | 0.53333 | 1.0063 | 1.0057 | 1.0057
03/14 22:00:00 | 3 | 14 | 22 | (OB)USA_ID_Boise-AP-Gowen-Field-ANGB.726810_AMY_2024EPW | 47.432 | 70.1406 | 18.3059 | 1695.223 | 513.7376 | 0 | 166.1358 | 0.15603 | 768.9593 | 768.9593 | 0.4 | 1.0051 | 1.0043 | 1.0041
03/14 23:00:00 | 3 | 14 | 23 | (OB)USA_ID_Boise-AP-Gowen-Field-ANGB.726810_AMY_2024EPW | 44.459 | 70.1667 | 17.9567 | 1536.3819 | 493.3512 | 0 | 168.5475 | 0.15726 | 804.6763 | 804.6763 | 0.41667 | 0.98499 | 0.97959 | 0.97745
03/14 24:00:00 | 3 | 14 | 24 | (OB)USA_ID_Boise-AP-Gowen-Field-ANGB.726810_AMY_2024EPW | 40.376 | 70.1175 | 21.8476 | 1665.0424 | 584.2716 | 19.0209 | 158.3741 | 0.19163 | 1026.0091 | 1026.0091 | 0.5 | 0.94891 | 0.93551 | 0.92974
03/15 01:00:00 | 3 | 15 | 1 | (OB)USA_ID_Boise-AP-Gowen-Field-ANGB.726810_AMY_2024EPW | 37.475 | 70.1111 | 27.3079 | 2034.0856 | 767.6962 | 36.7572 | 136.7053 | 0.31647 | 1538.1071 | 1538.1071 | 0.7 | 0.92076 | 0.90114 | 0.89252
03/15 02:00:00 | 3 | 15 | 2 | (OB)USA_ID_Boise-AP-Gowen-Field-ANGB.726810_AMY_2024EPW | 37.505 | 70.1096 | 32.4363 | 2598.9759 | 961.2272 | 49.2874 | 116.9624 | 0.41519 | 1760.4659 | 1760.4659 | 0.8 | 0.92036 | 0.90068 | 0.89201
03/15 03:00:00 | 3 | 15 | 3 | (OB)USA_ID_Boise-AP-Gowen-Field-ANGB.726810_AMY_2024EPW | 37.475 | 70.1283 | 26.8604 | 1894.6159 | 720.1259 | 44.1133 | 140.4938 | 0.29753 | 1562.8593 | 1562.8593 | 0.7 | 0.92045 | 0.90081 | 0.89214
03/15 04:00:00 | 3 | 15 | 4 | (OB)USA_ID_Boise-AP-Gowen-Field-ANGB.726810_AMY_2024EPW | 35.459 | 70.0944 | 37.9445 | 2788.8016 | 1060.7501 | 65.5169 | 115.167 | 0.34176 | 1592.9562 | 1592.9562 | 0.98333 | 0.90274 | 0.87931 | 0.86874
03/15 05:00:00 | 3 | 15 | 5 | (OB)USA_ID_Boise-AP-Gowen-Field-ANGB.726810_AMY_2024EPW | 32.957 | 70.0569 | 76.6572 | 4053.7684 | 1592.9757 | 97.8425 | 99.5496 | 0.45338 | 2117.9677 | 2117.9677 | 1.3833 | 0.87979 | 0.85148 | 0.83852
03/15 06:00:00 | 3 | 15 | 6 | (OB)USA_ID_Boise-AP-Gowen-Field-ANGB.726810_AMY_2024EPW | 31.442 | 70.0671 | 75.5481 | 3863.5121 | 1543.5251 | 89.0577 | 105.0943 | 0.3933 | 2324.7931 | 2324.7931 | 1.4 | 0.86599 | 0.83461 | 0.82038
03/15 07:00:00 | 3 | 15 | 7 | (OB)USA_ID_Boise-AP-Gowen-Field-ANGB.726810_AMY_2024EPW | 30.92 | 70.095 | 80.2561 | 3972.1723 | 1599.2712 | 88.789 | 103.545 | 0.45086 | 3122.4064 | 3122.4064 | 1.4 | 0.86113 | 0.82853 | 0.81375
03/15 08:00:00 | 3 | 15 | 8 | (OB)USA_ID_Boise-AP-Gowen-Field-ANGB.726810_AMY_2024EPW | 30.455 | 70.1026 | 69.9007 | 3463.9808 | 1402.7026 | 76.0139 | 114.5779 | 0.3827 | 2901.7729 | 2901.7729 | 1.25 | 0.85725 | 0.8237 | 0.80864
03/15 09:00:00 | 3 | 15 | 9 | (OB)USA_ID_Boise-AP-Gowen-Field-ANGB.726810_AMY_2024EPW | 31.043 | 70.0891 | 78.2668 | 4108.1745 | 1650.6847 | 70.6926 | 98.9376 | 0.43327 | 3041.0865 | 3041.0865 | 1.4333 | 0.86191 | 0.82942 | 0.81484
03/15 10:00:00 | 3 | 15 | 10 | (OB)USA_ID_Boise-AP-Gowen-Field-ANGB.726810_AMY_2024EPW | 35.627 | 70.0499 | 67.6742 | 4189.0608 | 1598.9925 | 57.1262 | 96.4493 | 0.44037 | 2531.8436 | 2531.8436 | 1.35 | 0.90221 | 0.87873 | 0.86814
03/15 11:00:00 | 3 | 15 | 11 | (OB)USA_ID_Boise-AP-Gowen-Field-ANGB.726810_AMY_2024EPW | 41.624 | 70.0725 | 45.9219 | 4379.2961 | 1441.9874 | 17.3522 | 101.4154 | 0.37676 | 1452.4149 | 1452.4149 | 1.15 | 0.95636 | 0.945 | 0.93976
03/15 12:00:00 | 3 | 15 | 12 | (OB)USA_ID_Boise-AP-Gowen-Field-ANGB.726810_AMY_2024EPW | 45.083 | 70.0656 | 32.783 | 4145.2647 | 1204.9279 | 0 | 103.183 | 0.3193 | 1103.1658 | 1103.1658 | 0.96667 | 0.98819 | 0.98374 | 0.9818
03/15 13:00:00 | 3 | 15 | 13 | (OB)USA_ID_Boise-AP-Gowen-Field-ANGB.726810_AMY_2024EPW | 47.528 | 70.1081 | 32.6169 | 3683.1009 | 1068.2463 | 0 | 115.8168 | 0.42092 | 1222.9832 | 1222.9832 | 0.76667 | 1.0043 | 1.0033 | 1.0032
03/15 14:00:00 | 3 | 15 | 14 | (OB)USA_ID_Boise-AP-Gowen-Field-ANGB.726810_AMY_2024EPW | 50.036 | 70.1209 | 26.7146 | 2622.766 | 801.5337 | 0 | 63.3837 | 0.28879 | 1070.0288 | 1070.0288 | 0.73333 | 1.0058 | 1.0052 | 1.0052
03/15 15:00:00 | 3 | 15 | 15 | (OB)USA_ID_Boise-AP-Gowen-Field-ANGB.726810_AMY_2024EPW | 52.568 | 70.1398 | 29.201 | 2706.7997 | 819.9887 | 0 | 0 | 0.27211 | 1219.8506 | 1219.8506 | 0.66667 | 1.006 | 1.0053 | 1.0053
03/15 16:00:00 | 3 | 15 | 16 | (OB)USA_ID_Boise-AP-Gowen-Field-ANGB.726810_AMY_2024EPW | 54.983 | 70.1013 | 23.1895 | 2423.3831 | 706.9284 | 0 | 0 | 0.26022 | 919.9642 | 919.9642 | 0.51667 | 1.0063 | 1.0056 | 1.0056
03/15 17:00:00 | 3 | 15 | 17 | (OB)USA_ID_Boise-AP-Gowen-Field-ANGB.726810_AMY_2024EPW | 56.963 | 70.1326 | 21.6621 | 1973.9202 | 596.8003 | 0 | 0 | 0.19369 | 918.1221 | 918.1221 | 0.43333 | 1.0062 | 1.0055 | 1.0055
03/15 18:00:00 | 3 | 15 | 18 | (OB)USA_ID_Boise-AP-Gowen-Field-ANGB.726810_AMY_2024EPW | 58.478 | 70.1733 | 13.9039 | 1150.4775 | 358.7289 | 0 | 0 | 0.10571 | 615.0781 | 615.0781 | 0.3 | 1.0065 | 1.0058 | 1.0058
03/15 19:00:00 | 3 | 15 | 19 | (OB)USA_ID_Boise-AP-Gowen-Field-ANGB.726810_AMY_2024EPW | 57.977 | 70.1936 | 10.4005 | 852.416 | 266.6342 | 0 | 0 | 0.078088 | 465.1247 | 465.1247 | 0.23333 | 1.0065 | 1.0059 | 1.0059
03/15 20:00:00 | 3 | 15 | 20 | (OB)USA_ID_Boise-AP-Gowen-Field-ANGB.726810_AMY_2024EPW | 54.974 | 70.1594 | 15.0866 | 1484.7844 | 443.655 | 0 | 0 | 0.15723 | 617.2135 | 617.2135 | 0.33333 | 1.0065 | 1.0059 | 1.0058
03/15 21:00:00 | 3 | 15 | 21 | (OB)USA_ID_Boise-AP-Gowen-Field-ANGB.726810_AMY_2024EPW | 50.921 | 70.1601 | 14.6851 | 1374.631 | 414.93 | 0 | 45.001 | 0.13974 | 615.8404 | 615.8404 | 0.31667 | 1.0064 | 1.0058 | 1.0058
03/15 22:00:00 | 3 | 15 | 22 | (OB)USA_ID_Boise-AP-Gowen-Field-ANGB.726810_AMY_2024EPW | 47.432 | 70.1905 | 14.3562 | 1271.8062 | 391.4775 | 0 | 174.918 | 0.12541 | 617.266 | 617.266 | 0.31667 | 1.0054 | 1.0045 | 1.0044
03/15 23:00:00 | 3 | 15 | 23 | (OB)USA_ID_Boise-AP-Gowen-Field-ANGB.726810_AMY_2024EPW | 43.994 | 70.1135 | 18.0132 | 1575.811 | 498.3431 | 0 | 168.0547 | 0.15973 | 810.1729 | 810.1729 | 0.36667 | 0.98151 | 0.97533 | 0.97284
03/15 24:00:00 | 3 | 15 | 24 | (OB)USA_ID_Boise-AP-Gowen-Field-ANGB.726810_AMY_2024EPW | 39.941 | 70.1199 | 24.7243 | 1871.3775 | 661.3625 | 15.1847 | 153.9295 | 0.21084 | 1010.0166 | 1010.0166 | 0.51667 | 0.94477 | 0.93045 | 0.92423
03/16 01:00:00 | 3 | 16 | 1 | (OB)USA_ID_Boise-AP-Gowen-Field-ANGB.726810_AMY_2024EPW | 37.94 | 70.1084 | 21.8496 | 1448.0294 | 552.5687 | 21.5388 | 159.4166 | 0.20292 | 1301.8694 | 1301.8694 | 0.55 | 0.92485 | 0.90607 | 0.89788
03/16 02:00:00 | 3 | 16 | 2 | (OB)USA_ID_Boise-AP-Gowen-Field-ANGB.726810_AMY_2024EPW | 37.94 | 70.1208 | 30.5493 | 2154.8123 | 817.6036 | 45.8048 | 133.3649 | 0.33318 | 1772.8317 | 1772.8317 | 0.8 | 0.92467 | 0.90591 | 0.89769
03/16 03:00:00 | 3 | 16 | 3 | (OB)USA_ID_Boise-AP-Gowen-Field-ANGB.726810_AMY_2024EPW | 37.94 | 70.1229 | 28.6268 | 2278.0379 | 835.5733 | 55.6333 | 125.1344 | 0.37433 | 1568.1926 | 1568.1926 | 0.7 | 0.92461 | 0.90584 | 0.8976
03/16 04:00:00 | 3 | 16 | 4 | (OB)USA_ID_Boise-AP-Gowen-Field-ANGB.726810_AMY_2024EPW | 37.94 | 70.0896 | 41.8547 | 3397.5815 | 1227.1337 | 88.0246 | 96.8254 | 0.35155 | 1802.9415 | 1802.9415 | 1.15 | 0.92451 | 0.90588 | 0.89755
03/16 05:00:00 | 3 | 16 | 5 | (OB)USA_ID_Boise-AP-Gowen-Field-ANGB.726810_AMY_2024EPW | 36.917 | 70.0757 | 50.8091 | 3497.0416 | 1299.7196 | 87.9235 | 106.6667 | 0.27504 | 1588.8983 | 1588.8983 | 1.2667 | 0.91572 | 0.89548 | 0.88599
03/16 06:00:00 | 3 | 16 | 6 | (OB)USA_ID_Boise-AP-Gowen-Field-ANGB.726810_AMY_2024EPW | 35.96 | 70.0567 | 76.0891 | 4412.1309 | 1679.0937 | 103.9414 | 93.3333 | 0.44471 | 1839.2001 | 1839.2001 | 1.4833 | 0.9065 | 0.88422 | 0.87382
03/16 07:00:00 | 3 | 16 | 7 | (OB)USA_ID_Boise-AP-Gowen-Field-ANGB.726810_AMY_2024EPW | 34.937 | 70.0596 | 71.8639 | 4050.2577 | 1560.0364 | 87.8866 | 99.2783 | 0.45162 | 2528.7673 | 2528.7673 | 1.35 | 0.89767 | 0.87316 | 0.86222
03/16 08:00:00 | 3 | 16 | 8 | (OB)USA_ID_Boise-AP-Gowen-Field-ANGB.726810_AMY_2024EPW | 33.98 | 70.0581 | 72.5768 | 4052.7296 | 1574.7657 | 86.0369 | 98.2734 | 0.46097 | 2564.0667 | 2564.0667 | 1.35 | 0.88873 | 0.86223 | 0.85039
03/16 09:00:00 | 3 | 16 | 9 | (OB)USA_ID_Boise-AP-Gowen-Field-ANGB.726810_AMY_2024EPW | 35.003 | 70.0536 | 70.8841 | 4057.4958 | 1560.0239 | 58.753 | 106.6667 | 0.42445 | 1621.3275 | 1621.3275 | 1.2833 | 0.89745 | 0.87311 | 0.86181
03/16 10:00:00 | 3 | 16 | 10 | (OB)USA_ID_Boise-AP-Gowen-Field-ANGB.726810_AMY_2024EPW | 40.145 | 70.0767 | 45.2273 | 4054.8107 | 1394.9301 | 14.2202 | 100.0055 | 0.38455 | 1524.3931 | 1524.3931 | 1.1333 | 0.94258 | 0.92803 | 0.9215
03/16 11:00:00 | 3 | 16 | 11 | (OB)USA_ID_Boise-AP-Gowen-Field-ANGB.726810_AMY_2024EPW | 46.106 | 70.1311 | 27.1008 | 2715.012 | 834.1489 | 0 | 138.8766 | 0.30562 | 1090.1959 | 1090.1959 | 0.7 | 0.99583 | 0.99294 | 0.99192
03/16 12:00:00 | 3 | 16 | 12 | (OB)USA_ID_Boise-AP-Gowen-Field-ANGB.726810_AMY_2024EPW | 50.066 | 70.1213 | 29.8952 | 2868.9686 | 869.9462 | 0 | 67.2646 | 0.30235 | 1223.5232 | 1223.5232 | 0.76667 | 1.0059 | 1.0053 | 1.0053
03/16 13:00:00 | 3 | 16 | 13 | (OB)USA_ID_Boise-AP-Gowen-Field-ANGB.726810_AMY_2024EPW | 53.003 | 70.1338 | 25.7585 | 2417.9263 | 732.3058 | 0 | 0 | 0.24714 | 1069.16 | 1069.16 | 0.58333 | 1.0061 | 1.0054 | 1.0054
03/16 14:00:00 | 3 | 16 | 14 | (OB)USA_ID_Boise-AP-Gowen-Field-ANGB.726810_AMY_2024EPW | 56.006 | 70.1056 | 30.8911 | 3175.4741 | 938.5142 | 0 | 0 | 0.32891 | 1214.1386 | 1214.1386 | 0.68333 | 1.0059 | 1.0052 | 1.0052
03/16 15:00:00 | 3 | 16 | 15 | (OB)USA_ID_Boise-AP-Gowen-Field-ANGB.726810_AMY_2024EPW | 59.036 | 70.1153 | 26.5914 | 2661.8012 | 793.5023 | 0 | 0 | 0.28342 | 1062.2143 | 1062.2143 | 0.58333 | 1.0058 | 1.0052 | 1.0052
03/16 16:00:00 | 3 | 16 | 16 | (OB)USA_ID_Boise-AP-Gowen-Field-ANGB.726810_AMY_2024EPW | 60.545 | 70.1331 | 25.4956 | 2351.6879 | 711.6757 | 0 | 0 | 0.21922 | 1070.9174 | 1070.9174 | 0.55 | 1.0062 | 1.0055 | 1.0055
03/16 17:00:00 | 3 | 16 | 17 | (OB)USA_ID_Boise-AP-Gowen-Field-ANGB.726810_AMY_2024EPW | 61.538 | 70.1951 | 14.0448 | 1183.4776 | 368.9722 | 0 | 0 | 0.11185 | 615.1757 | 615.1757 | 0.31667 | 1.0064 | 1.0057 | 1.0057
03/16 18:00:00 | 3 | 16 | 18 | (OB)USA_ID_Boise-AP-Gowen-Field-ANGB.726810_AMY_2024EPW | 62.06 | 70.1578 | 10.5676 | 903.6101 | 279.3073 | 0 | 0 | 0.085367 | 459.5216 | 459.5216 | 0.21667 | 1.0063 | 1.0056 | 1.0056
03/16 19:00:00 | 3 | 16 | 19 | (OB)USA_ID_Boise-AP-Gowen-Field-ANGB.726810_AMY_2024EPW | 61.502 | 70.194 | 14.4348 | 1287.4956 | 396.5993 | 0 | 0 | 0.12884 | 618.0874 | 618.0874 | 0.33333 | 1.0066 | 1.0059 | 1.0059
03/16 20:00:00 | 3 | 16 | 20 | (OB)USA_ID_Boise-AP-Gowen-Field-ANGB.726810_AMY_2024EPW | 58.934 | 70.2277 | 11.0722 | 1037.786 | 315.173 | 0 | 0 | 0.10735 | 463.6575 | 463.6575 | 0.25 | 1.0066 | 1.0059 | 1.0059
03/16 21:00:00 | 3 | 16 | 21 | (OB)USA_ID_Boise-AP-Gowen-Field-ANGB.726810_AMY_2024EPW | 55.439 | 70.1628 | 11.0338 | 1022.6991 | 312.4869 | 0 | 0 | 0.10567 | 463.0727 | 463.0727 | 0.26667 | 1.0066 | 1.0059 | 1.0059
03/16 22:00:00 | 3 | 16 | 22 | (OB)USA_ID_Boise-AP-Gowen-Field-ANGB.726810_AMY_2024EPW | 50.891 | 70.1615 | 13.8667 | 1146.0459 | 356.0025 | 0 | 59.8204 | 0.10409 | 615.9353 | 615.9353 | 0.28333 | 1.0064 | 1.0058 | 1.0058
03/16 23:00:00 | 3 | 16 | 23 | (OB)USA_ID_Boise-AP-Gowen-Field-ANGB.726810_AMY_2024EPW | 46.997 | 70.1802 | 17.272 | 1406.5504 | 440.8793 | 0 | 174.513 | 0.12743 | 773.1595 | 773.1595 | 0.36667 | 1.0047 | 1.0036 | 1.0035
03/16 24:00:00 | 3 | 16 | 24 | (OB)USA_ID_Boise-AP-Gowen-Field-ANGB.726810_AMY_2024EPW | 45.017 | 70.1336 | 18.4186 | 1669.2286 | 522.3914 | 0 | 165.6517 | 0.16068 | 798.2275 | 798.2275 | 0.41667 | 0.98963 | 0.98526 | 0.98356
03/17 01:00:00 | 3 | 17 | 1 | (OB)USA_ID_Boise-AP-Gowen-Field-ANGB.726810_AMY_2024EPW | 44.06 | 70.1483 | 18.3499 | 1652.5575 | 523.2268 | 0 | 165.1218 | 0.17439 | 808.9109 | 808.9109 | 0.41667 | 0.97997 | 0.97343 | 0.97078
03/17 02:00:00 | 3 | 17 | 2 | (OB)USA_ID_Boise-AP-Gowen-Field-ANGB.726810_AMY_2024EPW | 43.502 | 70.1092 | 26.6466 | 2551.0694 | 801.9507 | 0 | 144.1519 | 0.25287 | 1138.2702 | 1138.2702 | 0.65 | 0.97504 | 0.96753 | 0.96431
03/17 03:00:00 | 3 | 17 | 3 | (OB)USA_ID_Boise-AP-Gowen-Field-ANGB.726810_AMY_2024EPW | 42.98 | 70.1617 | 28.2281 | 2292.1771 | 753.11 | 0 | 154.0544 | 0.22973 | 1315.8342 | 1315.8342 | 0.65 | 0.97008 | 0.96138 | 0.95774
03/17 04:00:00 | 3 | 17 | 4 | (OB)USA_ID_Boise-AP-Gowen-Field-ANGB.726810_AMY_2024EPW | 42.98 | 70.1292 | 26.3014 | 2434.8267 | 781.9564 | 0 | 145.8415 | 0.27079 | 1150.1705 | 1150.1705 | 0.61667 | 0.9701 | 0.9614 | 0.95776
03/17 05:00:00 | 3 | 17 | 5 | (OB)USA_ID_Boise-AP-Gowen-Field-ANGB.726810_AMY_2024EPW | 42.515 | 70.1332 | 30.6957 | 2938.3518 | 944.7139 | 0 | 132.5553 | 0.33722 | 1323.4085 | 1323.4085 | 0.73333 | 0.96595 | 0.95637 | 0.95231
03/17 06:00:00 | 3 | 17 | 6 | (OB)USA_ID_Boise-AP-Gowen-Field-ANGB.726810_AMY_2024EPW | 40.499 | 70.1071 | 28.3905 | 2651.712 | 919.2762 | 2.023 | 127.6299 | 0.36185 | 1334.9739 | 1334.9739 | 0.73333 | 0.94829 | 0.9348 | 0.92896
03/17 07:00:00 | 3 | 17 | 7 | (OB)USA_ID_Boise-AP-Gowen-Field-ANGB.726810_AMY_2024EPW | 39.485 | 70.1172 | 33.1076 | 2942.7523 | 1043.2051 | 17.7953 | 114.9627 | 0.37562 | 1643.2396 | 1643.2396 | 0.83333 | 0.93828 | 0.9226 | 0.9157
03/17 08:00:00 | 3 | 17 | 8 | (OB)USA_ID_Boise-AP-Gowen-Field-ANGB.726810_AMY_2024EPW | 39.455 | 70.0817 | 35.1227 | 3323.7947 | 1168.3993 | 39.9297 | 103.7651 | 0.36503 | 1477.2602 | 1477.2602 | 1 | 0.93837 | 0.92284 | 0.91584
03/17 09:00:00 | 3 | 17 | 9 | (OB)USA_ID_Boise-AP-Gowen-Field-ANGB.726810_AMY_2024EPW | 40.601 | 70.1161 | 33.2314 | 3166.7634 | 1065.5524 | 19.5879 | 113.6074 | 0.38194 | 1546.0089 | 1546.0089 | 0.83333 | 0.94783 | 0.93427 | 0.92834
03/17 10:00:00 | 3 | 17 | 10 | (OB)USA_ID_Boise-AP-Gowen-Field-ANGB.726810_AMY_2024EPW | 45.614 | 70.1203 | 26.6756 | 2581.8192 | 804.6208 | 0 | 142.5816 | 0.28709 | 1104.8149 | 1104.8149 | 0.71667 | 0.98972 | 0.98546 | 0.98381
03/17 11:00:00 | 3 | 17 | 11 | (OB)USA_ID_Boise-AP-Gowen-Field-ANGB.726810_AMY_2024EPW | 51.059 | 70.129 | 29.7318 | 2856.5849 | 857.6715 | 0 | 33.3457 | 0.27877 | 1217.3138 | 1217.3138 | 0.66667 | 1.006 | 1.0053 | 1.0053
03/17 12:00:00 | 3 | 17 | 12 | (OB)USA_ID_Boise-AP-Gowen-Field-ANGB.726810_AMY_2024EPW | 55.106 | 70.1046 | 26.905 | 2747.2505 | 816.2557 | 0 | 0 | 0.29709 | 1060.9536 | 1060.9536 | 0.6 | 1.0059 | 1.0052 | 1.0052
03/17 13:00:00 | 3 | 17 | 13 | (OB)USA_ID_Boise-AP-Gowen-Field-ANGB.726810_AMY_2024EPW | 58.601 | 70.1234 | 26.0962 | 2529.097 | 757.2005 | 0 | 0 | 0.26185 | 1064.4546 | 1064.4546 | 0.56667 | 1.006 | 1.0053 | 1.0053
03/17 14:00:00 | 3 | 17 | 14 | (OB)USA_ID_Boise-AP-Gowen-Field-ANGB.726810_AMY_2024EPW | 61.103 | 70.1644 | 17.9729 | 1599.1361 | 491.8633 | 0 | 0 | 0.15797 | 765.4745 | 765.4745 | 0.4 | 1.0062 | 1.0055 | 1.0055
03/17 15:00:00 | 3 | 17 | 15 | (OB)USA_ID_Boise-AP-Gowen-Field-ANGB.726810_AMY_2024EPW | 63.083 | 70.1687 | 18.3584 | 1711.7132 | 519.4636 | 0 | 0 | 0.17476 | 767.2594 | 767.2594 | 0.41667 | 1.0063 | 1.0056 | 1.0056
03/17 16:00:00 | 3 | 17 | 16 | (OB)USA_ID_Boise-AP-Gowen-Field-ANGB.726810_AMY_2024EPW | 65.063 | 70.0913 | 14.033 | 1185.9886 | 368.6435 | 0 | 0 | 0.11133 | 610.3405 | 610.3405 | 0.3 | 1.0061 | 1.0055 | 1.0055
03/17 17:00:00 | 3 | 17 | 17 | (OB)USA_ID_Boise-AP-Gowen-Field-ANGB.726810_AMY_2024EPW | 66.485 | 70.1795 | 13.9439 | 1159.9073 | 361.6706 | 0 | 0 | 0.10745 | 614.8767 | 614.8767 | 0.3 | 1.0064 | 1.0057 | 1.0057
03/17 18:00:00 | 3 | 17 | 18 | (OB)USA_ID_Boise-AP-Gowen-Field-ANGB.726810_AMY_2024EPW | 66.92 | 70.2014 | 7.0942 | 609.4732 | 189.4432 | 0 | 0 | 0.059053 | 308.9341 | 308.9341 | 0.16667 | 1.0065 | 1.0059 | 1.0059
03/17 19:00:00 | 3 | 17 | 19 | (OB)USA_ID_Boise-AP-Gowen-Field-ANGB.726810_AMY_2024EPW | 66.455 | 70.184 | 3.6288 | 323.4656 | 100.618 | 0 | 0 | 0.033085 | 154.4067 | 154.4067 | 0.1 | 1.0065 | 1.0059 | 1.0059
03/17 20:00:00 | 3 | 17 | 20 | (OB)USA_ID_Boise-AP-Gowen-Field-ANGB.726810_AMY_2024EPW | 62.951 | 70.1902 | 10.2429 | 816.7174 | 256.075 | 0 | 0 | 0.071221 | 458.2726 | 458.2726 | 0.2 | 1.0061 | 1.0054 | 1.0054
03/17 21:00:00 | 3 | 17 | 21 | (OB)USA_ID_Boise-AP-Gowen-Field-ANGB.726810_AMY_2024EPW | 58.964 | 70.2098 | 10.8374 | 968.8337 | 298.5129 | 0 | 0 | 0.097118 | 461.9535 | 461.9535 | 0.25 | 1.0064 | 1.0057 | 1.0057
03/17 22:00:00 | 3 | 17 | 22 | (OB)USA_ID_Boise-AP-Gowen-Field-ANGB.726810_AMY_2024EPW | 55.874 | 70.1683 | 10.485 | 879.6034 | 273.4095 | 0 | 0 | 0.081767 | 459.6541 | 459.6541 | 0.21667 | 1.0062 | 1.0055 | 1.0055
03/17 23:00:00 | 3 | 17 | 23 | (OB)USA_ID_Boise-AP-Gowen-Field-ANGB.726810_AMY_2024EPW | 51.914 | 70.1891 | 10.6135 | 911.666 | 282.4683 | 0 | 0 | 0.087367 | 461.6391 | 461.6391 | 0.23333 | 1.0064 | 1.0057 | 1.0057
03/17 24:00:00 | 3 | 17 | 24 | (OB)USA_ID_Boise-AP-Gowen-Field-ANGB.726810_AMY_2024EPW | 48.977 | 70.1721 | 14.3496 | 1274.5161 | 391.1137 | 0 | 174.9747 | 0.12513 | 614.3903 | 614.3903 | 0.31667 | 1.0063 | 1.0056 | 1.0056
03/18 01:00:00 | 3 | 18 | 1 | (OB)USA_ID_Boise-AP-Gowen-Field-ANGB.726810_AMY_2024EPW | 47.462 | 70.1296 | 18.4037 | 1719.7177 | 517.9866 | 0 | 166.0743 | 0.15973 | 763.2257 | 763.2257 | 0.38333 | 1.0061 | 1.0054 | 1.0054
03/18 02:00:00 | 3 | 18 | 2 | (OB)USA_ID_Boise-AP-Gowen-Field-ANGB.726810_AMY_2024EPW | 46.475 | 70.181 | 18.0053 | 1596.8721 | 494.6039 | 0 | 168.1234 | 0.15938 | 774.4153 | 774.4153 | 0.41667 | 1.0019 | 1.0003 | 0.99989
03/18 03:00:00 | 3 | 18 | 3 | (OB)USA_ID_Boise-AP-Gowen-Field-ANGB.726810_AMY_2024EPW | 45.017 | 70.1773 | 17.987 | 1561.1338 | 495.4573 | 0 | 168.2831 | 0.15858 | 794.236 | 794.236 | 0.41667 | 0.98935 | 0.98493 | 0.98323
03/18 04:00:00 | 3 | 18 | 4 | (OB)USA_ID_Boise-AP-Gowen-Field-ANGB.726810_AMY_2024EPW | 43.502 | 70.0983 | 23.9961 | 2304.7119 | 724.3234 | 0 | 151.3654 | 0.20995 | 975.2191 | 975.2191 | 0.56667 | 0.97516 | 0.96764 | 0.96452
03/18 05:00:00 | 3 | 18 | 5 | (OB)USA_ID_Boise-AP-Gowen-Field-ANGB.726810_AMY_2024EPW | 42.98 | 70.121 | 23.2568 | 2212.2691 | 697.3493 | 0 | 153.326 | 0.16081 | 982.8789 | 982.8789 | 0.6 | 0.96996 | 0.96132 | 0.95761
03/18 06:00:00 | 3 | 18 | 6 | (OB)USA_ID_Boise-AP-Gowen-Field-ANGB.726810_AMY_2024EPW | 42.98 | 70.1309 | 22.801 | 2034.9719 | 657.8772 | 0 | 158.0382 | 0.18831 | 983.6516 | 983.6516 | 0.56667 | 0.96992 | 0.96131 | 0.95758
03/18 07:00:00 | 3 | 18 | 7 | (OB)USA_ID_Boise-AP-Gowen-Field-ANGB.726810_AMY_2024EPW | 41.957 | 70.1462 | 24.7244 | 1986.9358 | 661.6016 | 0 | 159.5819 | 0.20209 | 1165.6527 | 1165.6527 | 0.58333 | 0.96131 | 0.95068 | 0.94616
03/18 08:00:00 | 3 | 18 | 8 | (OB)USA_ID_Boise-AP-Gowen-Field-ANGB.726810_AMY_2024EPW | 40.442 | 70.1226 | 26.8581 | 2167.2801 | 793.823 | 0.029214 | 140.9915 | 0.29504 | 1381.0926 | 1381.0926 | 0.71667 | 0.94723 | 0.93353 | 0.92758
03/18 09:00:00 | 3 | 18 | 9 | (OB)USA_ID_Boise-AP-Gowen-Field-ANGB.726810_AMY_2024EPW | 42.059 | 70.1495 | 29.2839 | 2442.0474 | 827.1135 | 0.0069125 | 144.8556 | 0.27572 | 1385.165 | 1385.165 | 0.76667 | 0.96056 | 0.94984 | 0.94524
03/18 10:00:00 | 3 | 18 | 10 | (OB)USA_ID_Boise-AP-Gowen-Field-ANGB.726810_AMY_2024EPW | 47.687 | 70.101 | 22.6765 | 2219.1556 | 671.6652 | 0 | 131.124 | 0.20483 | 922.3187 | 922.3187 | 0.58333 | 0.99989 | 0.99791 | 0.99728
03/18 11:00:00 | 3 | 18 | 11 | (OB)USA_ID_Boise-AP-Gowen-Field-ANGB.726810_AMY_2024EPW | 52.568 | 70.1018 | 23.2522 | 2439.4666 | 709.3358 | 0 | 0 | 0.19678 | 909.8384 | 909.8384 | 0.55 | 1.0059 | 1.0053 | 1.0052
03/18 12:00:00 | 3 | 18 | 12 | (OB)USA_ID_Boise-AP-Gowen-Field-ANGB.726810_AMY_2024EPW | 56.006 | 70.1323 | 22.4637 | 2179.0438 | 653.8816 | 0 | 0 | 0.21217 | 912.4004 | 912.4004 | 0.5 | 1.006 | 1.0053 | 1.0053
03/18 13:00:00 | 3 | 18 | 13 | (OB)USA_ID_Boise-AP-Gowen-Field-ANGB.726810_AMY_2024EPW | 60.059 | 70.1758 | 18.1295 | 1650.66 | 503.5149 | 0 | 0 | 0.16479 | 761.7279 | 761.7279 | 0.4 | 1.0061 | 1.0054 | 1.0054
03/18 14:00:00 | 3 | 18 | 14 | (OB)USA_ID_Boise-AP-Gowen-Field-ANGB.726810_AMY_2024EPW | 63.083 | 70.1217 | 14.3805 | 1284.4724 | 393.9912 | 0 | 0 | 0.12647 | 609.2816 | 609.2816 | 0.31667 | 1.0059 | 1.0052 | 1.0052
03/18 15:00:00 | 3 | 18 | 15 | (OB)USA_ID_Boise-AP-Gowen-Field-ANGB.726810_AMY_2024EPW | 65.063 | 70.1799 | 18.216 | 1682.2074 | 509.9557 | 0 | 0 | 0.16856 | 760.1487 | 760.1487 | 0.38333 | 1.0059 | 1.0052 | 1.0052
03/18 16:00:00 | 3 | 18 | 16 | (OB)USA_ID_Boise-AP-Gowen-Field-ANGB.726810_AMY_2024EPW | 67.043 | 70.1323 | 14.058 | 1186.3767 | 370.2933 | 0 | 0 | 0.11242 | 611.5196 | 611.5196 | 0.31667 | 1.0061 | 1.0055 | 1.0055
03/18 17:00:00 | 3 | 18 | 17 | (OB)USA_ID_Boise-AP-Gowen-Field-ANGB.726810_AMY_2024EPW | 67.442 | 70.18 | 3.5785 | 313.1985 | 97.0615 | 0 | 0 | 0.030894 | 153.7684 | 153.7684 | 0.083333 | 1.0063 | 1.0057 | 1.0057
03/18 18:00:00 | 3 | 18 | 18 | (OB)USA_ID_Boise-AP-Gowen-Field-ANGB.726810_AMY_2024EPW | 68.036 | 70.0607 | 3.51 | 294.5437 | 92.0241 | 0 | 0 | 0.027909 | 154.4765 | 154.4765 | 0.083333 | 1.0066 | 1.0059 | 1.0059
03/18 19:00:00 | 3 | 18 | 19 | (OB)USA_ID_Boise-AP-Gowen-Field-ANGB.726810_AMY_2024EPW | 68.522 | 69.9901 | 3.4921 | 289.729 | 90.829 | 0 | 0 | 0.027128 | 153.8612 | 153.8612 | 0.083333 | 1.0065 | 1.0059 | 1.0059
03/18 20:00:00 | 3 | 18 | 20 | (OB)USA_ID_Boise-AP-Gowen-Field-ANGB.726810_AMY_2024EPW | 64.931 | 70.1505 | 3.5348 | 301.1255 | 93.9425 | 0 | 0 | 0.028988 | 153.6397 | 153.6397 | 0.083333 | 1.0063 | 1.0057 | 1.0057
03/18 21:00:00 | 3 | 18 | 21 | (OB)USA_ID_Boise-AP-Gowen-Field-ANGB.726810_AMY_2024EPW | 61.037 | 70.2212 | 7.0314 | 592.0775 | 185.169 | 0 | 0 | 0.056315 | 307.2622 | 307.2622 | 0.16667 | 1.0063 | 1.0056 | 1.0056
03/18 22:00:00 | 3 | 18 | 22 | (OB)USA_ID_Boise-AP-Gowen-Field-ANGB.726810_AMY_2024EPW | 56.918 | 70.1928 | 3.5466 | 304.3434 | 94.7863 | 0 | 0 | 0.029502 | 153.8902 | 153.8902 | 0.083333 | 1.0063 | 1.0056 | 1.0056
03/18 23:00:00 | 3 | 18 | 23 | (OB)USA_ID_Boise-AP-Gowen-Field-ANGB.726810_AMY_2024EPW | 52.937 | 70.19 | 10.4972 | 877.8067 | 274.3449 | 0 | 0 | 0.082301 | 459.6362 | 459.6362 | 0.23333 | 1.0063 | 1.0056 | 1.0056
03/18 24:00:00 | 3 | 18 | 24 | (OB)USA_ID_Boise-AP-Gowen-Field-ANGB.726810_AMY_2024EPW | 49.934 | 70.2015 | 10.7643 | 953.5525 | 293.674 | 0 | 88.0183 | 0.093935 | 459.2473 | 459.2473 | 0.23333 | 1.006 | 1.0054 | 1.0054
03/19 01:00:00 | 3 | 19 | 1 | (OB)USA_ID_Boise-AP-Gowen-Field-ANGB.726810_AMY_2024EPW | 48.02 | 70.1868 | 14.9905 | 1454.5923 | 437.5579 | 0 | 169.3914 | 0.15304 | 613.2369 | 613.2369 | 0.33333 | 1.0062 | 1.0055 | 1.0055
03/19 02:00:00 | 3 | 19 | 2 | (OB)USA_ID_Boise-AP-Gowen-Field-ANGB.726810_AMY_2024EPW | 47.462 | 70.125 | 14.4301 | 1307.9863 | 397.8053 | 0 | 174.2738 | 0.12863 | 608.3408 | 608.3408 | 0.31667 | 1.0059 | 1.0052 | 1.0052
03/19 03:00:00 | 3 | 19 | 3 | (OB)USA_ID_Boise-AP-Gowen-Field-ANGB.726810_AMY_2024EPW | 46.94 | 70.1702 | 18.0548 | 1649.485 | 498.5103 | 0 | 167.6923 | 0.16154 | 762.5534 | 762.5534 | 0.36667 | 1.0054 | 1.0046 | 1.0046
03/19 04:00:00 | 3 | 19 | 4 | (OB)USA_ID_Boise-AP-Gowen-Field-ANGB.726810_AMY_2024EPW | 46.475 | 70.1611 | 17.8043 | 1543.9083 | 480.8884 | 0 | 169.875 | 0.15063 | 771.049 | 771.049 | 0.4 | 1.0017 | 1.0001 | 0.99964
03/19 05:00:00 | 3 | 19 | 5 | (OB)USA_ID_Boise-AP-Gowen-Field-ANGB.726810_AMY_2024EPW | 45.482 | 70.152 | 18.702 | 1778.5535 | 548.5398 | 0 | 162.0537 | 0.18973 | 783.4623 | 783.4623 | 0.41667 | 0.99281 | 0.98923 | 0.9879
03/19 06:00:00 | 3 | 19 | 6 | (OB)USA_ID_Boise-AP-Gowen-Field-ANGB.726810_AMY_2024EPW | 43.937 | 70.0912 | 26.9346 | 2864.5923 | 884.697 | 0 | 140.2632 | 0.23483 | 963.802 | 963.802 | 0.66667 | 0.97897 | 0.97245 | 0.96963
03/19 07:00:00 | 3 | 19 | 7 | (OB)USA_ID_Boise-AP-Gowen-Field-ANGB.726810_AMY_2024EPW | 42.98 | 70.0718 | 24.1612 | 2654.3265 | 828.2372 | 0 | 143.3333 | 0.19761 | 814.9868 | 814.9868 | 0.65 | 0.96964 | 0.96108 | 0.95729
03/19 08:00:00 | 3 | 19 | 8 | (OB)USA_ID_Boise-AP-Gowen-Field-ANGB.726810_AMY_2024EPW | 42.515 | 70.1067 | 24.64 | 2386.4555 | 756.4899 | 0 | 150.651 | 0.17512 | 985.5099 | 985.5099 | 0.6 | 0.96581 | 0.95635 | 0.9522
03/19 09:00:00 | 3 | 19 | 9 | (OB)USA_ID_Boise-AP-Gowen-Field-ANGB.726810_AMY_2024EPW | 43.103 | 70.1212 | 23.6952 | 2280.4782 | 721.5628 | 0 | 151.8698 | 0.17992 | 976.8819 | 976.8819 | 0.6 | 0.96996 | 0.9614 | 0.95769
03/19 10:00:00 | 3 | 19 | 10 | (OB)USA_ID_Boise-AP-Gowen-Field-ANGB.726810_AMY_2024EPW | 47.687 | 70.1087 | 24.1832 | 2419.8489 | 733.0413 | 0 | 124.0842 | 0.22023 | 918.9364 | 918.9364 | 0.56667 | 0.99946 | 0.99745 | 0.99678
03/19 11:00:00 | 3 | 19 | 11 | (OB)USA_ID_Boise-AP-Gowen-Field-ANGB.726810_AMY_2024EPW | 53.591 | 70.1243 | 19.0103 | 1915.3 | 565.7964 | 0 | 0 | 0.1867 | 758.144 | 758.144 | 0.41667 | 1.0057 | 1.005 | 1.005
03/19 12:00:00 | 3 | 19 | 12 | (OB)USA_ID_Boise-AP-Gowen-Field-ANGB.726810_AMY_2024EPW | 58.079 | 70.1684 | 18.7119 | 1819.7678 | 546.44 | 0 | 0 | 0.19016 | 759.7989 | 759.7989 | 0.41667 | 1.0057 | 1.0051 | 1.0051
03/19 13:00:00 | 3 | 19 | 13 | (OB)USA_ID_Boise-AP-Gowen-Field-ANGB.726810_AMY_2024EPW | 61.568 | 70.174 | 15.0189 | 1464.6681 | 440.725 | 0 | 0 | 0.15428 | 607.9588 | 607.9588 | 0.33333 | 1.0057 | 1.0051 | 1.0051
03/19 14:00:00 | 3 | 19 | 14 | (OB)USA_ID_Boise-AP-Gowen-Field-ANGB.726810_AMY_2024EPW | 63.983 | 70.1677 | 14.1422 | 1218.0183 | 377.5494 | 0 | 0 | 0.11609 | 605.5128 | 605.5128 | 0.3 | 1.0056 | 1.0049 | 1.0049
03/19 15:00:00 | 3 | 19 | 15 | (OB)USA_ID_Boise-AP-Gowen-Field-ANGB.726810_AMY_2024EPW | 65.963 | 70.1824 | 14.2674 | 1246.9217 | 386.3142 | 0 | 0 | 0.12154 | 607.976 | 607.976 | 0.31667 | 1.0057 | 1.005 | 1.005
03/19 16:00:00 | 3 | 19 | 16 | (OB)USA_ID_Boise-AP-Gowen-Field-ANGB.726810_AMY_2024EPW | 67.478 | 70.1767 | 6.8514 | 546.7396 | 172.6738 | 0 | 0 | 0.048476 | 304.3639 | 304.3639 | 0.15 | 1.0058 | 1.0051 | 1.0051
03/19 17:00:00 | 3 | 19 | 17 | (OB)USA_ID_Boise-AP-Gowen-Field-ANGB.726810_AMY_2024EPW | 68.558 | 70.0977 | 3.5919 | 316.8359 | 98.2448 | 0 | 0 | 0.031479 | 153.0246 | 153.0246 | 0.083333 | 1.0059 | 1.0052 | 1.0052
03/19 18:00:00 | 3 | 19 | 18 | (OB)USA_ID_Boise-AP-Gowen-Field-ANGB.726810_AMY_2024EPW | 69.545 | 70.2514 | 3.4662 | 282.8851 | 89.1078 | 0 | 0 | 0.026001 | 153.5173 | 153.5173 | 0.083333 | 1.0061 | 1.0054 | 1.0054
03/19 19:00:00 | 3 | 19 | 19 | (OB)USA_ID_Boise-AP-Gowen-Field-ANGB.726810_AMY_2024EPW | 69.515 | 70.1802 | 0 | 0 | 0 | 0 | 0 | 0 | 0 | 0 | 0 | 1.0061 | 1.0054 | 1.0054
03/19 20:00:00 | 3 | 19 | 20 | (OB)USA_ID_Boise-AP-Gowen-Field-ANGB.726810_AMY_2024EPW | 66.476 | 70.1994 | 3.4854 | 287.8466 | 90.5848 | 0 | 0 | 0.02684 | 153.5695 | 153.5695 | 0.083333 | 1.006 | 1.0053 | 1.0053
03/19 21:00:00 | 3 | 19 | 21 | (OB)USA_ID_Boise-AP-Gowen-Field-ANGB.726810_AMY_2024EPW | 63.017 | 70.1594 | 3.4708 | 284.058 | 89.4693 | 0 | 0 | 0.026202 | 154.2787 | 154.2787 | 0.083333 | 1.006 | 1.0053 | 1.0053
03/19 22:00:00 | 3 | 19 | 22 | (OB)USA_ID_Boise-AP-Gowen-Field-ANGB.726810_AMY_2024EPW | 58.433 | 70.1892 | 3.5719 | 311.221 | 96.7888 | 0 | 0 | 0.030605 | 154.1675 | 154.1675 | 0.083333 | 1.006 | 1.0053 | 1.0053
03/19 23:00:00 | 3 | 19 | 23 | (OB)USA_ID_Boise-AP-Gowen-Field-ANGB.726810_AMY_2024EPW | 52.994 | 70.2033 | 10.6823 | 925.023 | 288.0516 | 0 | 0 | 0.090364 | 462.0656 | 462.0656 | 0.25 | 1.006 | 1.0053 | 1.0053
03/19 24:00:00 | 3 | 19 | 24 | (OB)USA_ID_Boise-AP-Gowen-Field-ANGB.726810_AMY_2024EPW | 51.545 | 70.1646 | 14.411 | 1287.7136 | 396.5078 | 0 | 0 | 0.1278 | 613.5257 | 613.5257 | 0.31667 | 1.0058 | 1.0052 | 1.0052
03/20 01:00:00 | 3 | 20 | 1 | (OB)USA_ID_Boise-AP-Gowen-Field-ANGB.726810_AMY_2024EPW | 51.515 | 70.179 | 18.4517 | 1744.1142 | 527.6187 | 0 | 0 | 0.17883 | 765.2394 | 765.2394 | 0.4 | 1.0057 | 1.005 | 1.005
03/20 02:00:00 | 3 | 20 | 2 | (OB)USA_ID_Boise-AP-Gowen-Field-ANGB.726810_AMY_2024EPW | 51.08 | 70.1424 | 15.0417 | 1485.2207 | 442.4422 | 0 | 0 | 0.15527 | 612.0392 | 612.0392 | 0.31667 | 1.0057 | 1.005 | 1.005
03/20 03:00:00 | 3 | 20 | 3 | (OB)USA_ID_Boise-AP-Gowen-Field-ANGB.726810_AMY_2024EPW | 51.08 | 70.1506 | 18.0111 | 1626.4203 | 496.3345 | 0 | 0 | 0.15963 | 762.6318 | 762.6318 | 0.38333 | 1.0055 | 1.0048 | 1.0048
03/20 04:00:00 | 3 | 20 | 4 | (OB)USA_ID_Boise-AP-Gowen-Field-ANGB.726810_AMY_2024EPW | 49.964 | 70.1687 | 18.1647 | 1651.4833 | 507.1432 | 0 | 80.8127 | 0.16632 | 766.3158 | 766.3158 | 0.41667 | 1.0056 | 1.005 | 1.005
03/20 05:00:00 | 3 | 20 | 5 | (OB)USA_ID_Boise-AP-Gowen-Field-ANGB.726810_AMY_2024EPW | 49.478 | 70.1111 | 22.3068 | 2146.9834 | 643.3818 | 0 | 149.7544 | 0.18888 | 916.0116 | 916.0116 | 0.53333 | 1.0055 | 1.0049 | 1.0049
03/20 06:00:00 | 3 | 20 | 6 | (OB)USA_ID_Boise-AP-Gowen-Field-ANGB.726810_AMY_2024EPW | 46.931 | 70.0848 | 25.1116 | 2604.086 | 786.5009 | 0 | 146.2641 | 0.22649 | 924.6128 | 924.6128 | 0.6 | 0.99977 | 0.99791 | 0.99727
03/20 07:00:00 | 3 | 20 | 7 | (OB)USA_ID_Boise-AP-Gowen-Field-ANGB.726810_AMY_2024EPW | 44.06 | 70.0803 | 23.0953 | 2600.7 | 792.4348 | 0 | 143.6501 | 0.19787 | 804.0345 | 804.0345 | 0.61667 | 0.97909 | 0.97266 | 0.96986
03/20 08:00:00 | 3 | 20 | 8 | (OB)USA_ID_Boise-AP-Gowen-Field-ANGB.726810_AMY_2024EPW | 43.502 | 70.1125 | 23.9661 | 2457.3505 | 752.7058 | 0 | 147.2955 | 0.22544 | 974.0435 | 974.0435 | 0.53333 | 0.97453 | 0.96701 | 0.96381
03/20 09:00:00 | 3 | 20 | 9 | (OB)USA_ID_Boise-AP-Gowen-Field-ANGB.726810_AMY_2024EPW | 44.003 | 70.1247 | 23.7492 | 2528.1589 | 762.4869 | 0 | 143.0789 | 0.28461 | 967.6032 | 967.6032 | 0.5 | 0.97792 | 0.9711 | 0.96828
03/20 10:00:00 | 3 | 20 | 10 | (OB)USA_ID_Boise-AP-Gowen-Field-ANGB.726810_AMY_2024EPW | 48.122 | 70.1176 | 19.6784 | 2082.7589 | 618.4914 | 0 | 121.8105 | 0.23227 | 770.6255 | 770.6255 | 0.45 | 1.0019 | 1.0004 | 1.0001
03/20 11:00:00 | 3 | 20 | 11 | (OB)USA_ID_Boise-AP-Gowen-Field-ANGB.726810_AMY_2024EPW | 53.591 | 70.166 | 17.9184 | 1590.8116 | 489.6077 | 0 | 0 | 0.1556 | 763.8369 | 763.8369 | 0.38333 | 1.0055 | 1.0048 | 1.0048
03/20 12:00:00 | 3 | 20 | 12 | (OB)USA_ID_Boise-AP-Gowen-Field-ANGB.726810_AMY_2024EPW | 58.544 | 70.1425 | 18.1489 | 1676.4495 | 506.4334 | 0 | 0 | 0.13241 | 759.0062 | 759.0062 | 0.4 | 1.0053 | 1.0047 | 1.0046
03/20 13:00:00 | 3 | 20 | 13 | (OB)USA_ID_Boise-AP-Gowen-Field-ANGB.726810_AMY_2024EPW | 63.584 | 70.1383 | 18.6242 | 1784.2391 | 541.2041 | 0 | 0 | 0.18634 | 760.9103 | 760.9103 | 0.43333 | 1.0054 | 1.0047 | 1.0047
03/20 14:00:00 | 3 | 20 | 14 | (OB)USA_ID_Boise-AP-Gowen-Field-ANGB.726810_AMY_2024EPW | 66.485 | 70.1746 | 17.786 | 1562.7688 | 480.3211 | 0 | 0 | 0.14983 | 761.2818 | 761.2818 | 0.36667 | 1.0054 | 1.0047 | 1.0047
03/20 15:00:00 | 3 | 20 | 15 | (OB)USA_ID_Boise-AP-Gowen-Field-ANGB.726810_AMY_2024EPW | 68.036 | 70.1424 | 18.4463 | 1751.395 | 528.2222 | 0 | 0 | 0.17859 | 759.752 | 759.752 | 0.38333 | 1.0054 | 1.0047 | 1.0047
03/20 16:00:00 | 3 | 20 | 16 | (OB)USA_ID_Boise-AP-Gowen-Field-ANGB.726810_AMY_2024EPW | 69.545 | 70.1951 | 10.6579 | 921.4447 | 286.6095 | 0 | 0 | 0.089299 | 460.6274 | 460.6274 | 0.25 | 1.0056 | 1.0049 | 1.0049
03/20 17:00:00 | 3 | 20 | 17 | (OB)USA_ID_Boise-AP-Gowen-Field-ANGB.726810_AMY_2024EPW | 70.538 | 70.2146 | 3.5915 | 316.6879 | 98.2428 | 0 | 0 | 0.031459 | 154.061 | 154.061 | 0.083333 | 1.0059 | 1.0052 | 1.0052
03/20 18:00:00 | 3 | 20 | 18 | (OB)USA_ID_Boise-AP-Gowen-Field-ANGB.726810_AMY_2024EPW | 71.06 | 70.1378 | 3.4492 | 278.4713 | 87.9425 | 0 | 0 | 0.025261 | 154.201 | 154.201 | 0.083333 | 1.0059 | 1.0053 | 1.0053
03/20 19:00:00 | 3 | 20 | 19 | (OB)USA_ID_Boise-AP-Gowen-Field-ANGB.726810_AMY_2024EPW | 70.037 | 70.0734 | 0.24211 | 59.0057 | 17.4995 | 0 | 0 | 0.010547 | 0 | 0 | 0.033333 | 1.006 | 1.0053 | 1.0053
03/20 20:00:00 | 3 | 20 | 20 | (OB)USA_ID_Boise-AP-Gowen-Field-ANGB.726810_AMY_2024EPW | 67.499 | 70.2423 | 6.7813 | 530.6239 | 167.4959 | 0 | 0 | 0.045421 | 307.7714 | 307.7714 | 0.13333 | 1.0059 | 1.0052 | 1.0052
03/20 21:00:00 | 3 | 20 | 21 | (OB)USA_ID_Boise-AP-Gowen-Field-ANGB.726810_AMY_2024EPW | 62.393 | 70.2358 | 3.4566 | 280.3314 | 88.5438 | 0 | 0 | 0.025583 | 153.6519 | 153.6519 | 0.083333 | 1.0058 | 1.0051 | 1.0051
03/20 22:00:00 | 3 | 20 | 22 | (OB)USA_ID_Boise-AP-Gowen-Field-ANGB.726810_AMY_2024EPW | 57.419 | 70.2095 | 10.5525 | 889.65 | 278.9262 | 0 | 0 | 0.084707 | 460.2876 | 460.2876 | 0.25 | 1.0058 | 1.0051 | 1.0051
03/20 23:00:00 | 3 | 20 | 23 | (OB)USA_ID_Boise-AP-Gowen-Field-ANGB.726810_AMY_2024EPW | 55.94 | 70.1847 | 10.5632 | 902.2041 | 280.0335 | 0 | 0 | 0.085176 | 457.3005 | 457.3005 | 0.21667 | 1.0056 | 1.0049 | 1.0049
03/20 24:00:00 | 3 | 20 | 24 | (OB)USA_ID_Boise-AP-Gowen-Field-ANGB.726810_AMY_2024EPW | 56.498 | 70.2045 | 10.9035 | 977.9323 | 304.5042 | 0 | 0 | 0.099999 | 459.8511 | 459.8511 | 0.28333 | 1.0056 | 1.0049 | 1.0049
03/21 01:00:00 | 3 | 21 | 1 | (OB)USA_ID_Boise-AP-Gowen-Field-ANGB.726810_AMY_2024EPW | 56.462 | 70.2299 | 13.6896 | 1092.4482 | 344.8075 | 0 | 0 | 0.096373 | 611.629 | 611.629 | 0.28333 | 1.0056 | 1.0049 | 1.0049
03/21 02:00:00 | 3 | 21 | 2 | (OB)USA_ID_Boise-AP-Gowen-Field-ANGB.726810_AMY_2024EPW | 55.94 | 70.2109 | 14.3024 | 1250.621 | 389.0248 | 0 | 0 | 0.12307 | 613.2017 | 613.2017 | 0.33333 | 1.0056 | 1.005 | 1.005
03/21 03:00:00 | 3 | 21 | 3 | (OB)USA_ID_Boise-AP-Gowen-Field-ANGB.726810_AMY_2024EPW | 55.94 | 70.1665 | 14.2847 | 1262.9128 | 388.0654 | 0 | 0 | 0.1223 | 610.1939 | 610.1939 | 0.3 | 1.0055 | 1.0048 | 1.0048
03/21 04:00:00 | 3 | 21 | 4 | (OB)USA_ID_Boise-AP-Gowen-Field-ANGB.726810_AMY_2024EPW | 56.498 | 70.1926 | 14.3002 | 1261.0045 | 389.234 | 0 | 0 | 0.12297 | 610.9414 | 610.9414 | 0.31667 | 1.0054 | 1.0048 | 1.0048
03/21 05:00:00 | 3 | 21 | 5 | (OB)USA_ID_Boise-AP-Gowen-Field-ANGB.726810_AMY_2024EPW | 55.997 | 70.1607 | 14.8833 | 1431.8105 | 431.669 | 0 | 0 | 0.14837 | 610.0631 | 610.0631 | 0.31667 | 1.0054 | 1.0047 | 1.0047
03/21 06:00:00 | 3 | 21 | 6 | (OB)USA_ID_Boise-AP-Gowen-Field-ANGB.726810_AMY_2024EPW | 52.436 | 70.1616 | 18.1081 | 1645.0377 | 502.433 | 0 | 0 | 0.14741 | 763.6988 | 763.6988 | 0.41667 | 1.0054 | 1.0048 | 1.0047
03/21 07:00:00 | 3 | 21 | 7 | (OB)USA_ID_Boise-AP-Gowen-Field-ANGB.726810_AMY_2024EPW | 50.558 | 70.1666 | 18.3794 | 1708.7318 | 523.0355 | 0 | 0 | 0.17568 | 765.2496 | 765.2496 | 0.41667 | 1.0055 | 1.0048 | 1.0048
03/21 08:00:00 | 3 | 21 | 8 | (OB)USA_ID_Boise-AP-Gowen-Field-ANGB.726810_AMY_2024EPW | 49.964 | 70.1186 | 19.2698 | 1991.2707 | 587.5378 | 0 | 78.7929 | 0.21447 | 764.4298 | 764.4298 | 0.41667 | 1.0055 | 1.0048 | 1.0048
03/21 09:00:00 | 3 | 21 | 9 | (OB)USA_ID_Boise-AP-Gowen-Field-ANGB.726810_AMY_2024EPW | 49.478 | 70.0938 | 19.8176 | 2152.2704 | 623.5502 | 0 | 146.7706 | 0.20547 | 763.8253 | 763.8253 | 0.45 | 1.0055 | 1.0048 | 1.0048
03/21 10:00:00 | 3 | 21 | 10 | (OB)USA_ID_Boise-AP-Gowen-Field-ANGB.726810_AMY_2024EPW | 52.046 | 70.1227 | 19.9972 | 2175.7311 | 636.2135 | 0 | 0 | 0.21327 | 763.1199 | 763.1199 | 0.48333 | 1.0055 | 1.0048 | 1.0048
03/21 11:00:00 | 3 | 21 | 11 | (OB)USA_ID_Boise-AP-Gowen-Field-ANGB.726810_AMY_2024EPW | 53.96 | 70.1476 | 22.3395 | 2145.6418 | 645.4701 | 0 | 0 | 0.19032 | 916.0902 | 916.0902 | 0.5 | 1.0055 | 1.0048 | 1.0048
03/21 12:00:00 | 3 | 21 | 12 | (OB)USA_ID_Boise-AP-Gowen-Field-ANGB.726810_AMY_2024EPW | 54.983 | 70.1114 | 22.9579 | 2254.0934 | 680.7674 | 0 | 0 | 0.21524 | 910.1645 | 910.1645 | 0.53333 | 1.0053 | 1.0046 | 1.0046
03/21 13:00:00 | 3 | 21 | 13 | (OB)USA_ID_Boise-AP-Gowen-Field-ANGB.726810_AMY_2024EPW | 57.521 | 70.0987 | 23.1912 | 2390.0009 | 706.3291 | 0 | 0 | 0.22739 | 908.2965 | 908.2965 | 0.53333 | 1.0053 | 1.0046 | 1.0046
03/21 14:00:00 | 3 | 21 | 14 | (OB)USA_ID_Boise-AP-Gowen-Field-ANGB.726810_AMY_2024EPW | 59.558 | 70.1719 | 18.2769 | 1679.7697 | 515.836 | 0 | 0 | 0.17121 | 760.2383 | 760.2383 | 0.41667 | 1.0054 | 1.0047 | 1.0047
03/21 15:00:00 | 3 | 21 | 15 | (OB)USA_ID_Boise-AP-Gowen-Field-ANGB.726810_AMY_2024EPW | 61.103 | 70.1456 | 18.081 | 1641.4492 | 501.7876 | 0 | 0 | 0.16268 | 756.9782 | 756.9782 | 0.38333 | 1.0053 | 1.0047 | 1.0047
03/21 16:00:00 | 3 | 21 | 16 | (OB)USA_ID_Boise-AP-Gowen-Field-ANGB.726810_AMY_2024EPW | 61.037 | 70.1897 | 14.9373 | 1439.5747 | 435.2315 | 0 | 0 | 0.15073 | 607.9962 | 607.9962 | 0.33333 | 1.0055 | 1.0048 | 1.0048
03/21 17:00:00 | 3 | 21 | 17 | (OB)USA_ID_Boise-AP-Gowen-Field-ANGB.726810_AMY_2024EPW | 60.545 | 70.1576 | 14.4602 | 1300.669 | 400.3889 | 0 | 0 | 0.12994 | 608.6041 | 608.6041 | 0.31667 | 1.0056 | 1.005 | 1.005
03/21 18:00:00 | 3 | 21 | 18 | (OB)USA_ID_Boise-AP-Gowen-Field-ANGB.726810_AMY_2024EPW | 61.538 | 70.1823 | 10.4567 | 866.6629 | 272.0411 | 0 | 0 | 0.080537 | 456.7908 | 456.7908 | 0.23333 | 1.0057 | 1.005 | 1.005
03/21 19:00:00 | 3 | 21 | 19 | (OB)USA_ID_Boise-AP-Gowen-Field-ANGB.726810_AMY_2024EPW | 61.037 | 70.1972 | 3.4427 | 276.8641 | 87.4067 | 0 | 0 | 0.024979 | 153.4787 | 153.4787 | 0.083333 | 1.0059 | 1.0052 | 1.0052
03/21 20:00:00 | 3 | 21 | 20 | (OB)USA_ID_Boise-AP-Gowen-Field-ANGB.726810_AMY_2024EPW | 58.499 | 70.1842 | 10.4619 | 873.5959 | 272.5855 | 0 | 0 | 0.080763 | 454.5811 | 454.5811 | 0.21667 | 1.0057 | 1.005 | 1.005
03/21 21:00:00 | 3 | 21 | 21 | (OB)USA_ID_Boise-AP-Gowen-Field-ANGB.726810_AMY_2024EPW | 56.462 | 70.1658 | 13.9851 | 1170.0712 | 366.0583 | 0 | 0 | 0.10925 | 606.3739 | 606.3739 | 0.3 | 1.0056 | 1.0049 | 1.0049
03/21 22:00:00 | 3 | 21 | 22 | (OB)USA_ID_Boise-AP-Gowen-Field-ANGB.726810_AMY_2024EPW | 53.894 | 70.2201 | 10.7642 | 949.2854 | 294.1268 | 0 | 0 | 0.093931 | 457.793 | 457.793 | 0.25 | 1.0058 | 1.0052 | 1.0052
03/21 23:00:00 | 3 | 21 | 23 | (OB)USA_ID_Boise-AP-Gowen-Field-ANGB.726810_AMY_2024EPW | 50.957 | 70.1336 | 14.7688 | 1391.9749 | 422.6899 | 0 | 0 | 0.14339 | 606.8984 | 606.8984 | 0.33333 | 1.0057 | 1.005 | 1.005
03/21 24:00:00 | 3 | 21 | 24 | (OB)USA_ID_Boise-AP-Gowen-Field-ANGB.726810_AMY_2024EPW | 50 | 70.1551 | 18.7804 | 1863.4402 | 551.4257 | 0 | 0 | 0.19315 | 759.3572 | 759.3572 | 0.38333 | 1.0057 | 1.005 | 1.005
03/22 01:00:00 | 3 | 22 | 1 | (OB)USA_ID_Boise-AP-Gowen-Field-ANGB.726810_AMY_2024EPW | 48.977 | 70.1298 | 14.8348 | 1414.5413 | 427.8735 | 0 | 170.7476 | 0.14626 | 604.9118 | 604.9118 | 0.33333 | 1.0055 | 1.0049 | 1.0049
03/22 02:00:00 | 3 | 22 | 2 | (OB)USA_ID_Boise-AP-Gowen-Field-ANGB.726810_AMY_2024EPW | 48.02 | 70.1886 | 17.6678 | 1502.9495 | 471.1168 | 0 | 171.0641 | 0.14468 | 759.9705 | 759.9705 | 0.41667 | 1.0056 | 1.005 | 1.005
03/22 03:00:00 | 3 | 22 | 3 | (OB)USA_ID_Boise-AP-Gowen-Field-ANGB.726810_AMY_2024EPW | 48.02 | 70.1428 | 22.091 | 2087.1516 | 630.0126 | 0 | 157.5256 | 0.21237 | 909.958 | 909.958 | 0.48333 | 1.0056 | 1.0049 | 1.0049
03/22 04:00:00 | 3 | 22 | 4 | (OB)USA_ID_Boise-AP-Gowen-Field-ANGB.726810_AMY_2024EPW | 48.485 | 70.1275 | 28.8241 | 2584.8477 | 794.9263 | 0 | 148.8622 | 0.25569 | 1211.3924 | 1211.3924 | 0.66667 | 1.0055 | 1.0048 | 1.0048
03/22 05:00:00 | 3 | 22 | 5 | (OB)USA_ID_Boise-AP-Gowen-Field-ANGB.726810_AMY_2024EPW | 49.478 | 70.1384 | 25.3763 | 2303.772 | 706.9316 | 0 | 147.235 | 0.23049 | 1060.0087 | 1060.0087 | 0.58333 | 1.0055 | 1.0048 | 1.0048
03/22 06:00:00 | 3 | 22 | 6 | (OB)USA_ID_Boise-AP-Gowen-Field-ANGB.726810_AMY_2024EPW | 48.419 | 70.1197 | 29.33 | 2725.317 | 831.9112 | 0 | 144.454 | 0.27773 | 1210.7526 | 1210.7526 | 0.66667 | 1.0054 | 1.0047 | 1.0047
03/22 07:00:00 | 3 | 22 | 7 | (OB)USA_ID_Boise-AP-Gowen-Field-ANGB.726810_AMY_2024EPW | 46.475 | 70.1503 | 25.1807 | 2219.7759 | 693.1501 | 0 | 155.6061 | 0.22197 | 1074.6008 | 1074.6008 | 0.6 | 1.0011 | 0.99944 | 0.99899
03/22 08:00:00 | 3 | 22 | 8 | (OB)USA_ID_Boise-AP-Gowen-Field-ANGB.726810_AMY_2024EPW | 45.482 | 70.1293 | 29.6426 | 2754.8658 | 858.2497 | 0 | 141.7304 | 0.29135 | 1250.5721 | 1250.5721 | 0.66667 | 0.99222 | 0.98858 | 0.98721
03/22 09:00:00 | 3 | 22 | 9 | (OB)USA_ID_Boise-AP-Gowen-Field-ANGB.726810_AMY_2024EPW | 46.541 | 70.1407 | 25.9205 | 2430.0247 | 747.7111 | 0 | 149.1608 | 0.2542 | 1075.9877 | 1075.9877 | 0.58333 | 0.99937 | 0.99731 | 0.99667
03/22 10:00:00 | 3 | 22 | 10 | (OB)USA_ID_Boise-AP-Gowen-Field-ANGB.726810_AMY_2024EPW | 50.066 | 70.1247 | 25.6049 | 2363.3146 | 723.4863 | 0 | 66.3649 | 0.24045 | 1060.3816 | 1060.3816 | 0.58333 | 1.0055 | 1.0048 | 1.0048
03/22 11:00:00 | 3 | 22 | 11 | (OB)USA_ID_Boise-AP-Gowen-Field-ANGB.726810_AMY_2024EPW | 54.584 | 70.0837 | 24.287 | 2555.3779 | 759.5565 | 0 | 0 | 0.20407 | 905.9252 | 905.9252 | 0.61667 | 1.0053 | 1.0047 | 1.0047
03/22 12:00:00 | 3 | 22 | 12 | (OB)USA_ID_Boise-AP-Gowen-Field-ANGB.726810_AMY_2024EPW | 57.485 | 70.1454 | 22.4985 | 2214.9359 | 659.8642 | 0 | 0 | 0.23012 | 909.4408 | 909.4408 | 0.48333 | 1.0055 | 1.0048 | 1.0048
03/22 13:00:00 | 3 | 22 | 13 | (OB)USA_ID_Boise-AP-Gowen-Field-ANGB.726810_AMY_2024EPW | 59.501 | 70.1173 | 15.1704 | 1522.3187 | 452.4147 | 0 | 0 | 0.16088 | 605.0637 | 605.0637 | 0.33333 | 1.0054 | 1.0048 | 1.0048
03/22 14:00:00 | 3 | 22 | 14 | (OB)USA_ID_Boise-AP-Gowen-Field-ANGB.726810_AMY_2024EPW | 61.538 | 70.1778 | 18.3176 | 1713.0078 | 518.4083 | 0 | 0 | 0.17298 | 759.5997 | 759.5997 | 0.38333 | 1.0055 | 1.0049 | 1.0049
03/22 15:00:00 | 3 | 22 | 15 | (OB)USA_ID_Boise-AP-Gowen-Field-ANGB.726810_AMY_2024EPW | 63.548 | 70.1874 | 14.4002 | 1289.7007 | 396.5069 | 0 | 0 | 0.12733 | 606.478 | 606.478 | 0.31667 | 1.0055 | 1.0048 | 1.0048
03/22 16:00:00 | 3 | 22 | 16 | (OB)USA_ID_Boise-AP-Gowen-Field-ANGB.726810_AMY_2024EPW | 65.498 | 70.1892 | 10.5635 | 891.695 | 279.9674 | 0 | 0 | 0.085187 | 457.3048 | 457.3048 | 0.25 | 1.0056 | 1.0049 | 1.0049
03/22 17:00:00 | 3 | 22 | 17 | (OB)USA_ID_Boise-AP-Gowen-Field-ANGB.726810_AMY_2024EPW | 66.485 | 70.1753 | 7.1666 | 628.8194 | 195.5272 | 0 | 0 | 0.062204 | 305.6257 | 305.6257 | 0.16667 | 1.0057 | 1.005 | 1.005
03/22 18:00:00 | 3 | 22 | 18 | (OB)USA_ID_Boise-AP-Gowen-Field-ANGB.726810_AMY_2024EPW | 65.897 | 70.2214 | 7.0788 | 604.6862 | 189.2653 | 0 | 0 | 0.058381 | 305.4752 | 305.4752 | 0.16667 | 1.0056 | 1.0049 | 1.0049
03/22 19:00:00 | 3 | 22 | 19 | (OB)USA_ID_Boise-AP-Gowen-Field-ANGB.726810_AMY_2024EPW | 65.498 | 70.5648 | 0 | 0 | 0 | 0 | 0 | 0 | 0 | 0 | 0 | 1.0057 | 1.005 | 1.005
03/22 20:00:00 | 3 | 22 | 20 | (OB)USA_ID_Boise-AP-Gowen-Field-ANGB.726810_AMY_2024EPW | 64.439 | 70.3798 | 3.5261 | 298.5842 | 93.6571 | 0 | 0 | 0.028612 | 153.21 | 153.21 | 0.083333 | 1.0057 | 1.005 | 1.005
03/22 21:00:00 | 3 | 22 | 21 | (OB)USA_ID_Boise-AP-Gowen-Field-ANGB.726810_AMY_2024EPW | 59.333 | 70.2076 | 6.95 | 570.1816 | 179.8203 | 0 | 0 | 0.052768 | 307.3843 | 307.3843 | 0.16667 | 1.0057 | 1.005 | 1.005
03/22 22:00:00 | 3 | 22 | 22 | (OB)USA_ID_Boise-AP-Gowen-Field-ANGB.726810_AMY_2024EPW | 55.94 | 70.2116 | 10.5021 | 879.7139 | 275.4555 | 0 | 0 | 0.082511 | 459.7267 | 459.7267 | 0.23333 | 1.0056 | 1.005 | 1.005
03/22 23:00:00 | 3 | 22 | 23 | (OB)USA_ID_Boise-AP-Gowen-Field-ANGB.726810_AMY_2024EPW | 56.498 | 70.2023 | 10.7491 | 944.3917 | 293.3152 | 0 | 0 | 0.093275 | 460.2519 | 460.2519 | 0.25 | 1.0057 | 1.005 | 1.005
03/22 24:00:00 | 3 | 22 | 24 | (OB)USA_ID_Boise-AP-Gowen-Field-ANGB.726810_AMY_2024EPW | 58.043 | 70.2003 | 10.646 | 918.7874 | 286.1837 | 0 | 0 | 0.088781 | 457.6589 | 457.6589 | 0.23333 | 1.0055 | 1.0048 | 1.0048
03/23 01:00:00 | 3 | 23 | 1 | (OB)USA_ID_Boise-AP-Gowen-Field-ANGB.726810_AMY_2024EPW | 58.442 | 70.1783 | 14.2061 | 1236.8093 | 382.8086 | 0 | 0 | 0.11887 | 607.5888 | 607.5888 | 0.3 | 1.0052 | 1.0046 | 1.0046
03/23 02:00:00 | 3 | 23 | 2 | (OB)USA_ID_Boise-AP-Gowen-Field-ANGB.726810_AMY_2024EPW | 58.478 | 70.1788 | 15.0249 | 1464.542 | 441.9895 | 0 | 0 | 0.15454 | 609.2681 | 609.2681 | 0.33333 | 1.0053 | 1.0046 | 1.0046
03/23 03:00:00 | 3 | 23 | 3 | (OB)USA_ID_Boise-AP-Gowen-Field-ANGB.726810_AMY_2024EPW | 59 | 70.1803 | 14.2743 | 1248.5279 | 387.7857 | 0 | 0 | 0.12185 | 608.0438 | 608.0438 | 0.31667 | 1.0053 | 1.0046 | 1.0046
03/23 04:00:00 | 3 | 23 | 4 | (OB)USA_ID_Boise-AP-Gowen-Field-ANGB.726810_AMY_2024EPW | 56.954 | 70.2137 | 14.1938 | 1224.3249 | 381.6082 | 0 | 0 | 0.11834 | 610.5862 | 610.5862 | 0.31667 | 1.0054 | 1.0047 | 1.0047
03/23 05:00:00 | 3 | 23 | 5 | (OB)USA_ID_Boise-AP-Gowen-Field-ANGB.726810_AMY_2024EPW | 55.04 | 70.1856 | 14.3218 | 1262.5662 | 390.752 | 0 | 0 | 0.12391 | 611.8204 | 611.8204 | 0.31667 | 1.0055 | 1.0049 | 1.0049
03/23 06:00:00 | 3 | 23 | 6 | (OB)USA_ID_Boise-AP-Gowen-Field-ANGB.726810_AMY_2024EPW | 54.017 | 70.1834 | 14.4846 | 1315.1264 | 402.6165 | 0 | 0 | 0.13101 | 611.6915 | 611.6915 | 0.31667 | 1.0054 | 1.0047 | 1.0047
03/23 07:00:00 | 3 | 23 | 7 | (OB)USA_ID_Boise-AP-Gowen-Field-ANGB.726810_AMY_2024EPW | 52.502 | 70.1944 | 14.9869 | 1452.6274 | 438.8694 | 0 | 0 | 0.15289 | 612.9162 | 612.9162 | 0.33333 | 1.0055 | 1.0048 | 1.0048
03/23 08:00:00 | 3 | 23 | 8 | (OB)USA_ID_Boise-AP-Gowen-Field-ANGB.726810_AMY_2024EPW | 51.515 | 70.183 | 17.8213 | 1550.4487 | 482.6086 | 0 | 0 | 0.15137 | 765.7194 | 765.7194 | 0.41667 | 1.0055 | 1.0049 | 1.0049
03/23 09:00:00 | 3 | 23 | 9 | (OB)USA_ID_Boise-AP-Gowen-Field-ANGB.726810_AMY_2024EPW | 47.453 | 70.1164 | 25.8037 | 2366.8845 | 730.874 | 0 | 135.6407 | 0.2158 | 1084.0647 | 1084.0647 | 0.63333 | 1 | 0.99819 | 0.99761
03/23 10:00:00 | 3 | 23 | 10 | (OB)USA_ID_Boise-AP-Gowen-Field-ANGB.726810_AMY_2024EPW | 41.921 | 70.1402 | 25.8862 | 2202.8665 | 736.5898 | 4.5777 | 149.442 | 0.25279 | 1240.7343 | 1240.7343 | 0.6 | 0.96108 | 0.95051 | 0.94597
03/23 11:00:00 | 3 | 23 | 11 | (OB)USA_ID_Boise-AP-Gowen-Field-ANGB.726810_AMY_2024EPW | 39.455 | 70.1159 | 27.061 | 2102.079 | 774.5202 | 21.4069 | 139.0769 | 0.30462 | 1462.3787 | 1462.3787 | 0.68333 | 0.93788 | 0.92219 | 0.91529
03/23 12:00:00 | 3 | 23 | 12 | (OB)USA_ID_Boise-AP-Gowen-Field-ANGB.726810_AMY_2024EPW | 40.601 | 70.1058 | 34.1484 | 3378.7162 | 1124.1274 | 19.1858 | 109.2702 | 0.35466 | 1541.1153 | 1541.1153 | 0.9 | 0.94718 | 0.93367 | 0.92763
03/23 13:00:00 | 3 | 23 | 13 | (OB)USA_ID_Boise-AP-Gowen-Field-ANGB.726810_AMY_2024EPW | 43.568 | 70.1233 | 26.8318 | 2590.5792 | 823.4402 | 0 | 141.8731 | 0.26098 | 1131.606 | 1131.606 | 0.7 | 0.97376 | 0.96611 | 0.96285
03/23 14:00:00 | 3 | 23 | 14 | (OB)USA_ID_Boise-AP-Gowen-Field-ANGB.726810_AMY_2024EPW | 45.983 | 70.1174 | 21.5472 | 1891.1465 | 592.5098 | 0 | 162.2641 | 0.18868 | 929.1079 | 929.1079 | 0.5 | 0.99561 | 0.99275 | 0.99174
03/23 15:00:00 | 3 | 23 | 15 | (OB)USA_ID_Boise-AP-Gowen-Field-ANGB.726810_AMY_2024EPW | 48.521 | 70.1082 | 27.0898 | 2728.2525 | 817.4351 | 0 | 136.1451 | 0.26974 | 1055.3403 | 1055.3403 | 0.61667 | 1.0052 | 1.0045 | 1.0045
03/23 16:00:00 | 3 | 23 | 16 | (OB)USA_ID_Boise-AP-Gowen-Field-ANGB.726810_AMY_2024EPW | 50.558 | 70.0966 | 19.9897 | 2203.0505 | 638.2551 | 0 | 0 | 0.17961 | 756.8499 | 756.8499 | 0.51667 | 1.0054 | 1.0048 | 1.0047
03/23 17:00:00 | 3 | 23 | 17 | (OB)USA_ID_Boise-AP-Gowen-Field-ANGB.726810_AMY_2024EPW | 51.545 | 70.1862 | 18.0074 | 1625.1207 | 494.6243 | 0 | 0 | 0.14304 | 758.0131 | 758.0131 | 0.38333 | 1.0054 | 1.0048 | 1.0047
03/23 18:00:00 | 3 | 23 | 18 | (OB)USA_ID_Boise-AP-Gowen-Field-ANGB.726810_AMY_2024EPW | 51.515 | 70.1492 | 15.2368 | 1532.1947 | 456.898 | 0 | 0 | 0.16377 | 608.1301 | 608.1301 | 0.33333 | 1.0055 | 1.0049 | 1.0049
03/23 19:00:00 | 3 | 23 | 19 | (OB)USA_ID_Boise-AP-Gowen-Field-ANGB.726810_AMY_2024EPW | 47.918 | 70.1443 | 18.6308 | 1792.4397 | 541.5564 | 0 | 136.7641 | 0.18663 | 763.3583 | 763.3583 | 0.4 | 1.0034 | 1.0023 | 1.0021
03/23 20:00:00 | 3 | 23 | 20 | (OB)USA_ID_Boise-AP-Gowen-Field-ANGB.726810_AMY_2024EPW | 45.518 | 70.1167 | 23.0842 | 2293.9369 | 696.0931 | 0 | 151.5877 | 0.22178 | 935.9132 | 935.9132 | 0.55 | 0.99187 | 0.98818 | 0.98676
03/23 21:00:00 | 3 | 23 | 21 | (OB)USA_ID_Boise-AP-Gowen-Field-ANGB.726810_AMY_2024EPW | 43.994 | 70.1099 | 28.0456 | 2499.2105 | 805.5315 | 0 | 151.1418 | 0.2096 | 1119.2274 | 1119.2274 | 0.66667 | 0.97993 | 0.97362 | 0.97099
03/23 22:00:00 | 3 | 23 | 22 | (OB)USA_ID_Boise-AP-Gowen-Field-ANGB.726810_AMY_2024EPW | 42.08 | 70.1196 | 24.3473 | 2246.8472 | 731.88 | 0 | 153.1688 | 0.22255 | 992.1721 | 992.1721 | 0.56667 | 0.96133 | 0.95087 | 0.94632
03/23 23:00:00 | 3 | 23 | 23 | (OB)USA_ID_Boise-AP-Gowen-Field-ANGB.726810_AMY_2024EPW | 43.103 | 70.1106 | 25.0952 | 2292.678 | 743.6451 | 0 | 154.4524 | 0.20382 | 974.6409 | 974.6409 | 0.58333 | 0.96969 | 0.96113 | 0.95743
03/23 24:00:00 | 3 | 23 | 24 | (OB)USA_ID_Boise-AP-Gowen-Field-ANGB.726810_AMY_2024EPW | 43.037 | 70.1221 | 25.3023 | 2173.1143 | 707.3255 | 0 | 154.5462 | 0.22727 | 1137.5675 | 1137.5675 | 0.58333 | 0.97054 | 0.96209 | 0.95852
03/24 01:00:00 | 3 | 24 | 1 | (OB)USA_ID_Boise-AP-Gowen-Field-ANGB.726810_AMY_2024EPW | 42.545 | 70.1286 | 22.258 | 1997.8201 | 650.794 | 0 | 156.0712 | 0.21964 | 984.616 | 984.616 | 0.53333 | 0.96529 | 0.95566 | 0.95155
03/24 02:00:00 | 3 | 24 | 2 | (OB)USA_ID_Boise-AP-Gowen-Field-ANGB.726810_AMY_2024EPW | 42.515 | 70.1452 | 26.1287 | 2145.6846 | 710.043 | 0 | 158.4019 | 0.17582 | 1148.1463 | 1148.1463 | 0.61667 | 0.9655 | 0.95595 | 0.95186
03/24 03:00:00 | 3 | 24 | 3 | (OB)USA_ID_Boise-AP-Gowen-Field-ANGB.726810_AMY_2024EPW | 41.522 | 70.1253 | 22.937 | 1969.7851 | 655.2663 | 0 | 159.185 | 0.20146 | 1001.0795 | 1001.0795 | 0.53333 | 0.95667 | 0.94516 | 0.94015
03/24 04:00:00 | 3 | 24 | 4 | (OB)USA_ID_Boise-AP-Gowen-Field-ANGB.726810_AMY_2024EPW | 41 | 70.1136 | 25.4787 | 1781.9114 | 654.4667 | 19.1503 | 152.9057 | 0.23547 | 1437.9337 | 1437.9337 | 0.65 | 0.95162 | 0.93898 | 0.93347
03/24 05:00:00 | 3 | 24 | 5 | (OB)USA_ID_Boise-AP-Gowen-Field-ANGB.726810_AMY_2024EPW | 40.442 | 70.1295 | 22.0243 | 1535.5089 | 568.5377 | 20.3153 | 157.978 | 0.21011 | 1251.3117 | 1251.3117 | 0.56667 | 0.94691 | 0.93322 | 0.92724
03/24 06:00:00 | 3 | 24 | 6 | (OB)USA_ID_Boise-AP-Gowen-Field-ANGB.726810_AMY_2024EPW | 40.478 | 70.111 | 36.9152 | 2294.888 | 846.4338 | 29.5901 | 146.2302 | 0.26547 | 1468.6373 | 1468.6373 | 0.73333 | 0.94658 | 0.93281 | 0.9268
03/24 07:00:00 | 3 | 24 | 7 | (OB)USA_ID_Boise-AP-Gowen-Field-ANGB.726810_AMY_2024EPW | 41.558 | 70.1117 | 25.8481 | 2285.9493 | 760.0829 | 0 | 153.2507 | 0.17819 | 999.3597 | 999.3597 | 0.66667 | 0.95625 | 0.94467 | 0.93964
03/24 08:00:00 | 3 | 24 | 8 | (OB)USA_ID_Boise-AP-Gowen-Field-ANGB.726810_AMY_2024EPW | 42.08 | 70.135 | 27.3367 | 2277.591 | 754.4275 | 0 | 154.8213 | 0.20333 | 1155.591 | 1155.591 | 0.61667 | 0.96131 | 0.95082 | 0.94631
03/24 09:00:00 | 3 | 24 | 9 | (OB)USA_ID_Boise-AP-Gowen-Field-ANGB.726810_AMY_2024EPW | 42.545 | 70.1308 | 21.4698 | 1778.0669 | 589.8478 | 0 | 162.9385 | 0.18531 | 985.1741 | 985.1741 | 0.53333 | 0.96534 | 0.95571 | 0.9516
03/24 10:00:00 | 3 | 24 | 10 | (OB)USA_ID_Boise-AP-Gowen-Field-ANGB.726810_AMY_2024EPW | 43.538 | 70.1367 | 25.2837 | 2174.9353 | 704.7629 | 0 | 154.7082 | 0.22646 | 1130.7051 | 1130.7051 | 0.58333 | 0.97427 | 0.96662 | 0.96342
03/24 11:00:00 | 3 | 24 | 11 | (OB)USA_ID_Boise-AP-Gowen-Field-ANGB.726810_AMY_2024EPW | 45.083 | 70.1537 | 28.9762 | 2561.8902 | 809.2107 | 0 | 147.5365 | 0.26232 | 1255.5439 | 1255.5439 | 0.63333 | 0.98797 | 0.98338 | 0.98158
03/24 12:00:00 | 3 | 24 | 12 | (OB)USA_ID_Boise-AP-Gowen-Field-ANGB.726810_AMY_2024EPW | 46.505 | 70.1318 | 26.1231 | 2474.863 | 761.7948 | 0 | 147.3956 | 0.26302 | 1069.8875 | 1069.8875 | 0.61667 | 1.001 | 0.9993 | 0.99883
03/24 13:00:00 | 3 | 24 | 13 | (OB)USA_ID_Boise-AP-Gowen-Field-ANGB.726810_AMY_2024EPW | 47.498 | 70.1507 | 29.0216 | 2630.5085 | 808.6212 | 0 | 147.1411 | 0.26429 | 1210.1444 | 1210.1444 | 0.63333 | 1.0056 | 1.0049 | 1.0049
03/24 14:00:00 | 3 | 24 | 14 | (OB)USA_ID_Boise-AP-Gowen-Field-ANGB.726810_AMY_2024EPW | 48.485 | 70.1327 | 25.9731 | 2445.8622 | 749.5071 | 0 | 148.7017 | 0.25649 | 1057.8461 | 1057.8461 | 0.61667 | 1.0056 | 1.0049 | 1.0049
03/24 15:00:00 | 3 | 24 | 15 | (OB)USA_ID_Boise-AP-Gowen-Field-ANGB.726810_AMY_2024EPW | 49.478 | 70.1678 | 28.0734 | 2358.7104 | 739.8203 | 0 | 148.7355 | 0.22299 | 1208.8164 | 1208.8164 | 0.63333 | 1.0056 | 1.0049 | 1.0049
03/24 16:00:00 | 3 | 24 | 16 | (OB)USA_ID_Boise-AP-Gowen-Field-ANGB.726810_AMY_2024EPW | 51.023 | 70.1323 | 25.6875 | 2380.7485 | 728.9017 | 0 | 0 | 0.24405 | 1055.1979 | 1055.1979 | 0.61667 | 1.0056 | 1.005 | 1.005
03/24 17:00:00 | 3 | 24 | 17 | (OB)USA_ID_Boise-AP-Gowen-Field-ANGB.726810_AMY_2024EPW | 53.561 | 70.1355 | 28.3459 | 2449.481 | 759.8834 | 0 | 0 | 0.23486 | 1202.996 | 1202.996 | 0.63333 | 1.0056 | 1.005 | 1.005
03/24 18:00:00 | 3 | 24 | 18 | (OB)USA_ID_Boise-AP-Gowen-Field-ANGB.726810_AMY_2024EPW | 54.017 | 70.1139 | 22.9574 | 2309.7507 | 693.2129 | 0 | 0 | 0.25011 | 897.8324 | 897.8324 | 0.53333 | 1.0056 | 1.0049 | 1.0049
03/24 19:00:00 | 3 | 24 | 19 | (OB)USA_ID_Boise-AP-Gowen-Field-ANGB.726810_AMY_2024EPW | 53.06 | 70.3522 | 7.0205 | 600.9914 | 184.8508 | 0 | 0 | 0.05584 | 302.2378 | 302.2378 | 0.13333 | 1.0058 | 1.0051 | 1.0051
03/24 20:00:00 | 3 | 24 | 20 | (OB)USA_ID_Boise-AP-Gowen-Field-ANGB.726810_AMY_2024EPW | 50.456 | 70.1784 | 17.4927 | 1458.2403 | 457.3329 | 0 | 68.8171 | 0.13705 | 759.6807 | 759.6807 | 0.41667 | 1.0061 | 1.0055 | 1.0055
03/24 21:00:00 | 3 | 24 | 21 | (OB)USA_ID_Boise-AP-Gowen-Field-ANGB.726810_AMY_2024EPW | 46.997 | 70.1496 | 15.281 | 1521.1018 | 457.3959 | 0 | 167.6846 | 0.14919 | 605.4148 | 605.4148 | 0.36667 | 1.004 | 1.003 | 1.0028
03/24 22:00:00 | 3 | 24 | 22 | (OB)USA_ID_Boise-AP-Gowen-Field-ANGB.726810_AMY_2024EPW | 45.017 | 70.1852 | 17.614 | 1485.3752 | 468.6809 | 0 | 171.5334 | 0.14233 | 778.1137 | 778.1137 | 0.35 | 0.98901 | 0.98462 | 0.98292
03/24 23:00:00 | 3 | 24 | 23 | (OB)USA_ID_Boise-AP-Gowen-Field-ANGB.726810_AMY_2024EPW | 44.06 | 70.1759 | 18.4459 | 1686.5533 | 532.3815 | 0 | 164.2845 | 0.17858 | 792.1889 | 792.1889 | 0.4 | 0.97929 | 0.97275 | 0.97007
03/24 24:00:00 | 3 | 24 | 24 | (OB)USA_ID_Boise-AP-Gowen-Field-ANGB.726810_AMY_2024EPW | 43.502 | 70.1693 | 18.3987 | 1660.5151 | 529.3331 | 0 | 164.6961 | 0.17652 | 801.3099 | 801.3099 | 0.4 | 0.97479 | 0.96725 | 0.96409
03/25 01:00:00 | 3 | 25 | 1 | (OB)USA_ID_Boise-AP-Gowen-Field-ANGB.726810_AMY_2024EPW | 41.957 | 70.1406 | 21.9981 | 1899.1835 | 624.4971 | 0.002386 | 159.0376 | 0.19186 | 1014.6215 | 1014.6215 | 0.5 | 0.96109 | 0.95053 | 0.94597
03/25 02:00:00 | 3 | 25 | 2 | (OB)USA_ID_Boise-AP-Gowen-Field-ANGB.726810_AMY_2024EPW | 39.419 | 70.151 | 25.5872 | 2042.545 | 744.3374 | 0.026861 | 149.1701 | 0.2191 | 1189.7939 | 1189.7939 | 0.6 | 0.93861 | 0.92307 | 0.91622
03/25 03:00:00 | 3 | 25 | 3 | (OB)USA_ID_Boise-AP-Gowen-Field-ANGB.726810_AMY_2024EPW | 38.498 | 70.1194 | 34.8902 | 2388.006 | 894.3165 | 0.031522 | 148.5569 | 0.21886 | 1197.827 | 1197.827 | 0.73333 | 0.92874 | 0.91104 | 0.90319
03/25 04:00:00 | 3 | 25 | 4 | (OB)USA_ID_Boise-AP-Gowen-Field-ANGB.726810_AMY_2024EPW | 37.997 | 70.0843 | 44.2549 | 2872.109 | 1082.297 | 0.038233 | 137.618 | 0.27394 | 1415.5165 | 1415.5165 | 0.85 | 0.92506 | 0.90654 | 0.89833
03/25 05:00:00 | 3 | 25 | 5 | (OB)USA_ID_Boise-AP-Gowen-Field-ANGB.726810_AMY_2024EPW | 36.017 | 70.1356 | 26.5407 | 1994.8312 | 776.4739 | 0.87236 | 143.7459 | 0.28127 | 1442.2981 | 1442.2981 | 0.66667 | 0.90711 | 0.88459 | 0.87454
03/25 06:00:00 | 3 | 25 | 6 | (OB)USA_ID_Boise-AP-Gowen-Field-ANGB.726810_AMY_2024EPW | 35.525 | 70.1044 | 28.4909 | 2387.5688 | 920.6195 | 7.8967 | 126.6747 | 0.36663 | 1466.9412 | 1466.9412 | 0.73333 | 0.90199 | 0.87835 | 0.86777
03/25 07:00:00 | 3 | 25 | 7 | (OB)USA_ID_Boise-AP-Gowen-Field-ANGB.726810_AMY_2024EPW | 34.937 | 70.1105 | 35.3984 | 2975.9202 | 1133.4799 | 13.1435 | 113.1002 | 0.41349 | 1693.5203 | 1693.5203 | 0.86667 | 0.89729 | 0.87267 | 0.86155
03/25 08:00:00 | 3 | 25 | 8 | (OB)USA_ID_Boise-AP-Gowen-Field-ANGB.726810_AMY_2024EPW | 33.98 | 70.0716 | 42.3745 | 3485.7732 | 1346.2512 | 11.4703 | 106.0738 | 0.32934 | 1490.9978 | 1490.9978 | 1.1667 | 0.88819 | 0.86166 | 0.84963
03/25 09:00:00 | 3 | 25 | 9 | (OB)USA_ID_Boise-AP-Gowen-Field-ANGB.726810_AMY_2024EPW | 35.003 | 70.0917 | 43.0018 | 3526.1154 | 1347.531 | 4.0869 | 107.1329 | 0.34167 | 1671.1472 | 1671.1472 | 1.1333 | 0.89696 | 0.87236 | 0.86122
03/25 10:00:00 | 3 | 25 | 10 | (OB)USA_ID_Boise-AP-Gowen-Field-ANGB.726810_AMY_2024EPW | 39.122 | 70.0925 | 30.9695 | 2955.8225 | 1048.9148 | 1.9923 | 117.7065 | 0.36327 | 1363.9489 | 1363.9489 | 0.83333 | 0.93312 | 0.91647 | 0.90901
03/25 11:00:00 | 3 | 25 | 11 | (OB)USA_ID_Boise-AP-Gowen-Field-ANGB.726810_AMY_2024EPW | 44.126 | 70.1446 | 29.545 | 2645.538 | 854.5932 | 0 | 142.5807 | 0.2871 | 1266.8606 | 1266.8606 | 0.76667 | 0.97861 | 0.97204 | 0.9693
03/25 12:00:00 | 3 | 25 | 12 | (OB)USA_ID_Boise-AP-Gowen-Field-ANGB.726810_AMY_2024EPW | 47.063 | 70.1306 | 25.5868 | 2301.3935 | 722.1791 | 0 | 152.0679 | 0.23966 | 1059.6078 | 1059.6078 | 0.73333 | 1.0032 | 1.0021 | 1.0019
03/25 13:00:00 | 3 | 25 | 13 | (OB)USA_ID_Boise-AP-Gowen-Field-ANGB.726810_AMY_2024EPW | 48.02 | 70.1506 | 28.9208 | 2563.8004 | 801.3125 | 0 | 148.0196 | 0.2599 | 1208.2388 | 1208.2388 | 0.76667 | 1.0054 | 1.0047 | 1.0047
03/25 14:00:00 | 3 | 25 | 14 | (OB)USA_ID_Boise-AP-Gowen-Field-ANGB.726810_AMY_2024EPW | 48.02 | 70.1231 | 26.4847 | 2550.9357 | 786.5101 | 0 | 144.2447 | 0.27878 | 1058.9501 | 1058.9501 | 0.73333 | 1.0055 | 1.0048 | 1.0048
03/25 15:00:00 | 3 | 25 | 15 | (OB)USA_ID_Boise-AP-Gowen-Field-ANGB.726810_AMY_2024EPW | 49.043 | 70.1481 | 29.2546 | 2653.6716 | 824.9882 | 0 | 138.4442 | 0.27445 | 1213.6261 | 1213.6261 | 0.76667 | 1.0056 | 1.0049 | 1.0049
03/25 16:00:00 | 3 | 25 | 16 | (OB)USA_ID_Boise-AP-Gowen-Field-ANGB.726810_AMY_2024EPW | 49.442 | 70.1277 | 25.871 | 2414.8393 | 737.1511 | 0 | 150.8489 | 0.21916 | 1062.1938 | 1062.1938 | 0.65 | 1.0058 | 1.0051 | 1.0051
03/25 17:00:00 | 3 | 25 | 17 | (OB)USA_ID_Boise-AP-Gowen-Field-ANGB.726810_AMY_2024EPW | 50.036 | 70.1654 | 18.6168 | 1793.0381 | 538.9918 | 0 | 71.4153 | 0.18602 | 761.3942 | 761.3942 | 0.41667 | 1.0059 | 1.0052 | 1.0052
03/25 18:00:00 | 3 | 25 | 18 | (OB)USA_ID_Boise-AP-Gowen-Field-ANGB.726810_AMY_2024EPW | 51.08 | 70.1668 | 14.4276 | 1298.7388 | 397.6447 | 0 | 0 | 0.12852 | 608.3712 | 608.3712 | 0.31667 | 1.0059 | 1.0052 | 1.0052
03/25 19:00:00 | 3 | 25 | 19 | (OB)USA_ID_Boise-AP-Gowen-Field-ANGB.726810_AMY_2024EPW | 49.964 | 70.1598 | 15.3373 | 1550.901 | 463.2049 | 0 | 84.458 | 0.16815 | 609.1862 | 609.1862 | 0.35 | 1.0059 | 1.0053 | 1.0053
03/25 20:00:00 | 3 | 25 | 20 | (OB)USA_ID_Boise-AP-Gowen-Field-ANGB.726810_AMY_2024EPW | 48.455 | 70.1525 | 19.1889 | 1963.9068 | 580.141 | 0 | 157.8116 | 0.21094 | 763.2934 | 763.2934 | 0.41667 | 1.006 | 1.0053 | 1.0053
03/25 21:00:00 | 3 | 25 | 21 | (OB)USA_ID_Boise-AP-Gowen-Field-ANGB.726810_AMY_2024EPW | 46.997 | 70.1501 | 19.2173 | 1969.915 | 583.2018 | 0 | 157.5637 | 0.21218 | 765.7002 | 765.7002 | 0.41667 | 1.0042 | 1.0031 | 1.0029
03/25 22:00:00 | 3 | 25 | 22 | (OB)USA_ID_Boise-AP-Gowen-Field-ANGB.726810_AMY_2024EPW | 45.017 | 70.1531 | 19.4016 | 1996.2894 | 602.1695 | 0 | 155.9583 | 0.22021 | 788.085 | 788.085 | 0.41667 | 0.98913 | 0.98472 | 0.98302
03/25 23:00:00 | 3 | 25 | 23 | (OB)USA_ID_Boise-AP-Gowen-Field-ANGB.726810_AMY_2024EPW | 43.037 | 70.1413 | 21.9508 | 1982.2955 | 626.3354 | 0 | 158.7474 | 0.20626 | 975.9736 | 975.9736 | 0.43333 | 0.97101 | 0.96264 | 0.95909
03/25 24:00:00 | 3 | 25 | 24 | (OB)USA_ID_Boise-AP-Gowen-Field-ANGB.726810_AMY_2024EPW | 41.522 | 70.111 | 20.022 | 1938.7921 | 625.1666 | 1.7616 | 156.196 | 0.20842 | 833.2293 | 833.2293 | 0.46667 | 0.95684 | 0.94535 | 0.94035
03/26 01:00:00 | 3 | 26 | 1 | (OB)USA_ID_Boise-AP-Gowen-Field-ANGB.726810_AMY_2024EPW | 41 | 70.1005 | 32.2052 | 2143.0823 | 780.2128 | 41.9642 | 150.2562 | 0.16561 | 1282.1869 | 1282.1869 | 0.73333 | 0.95176 | 0.93916 | 0.93368
03/26 02:00:00 | 3 | 26 | 2 | (OB)USA_ID_Boise-AP-Gowen-Field-ANGB.726810_AMY_2024EPW | 41.558 | 70.0947 | 27.9561 | 2870.0381 | 921.4258 | 0 | 140 | 0.23508 | 1000.3638 | 1000.3638 | 0.7 | 0.95637 | 0.94487 | 0.93974
03/26 03:00:00 | 3 | 26 | 3 | (OB)USA_ID_Boise-AP-Gowen-Field-ANGB.726810_AMY_2024EPW | 40.964 | 70.0979 | 32.4625 | 2511.795 | 862.8992 | 24.1182 | 145.8301 | 0.20478 | 1156.206 | 1156.206 | 0.73333 | 0.95205 | 0.93954 | 0.93407
03/26 04:00:00 | 3 | 26 | 4 | (OB)USA_ID_Boise-AP-Gowen-Field-ANGB.726810_AMY_2024EPW | 38.897 | 70.1121 | 25.7207 | 1666.0272 | 630.7049 | 43.5336 | 150.4945 | 0.24753 | 1553.3069 | 1553.3069 | 0.66667 | 0.93333 | 0.91661 | 0.90924
03/26 05:00:00 | 3 | 26 | 5 | (OB)USA_ID_Boise-AP-Gowen-Field-ANGB.726810_AMY_2024EPW | 37.475 | 70.1182 | 26.4593 | 1803.7272 | 689.4404 | 44.545 | 143.9506 | 0.28025 | 1565.0813 | 1565.0813 | 0.7 | 0.92006 | 0.90042 | 0.8917
03/26 06:00:00 | 3 | 26 | 6 | (OB)USA_ID_Boise-AP-Gowen-Field-ANGB.726810_AMY_2024EPW | 36.482 | 70.1353 | 26.2002 | 1738.7545 | 681.9896 | 38.2062 | 146.2086 | 0.26896 | 1563.1365 | 1563.1365 | 0.7 | 0.91109 | 0.88947 | 0.87982
03/26 07:00:00 | 3 | 26 | 7 | (OB)USA_ID_Boise-AP-Gowen-Field-ANGB.726810_AMY_2024EPW | 35.495 | 70.1095 | 32.3669 | 2496.1739 | 959.231 | 52.4007 | 117.4019 | 0.41299 | 1796.2881 | 1796.2881 | 0.8 | 0.90211 | 0.87848 | 0.86792
03/26 08:00:00 | 3 | 26 | 8 | (OB)USA_ID_Boise-AP-Gowen-Field-ANGB.726810_AMY_2024EPW | 35.525 | 70.1114 | 29.615 | 2491.4338 | 929.2984 | 53.3125 | 116.4543 | 0.41773 | 1575.155 | 1575.155 | 0.7 | 0.90198 | 0.87832 | 0.86774
03/26 09:00:00 | 3 | 26 | 9 | (OB)USA_ID_Boise-AP-Gowen-Field-ANGB.726810_AMY_2024EPW | 37.541 | 70.11 | 32.1666 | 2526.9093 | 944.8675 | 48.5858 | 119.3065 | 0.40347 | 1750.0101 | 1750.0101 | 0.8 | 0.91966 | 0.89995 | 0.89117
03/26 10:00:00 | 3 | 26 | 10 | (OB)USA_ID_Boise-AP-Gowen-Field-ANGB.726810_AMY_2024EPW | 40.601 | 70.1229 | 27.442 | 2409.5992 | 829.5199 | 14.6286 | 135.7957 | 0.32102 | 1333.631 | 1333.631 | 0.7 | 0.94716 | 0.93355 | 0.92759
03/26 11:00:00 | 3 | 26 | 11 | (OB)USA_ID_Boise-AP-Gowen-Field-ANGB.726810_AMY_2024EPW | 42.545 | 70.0952 | 33.198 | 3674.403 | 1141.4798 | 0 | 110.7539 | 0.44623 | 1308.2487 | 1308.2487 | 0.8 | 0.96523 | 0.95563 | 0.95152
03/26 12:00:00 | 3 | 26 | 12 | (OB)USA_ID_Boise-AP-Gowen-Field-ANGB.726810_AMY_2024EPW | 43.538 | 70.125 | 27.79 | 2842.6637 | 897.2233 | 0 | 132.872 | 0.33564 | 1126.4197 | 1126.4197 | 0.7 | 0.97406 | 0.96644 | 0.96323
03/26 13:00:00 | 3 | 26 | 13 | (OB)USA_ID_Boise-AP-Gowen-Field-ANGB.726810_AMY_2024EPW | 45.083 | 70.114 | 31.656 | 3271.9782 | 1010.0084 | 0 | 124.1886 | 0.37906 | 1252.0397 | 1252.0397 | 0.8 | 0.98784 | 0.98327 | 0.98147
03/26 14:00:00 | 3 | 26 | 14 | (OB)USA_ID_Boise-AP-Gowen-Field-ANGB.726810_AMY_2024EPW | 46.04 | 70.1286 | 27.422 | 2811.1054 | 858.8116 | 0 | 136.0782 | 0.31961 | 1078.2396 | 1078.2396 | 0.7 | 0.99688 | 0.99432 | 0.99344
03/26 15:00:00 | 3 | 26 | 15 | (OB)USA_ID_Boise-AP-Gowen-Field-ANGB.726810_AMY_2024EPW | 46.04 | 70.1268 | 25.0137 | 2158.2306 | 680.3238 | 0 | 157.3071 | 0.1982 | 1080.09 | 1080.09 | 0.65 | 0.99704 | 0.9945 | 0.9936
03/26 16:00:00 | 3 | 26 | 16 | (OB)USA_ID_Boise-AP-Gowen-Field-ANGB.726810_AMY_2024EPW | 49.109 | 70.1121 | 23.0365 | 2370.4649 | 698.8414 | 0 | 95.0786 | 0.25356 | 904.267 | 904.267 | 0.5 | 1.0047 | 1.0039 | 1.0038
03/26 17:00:00 | 3 | 26 | 17 | (OB)USA_ID_Boise-AP-Gowen-Field-ANGB.726810_AMY_2024EPW | 50.399 | 70.1183 | 26.3885 | 2595.1906 | 778.7185 | 0 | 50.9237 | 0.27458 | 1060.3538 | 1060.3538 | 0.61667 | 1.0058 | 1.0052 | 1.0052
03/26 18:00:00 | 3 | 26 | 18 | (OB)USA_ID_Boise-AP-Gowen-Field-ANGB.726810_AMY_2024EPW | 49.478 | 70.1381 | 22.3397 | 2147.5676 | 647.1212 | 0 | 152.0257 | 0.2232 | 908.8848 | 908.8848 | 0.5 | 1.0059 | 1.0053 | 1.0053
03/26 19:00:00 | 3 | 26 | 19 | (OB)USA_ID_Boise-AP-Gowen-Field-ANGB.726810_AMY_2024EPW | 50 | 70.5151 | 3.4812 | 286.7884 | 90.1653 | 0 | 0 | 0.026653 | 152.9344 | 152.9344 | 0.083333 | 1.0061 | 1.0054 | 1.0054
03/26 20:00:00 | 3 | 26 | 20 | (OB)USA_ID_Boise-AP-Gowen-Field-ANGB.726810_AMY_2024EPW | 48.977 | 70.3189 | 10.7107 | 949.0318 | 290.0076 | 0 | 181.6802 | 0.091599 | 456.5874 | 456.5874 | 0.21667 | 1.0061 | 1.0054 | 1.0054
03/26 21:00:00 | 3 | 26 | 21 | (OB)USA_ID_Boise-AP-Gowen-Field-ANGB.726810_AMY_2024EPW | 46.997 | 70.1751 | 17.837 | 1550.9989 | 483.0008 | 0 | 169.5898 | 0.15205 | 764.5046 | 764.5046 | 0.4 | 1.0043 | 1.0033 | 1.0031
03/26 22:00:00 | 3 | 26 | 22 | (OB)USA_ID_Boise-AP-Gowen-Field-ANGB.726810_AMY_2024EPW | 43.994 | 70.2319 | 14.4148 | 1235.7197 | 399.7106 | 0 | 174.407 | 0.12796 | 644.5564 | 644.5564 | 0.33333 | 0.9814 | 0.97528 | 0.97279
03/26 23:00:00 | 3 | 26 | 23 | (OB)USA_ID_Boise-AP-Gowen-Field-ANGB.726810_AMY_2024EPW | 40.499 | 70.1485 | 15.1004 | 1176.4592 | 413.5655 | 11.4229 | 169.5174 | 0.14139 | 794.1819 | 794.1819 | 0.35 | 0.94926 | 0.93605 | 0.93028
03/26 24:00:00 | 3 | 26 | 24 | (OB)USA_ID_Boise-AP-Gowen-Field-ANGB.726810_AMY_2024EPW | 39.02 | 70.1358 | 23.0997 | 1838.7412 | 656.913 | 25.9305 | 150.2966 | 0.15941 | 1060.478 | 1060.478 | 0.58333 | 0.93393 | 0.91738 | 0.91002
03/27 01:00:00 | 3 | 27 | 1 | (OB)USA_ID_Boise-AP-Gowen-Field-ANGB.726810_AMY_2024EPW | 37.997 | 70.1742 | 23.6827 | 1544.9759 | 582.6937 | 23.8781 | 160.1733 | 0.17508 | 1292.9692 | 1292.9692 | 0.53333 | 0.9256 | 0.90712 | 0.89897
03/27 02:00:00 | 3 | 27 | 2 | (OB)USA_ID_Boise-AP-Gowen-Field-ANGB.726810_AMY_2024EPW | 37.505 | 70.1189 | 23.5604 | 1719.5393 | 649.6111 | 23.9928 | 150.3537 | 0.23816 | 1292.9268 | 1292.9268 | 0.6 | 0.92009 | 0.9004 | 0.89168
03/27 03:00:00 | 3 | 27 | 3 | (OB)USA_ID_Boise-AP-Gowen-Field-ANGB.726810_AMY_2024EPW | 38.498 | 70.124 | 31.8285 | 2510.6431 | 921.3684 | 44.1202 | 122.3686 | 0.38816 | 1725.5691 | 1725.5691 | 0.76667 | 0.92881 | 0.91111 | 0.90328
03/27 04:00:00 | 3 | 27 | 4 | (OB)USA_ID_Boise-AP-Gowen-Field-ANGB.726810_AMY_2024EPW | 39.02 | 70.0855 | 36.6657 | 3102.5788 | 1112.4617 | 68.1073 | 106.9327 | 0.35483 | 1527.7219 | 1527.7219 | 1 | 0.93365 | 0.91715 | 0.90974
03/27 05:00:00 | 3 | 27 | 5 | (OB)USA_ID_Boise-AP-Gowen-Field-ANGB.726810_AMY_2024EPW | 39.02 | 70.08 | 52.9495 | 3823.1034 | 1390.6625 | 87.4023 | 100 | 0.26063 | 1752.8108 | 1752.8108 | 1.3667 | 0.93359 | 0.91751 | 0.90975
03/27 06:00:00 | 3 | 27 | 6 | (OB)USA_ID_Boise-AP-Gowen-Field-ANGB.726810_AMY_2024EPW | 39.02 | 70.0471 | 67.7256 | 4193.2897 | 1550.3199 | 100.4662 | 100 | 0.397 | 1544.0273 | 1544.0273 | 1.3833 | 0.93347 | 0.91734 | 0.90963
03/27 07:00:00 | 3 | 27 | 7 | (OB)USA_ID_Boise-AP-Gowen-Field-ANGB.726810_AMY_2024EPW | 39.485 | 70.065 | 71.4122 | 4198.492 | 1552.8982 | 104.0009 | 100.515 | 0.43174 | 2240.1812 | 2240.1812 | 1.3667 | 0.93743 | 0.92202 | 0.91501
03/27 08:00:00 | 3 | 27 | 8 | (OB)USA_ID_Boise-AP-Gowen-Field-ANGB.726810_AMY_2024EPW | 40.478 | 70.0559 | 71.8568 | 4358.8245 | 1583.3025 | 107.4607 | 93.4595 | 0.4646 | 2845.8103 | 2845.8103 | 1.3833 | 0.94639 | 0.93282 | 0.92675
03/27 09:00:00 | 3 | 27 | 9 | (OB)USA_ID_Boise-AP-Gowen-Field-ANGB.726810_AMY_2024EPW | 41 | 70.0603 | 63.1534 | 4238.561 | 1523.6752 | 69.7653 | 98.4943 | 0.39145 | 2261.6194 | 2261.6194 | 1.3333 | 0.95128 | 0.93887 | 0.93328
03/27 10:00:00 | 3 | 27 | 10 | (OB)USA_ID_Boise-AP-Gowen-Field-ANGB.726810_AMY_2024EPW | 42.581 | 70.0378 | 45.5846 | 4878.065 | 1557.0469 | 0 | 100 | 0.1923 | 1144.7975 | 1144.7975 | 1.3833 | 0.965 | 0.95592 | 0.9514
03/27 11:00:00 | 3 | 27 | 11 | (OB)USA_ID_Boise-AP-Gowen-Field-ANGB.726810_AMY_2024EPW | 45.548 | 70.0639 | 42.5751 | 4805.4707 | 1462.2236 | 0 | 100.7034 | 0.3447 | 1241.3447 | 1241.3447 | 1.15 | 0.99172 | 0.98834 | 0.98671
03/27 12:00:00 | 3 | 27 | 12 | (OB)USA_ID_Boise-AP-Gowen-Field-ANGB.726810_AMY_2024EPW | 48.521 | 70.0681 | 32.0232 | 4037.2042 | 1147.9491 | 0 | 105.9423 | 0.38259 | 1056.1878 | 1056.1878 | 0.86667 | 1.0053 | 1.0047 | 1.0046
03/27 13:00:00 | 3 | 27 | 13 | (OB)USA_ID_Boise-AP-Gowen-Field-ANGB.726810_AMY_2024EPW | 52.046 | 70.1008 | 33.2642 | 3909.9846 | 1117.314 | 0 | 0 | 0.44912 | 1205.6571 | 1205.6571 | 0.76667 | 1.0053 | 1.0046 | 1.0046
03/27 14:00:00 | 3 | 27 | 14 | (OB)USA_ID_Boise-AP-Gowen-Field-ANGB.726810_AMY_2024EPW | 54.983 | 70.0775 | 30.3663 | 3783.5784 | 1069.0645 | 0 | 0 | 0.44787 | 1052.9432 | 1052.9432 | 0.73333 | 1.0053 | 1.0047 | 1.0047
03/27 15:00:00 | 3 | 27 | 15 | (OB)USA_ID_Boise-AP-Gowen-Field-ANGB.726810_AMY_2024EPW | 55.94 | 70.1361 | 30.6368 | 3051.7699 | 926.53 | 0 | 0 | 0.33466 | 1205.7157 | 1205.7157 | 0.76667 | 1.0054 | 1.0047 | 1.0047
03/27 16:00:00 | 3 | 27 | 16 | (OB)USA_ID_Boise-AP-Gowen-Field-ANGB.726810_AMY_2024EPW | 55.94 | 70.1131 | 26.7656 | 2700.6836 | 807.6561 | 0 | 0 | 0.29102 | 1052.506 | 1052.506 | 0.65 | 1.0054 | 1.0048 | 1.0048
03/27 17:00:00 | 3 | 27 | 17 | (OB)USA_ID_Boise-AP-Gowen-Field-ANGB.726810_AMY_2024EPW | 56.498 | 70.1382 | 25.6996 | 2401.3933 | 730.1964 | 0 | 0 | 0.24457 | 1051.9965 | 1051.9965 | 0.56667 | 1.0055 | 1.0049 | 1.0049
03/27 18:00:00 | 3 | 27 | 18 | (OB)USA_ID_Boise-AP-Gowen-Field-ANGB.726810_AMY_2024EPW | 56.462 | 70.1948 | 14.8023 | 1398.499 | 424.7068 | 0 | 0 | 0.14484 | 606.944 | 606.944 | 0.33333 | 1.0058 | 1.0052 | 1.0052
03/27 19:00:00 | 3 | 27 | 19 | (OB)USA_ID_Boise-AP-Gowen-Field-ANGB.726810_AMY_2024EPW | 52.871 | 70.2165 | 7.2903 | 666.4653 | 204.0571 | 0 | 0 | 0.067594 | 305.0356 | 305.0356 | 0.16667 | 1.0061 | 1.0054 | 1.0054
03/27 20:00:00 | 3 | 27 | 20 | (OB)USA_ID_Boise-AP-Gowen-Field-ANGB.726810_AMY_2024EPW | 49.442 | 70.1627 | 18.1611 | 1657.5757 | 505.6805 | 0 | 166.7666 | 0.16617 | 761.0857 | 761.0857 | 0.4 | 1.0061 | 1.0054 | 1.0054
03/27 21:00:00 | 3 | 27 | 21 | (OB)USA_ID_Boise-AP-Gowen-Field-ANGB.726810_AMY_2024EPW | 48.92 | 70.1073 | 22.7934 | 2267.1931 | 676.8999 | 0 | 152.3012 | 0.2101 | 909.1403 | 909.1403 | 0.55 | 1.0059 | 1.0052 | 1.0052
03/27 22:00:00 | 3 | 27 | 22 | (OB)USA_ID_Boise-AP-Gowen-Field-ANGB.726810_AMY_2024EPW | 48.92 | 70.1118 | 22.4293 | 2168.1778 | 651.636 | 0 | 155.3861 | 0.19423 | 905.5664 | 905.5664 | 0.53333 | 1.0057 | 1.0051 | 1.0051
03/27 23:00:00 | 3 | 27 | 23 | (OB)USA_ID_Boise-AP-Gowen-Field-ANGB.726810_AMY_2024EPW | 49.478 | 70.148 | 18.7281 | 1830.0458 | 545.6368 | 0 | 155.7514 | 0.17443 | 756.1877 | 756.1877 | 0.41667 | 1.0057 | 1.005 | 1.005
03/27 24:00:00 | 3 | 27 | 24 | (OB)USA_ID_Boise-AP-Gowen-Field-ANGB.726810_AMY_2024EPW | 50 | 70.1328 | 14.9209 | 1463.2392 | 433.8538 | 0 | 0 | 0.15001 | 603.6517 | 603.6517 | 0.3 | 1.0056 | 1.0049 | 1.0049
03/28 01:00:00 | 3 | 28 | 1 | (OB)USA_ID_Boise-AP-Gowen-Field-ANGB.726810_AMY_2024EPW | 47.396 | 70.1386 | 18.7516 | 1838.2767 | 550.6215 | 0 | 161.6216 | 0.19189 | 764.4475 | 764.4475 | 0.4 | 1.0026 | 1.0012 | 1.0009
03/28 02:00:00 | 3 | 28 | 2 | (OB)USA_ID_Boise-AP-Gowen-Field-ANGB.726810_AMY_2024EPW | 44.495 | 70.1125 | 25.765 | 2392.3311 | 756.6586 | 0 | 153.5271 | 0.14435 | 950.1566 | 950.1566 | 0.66667 | 0.98359 | 0.97807 | 0.9758
03/28 03:00:00 | 3 | 28 | 3 | (OB)USA_ID_Boise-AP-Gowen-Field-ANGB.726810_AMY_2024EPW | 43.037 | 70.1163 | 24.2453 | 2335.2083 | 741.0272 | 0 | 150.8177 | 0.19227 | 974.2853 | 974.2853 | 0.6 | 0.97075 | 0.96238 | 0.95877
03/28 04:00:00 | 3 | 28 | 4 | (OB)USA_ID_Boise-AP-Gowen-Field-ANGB.726810_AMY_2024EPW | 40.499 | 70.1182 | 30.8388 | 2496.4194 | 868.0089 | 37.1914 | 131.0831 | 0.34458 | 1592.0693 | 1592.0693 | 0.73333 | 0.94778 | 0.93428 | 0.92838
03/28 05:00:00 | 3 | 28 | 5 | (OB)USA_ID_Boise-AP-Gowen-Field-ANGB.726810_AMY_2024EPW | 37.997 | 70.108 | 31.1706 | 2642.0233 | 952.3698 | 60.3144 | 116.8571 | 0.25264 | 1547.9563 | 1547.9563 | 0.93333 | 0.92497 | 0.90657 | 0.8982
03/28 06:00:00 | 3 | 28 | 6 | (OB)USA_ID_Boise-AP-Gowen-Field-ANGB.726810_AMY_2024EPW | 37.505 | 70.0934 | 38.0596 | 3210.8658 | 1171.7765 | 67.9709 | 101.7853 | 0.36486 | 1766.6751 | 1766.6751 | 1.0667 | 0.91986 | 0.90035 | 0.89144
03/28 07:00:00 | 3 | 28 | 7 | (OB)USA_ID_Boise-AP-Gowen-Field-ANGB.726810_AMY_2024EPW | 39.521 | 70.1094 | 31.319 | 2589.0028 | 926.7663 | 58.5186 | 120.4965 | 0.36742 | 1525.1731 | 1525.1731 | 0.8 | 0.93744 | 0.92173 | 0.91472
03/28 08:00:00 | 3 | 28 | 8 | (OB)USA_ID_Boise-AP-Gowen-Field-ANGB.726810_AMY_2024EPW | 39.977 | 70.1038 | 33.0838 | 2823.5644 | 997.3453 | 51.4628 | 112.0477 | 0.40969 | 1707.4106 | 1707.4106 | 0.83333 | 0.94267 | 0.92809 | 0.92165
03/28 09:00:00 | 3 | 28 | 9 | (OB)USA_ID_Boise-AP-Gowen-Field-ANGB.726810_AMY_2024EPW | 39.02 | 70.1002 | 31.5782 | 2952.8035 | 1047.8479 | 19.8322 | 115.0736 | 0.26729 | 1438.3164 | 1438.3164 | 0.93333 | 0.93364 | 0.91718 | 0.9097
03/28 10:00:00 | 3 | 28 | 10 | (OB)USA_ID_Boise-AP-Gowen-Field-ANGB.726810_AMY_2024EPW | 40.601 | 70.0958 | 34.1252 | 3425.9114 | 1157.7499 | 0.14478 | 108.8532 | 0.38607 | 1481.4941 | 1481.4941 | 0.9 | 0.94725 | 0.93372 | 0.92771
03/28 11:00:00 | 3 | 28 | 11 | (OB)USA_ID_Boise-AP-Gowen-Field-ANGB.726810_AMY_2024EPW | 43.568 | 70.129 | 27.2682 | 2692.7279 | 857.6103 | 0 | 137.4184 | 0.31291 | 1124.5845 | 1124.5845 | 0.7 | 0.97387 | 0.96621 | 0.96299
03/28 12:00:00 | 3 | 28 | 12 | (OB)USA_ID_Boise-AP-Gowen-Field-ANGB.726810_AMY_2024EPW | 47.006 | 70.1207 | 30.7763 | 3061.1606 | 937.7771 | 0 | 131.853 | 0.34074 | 1222.8585 | 1222.8585 | 0.8 | 1.0006 | 0.99887 | 0.99838
03/28 13:00:00 | 3 | 28 | 13 | (OB)USA_ID_Boise-AP-Gowen-Field-ANGB.726810_AMY_2024EPW | 49.478 | 70.1267 | 27.5453 | 2874.5358 | 863.4173 | 0 | 128.3377 | 0.32498 | 1060.2245 | 1060.2245 | 0.7 | 1.0055 | 1.0048 | 1.0048
03/28 14:00:00 | 3 | 28 | 14 | (OB)USA_ID_Boise-AP-Gowen-Field-ANGB.726810_AMY_2024EPW | 50 | 70.1286 | 29.3664 | 2702.5502 | 833.4098 | 0 | 0 | 0.27931 | 1211.8852 | 1211.8852 | 0.73333 | 1.0056 | 1.0049 | 1.0049
03/28 15:00:00 | 3 | 28 | 15 | (OB)USA_ID_Boise-AP-Gowen-Field-ANGB.726810_AMY_2024EPW | 48.977 | 70.136 | 25.9879 | 2459.4134 | 750.0159 | 0 | 148.5735 | 0.25713 | 1061.5381 | 1061.5381 | 0.63333 | 1.0057 | 1.0051 | 1.0051
03/28 16:00:00 | 3 | 28 | 16 | (OB)USA_ID_Boise-AP-Gowen-Field-ANGB.726810_AMY_2024EPW | 49.043 | 70.134 | 25.6218 | 2367.2973 | 723.1182 | 0 | 145.0958 | 0.24119 | 1062.7922 | 1062.7922 | 0.61667 | 1.0059 | 1.0052 | 1.0052
03/28 17:00:00 | 3 | 28 | 17 | (OB)USA_ID_Boise-AP-Gowen-Field-ANGB.726810_AMY_2024EPW | 46.373 | 70.153 | 18.6881 | 1761.1492 | 541.8314 | 0 | 163.4099 | 0.17232 | 779.8765 | 779.8765 | 0.41667 | 0.99665 | 0.99392 | 0.99295
03/28 18:00:00 | 3 | 28 | 18 | (OB)USA_ID_Boise-AP-Gowen-Field-ANGB.726810_AMY_2024EPW | 44.003 | 70.102 | 23.3845 | 2344.3874 | 719.2145 | 0 | 149.2124 | 0.23458 | 963.5237 | 963.5237 | 0.53333 | 0.97858 | 0.9718 | 0.969
03/28 19:00:00 | 3 | 28 | 19 | (OB)USA_ID_Boise-AP-Gowen-Field-ANGB.726810_AMY_2024EPW | 45.983 | 70.1771 | 11.2886 | 1093.2797 | 333.6699 | 0 | 176.6449 | 0.11678 | 470.2634 | 470.2634 | 0.25 | 0.99426 | 0.99092 | 0.98972
03/28 20:00:00 | 3 | 28 | 20 | (OB)USA_ID_Boise-AP-Gowen-Field-ANGB.726810_AMY_2024EPW | 45.917 | 70.1763 | 17.9046 | 1562.5076 | 487.8382 | 0 | 169.0009 | 0.155 | 779.2272 | 779.2272 | 0.4 | 0.99653 | 0.9937 | 0.99272
03/28 21:00:00 | 3 | 28 | 21 | (OB)USA_ID_Boise-AP-Gowen-Field-ANGB.726810_AMY_2024EPW | 43.472 | 70.1488 | 18.5079 | 1691.8193 | 536.8701 | 0 | 163.8084 | 0.16467 | 810.6891 | 810.6891 | 0.41667 | 0.9759 | 0.96856 | 0.96549
03/28 22:00:00 | 3 | 28 | 22 | (OB)USA_ID_Boise-AP-Gowen-Field-ANGB.726810_AMY_2024EPW | 41.522 | 70.14 | 18.475 | 1619.4135 | 533.5531 | 0.002386 | 164.0313 | 0.17984 | 862.5701 | 862.5701 | 0.4 | 0.95726 | 0.94577 | 0.94082
03/28 23:00:00 | 3 | 28 | 23 | (OB)USA_ID_Boise-AP-Gowen-Field-ANGB.726810_AMY_2024EPW | 41 | 70.1165 | 19.9509 | 1740.5801 | 602.7083 | 0.022111 | 155.6496 | 0.17715 | 973.3985 | 973.3985 | 0.46667 | 0.95195 | 0.93933 | 0.93381
03/28 24:00:00 | 3 | 28 | 24 | (OB)USA_ID_Boise-AP-Gowen-Field-ANGB.726810_AMY_2024EPW | 40.442 | 70.1172 | 25.3861 | 2006.7116 | 725.5761 | 0.025974 | 152.4103 | 0.18305 | 1177.841 | 1177.841 | 0.63333 | 0.94732 | 0.9337 | 0.92772
03/29 01:00:00 | 3 | 29 | 1 | (OB)USA_ID_Boise-AP-Gowen-Field-ANGB.726810_AMY_2024EPW | 40.478 | 70.1044 | 24.0918 | 1916.6281 | 687.7328 | 0.85206 | 153.924 | 0.18605 | 1177.4483 | 1177.4483 | 0.6 | 0.94671 | 0.93304 | 0.92691
03/29 02:00:00 | 3 | 29 | 2 | (OB)USA_ID_Boise-AP-Gowen-Field-ANGB.726810_AMY_2024EPW | 39.977 | 70.1112 | 30.4747 | 2285.6535 | 842.8621 | 5.0188 | 143.3988 | 0.2574 | 1195.9965 | 1195.9965 | 0.73333 | 0.94314 | 0.9286 | 0.92224
03/29 03:00:00 | 3 | 29 | 3 | (OB)USA_ID_Boise-AP-Gowen-Field-ANGB.726810_AMY_2024EPW | 39.485 | 70.1205 | 32.2766 | 2846.3018 | 1017.3006 | 8.147 | 118.7383 | 0.40631 | 1606.5372 | 1606.5372 | 0.76667 | 0.93783 | 0.9221 | 0.9152
03/29 04:00:00 | 3 | 29 | 4 | (OB)USA_ID_Boise-AP-Gowen-Field-ANGB.726810_AMY_2024EPW | 39.455 | 70.0893 | 30.4865 | 3038.4364 | 1054.5248 | 11.8817 | 109.3166 | 0.45342 | 1411.3988 | 1411.3988 | 0.73333 | 0.93794 | 0.92223 | 0.91533
03/29 05:00:00 | 3 | 29 | 5 | (OB)USA_ID_Boise-AP-Gowen-Field-ANGB.726810_AMY_2024EPW | 38.462 | 70.1078 | 34.8331 | 3167.1014 | 1132.0083 | 19.9126 | 108.6223 | 0.34726 | 1648.2713 | 1648.2713 | 0.93333 | 0.92901 | 0.91144 | 0.90352
03/29 06:00:00 | 3 | 29 | 6 | (OB)USA_ID_Boise-AP-Gowen-Field-ANGB.726810_AMY_2024EPW | 36.917 | 70.064 | 47.8588 | 3786.9293 | 1407.2114 | 34.2708 | 101.6618 | 0.33202 | 1484.0506 | 1484.0506 | 1.2333 | 0.9153 | 0.89483 | 0.88549
03/29 07:00:00 | 3 | 29 | 7 | (OB)USA_ID_Boise-AP-Gowen-Field-ANGB.726810_AMY_2024EPW | 36.518 | 70.078 | 53.3161 | 3879.3281 | 1453.0382 | 47.1917 | 101.0422 | 0.31948 | 1725.5551 | 1725.5551 | 1.3 | 0.91101 | 0.88966 | 0.87981
03/29 08:00:00 | 3 | 29 | 8 | (OB)USA_ID_Boise-AP-Gowen-Field-ANGB.726810_AMY_2024EPW | 36.482 | 70.0602 | 51.6046 | 3851.6441 | 1442.6199 | 46.318 | 100.9668 | 0.29818 | 1509.6806 | 1509.6806 | 1.3167 | 0.91114 | 0.88979 | 0.88002
03/29 09:00:00 | 3 | 29 | 9 | (OB)USA_ID_Boise-AP-Gowen-Field-ANGB.726810_AMY_2024EPW | 38.006 | 70.0685 | 57.9057 | 4198.2078 | 1550.4789 | 35.3106 | 100 | 0.31297 | 1675.7069 | 1675.7069 | 1.3667 | 0.92371 | 0.90539 | 0.89665
03/29 10:00:00 | 3 | 29 | 10 | (OB)USA_ID_Boise-AP-Gowen-Field-ANGB.726810_AMY_2024EPW | 42.059 | 70.0608 | 37.4603 | 4081.0435 | 1306.9551 | 6.4888 | 103.2555 | 0.32684 | 1217.2668 | 1217.2668 | 1.0667 | 0.96015 | 0.94959 | 0.94481
03/29 11:00:00 | 3 | 29 | 11 | (OB)USA_ID_Boise-AP-Gowen-Field-ANGB.726810_AMY_2024EPW | 45.083 | 70.0964 | 33.4119 | 3872.5208 | 1138.6372 | 0 | 109.5013 | 0.38932 | 1248.6395 | 1248.6395 | 0.83333 | 0.98786 | 0.98332 | 0.98147
03/29 12:00:00 | 3 | 29 | 12 | (OB)USA_ID_Boise-AP-Gowen-Field-ANGB.726810_AMY_2024EPW | 47.528 | 70.1111 | 27.5822 | 2886.3086 | 867.2013 | 0 | 134.6823 | 0.32659 | 1059.4636 | 1059.4636 | 0.73333 | 1.0039 | 1.0029 | 1.0028
03/29 13:00:00 | 3 | 29 | 13 | (OB)USA_ID_Boise-AP-Gowen-Field-ANGB.726810_AMY_2024EPW | 50.036 | 70.1704 | 27.7135 | 2262.6295 | 713.4214 | 0 | 73.0949 | 0.20731 | 1209.6625 | 1209.6625 | 0.63333 | 1.0057 | 1.005 | 1.005
03/29 14:00:00 | 3 | 29 | 14 | (OB)USA_ID_Boise-AP-Gowen-Field-ANGB.726810_AMY_2024EPW | 51.08 | 70.1348 | 25.2978 | 2272.9572 | 700.4269 | 0 | 0 | 0.22707 | 1056.4567 | 1056.4567 | 0.6 | 1.0056 | 1.005 | 1.005
03/29 15:00:00 | 3 | 29 | 15 | (OB)USA_ID_Boise-AP-Gowen-Field-ANGB.726810_AMY_2024EPW | 53.126 | 70.1203 | 25.8384 | 2437.8679 | 740.1955 | 0 | 0 | 0.25062 | 1051.4362 | 1051.4362 | 0.58333 | 1.0056 | 1.0049 | 1.0049
03/29 16:00:00 | 3 | 29 | 16 | (OB)USA_ID_Boise-AP-Gowen-Field-ANGB.726810_AMY_2024EPW | 54.482 | 70.1348 | 19.1301 | 1953.9018 | 576.3122 | 0 | 0 | 0.20838 | 757.5583 | 757.5583 | 0.41667 | 1.0059 | 1.0052 | 1.0052
03/29 17:00:00 | 3 | 29 | 17 | (OB)USA_ID_Boise-AP-Gowen-Field-ANGB.726810_AMY_2024EPW | 55.541 | 70.1585 | 18.3548 | 1713.6961 | 519.9503 | 0 | 0 | 0.17461 | 758.9896 | 758.9896 | 0.4 | 1.006 | 1.0053 | 1.0053
03/29 18:00:00 | 3 | 29 | 18 | (OB)USA_ID_Boise-AP-Gowen-Field-ANGB.726810_AMY_2024EPW | 57.02 | 70.2088 | 10.6561 | 924.5314 | 286.0166 | 0 | 0 | 0.089222 | 456.381 | 456.381 | 0.23333 | 1.006 | 1.0054 | 1.0054
03/29 19:00:00 | 3 | 29 | 19 | (OB)USA_ID_Boise-AP-Gowen-Field-ANGB.726810_AMY_2024EPW | 56.462 | 70.171 | 14.3551 | 1270.5311 | 391.9511 | 0 | 0 | 0.12536 | 608.6997 | 608.6997 | 0.31667 | 1.006 | 1.0054 | 1.0054
03/29 20:00:00 | 3 | 29 | 20 | (OB)USA_ID_Boise-AP-Gowen-Field-ANGB.726810_AMY_2024EPW | 54.917 | 70.184 | 11.0594 | 1026.7838 | 315.2299 | 0 | 0 | 0.10679 | 455.9689 | 455.9689 | 0.26667 | 1.006 | 1.0054 | 1.0054
03/29 21:00:00 | 3 | 29 | 21 | (OB)USA_ID_Boise-AP-Gowen-Field-ANGB.726810_AMY_2024EPW | 51.356 | 70.1985 | 14.1075 | 1213.1701 | 374.1016 | 0 | 41.0966 | 0.11458 | 608.8526 | 608.8526 | 0.28333 | 1.006 | 1.0054 | 1.0054
03/29 22:00:00 | 3 | 29 | 22 | (OB)USA_ID_Boise-AP-Gowen-Field-ANGB.726810_AMY_2024EPW | 48.92 | 70.1799 | 14.7392 | 1374.7444 | 419.9605 | 0 | 171.5803 | 0.1421 | 607.7265 | 607.7265 | 0.35 | 1.006 | 1.0053 | 1.0053
03/29 23:00:00 | 3 | 29 | 23 | (OB)USA_ID_Boise-AP-Gowen-Field-ANGB.726810_AMY_2024EPW | 46.874 | 70.2283 | 17.6862 | 1512.887 | 472.1534 | 0 | 170.9038 | 0.14548 | 768.5745 | 768.5745 | 0.38333 | 1.0021 | 1.0005 | 1.0001
03/29 24:00:00 | 3 | 29 | 24 | (OB)USA_ID_Boise-AP-Gowen-Field-ANGB.726810_AMY_2024EPW | 45.518 | 70.1534 | 18.7609 | 1811.1583 | 552.5315 | 0 | 161.5407 | 0.1923 | 778.3315 | 778.3315 | 0.4 | 0.99234 | 0.98865 | 0.98727
03/30 01:00:00 | 3 | 30 | 1 | (OB)USA_ID_Boise-AP-Gowen-Field-ANGB.726810_AMY_2024EPW | 46.04 | 70.128 | 18.2029 | 1658.0564 | 509.9521 | 0 | 166.6725 | 0.15151 | 771.3666 | 771.3666 | 0.4 | 0.99718 | 0.99462 | 0.99372
03/30 02:00:00 | 3 | 30 | 2 | (OB)USA_ID_Boise-AP-Gowen-Field-ANGB.726810_AMY_2024EPW | 46.505 | 70.1608 | 18.5279 | 1744.1842 | 533.8967 | 0 | 163.5709 | 0.18215 | 763.648 | 763.648 | 0.41667 | 1.0009 | 0.99917 | 0.99868
03/30 03:00:00 | 3 | 30 | 3 | (OB)USA_ID_Boise-AP-Gowen-Field-ANGB.726810_AMY_2024EPW | 46.475 | 70.1209 | 22.5661 | 2185.9246 | 665.7177 | 0 | 153.3869 | 0.23307 | 916.4911 | 916.4911 | 0.55 | 1.0013 | 0.99968 | 0.99924
03/30 04:00:00 | 3 | 30 | 4 | (OB)USA_ID_Boise-AP-Gowen-Field-ANGB.726810_AMY_2024EPW | 46.505 | 70.1241 | 22.4126 | 2114.7438 | 643.3464 | 0 | 157.6122 | 0.17658 | 919.702 | 919.702 | 0.56667 | 1.0009 | 0.99928 | 0.99871
03/30 05:00:00 | 3 | 30 | 5 | (OB)USA_ID_Boise-AP-Gowen-Field-ANGB.726810_AMY_2024EPW | 46.475 | 70.124 | 25.8193 | 2370.5523 | 725.5138 | 0 | 153.6738 | 0.21472 | 1069.3836 | 1069.3836 | 0.58333 | 1.0013 | 0.99967 | 0.99921
03/30 06:00:00 | 3 | 30 | 6 | (OB)USA_ID_Boise-AP-Gowen-Field-ANGB.726810_AMY_2024EPW | 45.017 | 70.1192 | 24.0324 | 2368.6741 | 732.6141 | 0 | 150.9964 | 0.18871 | 944.4479 | 944.4479 | 0.6 | 0.98863 | 0.98424 | 0.98244
03/30 07:00:00 | 3 | 30 | 7 | (OB)USA_ID_Boise-AP-Gowen-Field-ANGB.726810_AMY_2024EPW | 43.502 | 70.1284 | 23.1071 | 2006.5263 | 654.1701 | 0 | 159.7162 | 0.16922 | 969.5025 | 969.5025 | 0.58333 | 0.97462 | 0.96707 | 0.96391
03/30 08:00:00 | 3 | 30 | 8 | (OB)USA_ID_Boise-AP-Gowen-Field-ANGB.726810_AMY_2024EPW | 43.538 | 70.1267 | 21.5272 | 1815.539 | 592.9807 | 0 | 162.4378 | 0.18781 | 969.3377 | 969.3377 | 0.53333 | 0.97432 | 0.96667 | 0.96347
03/30 09:00:00 | 3 | 30 | 9 | (OB)USA_ID_Boise-AP-Gowen-Field-ANGB.726810_AMY_2024EPW | 44.06 | 70.1387 | 24.79 | 2060.5122 | 666.8419 | 0 | 159.0099 | 0.20495 | 1118.7773 | 1118.7773 | 0.55 | 0.97929 | 0.97275 | 0.97006
03/30 10:00:00 | 3 | 30 | 10 | (OB)USA_ID_Boise-AP-Gowen-Field-ANGB.726810_AMY_2024EPW | 45.548 | 70.1311 | 21.1654 | 1766.2469 | 564.1742 | 0 | 165.5903 | 0.17205 | 935.8521 | 935.8521 | 0.5 | 0.99174 | 0.98796 | 0.98653
03/30 11:00:00 | 3 | 30 | 11 | (OB)USA_ID_Boise-AP-Gowen-Field-ANGB.726810_AMY_2024EPW | 47.963 | 70.1242 | 21.3039 | 1832.1527 | 572.5327 | 0 | 164.3833 | 0.17808 | 910.2161 | 910.2161 | 0.5 | 1.0057 | 1.0051 | 1.0051
03/30 12:00:00 | 3 | 30 | 12 | (OB)USA_ID_Boise-AP-Gowen-Field-ANGB.726810_AMY_2024EPW | 50.501 | 70.1252 | 25.1308 | 2240.6994 | 688.4752 | 0 | 53.77 | 0.21979 | 1059.5129 | 1059.5129 | 0.58333 | 1.0056 | 1.005 | 1.005
03/30 13:00:00 | 3 | 30 | 13 | (OB)USA_ID_Boise-AP-Gowen-Field-ANGB.726810_AMY_2024EPW | 52.538 | 70.1227 | 25.4227 | 2315.2377 | 709.9139 | 0 | 0 | 0.23251 | 1057.0956 | 1057.0956 | 0.58333 | 1.0056 | 1.0049 | 1.0049
03/30 14:00:00 | 3 | 30 | 14 | (OB)USA_ID_Boise-AP-Gowen-Field-ANGB.726810_AMY_2024EPW | 55.106 | 70.113 | 30.1704 | 2965.6069 | 893.1536 | 0 | 0 | 0.31434 | 1201.5725 | 1201.5725 | 0.66667 | 1.0053 | 1.0047 | 1.0047
03/30 15:00:00 | 3 | 30 | 15 | (OB)USA_ID_Boise-AP-Gowen-Field-ANGB.726810_AMY_2024EPW | 57.485 | 70.1105 | 26.0842 | 2486.1678 | 754.2718 | 0 | 0 | 0.24457 | 1051.6221 | 1051.6221 | 0.58333 | 1.0054 | 1.0048 | 1.0047
03/30 16:00:00 | 3 | 30 | 16 | (OB)USA_ID_Boise-AP-Gowen-Field-ANGB.726810_AMY_2024EPW | 57.92 | 70.1371 | 18.8517 | 1862.1167 | 556.7164 | 0 | 0 | 0.19625 | 757.2038 | 757.2038 | 0.41667 | 1.0057 | 1.005 | 1.005
03/30 17:00:00 | 3 | 30 | 17 | (OB)USA_ID_Boise-AP-Gowen-Field-ANGB.726810_AMY_2024EPW | 57.92 | 70.1811 | 18.0985 | 1639.9024 | 501.9006 | 0 | 0 | 0.16344 | 758.9682 | 758.9682 | 0.4 | 1.0058 | 1.0051 | 1.0051
03/30 18:00:00 | 3 | 30 | 18 | (OB)USA_ID_Boise-AP-Gowen-Field-ANGB.726810_AMY_2024EPW | 58.478 | 70.2104 | 10.9537 | 1004.1635 | 307.4947 | 0 | 0 | 0.10218 | 458.3244 | 458.3244 | 0.25 | 1.006 | 1.0054 | 1.0054
03/30 19:00:00 | 3 | 30 | 19 | (OB)USA_ID_Boise-AP-Gowen-Field-ANGB.726810_AMY_2024EPW | 58.442 | 70.1713 | 14.1685 | 1224.0391 | 378.8169 | 0 | 0 | 0.11723 | 607.8583 | 607.8583 | 0.3 | 1.0059 | 1.0052 | 1.0052
03/30 20:00:00 | 3 | 30 | 20 | (OB)USA_ID_Boise-AP-Gowen-Field-ANGB.726810_AMY_2024EPW | 56.897 | 70.1111 | 15.144 | 1506.8832 | 449.6339 | 0 | 0 | 0.15973 | 605.6898 | 605.6898 | 0.33333 | 1.0058 | 1.0051 | 1.0051
03/30 21:00:00 | 3 | 30 | 21 | (OB)USA_ID_Boise-AP-Gowen-Field-ANGB.726810_AMY_2024EPW | 53.894 | 70.1649 | 17.82 | 1585.4699 | 481.7262 | 0 | 0 | 0.15131 | 758.3418 | 758.3418 | 0.35 | 1.0058 | 1.0051 | 1.0051
03/30 22:00:00 | 3 | 30 | 22 | (OB)USA_ID_Boise-AP-Gowen-Field-ANGB.726810_AMY_2024EPW | 50.399 | 70.1356 | 15.3693 | 1577.4934 | 465.4241 | 0 | 64.5209 | 0.16954 | 610.4027 | 610.4027 | 0.33333 | 1.0059 | 1.0053 | 1.0053
03/30 23:00:00 | 3 | 30 | 23 | (OB)USA_ID_Boise-AP-Gowen-Field-ANGB.726810_AMY_2024EPW | 47.897 | 70.1613 | 18.0633 | 1646.0281 | 499.1115 | 0 | 167.6181 | 0.16191 | 760.8324 | 760.8324 | 0.38333 | 1.0059 | 1.0052 | 1.0052
03/30 24:00:00 | 3 | 30 | 24 | (OB)USA_ID_Boise-AP-Gowen-Field-ANGB.726810_AMY_2024EPW | 46.475 | 70.1557 | 18.1723 | 1655.552 | 507.6511 | 0 | 166.705 | 0.15002 | 769.1397 | 769.1397 | 0.41667 | 1.0016 | 1.0001 | 0.99961
03/31 01:00:00 | 3 | 31 | 1 | (OB)USA_ID_Boise-AP-Gowen-Field-ANGB.726810_AMY_2024EPW | 43.994 | 70.1389 | 18.7027 | 1770.2119 | 552.0181 | 0 | 162.0471 | 0.18976 | 804.5328 | 804.5328 | 0.4 | 0.98064 | 0.97437 | 0.9718
03/31 02:00:00 | 3 | 31 | 2 | (OB)USA_ID_Boise-AP-Gowen-Field-ANGB.726810_AMY_2024EPW | 41.522 | 70.1386 | 23.2264 | 2265.4507 | 723.1088 | 0 | 148.603 | 0.22897 | 1004.3304 | 1004.3304 | 0.53333 | 0.95706 | 0.94556 | 0.94058
03/31 03:00:00 | 3 | 31 | 3 | (OB)USA_ID_Boise-AP-Gowen-Field-ANGB.726810_AMY_2024EPW | 41 | 70.0896 | 30.6372 | 2173.4709 | 786.4077 | 19.0587 | 151.0308 | 0.19169 | 1193.1663 | 1193.1663 | 0.7 | 0.95189 | 0.93928 | 0.93381
03/31 04:00:00 | 3 | 31 | 4 | (OB)USA_ID_Boise-AP-Gowen-Field-ANGB.726810_AMY_2024EPW | 38.954 | 70.1349 | 25.4596 | 1731.6473 | 653.5155 | 19.3484 | 153.0258 | 0.23487 | 1477.1254 | 1477.1254 | 0.61667 | 0.93453 | 0.91801 | 0.91077
03/31 05:00:00 | 3 | 31 | 5 | (OB)USA_ID_Boise-AP-Gowen-Field-ANGB.726810_AMY_2024EPW | 37.04 | 70.1475 | 25.9336 | 1796.1469 | 697.2796 | 17.0034 | 148.8345 | 0.25583 | 1492.6486 | 1492.6486 | 0.7 | 0.91607 | 0.89551 | 0.88639
03/31 06:00:00 | 3 | 31 | 6 | (OB)USA_ID_Boise-AP-Gowen-Field-ANGB.726810_AMY_2024EPW | 36.482 | 70.1082 | 32.7646 | 2700.3523 | 1017.1254 | 20.1292 | 119.0758 | 0.36119 | 1700.7153 | 1700.7153 | 0.86667 | 0.91125 | 0.88965 | 0.88
03/31 07:00:00 | 3 | 31 | 7 | (OB)USA_ID_Boise-AP-Gowen-Field-ANGB.726810_AMY_2024EPW | 35.495 | 70.0962 | 34.5588 | 2984.531 | 1123.8451 | 20.1849 | 115.0433 | 0.35355 | 1497.2961 | 1497.2961 | 0.93333 | 0.90225 | 0.87878 | 0.86811
03/31 08:00:00 | 3 | 31 | 8 | (OB)USA_ID_Boise-AP-Gowen-Field-ANGB.726810_AMY_2024EPW | 36.083 | 70.0803 | 43.3361 | 3697.9418 | 1389.9532 | 17.7268 | 100.1248 | 0.38899 | 1685.8171 | 1685.8171 | 1.1667 | 0.9069 | 0.88449 | 0.87435
03/31 09:00:00 | 3 | 31 | 9 | (OB)USA_ID_Boise-AP-Gowen-Field-ANGB.726810_AMY_2024EPW | 39.086 | 70.0757 | 40.8411 | 3652.8954 | 1320.7644 | 2.9199 | 108.5981 | 0.25094 | 1401.6653 | 1401.6653 | 1.1667 | 0.9335 | 0.91694 | 0.90961
03/31 10:00:00 | 3 | 31 | 10 | (OB)USA_ID_Boise-AP-Gowen-Field-ANGB.726810_AMY_2024EPW | 41.558 | 70.0566 | 50.9965 | 4999.032 | 1613.6481 | 0 | 95.4836 | 0.3891 | 1645.9923 | 1645.9923 | 1.2667 | 0.95655 | 0.94516 | 0.94005
03/31 11:00:00 | 3 | 31 | 11 | (OB)USA_ID_Boise-AP-Gowen-Field-ANGB.726810_AMY_2024EPW | 44.591 | 70.0625 | 50.6853 | 4604.3967 | 1446.0781 | 0 | 109.9632 | 0.38375 | 1691.067 | 1691.067 | 1.1167 | 0.98317 | 0.9778 | 0.97529
03/31 12:00:00 | 3 | 31 | 12 | (OB)USA_ID_Boise-AP-Gowen-Field-ANGB.726810_AMY_2024EPW | 50.102 | 70.0476 | 45.0648 | 5238.0456 | 1566.6374 | 0 | 40.0144 | 0.32039 | 1209.1595 | 1209.1595 | 1.2833 | 1.0057 | 1.0054 | 1.0052
03/31 13:00:00 | 3 | 31 | 13 | (OB)USA_ID_Boise-AP-Gowen-Field-ANGB.726810_AMY_2024EPW | 54.083 | 70.0818 | 31.6383 | 3876.6038 | 1108.6657 | 0 | 0 | 0.36229 | 1054.6259 | 1054.6259 | 0.83333 | 1.0057 | 1.0051 | 1.005
03/31 14:00:00 | 3 | 31 | 14 | (OB)USA_ID_Boise-AP-Gowen-Field-ANGB.726810_AMY_2024EPW | 56.528 | 70.1163 | 31.2135 | 3222.9643 | 967.2703 | 0 | 0 | 0.35978 | 1204.6406 | 1204.6406 | 0.8 | 1.0056 | 1.005 | 1.005
03/31 15:00:00 | 3 | 31 | 15 | (OB)USA_ID_Boise-AP-Gowen-Field-ANGB.726810_AMY_2024EPW | 58.478 | 70.1344 | 26.067 | 2506.3102 | 756.286 | 0 | 0 | 0.26058 | 1050.2554 | 1050.2554 | 0.6 | 1.0057 | 1.0051 | 1.0051
03/31 16:00:00 | 3 | 31 | 16 | (OB)USA_ID_Boise-AP-Gowen-Field-ANGB.726810_AMY_2024EPW | 59 | 70.1149 | 26.1055 | 2528.5594 | 759.3021 | 0 | 0 | 0.26226 | 1046.4135 | 1046.4135 | 0.58333 | 1.0058 | 1.0051 | 1.0051
03/31 17:00:00 | 3 | 31 | 17 | (OB)USA_ID_Boise-AP-Gowen-Field-ANGB.726810_AMY_2024EPW | 59 | 70.1612 | 18.3793 | 1720.549 | 522.1546 | 0 | 0 | 0.17567 | 752.0371 | 752.0371 | 0.4 | 1.0057 | 1.0051 | 1.0051
03/31 18:00:00 | 3 | 31 | 18 | (OB)USA_ID_Boise-AP-Gowen-Field-ANGB.726810_AMY_2024EPW | 58.442 | 70.1406 | 14.9621 | 1440.0838 | 436.1744 | 0 | 0 | 0.15181 | 602.3638 | 602.3638 | 0.35 | 1.0058 | 1.0052 | 1.0052
03/31 19:00:00 | 3 | 31 | 19 | (OB)USA_ID_Boise-AP-Gowen-Field-ANGB.726810_AMY_2024EPW | 56.897 | 70.1722 | 17.6868 | 1531.0148 | 471.719 | 0 | 0 | 0.14551 | 754.8984 | 754.8984 | 0.36667 | 1.0059 | 1.0052 | 1.0052
03/31 20:00:00 | 3 | 31 | 20 | (OB)USA_ID_Boise-AP-Gowen-Field-ANGB.726810_AMY_2024EPW | 54.917 | 70.0941 | 22.75 | 2264.1831 | 670.6941 | 0 | 0 | 0.22374 | 901.5004 | 901.5004 | 0.5 | 1.006 | 1.0053 | 1.0053
03/31 21:00:00 | 3 | 31 | 21 | (OB)USA_ID_Boise-AP-Gowen-Field-ANGB.726810_AMY_2024EPW | 51.914 | 70.1339 | 22.8662 | 2304.1141 | 684.3782 | 0 | 0 | 0.24614 | 910.412 | 910.412 | 0.5 | 1.006 | 1.0053 | 1.0053
03/31 22:00:00 | 3 | 31 | 22 | (OB)USA_ID_Boise-AP-Gowen-Field-ANGB.726810_AMY_2024EPW | 49.442 | 70.1282 | 22.4397 | 2190.782 | 653.0489 | 0 | 154.7443 | 0.19444 | 909.51 | 909.51 | 0.53333 | 1.006 | 1.0054 | 1.0053
03/31 23:00:00 | 3 | 31 | 23 | (OB)USA_ID_Boise-AP-Gowen-Field-ANGB.726810_AMY_2024EPW | 47.897 | 70.1175 | 26.1231 | 2519.8727 | 757.897 | 0 | 147.8883 | 0.24659 | 1056.8534 | 1056.8534 | 0.6 | 1.0059 | 1.0053 | 1.0053
03/31 24:00:00 | 3 | 31 | 24 | (OB)USA_ID_Boise-AP-Gowen-Field-ANGB.726810_AMY_2024EPW | 46.475 | 70.1558 | 24.5394 | 2036.0897 | 644.8952 | 0 | 161.1935 | 0.19403 | 1073.0084 | 1073.0084 | 0.61667 | 1.0015 | 0.99987 | 0.99942
04/01 01:00:00 | 4 | 1 | 1 | (OB)USA_ID_Boise-AP-Gowen-Field-ANGB.726810_AMY_2024EPW | 44.459 | 70.1157 | 22.5851 | 2033.7341 | 642.8726 | 0 | 159.9069 | 0.16407 | 949.0787 | 949.0787 | 0.56667 | 0.98422 | 0.97889 | 0.97656
04/01 02:00:00 | 4 | 1 | 2 | (OB)USA_ID_Boise-AP-Gowen-Field-ANGB.726810_AMY_2024EPW | 41.399 | 70.1391 | 25.6619 | 2089.1891 | 701.4232 | 9.5859 | 153.0628 | 0.2102 | 1252.6644 | 1252.6644 | 0.6 | 0.95643 | 0.94482 | 0.93978
04/01 03:00:00 | 4 | 1 | 3 | (OB)USA_ID_Boise-AP-Gowen-Field-ANGB.726810_AMY_2024EPW | 38.897 | 70.1141 | 22.1575 | 1490.3417 | 564.1541 | 28.8815 | 156.6626 | 0.21669 | 1298.6486 | 1298.6486 | 0.6 | 0.93352 | 0.91684 | 0.9095
04/01 04:00:00 | 4 | 1 | 4 | (OB)USA_ID_Boise-AP-Gowen-Field-ANGB.726810_AMY_2024EPW | 37.475 | 70.1109 | 32.8192 | 2164.9144 | 823.5218 | 38.6593 | 138.7164 | 0.30642 | 1555.1327 | 1555.1327 | 0.76667 | 0.92011 | 0.90047 | 0.89176
04/01 05:00:00 | 4 | 1 | 5 | (OB)USA_ID_Boise-AP-Gowen-Field-ANGB.726810_AMY_2024EPW | 37.505 | 70.1172 | 26.1379 | 1786.9762 | 689.5496 | 30.6532 | 146.8731 | 0.26563 | 1519.1978 | 1519.1978 | 0.73333 | 0.91983 | 0.90015 | 0.8914
04/01 06:00:00 | 4 | 1 | 6 | (OB)USA_ID_Boise-AP-Gowen-Field-ANGB.726810_AMY_2024EPW | 36.917 | 70.1313 | 30.9126 | 2266.4233 | 866.018 | 37.7508 | 130.2885 | 0.34856 | 1742.9131 | 1742.9131 | 0.76667 | 0.91518 | 0.89446 | 0.88523
04/01 07:00:00 | 4 | 1 | 7 | (OB)USA_ID_Boise-AP-Gowen-Field-ANGB.726810_AMY_2024EPW | 35.495 | 70.0816 | 39.2235 | 3168.817 | 1192.0801 | 56.5339 | 105.614 | 0.37374 | 1552.3234 | 1552.3234 | 1.0333 | 0.90214 | 0.87864 | 0.86803
04/01 08:00:00 | 4 | 1 | 8 | (OB)USA_ID_Boise-AP-Gowen-Field-ANGB.726810_AMY_2024EPW | 34.502 | 70.0804 | 55.3419 | 3779.048 | 1449.3252 | 55.6503 | 101.0078 | 0.3919 | 1774.918 | 1774.918 | 1.2333 | 0.89323 | 0.86772 | 0.85627
04/01 09:00:00 | 4 | 1 | 9 | (OB)USA_ID_Boise-AP-Gowen-Field-ANGB.726810_AMY_2024EPW | 36.584 | 70.0614 | 50.7958 | 3798.2638 | 1424.7884 | 20.8992 | 104.1307 | 0.38367 | 1468.3207 | 1468.3207 | 1.1667 | 0.91061 | 0.889 | 0.87926
04/01 10:00:00 | 4 | 1 | 10 | (OB)USA_ID_Boise-AP-Gowen-Field-ANGB.726810_AMY_2024EPW | 41.624 | 70.1066 | 33.3694 | 3518.2786 | 1131.3491 | 0.014458 | 111.1556 | 0.38769 | 1404.1307 | 1404.1307 | 0.83333 | 0.95596 | 0.94435 | 0.93925
04/01 11:00:00 | 4 | 1 | 11 | (OB)USA_ID_Boise-AP-Gowen-Field-ANGB.726810_AMY_2024EPW | 46.571 | 70.0749 | 30.5463 | 3816.701 | 1087.9826 | 0 | 108.8571 | 0.45571 | 1070.8263 | 1070.8263 | 0.73333 | 0.99726 | 0.99476 | 0.99392
04/01 12:00:00 | 4 | 1 | 12 | (OB)USA_ID_Boise-AP-Gowen-Field-ANGB.726810_AMY_2024EPW | 50.501 | 70.0949 | 33.5162 | 4000.7183 | 1134.5337 | 0 | 37.2655 | 0.42685 | 1203.8902 | 1203.8902 | 0.8 | 1.0054 | 1.0048 | 1.0048
04/01 13:00:00 | 4 | 1 | 13 | (OB)USA_ID_Boise-AP-Gowen-Field-ANGB.726810_AMY_2024EPW | 54.026 | 70.0747 | 30.6242 | 3869.8701 | 1086.3516 | 0 | 0 | 0.42594 | 1052.2678 | 1052.2678 | 0.76667 | 1.0055 | 1.0048 | 1.0048
04/01 14:00:00 | 4 | 1 | 14 | (OB)USA_ID_Boise-AP-Gowen-Field-ANGB.726810_AMY_2024EPW | 57.521 | 70.1295 | 30.8423 | 3138.7191 | 941.4208 | 0 | 0 | 0.34361 | 1201.4549 | 1201.4549 | 0.75 | 1.0054 | 1.0047 | 1.0047
04/01 15:00:00 | 4 | 1 | 15 | (OB)USA_ID_Boise-AP-Gowen-Field-ANGB.726810_AMY_2024EPW | 59.558 | 70.1066 | 26.1058 | 2523.8424 | 757.4777 | 0 | 0 | 0.22934 | 1051.0094 | 1051.0094 | 0.63333 | 1.0055 | 1.0049 | 1.0048
04/01 16:00:00 | 4 | 1 | 16 | (OB)USA_ID_Boise-AP-Gowen-Field-ANGB.726810_AMY_2024EPW | 61.103 | 70.1422 | 18.4168 | 1731.5435 | 525.3578 | 0 | 0 | 0.17731 | 752.477 | 752.477 | 0.4 | 1.0056 | 1.0049 | 1.0049
04/01 17:00:00 | 4 | 1 | 17 | (OB)USA_ID_Boise-AP-Gowen-Field-ANGB.726810_AMY_2024EPW | 63.083 | 70.1635 | 10.9746 | 1017.1556 | 309.7585 | 0 | 0 | 0.1031 | 450.9512 | 450.9512 | 0.23333 | 1.0055 | 1.0049 | 1.0049
04/01 18:00:00 | 4 | 1 | 18 | (OB)USA_ID_Boise-AP-Gowen-Field-ANGB.726810_AMY_2024EPW | 63.482 | 70.1927 | 10.8183 | 963.9253 | 298.2742 | 0 | 0 | 0.096288 | 452.9728 | 452.9728 | 0.25 | 1.0057 | 1.005 | 1.005
04/01 19:00:00 | 4 | 1 | 19 | (OB)USA_ID_Boise-AP-Gowen-Field-ANGB.726810_AMY_2024EPW | 62.96 | 70.2146 | 10.6409 | 918.2389 | 285.4846 | 0 | 0 | 0.08856 | 452.2884 | 452.2884 | 0.23333 | 1.0057 | 1.005 | 1.005
04/01 20:00:00 | 4 | 1 | 20 | (OB)USA_ID_Boise-AP-Gowen-Field-ANGB.726810_AMY_2024EPW | 61.472 | 70.1712 | 10.6813 | 936.8352 | 288.6179 | 0 | 0 | 0.09032 | 450.9456 | 450.9456 | 0.21667 | 1.0054 | 1.0047 | 1.0047
04/01 21:00:00 | 4 | 1 | 21 | (OB)USA_ID_Boise-AP-Gowen-Field-ANGB.726810_AMY_2024EPW | 57.941 | 70.1924 | 11.0153 | 1019.9239 | 312.2406 | 0 | 0 | 0.10487 | 455.9605 | 455.9605 | 0.25 | 1.0058 | 1.0052 | 1.0052
04/01 22:00:00 | 4 | 1 | 22 | (OB)USA_ID_Boise-AP-Gowen-Field-ANGB.726810_AMY_2024EPW | 53.894 | 70.192 | 10.7509 | 946.562 | 293.0446 | 0 | 0 | 0.093353 | 456.9986 | 456.9986 | 0.25 | 1.0059 | 1.0052 | 1.0052
04/01 23:00:00 | 4 | 1 | 23 | (OB)USA_ID_Boise-AP-Gowen-Field-ANGB.726810_AMY_2024EPW | 51.98 | 70.1876 | 14.0843 | 1201.2074 | 373.0707 | 0 | 0 | 0.11357 | 605.865 | 605.865 | 0.3 | 1.0057 | 1.0051 | 1.0051
04/01 24:00:00 | 4 | 1 | 24 | (OB)USA_ID_Boise-AP-Gowen-Field-ANGB.726810_AMY_2024EPW | 50.957 | 70.1764 | 14.5041 | 1315.4274 | 403.4391 | 0 | 0 | 0.13185 | 606.2293 | 606.2293 | 0.31667 | 1.0057 | 1.005 | 1.005
04/02 01:00:00 | 4 | 2 | 1 | (OB)USA_ID_Boise-AP-Gowen-Field-ANGB.726810_AMY_2024EPW | 49.442 | 70.153 | 14.7067 | 1376.2911 | 418.2471 | 0 | 171.8634 | 0.14068 | 605.3309 | 605.3309 | 0.31667 | 1.0057 | 1.005 | 1.005
04/02 02:00:00 | 4 | 2 | 2 | (OB)USA_ID_Boise-AP-Gowen-Field-ANGB.726810_AMY_2024EPW | 47.432 | 70.1348 | 18.7143 | 1837.6381 | 547.1423 | 0 | 161.9465 | 0.19027 | 756.5422 | 756.5422 | 0.38333 | 1.0045 | 1.0035 | 1.0034
04/02 03:00:00 | 4 | 2 | 3 | (OB)USA_ID_Boise-AP-Gowen-Field-ANGB.726810_AMY_2024EPW | 44.459 | 70.1678 | 21.8402 | 1944.6702 | 615.0701 | 0 | 159.7114 | 0.20144 | 950.8932 | 950.8932 | 0.5 | 0.98397 | 0.97849 | 0.97628
04/02 04:00:00 | 4 | 2 | 4 | (OB)USA_ID_Boise-AP-Gowen-Field-ANGB.726810_AMY_2024EPW | 42.98 | 70.163 | 22.516 | 2095.5086 | 670.3043 | 0 | 153.8228 | 0.23089 | 973.0725 | 973.0725 | 0.5 | 0.96952 | 0.96083 | 0.95715
04/02 05:00:00 | 4 | 2 | 5 | (OB)USA_ID_Boise-AP-Gowen-Field-ANGB.726810_AMY_2024EPW | 41.399 | 70.1128 | 28.4912 | 2512.9456 | 835.1413 | 1.7946 | 145.5543 | 0.23733 | 1058.0223 | 1058.0223 | 0.63333 | 0.95621 | 0.94462 | 0.93955
04/02 06:00:00 | 4 | 2 | 6 | (OB)USA_ID_Boise-AP-Gowen-Field-ANGB.726810_AMY_2024EPW | 39.455 | 70.1044 | 25.7302 | 1898.1483 | 706.4701 | 2.882 | 152.4787 | 0.22352 | 1196.724 | 1196.724 | 0.61667 | 0.93813 | 0.92248 | 0.9156
04/02 07:00:00 | 4 | 2 | 7 | (OB)USA_ID_Boise-AP-Gowen-Field-ANGB.726810_AMY_2024EPW | 39.485 | 70.1237 | 26.3698 | 2021.9758 | 751.9748 | 4.348 | 145.217 | 0.27391 | 1401.264 | 1401.264 | 0.66667 | 0.9376 | 0.92187 | 0.91494
04/02 08:00:00 | 4 | 2 | 8 | (OB)USA_ID_Boise-AP-Gowen-Field-ANGB.726810_AMY_2024EPW | 39.455 | 70.1167 | 26.7745 | 2087.2326 | 774.498 | 9.1628 | 141.6538 | 0.29173 | 1415.7368 | 1415.7368 | 0.7 | 0.93786 | 0.92218 | 0.91528
04/02 09:00:00 | 4 | 2 | 9 | (OB)USA_ID_Boise-AP-Gowen-Field-ANGB.726810_AMY_2024EPW | 42.647 | 70.1198 | 21.8773 | 1775.8393 | 608.0292 | 2.0067 | 159.3747 | 0.20313 | 1041.5755 | 1041.5755 | 0.6 | 0.96395 | 0.95408 | 0.94984
04/02 10:00:00 | 4 | 2 | 10 | (OB)USA_ID_Boise-AP-Gowen-Field-ANGB.726810_AMY_2024EPW | 49.109 | 70.115 | 26.3492 | 2586.094 | 776.5952 | 0 | 94.074 | 0.25644 | 1051.2951 | 1051.2951 | 0.61667 | 1.0042 | 1.0034 | 1.0032
04/02 11:00:00 | 4 | 2 | 11 | (OB)USA_ID_Boise-AP-Gowen-Field-ANGB.726810_AMY_2024EPW | 54.584 | 70.0998 | 23.1595 | 2372.9333 | 702.1212 | 0 | 0 | 0.22589 | 902.3669 | 902.3669 | 0.53333 | 1.0054 | 1.0048 | 1.0048
04/02 12:00:00 | 4 | 2 | 12 | (OB)USA_ID_Boise-AP-Gowen-Field-ANGB.726810_AMY_2024EPW | 58.601 | 70.137 | 18.0543 | 1638.7119 | 499.639 | 0 | 0 | 0.16152 | 751.5364 | 751.5364 | 0.38333 | 1.0055 | 1.0048 | 1.0048
04/02 13:00:00 | 4 | 2 | 13 | (OB)USA_ID_Boise-AP-Gowen-Field-ANGB.726810_AMY_2024EPW | 61.103 | 70.1636 | 15.1911 | 1524.4738 | 453.6396 | 0 | 0 | 0.16178 | 603.066 | 603.066 | 0.33333 | 1.0055 | 1.0049 | 1.0049
04/02 14:00:00 | 4 | 2 | 14 | (OB)USA_ID_Boise-AP-Gowen-Field-ANGB.726810_AMY_2024EPW | 64.106 | 70.1606 | 14.5608 | 1335.5115 | 408.1424 | 0 | 0 | 0.13433 | 601.8884 | 601.8884 | 0.31667 | 1.0055 | 1.0048 | 1.0048
04/02 15:00:00 | 4 | 2 | 15 | (OB)USA_ID_Boise-AP-Gowen-Field-ANGB.726810_AMY_2024EPW | 67.043 | 70.1466 | 10.3756 | 850.3764 | 266.6361 | 0 | 0 | 0.077002 | 450.8082 | 450.8082 | 0.21667 | 1.0055 | 1.0048 | 1.0048
04/02 16:00:00 | 4 | 2 | 16 | (OB)USA_ID_Boise-AP-Gowen-Field-ANGB.726810_AMY_2024EPW | 68.558 | 70.1503 | 7.5174 | 718.4225 | 220.9733 | 0 | 0 | 0.077485 | 302.4723 | 302.4723 | 0.2 | 1.0057 | 1.005 | 1.005
04/02 17:00:00 | 4 | 2 | 17 | (OB)USA_ID_Boise-AP-Gowen-Field-ANGB.726810_AMY_2024EPW | 69.545 | 70.1342 | 3.2519 | 231.078 | 73.7399 | 0 | 0 | 0.016667 | 151.9037 | 151.9037 | 0.05 | 1.0058 | 1.0051 | 1.0051
04/02 18:00:00 | 4 | 2 | 18 | (OB)USA_ID_Boise-AP-Gowen-Field-ANGB.726810_AMY_2024EPW | 70.538 | 69.9985 | 0 | 0 | 0 | 0 | 0 | 0 | 0 | 0 | 0 | 1.0058 | 1.0051 | 1.0051
04/02 19:00:00 | 4 | 2 | 19 | (OB)USA_ID_Boise-AP-Gowen-Field-ANGB.726810_AMY_2024EPW | 71.06 | 70.4845 | 0 | 0 | 0 | 0 | 0 | 0 | 0 | 0 | 0 | 1.0058 | 1.0051 | 1.0051
04/02 20:00:00 | 4 | 2 | 20 | (OB)USA_ID_Boise-AP-Gowen-Field-ANGB.726810_AMY_2024EPW | 69.479 | 70.6231 | 0 | 0 | 0 | 0 | 0 | 0 | 0 | 0 | 0 | 1.0058 | 1.0051 | 1.0051
04/02 21:00:00 | 4 | 2 | 21 | (OB)USA_ID_Boise-AP-Gowen-Field-ANGB.726810_AMY_2024EPW | 64.931 | 70.5181 | 0 | 0 | 0 | 0 | 0 | 0 | 0 | 0 | 0 | 1.0058 | 1.0051 | 1.0051
04/02 22:00:00 | 4 | 2 | 22 | (OB)USA_ID_Boise-AP-Gowen-Field-ANGB.726810_AMY_2024EPW | 58.433 | 70.2122 | 3.6086 | 321.4726 | 99.6102 | 0 | 0 | 0.032205 | 151.7506 | 151.7506 | 0.083333 | 1.0058 | 1.0051 | 1.0051
04/02 23:00:00 | 4 | 2 | 23 | (OB)USA_ID_Boise-AP-Gowen-Field-ANGB.726810_AMY_2024EPW | 55.04 | 70.2036 | 7.1582 | 626.285 | 194.947 | 0 | 0 | 0.061841 | 304.0078 | 304.0078 | 0.16667 | 1.0057 | 1.005 | 1.005
04/02 24:00:00 | 4 | 2 | 24 | (OB)USA_ID_Boise-AP-Gowen-Field-ANGB.726810_AMY_2024EPW | 54.482 | 70.2395 | 7.2569 | 655.5943 | 202.1606 | 0 | 0 | 0.066138 | 303.9494 | 303.9494 | 0.16667 | 1.0056 | 1.0049 | 1.0049
04/03 01:00:00 | 4 | 3 | 1 | (OB)USA_ID_Boise-AP-Gowen-Field-ANGB.726810_AMY_2024EPW | 55.541 | 70.1877 | 14.3963 | 1281.4842 | 396.3494 | 0 | 0 | 0.12716 | 605.6061 | 605.6061 | 0.31667 | 1.0054 | 1.0047 | 1.0047
04/03 02:00:00 | 4 | 3 | 2 | (OB)USA_ID_Boise-AP-Gowen-Field-ANGB.726810_AMY_2024EPW | 57.02 | 70.1745 | 14.5665 | 1335.159 | 408.941 | 0 | 0 | 0.13457 | 605.8575 | 605.8575 | 0.31667 | 1.0053 | 1.0046 | 1.0046
04/03 03:00:00 | 4 | 3 | 3 | (OB)USA_ID_Boise-AP-Gowen-Field-ANGB.726810_AMY_2024EPW | 56.462 | 70.1506 | 14.528 | 1326.0676 | 406.1837 | 0 | 0 | 0.1329 | 607.206 | 607.206 | 0.31667 | 1.0052 | 1.0046 | 1.0046
04/03 04:00:00 | 4 | 3 | 4 | (OB)USA_ID_Boise-AP-Gowen-Field-ANGB.726810_AMY_2024EPW | 55.475 | 70.123 | 18.848 | 1886.004 | 557.9995 | 0 | 0 | 0.19609 | 757.376 | 757.376 | 0.38333 | 1.0051 | 1.0045 | 1.0045
04/03 05:00:00 | 4 | 3 | 5 | (OB)USA_ID_Boise-AP-Gowen-Field-ANGB.726810_AMY_2024EPW | 55.04 | 70.1905 | 14.6781 | 1365.4656 | 417.0994 | 0 | 0 | 0.13944 | 609.6534 | 609.6534 | 0.33333 | 1.0052 | 1.0045 | 1.0045
04/03 06:00:00 | 4 | 3 | 6 | (OB)USA_ID_Boise-AP-Gowen-Field-ANGB.726810_AMY_2024EPW | 54.017 | 70.1486 | 18.5648 | 1777.1403 | 537.223 | 0 | 0 | 0.18375 | 761.5694 | 761.5694 | 0.4 | 1.0052 | 1.0045 | 1.0045
04/03 07:00:00 | 4 | 3 | 7 | (OB)USA_ID_Boise-AP-Gowen-Field-ANGB.726810_AMY_2024EPW | 53.06 | 70.1659 | 18.5336 | 1768.3286 | 534.7974 | 0 | 0 | 0.18239 | 762.9406 | 762.9406 | 0.4 | 1.0053 | 1.0046 | 1.0046
04/03 08:00:00 | 4 | 3 | 8 | (OB)USA_ID_Boise-AP-Gowen-Field-ANGB.726810_AMY_2024EPW | 51.479 | 70.1517 | 18.6961 | 1805.1074 | 546.7737 | 0 | 0 | 0.18947 | 762.6995 | 762.6995 | 0.41667 | 1.0052 | 1.0045 | 1.0045
04/03 09:00:00 | 4 | 3 | 9 | (OB)USA_ID_Boise-AP-Gowen-Field-ANGB.726810_AMY_2024EPW | 52.604 | 70.1314 | 18.5272 | 1769.6684 | 534.5658 | 0 | 0 | 0.18212 | 761.697 | 761.697 | 0.4 | 1.0052 | 1.0046 | 1.0046
04/03 10:00:00 | 4 | 3 | 10 | (OB)USA_ID_Boise-AP-Gowen-Field-ANGB.726810_AMY_2024EPW | 56.528 | 70.1642 | 15.1581 | 1512.3296 | 452.1181 | 0 | 0 | 0.16035 | 609.7863 | 609.7863 | 0.33333 | 1.0051 | 1.0044 | 1.0044
04/03 11:00:00 | 4 | 3 | 11 | (OB)USA_ID_Boise-AP-Gowen-Field-ANGB.726810_AMY_2024EPW | 60.524 | 70.1542 | 14.7897 | 1402.8026 | 425.6079 | 0 | 0 | 0.1443 | 608.5369 | 608.5369 | 0.31667 | 1.0051 | 1.0044 | 1.0044
04/03 12:00:00 | 4 | 3 | 12 | (OB)USA_ID_Boise-AP-Gowen-Field-ANGB.726810_AMY_2024EPW | 65.006 | 70.2053 | 14.6753 | 1359.5688 | 417.1381 | 0 | 0 | 0.13932 | 610.9076 | 610.9076 | 0.33333 | 1.0051 | 1.0045 | 1.0045
04/03 13:00:00 | 4 | 3 | 13 | (OB)USA_ID_Boise-AP-Gowen-Field-ANGB.726810_AMY_2024EPW | 68.036 | 70.1877 | 14.0155 | 1173.1082 | 369.2896 | 0 | 0 | 0.11057 | 611.402 | 611.402 | 0.31667 | 1.0051 | 1.0044 | 1.0044
04/03 14:00:00 | 4 | 3 | 14 | (OB)USA_ID_Boise-AP-Gowen-Field-ANGB.726810_AMY_2024EPW | 69.545 | 70.2084 | 10.8914 | 982.9176 | 304.2936 | 0 | 0 | 0.099471 | 460.7233 | 460.7233 | 0.25 | 1.0052 | 1.0046 | 1.0046
04/03 15:00:00 | 4 | 3 | 15 | (OB)USA_ID_Boise-AP-Gowen-Field-ANGB.726810_AMY_2024EPW | 65.888 | 70.2063 | 10.5938 | 901.7263 | 282.5121 | 0 | 0 | 0.08651 | 462.0864 | 462.0864 | 0.25 | 1.0054 | 1.0047 | 1.0047
04/03 16:00:00 | 4 | 3 | 16 | (OB)USA_ID_Boise-AP-Gowen-Field-ANGB.726810_AMY_2024EPW | 64.106 | 70.2478 | 7.0075 | 585.1947 | 184.3463 | 0 | 0 | 0.055274 | 308.0324 | 308.0324 | 0.16667 | 1.0054 | 1.0047 | 1.0047
04/03 17:00:00 | 4 | 3 | 17 | (OB)USA_ID_Boise-AP-Gowen-Field-ANGB.726810_AMY_2024EPW | 65.462 | 70.1843 | 3.5536 | 305.9476 | 95.8122 | 0 | 0 | 0.029808 | 153.787 | 153.787 | 0.083333 | 1.0053 | 1.0046 | 1.0046
04/03 18:00:00 | 4 | 3 | 18 | (OB)USA_ID_Boise-AP-Gowen-Field-ANGB.726810_AMY_2024EPW | 61.871 | 70.1537 | 6.9801 | 578.1192 | 182.3289 | 0 | 0 | 0.054079 | 307.8323 | 307.8323 | 0.16667 | 1.0053 | 1.0047 | 1.0047
04/03 19:00:00 | 4 | 3 | 19 | (OB)USA_ID_Boise-AP-Gowen-Field-ANGB.726810_AMY_2024EPW | 59 | 70.5099 | 16.4581 | 0 | 0 | 0 | 0 | 0 | 0 | 0 | 0.36667 | 1.0054 | 1.0047 | 1.0047
04/03 20:00:00 | 4 | 3 | 20 | (OB)USA_ID_Boise-AP-Gowen-Field-ANGB.726810_AMY_2024EPW | 59 | 70.2393 | 16.7094 | 231.0263 | 73.8255 | 0 | 0 | 0.016667 | 154.0793 | 154.0793 | 0.28333 | 1.0053 | 1.0048 | 1.0048
04/03 21:00:00 | 4 | 3 | 21 | (OB)USA_ID_Boise-AP-Gowen-Field-ANGB.726810_AMY_2024EPW | 57.419 | 70.1754 | 7.1261 | 617.2762 | 193.0025 | 0 | 0 | 0.060441 | 305.7539 | 305.7539 | 0.16667 | 1.0054 | 1.0047 | 1.0047
04/03 22:00:00 | 4 | 3 | 22 | (OB)USA_ID_Boise-AP-Gowen-Field-ANGB.726810_AMY_2024EPW | 51.848 | 70.2157 | 14.4482 | 1293.3319 | 400.0809 | 0 | 46.8665 | 0.12942 | 611.2941 | 611.2941 | 0.33333 | 1.0054 | 1.0047 | 1.0047
04/03 23:00:00 | 4 | 3 | 23 | (OB)USA_ID_Boise-AP-Gowen-Field-ANGB.726810_AMY_2024EPW | 46.439 | 70.1519 | 18.0171 | 1625.542 | 497.8075 | 0 | 168.0213 | 0.15989 | 771.7836 | 771.7836 | 0.36667 | 1.0001 | 0.99828 | 0.99774
04/03 24:00:00 | 4 | 3 | 24 | (OB)USA_ID_Boise-AP-Gowen-Field-ANGB.726810_AMY_2024EPW | 44.96 | 70.1603 | 14.9319 | 1425.971 | 438.4882 | 0 | 169.9019 | 0.15049 | 631.2791 | 631.2791 | 0.31667 | 0.98711 | 0.98239 | 0.98053
04/04 01:00:00 | 4 | 4 | 1 | (OB)USA_ID_Boise-AP-Gowen-Field-ANGB.726810_AMY_2024EPW | 44.495 | 70.169 | 18.4865 | 1707.2844 | 535.7626 | 0 | 163.9312 | 0.18034 | 792.718 | 792.718 | 0.4 | 0.9832 | 0.97764 | 0.97538
04/04 02:00:00 | 4 | 4 | 2 | (OB)USA_ID_Boise-AP-Gowen-Field-ANGB.726810_AMY_2024EPW | 44.525 | 70.1841 | 15.0332 | 1431.1469 | 447.3677 | 0 | 169.0191 | 0.1549 | 632.9905 | 632.9905 | 0.33333 | 0.9824 | 0.97668 | 0.97434
04/04 03:00:00 | 4 | 4 | 3 | (OB)USA_ID_Boise-AP-Gowen-Field-ANGB.726810_AMY_2024EPW | 44.495 | 70.2111 | 17.786 | 1496.7917 | 483.4998 | 0 | 170.0347 | 0.14983 | 790.8315 | 790.8315 | 0.41667 | 0.98306 | 0.97749 | 0.97522
04/04 04:00:00 | 4 | 4 | 4 | (OB)USA_ID_Boise-AP-Gowen-Field-ANGB.726810_AMY_2024EPW | 44.06 | 70.1332 | 19.6185 | 2024.9177 | 621.8291 | 0 | 154.5074 | 0.21322 | 793.0555 | 793.0555 | 0.45 | 0.97852 | 0.972 | 0.96925
04/04 05:00:00 | 4 | 4 | 5 | (OB)USA_ID_Boise-AP-Gowen-Field-ANGB.726810_AMY_2024EPW | 43.502 | 70.1792 | 22.715 | 2115.4338 | 669.7342 | 0 | 155.7946 | 0.20437 | 959.5037 | 959.5037 | 0.5 | 0.97387 | 0.96633 | 0.96311
04/04 06:00:00 | 4 | 4 | 6 | (OB)USA_ID_Boise-AP-Gowen-Field-ANGB.726810_AMY_2024EPW | 42.98 | 70.1809 | 22.0114 | 1945.5665 | 633.537 | 0 | 158.2198 | 0.2089 | 970.1622 | 970.1622 | 0.5 | 0.96885 | 0.96015 | 0.95643
04/04 07:00:00 | 4 | 4 | 7 | (OB)USA_ID_Boise-AP-Gowen-Field-ANGB.726810_AMY_2024EPW | 42.98 | 70.1113 | 24.6656 | 2669.647 | 815.6455 | 0 | 140.2265 | 0.15861 | 968.2994 | 968.2994 | 0.66667 | 0.96883 | 0.96024 | 0.9564
04/04 08:00:00 | 4 | 4 | 8 | (OB)USA_ID_Boise-AP-Gowen-Field-ANGB.726810_AMY_2024EPW | 43.538 | 70.0839 | 28.9082 | 2796.031 | 902.8309 | 0 | 144.0681 | 0.21547 | 959.2954 | 959.2954 | 0.73333 | 0.9735 | 0.96592 | 0.96265
04/04 09:00:00 | 4 | 4 | 9 | (OB)USA_ID_Boise-AP-Gowen-Field-ANGB.726810_AMY_2024EPW | 44.06 | 70.1442 | 28.1837 | 2315.2815 | 753.6922 | 0 | 154.4418 | 0.22779 | 1268.2974 | 1268.2974 | 0.63333 | 0.97858 | 0.97204 | 0.96932
04/04 10:00:00 | 4 | 4 | 10 | (OB)USA_ID_Boise-AP-Gowen-Field-ANGB.726810_AMY_2024EPW | 45.083 | 70.1315 | 25.363 | 2237.5476 | 710.9938 | 0 | 154.0179 | 0.22991 | 1087.7256 | 1087.7256 | 0.58333 | 0.98729 | 0.98268 | 0.98085
04/04 11:00:00 | 4 | 4 | 11 | (OB)USA_ID_Boise-AP-Gowen-Field-ANGB.726810_AMY_2024EPW | 47.528 | 70.1339 | 21.5311 | 1906.3668 | 591.6198 | 0 | 162.4044 | 0.18798 | 903.1396 | 903.1396 | 0.5 | 1.0034 | 1.0024 | 1.0022
04/04 12:00:00 | 4 | 4 | 12 | (OB)USA_ID_Boise-AP-Gowen-Field-ANGB.726810_AMY_2024EPW | 47.432 | 70.1107 | 22.0946 | 2050.9263 | 633.0255 | 0 | 157.4946 | 0.21253 | 901.4829 | 901.4829 | 0.53333 | 1.0036 | 1.0026 | 1.0025
04/04 13:00:00 | 4 | 4 | 13 | (OB)USA_ID_Boise-AP-Gowen-Field-ANGB.726810_AMY_2024EPW | 46.04 | 70.1225 | 31.4811 | 3327.7444 | 995.0689 | 0 | 125.7123 | 0.37144 | 1220.5104 | 1220.5104 | 0.71667 | 0.99634 | 0.99376 | 0.99288
04/04 14:00:00 | 4 | 4 | 14 | (OB)USA_ID_Boise-AP-Gowen-Field-ANGB.726810_AMY_2024EPW | 46.04 | 70.0945 | 29.1356 | 3292.1551 | 979.2183 | 0 | 123.5451 | 0.3279 | 1067.0357 | 1067.0357 | 0.8 | 0.99627 | 0.99375 | 0.99282
04/04 15:00:00 | 4 | 4 | 15 | (OB)USA_ID_Boise-AP-Gowen-Field-ANGB.726810_AMY_2024EPW | 48.644 | 70.1179 | 21.6136 | 1941.8386 | 596.8092 | 0 | 125.4259 | 0.19157 | 902.4108 | 902.4108 | 0.48333 | 1.0041 | 1.0032 | 1.0031
04/04 16:00:00 | 4 | 4 | 16 | (OB)USA_ID_Boise-AP-Gowen-Field-ANGB.726810_AMY_2024EPW | 50.522 | 70.1531 | 28.4352 | 2464.9172 | 768.5389 | 0 | 0 | 0.23875 | 1196.2735 | 1196.2735 | 0.65 | 1.005 | 1.0043 | 1.0043
04/04 17:00:00 | 4 | 4 | 17 | (OB)USA_ID_Boise-AP-Gowen-Field-ANGB.726810_AMY_2024EPW | 48.419 | 70.1462 | 25.2203 | 2248.1469 | 696.4913 | 0 | 155.2611 | 0.22369 | 1049.9581 | 1049.9581 | 0.58333 | 1.0052 | 1.0045 | 1.0045
04/04 18:00:00 | 4 | 4 | 18 | (OB)USA_ID_Boise-AP-Gowen-Field-ANGB.726810_AMY_2024EPW | 44.894 | 70.1324 | 26.5657 | 2389.457 | 762.805 | 0 | 151.4113 | 0.23784 | 1091.4206 | 1091.4206 | 0.66667 | 0.98726 | 0.98261 | 0.98075
04/04 19:00:00 | 4 | 4 | 19 | (OB)USA_ID_Boise-AP-Gowen-Field-ANGB.726810_AMY_2024EPW | 42.515 | 70.1416 | 30.4191 | 2888.5615 | 926.9849 | 0 | 134.9656 | 0.32517 | 1303.3977 | 1303.3977 | 0.7 | 0.9653 | 0.95572 | 0.95162
04/04 20:00:00 | 4 | 4 | 20 | (OB)USA_ID_Boise-AP-Gowen-Field-ANGB.726810_AMY_2024EPW | 40.499 | 70.0629 | 49.6449 | 4301.9059 | 1492.863 | 0.038581 | 101.1787 | 0.32931 | 1608.0792 | 1608.0792 | 1.2333 | 0.94758 | 0.93435 | 0.92823
04/04 21:00:00 | 4 | 4 | 21 | (OB)USA_ID_Boise-AP-Gowen-Field-ANGB.726810_AMY_2024EPW | 37.997 | 70.0518 | 51.8194 | 4088.4183 | 1511.404 | 8.6325 | 102.2131 | 0.32288 | 1420.4443 | 1420.4443 | 1.2833 | 0.92474 | 0.9065 | 0.89811
04/04 22:00:00 | 4 | 4 | 22 | (OB)USA_ID_Boise-AP-Gowen-Field-ANGB.726810_AMY_2024EPW | 38.063 | 70.1076 | 35.8636 | 3023.8174 | 1112.1763 | 22.0583 | 114.9961 | 0.35484 | 1655.6627 | 1655.6627 | 0.93333 | 0.92429 | 0.90575 | 0.89739
04/04 23:00:00 | 4 | 4 | 23 | (OB)USA_ID_Boise-AP-Gowen-Field-ANGB.726810_AMY_2024EPW | 39.02 | 70.1063 | 29.6015 | 2554.5738 | 921.498 | 40.3303 | 120.2089 | 0.349 | 1480.5383 | 1480.5383 | 0.8 | 0.93332 | 0.91675 | 0.90932
04/04 24:00:00 | 4 | 4 | 24 | (OB)USA_ID_Boise-AP-Gowen-Field-ANGB.726810_AMY_2024EPW | 38.462 | 70.1052 | 37.3022 | 3116.0243 | 1131.8152 | 58.4331 | 108.368 | 0.36595 | 1724.7389 | 1724.7389 | 1 | 0.92852 | 0.911 | 0.90299
04/05 01:00:00 | 4 | 5 | 1 | (OB)USA_ID_Boise-AP-Gowen-Field-ANGB.726810_AMY_2024EPW | 37.94 | 70.0688 | 45.568 | 3541.7565 | 1307.4334 | 69.5559 | 103.0573 | 0.33838 | 1522.1345 | 1522.1345 | 1.2 | 0.92362 | 0.90499 | 0.89659
04/05 02:00:00 | 4 | 5 | 2 | (OB)USA_ID_Boise-AP-Gowen-Field-ANGB.726810_AMY_2024EPW | 37.475 | 70.0736 | 59.8478 | 3907.374 | 1454.4903 | 91.3176 | 100 | 0.31203 | 1772.2935 | 1772.2935 | 1.3667 | 0.91965 | 0.90049 | 0.8913
04/05 03:00:00 | 4 | 5 | 3 | (OB)USA_ID_Boise-AP-Gowen-Field-ANGB.726810_AMY_2024EPW | 37.04 | 70.0623 | 52.494 | 3660.6324 | 1370.738 | 88.2078 | 101.9007 | 0.33591 | 1560.5475 | 1560.5475 | 1.2833 | 0.91555 | 0.89517 | 0.8859
04/05 04:00:00 | 4 | 5 | 4 | (OB)USA_ID_Boise-AP-Gowen-Field-ANGB.726810_AMY_2024EPW | 37.04 | 70.0828 | 50.1682 | 3693.6916 | 1379.4685 | 61.9047 | 102.2891 | 0.34543 | 1740.0212 | 1740.0212 | 1.2333 | 0.91556 | 0.8951 | 0.88591
04/05 05:00:00 | 4 | 5 | 5 | (OB)USA_ID_Boise-AP-Gowen-Field-ANGB.726810_AMY_2024EPW | 36.482 | 70.0512 | 59.7094 | 4052.1819 | 1527.3911 | 55.9277 | 100.1716 | 0.34477 | 1514.0451 | 1514.0451 | 1.35 | 0.91081 | 0.88954 | 0.87961
04/05 06:00:00 | 4 | 5 | 6 | (OB)USA_ID_Boise-AP-Gowen-Field-ANGB.726810_AMY_2024EPW | 34.937 | 70.0631 | 69.0796 | 4221.2127 | 1624.3164 | 52.1995 | 100 | 0.4013 | 1751.1678 | 1751.1678 | 1.3667 | 0.8971 | 0.87289 | 0.86142
04/05 07:00:00 | 4 | 5 | 7 | (OB)USA_ID_Boise-AP-Gowen-Field-ANGB.726810_AMY_2024EPW | 33.98 | 70.0402 | 72.8558 | 4326.9979 | 1683.2734 | 37.4922 | 100 | 0.40949 | 1526.9258 | 1526.9258 | 1.3833 | 0.88813 | 0.86191 | 0.84953
04/05 08:00:00 | 4 | 5 | 8 | (OB)USA_ID_Boise-AP-Gowen-Field-ANGB.726810_AMY_2024EPW | 33.98 | 70.0717 | 69.1045 | 4153.6794 | 1623.2323 | 24.0335 | 104.0905 | 0.44153 | 2364.9232 | 2364.9232 | 1.3 | 0.88812 | 0.86172 | 0.84953
04/05 09:00:00 | 4 | 5 | 9 | (OB)USA_ID_Boise-AP-Gowen-Field-ANGB.726810_AMY_2024EPW | 34.538 | 70.0546 | 65.7974 | 4437.1993 | 1714.5421 | 2.4391 | 94.6552 | 0.44081 | 2106.3112 | 2106.3112 | 1.3667 | 0.89292 | 0.86763 | 0.85601
04/05 10:00:00 | 4 | 5 | 10 | (OB)USA_ID_Boise-AP-Gowen-Field-ANGB.726810_AMY_2024EPW | 35.525 | 70.0566 | 55.2551 | 4014.4803 | 1526.2633 | 0.054459 | 106.6667 | 0.30681 | 1450.5604 | 1450.5604 | 1.2833 | 0.90186 | 0.87873 | 0.86774
04/05 11:00:00 | 4 | 5 | 11 | (OB)USA_ID_Boise-AP-Gowen-Field-ANGB.726810_AMY_2024EPW | 36.518 | 70.0507 | 63.4264 | 4656.1389 | 1752.9438 | 0.062356 | 93.3333 | 0.35406 | 1637.5564 | 1637.5564 | 1.4667 | 0.91079 | 0.88962 | 0.87957
04/05 12:00:00 | 4 | 5 | 12 | (OB)USA_ID_Boise-AP-Gowen-Field-ANGB.726810_AMY_2024EPW | 37.04 | 70.0529 | 56.6628 | 4132.8076 | 1548.5805 | 0.054991 | 106.6667 | 0.32008 | 1425.0521 | 1425.0521 | 1.2833 | 0.91574 | 0.89568 | 0.88612
04/05 13:00:00 | 4 | 5 | 13 | (OB)USA_ID_Boise-AP-Gowen-Field-ANGB.726810_AMY_2024EPW | 36.482 | 70.0589 | 56.325 | 4403.9571 | 1650.0079 | 0.058987 | 94.2366 | 0.36146 | 1638.0203 | 1638.0203 | 1.3667 | 0.91103 | 0.88962 | 0.87987
04/05 14:00:00 | 4 | 5 | 14 | (OB)USA_ID_Boise-AP-Gowen-Field-ANGB.726810_AMY_2024EPW | 36.518 | 70.0676 | 47.1499 | 3768.9469 | 1410.7652 | 0.050508 | 108.1491 | 0.32015 | 1432.6081 | 1432.6081 | 1.1667 | 0.91092 | 0.88935 | 0.87971
04/05 15:00:00 | 4 | 5 | 15 | (OB)USA_ID_Boise-AP-Gowen-Field-ANGB.726810_AMY_2024EPW | 37.505 | 70.0784 | 42.4958 | 3859.7224 | 1416.3935 | 0.051181 | 98.3478 | 0.37066 | 1618.8822 | 1618.8822 | 1.1667 | 0.91996 | 0.90044 | 0.89163
04/05 16:00:00 | 4 | 5 | 16 | (OB)USA_ID_Boise-AP-Gowen-Field-ANGB.726810_AMY_2024EPW | 38.498 | 70.0961 | 34.7344 | 3184.4451 | 1153.2135 | 0.041921 | 114.9757 | 0.33285 | 1400.3748 | 1400.3748 | 0.93333 | 0.92888 | 0.91127 | 0.90339
04/05 17:00:00 | 4 | 5 | 17 | (OB)USA_ID_Boise-AP-Gowen-Field-ANGB.726810_AMY_2024EPW | 39.02 | 70.1307 | 28.3993 | 2125.342 | 785.6161 | 0.028319 | 147.4449 | 0.24231 | 1395.0951 | 1395.0951 | 0.65 | 0.93412 | 0.91751 | 0.91023
04/05 18:00:00 | 4 | 5 | 18 | (OB)USA_ID_Boise-AP-Gowen-Field-ANGB.726810_AMY_2024EPW | 39.02 | 70.0904 | 29.1154 | 2170.6801 | 802.7678 | 0.028553 | 150.0451 | 0.17823 | 1197.3139 | 1197.3139 | 0.7 | 0.93423 | 0.91766 | 0.9104
04/05 19:00:00 | 4 | 5 | 19 | (OB)USA_ID_Boise-AP-Gowen-Field-ANGB.726810_AMY_2024EPW | 38.462 | 70.1418 | 21.4861 | 1642.9986 | 610.9606 | 0.021876 | 160.1207 | 0.16809 | 1005.1838 | 1005.1838 | 0.51667 | 0.92972 | 0.91213 | 0.9044
04/05 20:00:00 | 4 | 5 | 20 | (OB)USA_ID_Boise-AP-Gowen-Field-ANGB.726810_AMY_2024EPW | 37.475 | 70.1119 | 28.2855 | 2165.9322 | 822.5052 | 4.7321 | 140.0466 | 0.29113 | 1440.9285 | 1440.9285 | 0.71667 | 0.92073 | 0.90112 | 0.89249
04/05 21:00:00 | 4 | 5 | 21 | (OB)USA_ID_Boise-AP-Gowen-Field-ANGB.726810_AMY_2024EPW | 35.459 | 70.1102 | 27.6882 | 1769.6507 | 692.876 | 3.269 | 155.8103 | 0.2196 | 1258.7263 | 1258.7263 | 0.6 | 0.90314 | 0.87964 | 0.86922
04/05 22:00:00 | 4 | 5 | 22 | (OB)USA_ID_Boise-AP-Gowen-Field-ANGB.726810_AMY_2024EPW | 33.515 | 70.1287 | 35.2797 | 2150.4438 | 857.2139 | 1.1628 | 148.6216 | 0.24739 | 1489.6628 | 1489.6628 | 0.73333 | 0.8847 | 0.85713 | 0.84483
04/05 23:00:00 | 4 | 5 | 23 | (OB)USA_ID_Boise-AP-Gowen-Field-ANGB.726810_AMY_2024EPW | 33.08 | 70.1225 | 25.6872 | 1729.0691 | 701.5839 | 3.2797 | 151.1337 | 0.24433 | 1509.0099 | 1509.0099 | 0.68333 | 0.88069 | 0.8522 | 0.83951
04/05 24:00:00 | 4 | 5 | 24 | (OB)USA_ID_Boise-AP-Gowen-Field-ANGB.726810_AMY_2024EPW | 33.08 | 70.1094 | 32.2574 | 2073.5653 | 835.5993 | 6.3116 | 143.8563 | 0.28072 | 1546.7565 | 1546.7565 | 0.76667 | 0.88056 | 0.85207 | 0.83936
04/06 01:00:00 | 4 | 6 | 1 | (OB)USA_ID_Boise-AP-Gowen-Field-ANGB.726810_AMY_2024EPW | 33.08 | 70.1255 | 27.35 | 2092.9027 | 838.003 | 3.7004 | 136.6503 | 0.31675 | 1502.8674 | 1502.8674 | 0.7 | 0.88042 | 0.85193 | 0.83918
04/06 02:00:00 | 4 | 6 | 2 | (OB)USA_ID_Boise-AP-Gowen-Field-ANGB.726810_AMY_2024EPW | 33.545 | 70.1149 | 30.9828 | 2337.4395 | 937.9231 | 2.8251 | 130.0122 | 0.34994 | 1703.6124 | 1703.6124 | 0.8 | 0.88434 | 0.85674 | 0.84438
04/06 03:00:00 | 4 | 6 | 3 | (OB)USA_ID_Boise-AP-Gowen-Field-ANGB.726810_AMY_2024EPW | 33.98 | 70.1241 | 27.5282 | 2138.7693 | 848.0921 | 6.1649 | 135.0702 | 0.32465 | 1491.1511 | 1491.1511 | 0.7 | 0.88835 | 0.86166 | 0.8497
04/06 04:00:00 | 4 | 6 | 4 | (OB)USA_ID_Boise-AP-Gowen-Field-ANGB.726810_AMY_2024EPW | 33.98 | 70.1012 | 33.2167 | 2892.5137 | 1114.366 | 5.8605 | 110.5232 | 0.44738 | 1697.1862 | 1697.1862 | 0.8 | 0.88835 | 0.86165 | 0.84968
04/06 05:00:00 | 4 | 6 | 5 | (OB)USA_ID_Boise-AP-Gowen-Field-ANGB.726810_AMY_2024EPW | 33.98 | 70.0982 | 32.8776 | 2939.135 | 1120.8952 | 2.5376 | 114.2709 | 0.36207 | 1477.6049 | 1477.6049 | 0.86667 | 0.88831 | 0.86172 | 0.84965
04/06 06:00:00 | 4 | 6 | 6 | (OB)USA_ID_Boise-AP-Gowen-Field-ANGB.726810_AMY_2024EPW | 33.98 | 70.079 | 44.1532 | 3750.4876 | 1440.6628 | 1.9327 | 98.4906 | 0.40648 | 1686.8577 | 1686.8577 | 1.1667 | 0.88834 | 0.86181 | 0.84977
04/06 07:00:00 | 4 | 6 | 7 | (OB)USA_ID_Boise-AP-Gowen-Field-ANGB.726810_AMY_2024EPW | 33.98 | 70.0817 | 40.9397 | 3376.377 | 1299.3769 | 1.8641 | 110.7154 | 0.24476 | 1476.9265 | 1476.9265 | 1.1667 | 0.88835 | 0.86179 | 0.84985
04/06 08:00:00 | 4 | 6 | 8 | (OB)USA_ID_Boise-AP-Gowen-Field-ANGB.726810_AMY_2024EPW | 34.538 | 70.0793 | 43.592 | 3712.5116 | 1418.7547 | 6.7324 | 99.1649 | 0.39444 | 1683.3104 | 1683.3104 | 1.1667 | 0.89304 | 0.86758 | 0.85601
04/06 09:00:00 | 4 | 6 | 9 | (OB)USA_ID_Boise-AP-Gowen-Field-ANGB.726810_AMY_2024EPW | 35.525 | 70.0912 | 35.0478 | 3166.1234 | 1188.935 | 1.6259 | 112.4718 | 0.372 | 1448.2606 | 1448.2606 | 0.93333 | 0.90194 | 0.87844 | 0.86772
04/06 10:00:00 | 4 | 6 | 10 | (OB)USA_ID_Boise-AP-Gowen-Field-ANGB.726810_AMY_2024EPW | 36.518 | 70.085 | 38.5042 | 3580.8781 | 1322.6133 | 0.048105 | 100.5254 | 0.38297 | 1631.8135 | 1631.8135 | 1.0667 | 0.91089 | 0.88939 | 0.87956
04/06 11:00:00 | 4 | 6 | 11 | (OB)USA_ID_Boise-AP-Gowen-Field-ANGB.726810_AMY_2024EPW | 37.505 | 70.093 | 33.4167 | 3166.3074 | 1152.2886 | 0.041997 | 112.5928 | 0.32862 | 1411.6422 | 1411.6422 | 0.93333 | 0.9198 | 0.90025 | 0.89136
04/06 12:00:00 | 4 | 6 | 12 | (OB)USA_ID_Boise-AP-Gowen-Field-ANGB.726810_AMY_2024EPW | 38.498 | 70.0774 | 41.6678 | 3883.5033 | 1408.6336 | 0.05088 | 98.1207 | 0.4637 | 1593.8652 | 1593.8652 | 1.0667 | 0.92873 | 0.91119 | 0.90321
04/06 13:00:00 | 4 | 6 | 13 | (OB)USA_ID_Boise-AP-Gowen-Field-ANGB.726810_AMY_2024EPW | 38.462 | 70.0845 | 36.6631 | 3403.4377 | 1236.0836 | 0.044622 | 110.9419 | 0.40966 | 1396.2501 | 1396.2501 | 0.93333 | 0.92892 | 0.9114 | 0.90345
04/06 14:00:00 | 4 | 6 | 14 | (OB)USA_ID_Boise-AP-Gowen-Field-ANGB.726810_AMY_2024EPW | 40.079 | 70.0934 | 34.9551 | 3431.366 | 1184.4361 | 0.034052 | 107.5548 | 0.38288 | 1507.0216 | 1507.0216 | 0.93333 | 0.94233 | 0.92773 | 0.92119
04/06 15:00:00 | 4 | 6 | 15 | (OB)USA_ID_Boise-AP-Gowen-Field-ANGB.726810_AMY_2024EPW | 42.545 | 70.1289 | 25.861 | 2275.7414 | 751.387 | 0 | 149.6785 | 0.25161 | 1137.6351 | 1137.6351 | 0.7 | 0.96519 | 0.95559 | 0.95148
04/06 16:00:00 | 4 | 6 | 16 | (OB)USA_ID_Boise-AP-Gowen-Field-ANGB.726810_AMY_2024EPW | 44.003 | 70.1101 | 21.8433 | 1898.8031 | 616.7375 | 0 | 159.6839 | 0.20158 | 951.1818 | 951.1818 | 0.6 | 0.97797 | 0.97119 | 0.96837
04/06 17:00:00 | 4 | 6 | 17 | (OB)USA_ID_Boise-AP-Gowen-Field-ANGB.726810_AMY_2024EPW | 44.96 | 70.1031 | 24.3 | 2419.6038 | 746.8947 | 0 | 149.6387 | 0.23049 | 935.4313 | 935.4313 | 0.58333 | 0.98745 | 0.98276 | 0.98086
04/06 18:00:00 | 4 | 6 | 18 | (OB)USA_ID_Boise-AP-Gowen-Field-ANGB.726810_AMY_2024EPW | 42.356 | 70.0896 | 25.0271 | 2336.2903 | 765.8744 | 0.0072542 | 148.8734 | 0.21886 | 1038.4561 | 1038.4561 | 0.6 | 0.96609 | 0.95667 | 0.95258
04/06 19:00:00 | 4 | 6 | 19 | (OB)USA_ID_Boise-AP-Gowen-Field-ANGB.726810_AMY_2024EPW | 41.501 | 70.1701 | 17.3646 | 1639.2599 | 545.2416 | 0.0082743 | 162.4034 | 0.17099 | 692.0957 | 692.0957 | 0.4 | 0.95434 | 0.94225 | 0.93699
04/06 20:00:00 | 4 | 6 | 20 | (OB)USA_ID_Boise-AP-Gowen-Field-ANGB.726810_AMY_2024EPW | 41.957 | 70.1384 | 22.297 | 1841.5576 | 604.2612 | 0.0031114 | 153.4329 | 0.18723 | 826.2414 | 826.2414 | 0.56667 | 0.96033 | 0.94958 | 0.94493
04/06 21:00:00 | 4 | 6 | 21 | (OB)USA_ID_Boise-AP-Gowen-Field-ANGB.726810_AMY_2024EPW | 39.977 | 70.1172 | 23.8145 | 1881.574 | 675.9 | 0.024268 | 155.0736 | 0.17745 | 1175.7943 | 1175.7943 | 0.56667 | 0.94349 | 0.92903 | 0.92264
04/06 22:00:00 | 4 | 6 | 22 | (OB)USA_ID_Boise-AP-Gowen-Field-ANGB.726810_AMY_2024EPW | 38.462 | 70.1152 | 25.5536 | 2150.0075 | 774.3209 | 0.028152 | 144.5789 | 0.19887 | 1200.8426 | 1200.8426 | 0.63333 | 0.92949 | 0.9119 | 0.90411
04/06 23:00:00 | 4 | 6 | 23 | (OB)USA_ID_Boise-AP-Gowen-Field-ANGB.726810_AMY_2024EPW | 38.498 | 70.0842 | 24.7285 | 1887.0645 | 701.428 | 0.024948 | 155.9913 | 0.1421 | 1000.4671 | 1000.4671 | 0.61667 | 0.92892 | 0.91121 | 0.90341
04/06 24:00:00 | 4 | 6 | 24 | (OB)USA_ID_Boise-AP-Gowen-Field-ANGB.726810_AMY_2024EPW | 39.02 | 70.106 | 29.3172 | 2013.4097 | 756.0532 | 0.026874 | 154.1399 | 0.20347 | 1193.456 | 1193.456 | 0.7 | 0.93396 | 0.91738 | 0.91009
04/07 01:00:00 | 4 | 7 | 1 | (OB)USA_ID_Boise-AP-Gowen-Field-ANGB.726810_AMY_2024EPW | 39.02 | 70.1253 | 21.1842 | 1426.0901 | 541.637 | 0.019427 | 165.4264 | 0.17287 | 1194.6941 | 1194.6941 | 0.6 | 0.93396 | 0.91737 | 0.91007
04/07 02:00:00 | 4 | 7 | 2 | (OB)USA_ID_Boise-AP-Gowen-Field-ANGB.726810_AMY_2024EPW | 38.462 | 70.0978 | 30.7525 | 2085.0495 | 787.788 | 0.028054 | 151.8884 | 0.22264 | 1199.4612 | 1199.4612 | 0.7 | 0.92928 | 0.91165 | 0.90388
04/07 03:00:00 | 4 | 7 | 3 | (OB)USA_ID_Boise-AP-Gowen-Field-ANGB.726810_AMY_2024EPW | 36.917 | 70.122 | 37.0377 | 2420.0856 | 923.5204 | 3.1709 | 145.8286 | 0.23722 | 1430.8681 | 1430.8681 | 0.75 | 0.9155 | 0.89483 | 0.88565
04/07 04:00:00 | 4 | 7 | 4 | (OB)USA_ID_Boise-AP-Gowen-Field-ANGB.726810_AMY_2024EPW | 36.983 | 70.0755 | 50.7716 | 2973.4614 | 1133.0954 | 25.2009 | 132.5695 | 0.33715 | 1535.2841 | 1535.2841 | 0.88333 | 0.9149 | 0.89409 | 0.88484
04/07 05:00:00 | 4 | 7 | 5 | (OB)USA_ID_Boise-AP-Gowen-Field-ANGB.726810_AMY_2024EPW | 37.475 | 70.0839 | 41.9463 | 2639.5966 | 998.1773 | 27.8115 | 134.4075 | 0.32796 | 1332.0125 | 1332.0125 | 0.8 | 0.9201 | 0.90045 | 0.89173
04/07 06:00:00 | 4 | 7 | 6 | (OB)USA_ID_Boise-AP-Gowen-Field-ANGB.726810_AMY_2024EPW | 36.482 | 70.1051 | 39.1537 | 2523.8889 | 967.163 | 27.8897 | 133.6562 | 0.33172 | 1544.9588 | 1544.9588 | 0.83333 | 0.91104 | 0.88942 | 0.87977
04/07 07:00:00 | 4 | 7 | 7 | (OB)USA_ID_Boise-AP-Gowen-Field-ANGB.726810_AMY_2024EPW | 36.518 | 70.1186 | 35.4275 | 2236.9168 | 862.8648 | 27.1614 | 141.048 | 0.29476 | 1754.78 | 1754.78 | 0.83333 | 0.91081 | 0.88915 | 0.87947
04/07 08:00:00 | 4 | 7 | 8 | (OB)USA_ID_Boise-AP-Gowen-Field-ANGB.726810_AMY_2024EPW | 37.04 | 70.1218 | 32.0184 | 2050.7828 | 785.9988 | 25.2172 | 145.777 | 0.27111 | 1533.5477 | 1533.5477 | 0.76667 | 0.91577 | 0.89521 | 0.88604
04/07 09:00:00 | 4 | 7 | 9 | (OB)USA_ID_Boise-AP-Gowen-Field-ANGB.726810_AMY_2024EPW | 38.063 | 70.1008 | 38.9035 | 2501.9891 | 940.43 | 31.3911 | 135.8453 | 0.32077 | 1546.6963 | 1546.6963 | 0.83333 | 0.92446 | 0.90583 | 0.89755
04/07 10:00:00 | 4 | 7 | 10 | (OB)USA_ID_Boise-AP-Gowen-Field-ANGB.726810_AMY_2024EPW | 40.043 | 70.1071 | 22.6992 | 1657.4807 | 616.785 | 22.6897 | 152.0486 | 0.23976 | 1248.5781 | 1248.5781 | 0.63333 | 0.94219 | 0.92749 | 0.92102
04/07 11:00:00 | 4 | 7 | 11 | (OB)USA_ID_Boise-AP-Gowen-Field-ANGB.726810_AMY_2024EPW | 43.046 | 70.1202 | 25.4404 | 2185.685 | 717.2454 | 0 | 153.3434 | 0.23328 | 1131.0841 | 1131.0841 | 0.66667 | 0.96858 | 0.95975 | 0.95598
04/07 12:00:00 | 4 | 7 | 12 | (OB)USA_ID_Boise-AP-Gowen-Field-ANGB.726810_AMY_2024EPW | 45.518 | 70.1366 | 26.3584 | 2485.208 | 782.1694 | 0 | 145.3452 | 0.27327 | 1083.7302 | 1083.7302 | 0.7 | 0.99188 | 0.98822 | 0.98684
04/07 13:00:00 | 4 | 7 | 13 | (OB)USA_ID_Boise-AP-Gowen-Field-ANGB.726810_AMY_2024EPW | 47.528 | 70.1252 | 30.0234 | 2888.316 | 882.5054 | 0 | 138.413 | 0.30794 | 1207.3689 | 1207.3689 | 0.76667 | 1.0039 | 1.003 | 1.0028
04/07 14:00:00 | 4 | 7 | 14 | (OB)USA_ID_Boise-AP-Gowen-Field-ANGB.726810_AMY_2024EPW | 48.92 | 70.1327 | 26.1896 | 2498.3925 | 765.5554 | 0 | 146.8162 | 0.26592 | 1056.3465 | 1056.3465 | 0.68333 | 1.0054 | 1.0047 | 1.0047
04/07 15:00:00 | 4 | 7 | 15 | (OB)USA_ID_Boise-AP-Gowen-Field-ANGB.726810_AMY_2024EPW | 50.036 | 70.1334 | 29.4017 | 2727.2315 | 836.5868 | 0 | 64.6963 | 0.28085 | 1208.6458 | 1208.6458 | 0.73333 | 1.0055 | 1.0048 | 1.0048
04/07 16:00:00 | 4 | 7 | 16 | (OB)USA_ID_Boise-AP-Gowen-Field-ANGB.726810_AMY_2024EPW | 51.545 | 70.0944 | 23.1949 | 2341.5756 | 698.1967 | 0 | 0 | 0.22609 | 908.7726 | 908.7726 | 0.53333 | 1.0056 | 1.005 | 1.005
04/07 17:00:00 | 4 | 7 | 17 | (OB)USA_ID_Boise-AP-Gowen-Field-ANGB.726810_AMY_2024EPW | 52.538 | 70.1578 | 18.0735 | 1637.0597 | 500.0509 | 0 | 0 | 0.16235 | 762.6158 | 762.6158 | 0.4 | 1.0058 | 1.0052 | 1.0051
04/07 18:00:00 | 4 | 7 | 18 | (OB)USA_ID_Boise-AP-Gowen-Field-ANGB.726810_AMY_2024EPW | 52.502 | 70.1881 | 14.7462 | 1388.3846 | 420.6687 | 0 | 0 | 0.1424 | 612.3428 | 612.3428 | 0.33333 | 1.0058 | 1.0051 | 1.0051
04/07 19:00:00 | 4 | 7 | 19 | (OB)USA_ID_Boise-AP-Gowen-Field-ANGB.726810_AMY_2024EPW | 50.957 | 70.3016 | 18.9663 | 1136.6971 | 338.9857 | 0 | 0 | 0.12111 | 460.5492 | 460.5492 | 0.41667 | 1.0059 | 1.0053 | 1.0053
04/07 20:00:00 | 4 | 7 | 20 | (OB)USA_ID_Boise-AP-Gowen-Field-ANGB.726810_AMY_2024EPW | 48.977 | 70.1693 | 23.0814 | 1726.5919 | 524.1528 | 0 | 151.2633 | 0.17702 | 765.0413 | 765.0413 | 0.58333 | 1.006 | 1.0053 | 1.0053
04/07 21:00:00 | 4 | 7 | 21 | (OB)USA_ID_Boise-AP-Gowen-Field-ANGB.726810_AMY_2024EPW | 45.974 | 70.123 | 22.189 | 2094.4926 | 639.3104 | 0 | 156.6723 | 0.21664 | 929.1286 | 929.1286 | 0.5 | 0.99683 | 0.99417 | 0.99326
04/07 22:00:00 | 4 | 7 | 22 | (OB)USA_ID_Boise-AP-Gowen-Field-ANGB.726810_AMY_2024EPW | 43.037 | 70.1724 | 18.506 | 1687.7288 | 538.5519 | 0 | 163.7615 | 0.18119 | 814.011 | 814.011 | 0.4 | 0.97107 | 0.96272 | 0.9592
04/07 23:00:00 | 4 | 7 | 23 | (OB)USA_ID_Boise-AP-Gowen-Field-ANGB.726810_AMY_2024EPW | 42.08 | 70.1763 | 18.8671 | 1759.079 | 567.9905 | 0 | 160.6148 | 0.19693 | 827.3886 | 827.3886 | 0.41667 | 0.9614 | 0.95091 | 0.9464
04/07 24:00:00 | 4 | 7 | 24 | (OB)USA_ID_Boise-AP-Gowen-Field-ANGB.726810_AMY_2024EPW | 40.499 | 70.1343 | 22.6521 | 1847.5817 | 642.0648 | 29.9136 | 151.9617 | 0.17993 | 996.1484 | 996.1484 | 0.58333 | 0.94834 | 0.93501 | 0.92917
04/08 01:00:00 | 4 | 8 | 1 | (OB)USA_ID_Boise-AP-Gowen-Field-ANGB.726810_AMY_2024EPW | 38.462 | 70.1647 | 23.0255 | 1584.5477 | 587.0629 | 39.5891 | 153.7404 | 0.21766 | 1331.9674 | 1331.9674 | 0.53333 | 0.92906 | 0.91142 | 0.90359
04/08 02:00:00 | 4 | 8 | 2 | (OB)USA_ID_Boise-AP-Gowen-Field-ANGB.726810_AMY_2024EPW | 36.917 | 70.1109 | 45.4571 | 2533.5754 | 968.4488 | 63.7143 | 140.5043 | 0.23931 | 1594.9684 | 1594.9684 | 0.88333 | 0.91526 | 0.89463 | 0.8854
04/08 03:00:00 | 4 | 8 | 3 | (OB)USA_ID_Boise-AP-Gowen-Field-ANGB.726810_AMY_2024EPW | 35.495 | 70.0891 | 41.1715 | 2269.8945 | 879.3085 | 57.2323 | 141.0059 | 0.29497 | 1524.7143 | 1524.7143 | 0.75 | 0.90205 | 0.87843 | 0.86785
04/08 04:00:00 | 4 | 8 | 4 | (OB)USA_ID_Boise-AP-Gowen-Field-ANGB.726810_AMY_2024EPW | 34.502 | 70.1397 | 29.4798 | 1872.0609 | 751.0986 | 40.4823 | 142.4876 | 0.28756 | 1810.2881 | 1810.2881 | 0.76667 | 0.89289 | 0.8673 | 0.85576
04/08 05:00:00 | 4 | 8 | 5 | (OB)USA_ID_Boise-AP-Gowen-Field-ANGB.726810_AMY_2024EPW | 33.515 | 70.0894 | 34.9725 | 2867.7348 | 1108.2335 | 52.1154 | 108.5628 | 0.3538 | 1582.2857 | 1582.2857 | 0.96667 | 0.88396 | 0.85648 | 0.84397
04/08 06:00:00 | 4 | 8 | 6 | (OB)USA_ID_Boise-AP-Gowen-Field-ANGB.726810_AMY_2024EPW | 33.08 | 70.0874 | 54.3913 | 3542.1013 | 1392.8675 | 63.7005 | 104.5483 | 0.37067 | 1814.1426 | 1814.1426 | 1.2333 | 0.8798 | 0.8514 | 0.83853
04/08 07:00:00 | 4 | 8 | 7 | (OB)USA_ID_Boise-AP-Gowen-Field-ANGB.726810_AMY_2024EPW | 32.522 | 70.0686 | 64.4923 | 3885.9515 | 1534.0285 | 68.5204 | 100.8023 | 0.39947 | 1917.8569 | 1917.8569 | 1.3333 | 0.87509 | 0.84563 | 0.83228
04/08 08:00:00 | 4 | 8 | 8 | (OB)USA_ID_Boise-AP-Gowen-Field-ANGB.726810_AMY_2024EPW | 32 | 70.0681 | 73.0416 | 4030.9779 | 1600.2616 | 69.9556 | 100 | 0.41318 | 1837.1493 | 1837.1493 | 1.3667 | 0.87008 | 0.83987 | 0.8256
04/08 09:00:00 | 4 | 8 | 9 | (OB)USA_ID_Boise-AP-Gowen-Field-ANGB.726810_AMY_2024EPW | 33.581 | 70.0359 | 78.1126 | 4224.2471 | 1654.6608 | 69.8438 | 100 | 0.42265 | 1781.2833 | 1781.2833 | 1.3833 | 0.88368 | 0.85644 | 0.84357
04/08 10:00:00 | 4 | 8 | 10 | (OB)USA_ID_Boise-AP-Gowen-Field-ANGB.726810_AMY_2024EPW | 37.106 | 70.0707 | 62.5206 | 4046.373 | 1522.7866 | 51.8677 | 102.0819 | 0.42594 | 1730.206 | 1730.206 | 1.2333 | 0.9152 | 0.89461 | 0.88537
04/08 11:00:00 | 4 | 8 | 11 | (OB)USA_ID_Boise-AP-Gowen-Field-ANGB.726810_AMY_2024EPW | 42.089 | 70.0814 | 32.6994 | 3505.5382 | 1131.376 | 11.2794 | 110.7176 | 0.42303 | 1219.79 | 1219.79 | 0.83333 | 0.95956 | 0.94885 | 0.94411
04/08 12:00:00 | 4 | 8 | 12 | (OB)USA_ID_Boise-AP-Gowen-Field-ANGB.726810_AMY_2024EPW | 46.541 | 70.1224 | 31.7595 | 3371.0462 | 1012.8992 | 0 | 123.2869 | 0.38357 | 1218.3461 | 1218.3461 | 0.76667 | 0.99879 | 0.99674 | 0.9961
04/08 13:00:00 | 4 | 8 | 13 | (OB)USA_ID_Boise-AP-Gowen-Field-ANGB.726810_AMY_2024EPW | 48.485 | 70.09 | 29.8998 | 3580.8478 | 1031.0698 | 0 | 115.9744 | 0.3946 | 1053.1255 | 1053.1255 | 0.76667 | 1.0051 | 1.0045 | 1.0044
04/08 14:00:00 | 4 | 8 | 14 | (OB)USA_ID_Boise-AP-Gowen-Field-ANGB.726810_AMY_2024EPW | 50.036 | 70.1021 | 33.1417 | 3825.8908 | 1103.7379 | 0 | 49.3827 | 0.37781 | 1202.6681 | 1202.6681 | 0.83333 | 1.0051 | 1.0045 | 1.0045
04/08 15:00:00 | 4 | 8 | 15 | (OB)USA_ID_Boise-AP-Gowen-Field-ANGB.726810_AMY_2024EPW | 52.103 | 70.1271 | 26.2681 | 2503.1048 | 771.7861 | 0 | 0 | 0.26934 | 1056.6882 | 1056.6882 | 0.71667 | 1.0052 | 1.0046 | 1.0046
04/08 16:00:00 | 4 | 8 | 16 | (OB)USA_ID_Boise-AP-Gowen-Field-ANGB.726810_AMY_2024EPW | 53.525 | 70.1065 | 26.6565 | 2679.9901 | 800.4432 | 0 | 0 | 0.28626 | 1049.4443 | 1049.4443 | 0.6 | 1.0054 | 1.0047 | 1.0047
04/08 17:00:00 | 4 | 8 | 17 | (OB)USA_ID_Boise-AP-Gowen-Field-ANGB.726810_AMY_2024EPW | 54.518 | 70.1641 | 18.298 | 1713.5086 | 516.6283 | 0 | 0 | 0.17213 | 756.9519 | 756.9519 | 0.38333 | 1.0056 | 1.005 | 1.005
04/08 18:00:00 | 4 | 8 | 18 | (OB)USA_ID_Boise-AP-Gowen-Field-ANGB.726810_AMY_2024EPW | 55.04 | 70.1735 | 14.6799 | 1372.5974 | 416.207 | 0 | 0 | 0.13951 | 605.6344 | 605.6344 | 0.31667 | 1.0057 | 1.005 | 1.005
04/08 19:00:00 | 4 | 8 | 19 | (OB)USA_ID_Boise-AP-Gowen-Field-ANGB.726810_AMY_2024EPW | 54.482 | 70.1659 | 14.6577 | 1361.0101 | 414.3938 | 0 | 0 | 0.13855 | 606.2944 | 606.2944 | 0.31667 | 1.0058 | 1.0051 | 1.0051
04/08 20:00:00 | 4 | 8 | 20 | (OB)USA_ID_Boise-AP-Gowen-Field-ANGB.726810_AMY_2024EPW | 53.495 | 70.1617 | 18.5807 | 1774.7627 | 536.759 | 0 | 0 | 0.18445 | 757.9333 | 757.9333 | 0.41667 | 1.0058 | 1.0051 | 1.0051
04/08 21:00:00 | 4 | 8 | 21 | (OB)USA_ID_Boise-AP-Gowen-Field-ANGB.726810_AMY_2024EPW | 51.479 | 70.2204 | 14.4954 | 1303.6119 | 402.7569 | 0 | 0 | 0.13148 | 606.7556 | 606.7556 | 0.33333 | 1.0057 | 1.0051 | 1.0051
04/08 22:00:00 | 4 | 8 | 22 | (OB)USA_ID_Boise-AP-Gowen-Field-ANGB.726810_AMY_2024EPW | 48.419 | 70.1717 | 15.0769 | 1482.0587 | 444.9882 | 0 | 168.6387 | 0.15681 | 605.3819 | 605.3819 | 0.33333 | 1.0057 | 1.005 | 1.005
04/08 23:00:00 | 4 | 8 | 23 | (OB)USA_ID_Boise-AP-Gowen-Field-ANGB.726810_AMY_2024EPW | 45.452 | 70.181 | 18.5713 | 1746.9846 | 539.5559 | 0 | 163.1919 | 0.18404 | 776.586 | 776.586 | 0.41667 | 0.99322 | 0.98979 | 0.98852
04/08 24:00:00 | 4 | 8 | 24 | (OB)USA_ID_Boise-AP-Gowen-Field-ANGB.726810_AMY_2024EPW | 44.06 | 70.1119 | 19.3591 | 1961.6928 | 601.7562 | 0 | 156.3288 | 0.21836 | 795.6201 | 795.6201 | 0.41667 | 0.97926 | 0.97274 | 0.97005
04/09 01:00:00 | 4 | 9 | 1 | (OB)USA_ID_Boise-AP-Gowen-Field-ANGB.726810_AMY_2024EPW | 45.083 | 70.0901 | 19.9837 | 2202.4813 | 646.426 | 0 | 150.8866 | 0.24557 | 779.9717 | 779.9717 | 0.41667 | 0.98734 | 0.98263 | 0.98078
04/09 02:00:00 | 4 | 9 | 2 | (OB)USA_ID_Boise-AP-Gowen-Field-ANGB.726810_AMY_2024EPW | 46.04 | 70.066 | 27.8015 | 2964.6222 | 898.44 | 0 | 140.3144 | 0.23914 | 918.372 | 918.372 | 0.66667 | 0.99673 | 0.99422 | 0.99328
04/09 03:00:00 | 4 | 9 | 3 | (OB)USA_ID_Boise-AP-Gowen-Field-ANGB.726810_AMY_2024EPW | 45.482 | 70.125 | 22.5365 | 2123.9813 | 654.5013 | 0 | 156.7178 | 0.19749 | 928.7709 | 928.7709 | 0.53333 | 0.99217 | 0.98858 | 0.98721
04/09 04:00:00 | 4 | 9 | 4 | (OB)USA_ID_Boise-AP-Gowen-Field-ANGB.726810_AMY_2024EPW | 44.96 | 70.1125 | 23.2575 | 2179.338 | 684.8346 | 0 | 155.5028 | 0.18829 | 938.0514 | 938.0514 | 0.6 | 0.9871 | 0.98242 | 0.98051
04/09 05:00:00 | 4 | 9 | 5 | (OB)USA_ID_Boise-AP-Gowen-Field-ANGB.726810_AMY_2024EPW | 43.472 | 70.1195 | 25.5398 | 2227.427 | 726.1299 | 0 | 152.4771 | 0.23761 | 1126.5958 | 1126.5958 | 0.61667 | 0.97454 | 0.96701 | 0.96385
04/09 06:00:00 | 4 | 9 | 6 | (OB)USA_ID_Boise-AP-Gowen-Field-ANGB.726810_AMY_2024EPW | 41.522 | 70.1207 | 22.5857 | 2009.371 | 674.353 | 1.8452 | 153.1969 | 0.23402 | 996.8208 | 996.8208 | 0.63333 | 0.95633 | 0.94481 | 0.93979
04/09 07:00:00 | 4 | 9 | 7 | (OB)USA_ID_Boise-AP-Gowen-Field-ANGB.726810_AMY_2024EPW | 41 | 70.1298 | 30.5107 | 2345.9306 | 839.1263 | 30.6926 | 134.0394 | 0.29658 | 1658.8506 | 1658.8506 | 0.8 | 0.95131 | 0.93869 | 0.93313
04/09 08:00:00 | 4 | 9 | 8 | (OB)USA_ID_Boise-AP-Gowen-Field-ANGB.726810_AMY_2024EPW | 42.023 | 70.0975 | 29.0503 | 3162.9434 | 1002.7073 | 0 | 121.892 | 0.39054 | 1150.8697 | 1150.8697 | 0.73333 | 0.96006 | 0.94936 | 0.94473
04/09 09:00:00 | 4 | 9 | 9 | (OB)USA_ID_Boise-AP-Gowen-Field-ANGB.726810_AMY_2024EPW | 45.584 | 70.132 | 25.749 | 2318.5065 | 738.107 | 0 | 150.6546 | 0.24673 | 1090.0894 | 1090.0894 | 0.66667 | 0.9902 | 0.98622 | 0.98468
04/09 10:00:00 | 4 | 9 | 10 | (OB)USA_ID_Boise-AP-Gowen-Field-ANGB.726810_AMY_2024EPW | 50.066 | 70.1002 | 22.5206 | 2188.2569 | 660.54 | 0 | 75.57 | 0.21465 | 902.3174 | 902.3174 | 0.58333 | 1.0051 | 1.0046 | 1.0045
04/09 11:00:00 | 4 | 9 | 11 | (OB)USA_ID_Boise-AP-Gowen-Field-ANGB.726810_AMY_2024EPW | 53.561 | 70.1236 | 30.1454 | 2971.379 | 892.8317 | 0 | 0 | 0.31325 | 1193.0213 | 1193.0213 | 0.65 | 1.005 | 1.0043 | 1.0043
04/09 12:00:00 | 4 | 9 | 12 | (OB)USA_ID_Boise-AP-Gowen-Field-ANGB.726810_AMY_2024EPW | 56.063 | 70.1068 | 26.5712 | 2628.1524 | 790.8774 | 0 | 0 | 0.24966 | 1045.3757 | 1045.3757 | 0.61667 | 1.0051 | 1.0045 | 1.0044
04/09 13:00:00 | 4 | 9 | 13 | (OB)USA_ID_Boise-AP-Gowen-Field-ANGB.726810_AMY_2024EPW | 59.066 | 70.0967 | 22.6771 | 2212.0084 | 664.2629 | 0 | 0 | 0.21925 | 898.3951 | 898.3951 | 0.5 | 1.005 | 1.0044 | 1.0044
04/09 14:00:00 | 4 | 9 | 14 | (OB)USA_ID_Boise-AP-Gowen-Field-ANGB.726810_AMY_2024EPW | 61.538 | 70.1106 | 22.6986 | 2288.0174 | 675.2218 | 0 | 0 | 0.23884 | 900.0171 | 900.0171 | 0.5 | 1.0052 | 1.0045 | 1.0045
04/09 15:00:00 | 4 | 9 | 15 | (OB)USA_ID_Boise-AP-Gowen-Field-ANGB.726810_AMY_2024EPW | 63.083 | 70.166 | 18.191 | 1672.0961 | 509.9671 | 0 | 0 | 0.16747 | 749.9628 | 749.9628 | 0.4 | 1.0053 | 1.0046 | 1.0046
04/09 16:00:00 | 4 | 9 | 16 | (OB)USA_ID_Boise-AP-Gowen-Field-ANGB.726810_AMY_2024EPW | 63.482 | 70.1626 | 14.4593 | 1310.5012 | 400.9375 | 0 | 0 | 0.12991 | 600.7528 | 600.7528 | 0.3 | 1.0054 | 1.0047 | 1.0047
04/09 17:00:00 | 4 | 9 | 17 | (OB)USA_ID_Boise-AP-Gowen-Field-ANGB.726810_AMY_2024EPW | 63.518 | 70.1775 | 10.7902 | 960.7128 | 296.3378 | 0 | 0 | 0.095062 | 453.2618 | 453.2618 | 0.23333 | 1.0055 | 1.0048 | 1.0048
04/09 18:00:00 | 4 | 9 | 18 | (OB)USA_ID_Boise-AP-Gowen-Field-ANGB.726810_AMY_2024EPW | 64.505 | 70.2043 | 7.2773 | 660.3044 | 203.5056 | 0 | 0 | 0.067026 | 302.993 | 302.993 | 0.16667 | 1.0057 | 1.005 | 1.005
04/09 19:00:00 | 4 | 9 | 19 | (OB)USA_ID_Boise-AP-Gowen-Field-ANGB.726810_AMY_2024EPW | 63.917 | 70.1133 | 3.519 | 296.7102 | 93.0892 | 0 | 0 | 0.028303 | 151.6448 | 151.6448 | 0.083333 | 1.0057 | 1.005 | 1.005
04/09 20:00:00 | 4 | 9 | 20 | (OB)USA_ID_Boise-AP-Gowen-Field-ANGB.726810_AMY_2024EPW | 61.937 | 70.1766 | 7.1375 | 621.7912 | 193.3364 | 0 | 0 | 0.060937 | 303.6413 | 303.6413 | 0.16667 | 1.0058 | 1.0051 | 1.0051
04/09 21:00:00 | 4 | 9 | 21 | (OB)USA_ID_Boise-AP-Gowen-Field-ANGB.726810_AMY_2024EPW | 58.376 | 70.1761 | 10.8208 | 971.1315 | 298.6344 | 0 | 0 | 0.096397 | 453.2768 | 453.2768 | 0.23333 | 1.0055 | 1.0049 | 1.0049
04/09 22:00:00 | 4 | 9 | 22 | (OB)USA_ID_Boise-AP-Gowen-Field-ANGB.726810_AMY_2024EPW | 55.94 | 70.2313 | 10.6022 | 902.8907 | 282.5604 | 0 | 0 | 0.086871 | 456.2132 | 456.2132 | 0.25 | 1.0058 | 1.0051 | 1.0051
04/09 23:00:00 | 4 | 9 | 23 | (OB)USA_ID_Boise-AP-Gowen-Field-ANGB.726810_AMY_2024EPW | 54.452 | 70.2135 | 10.7229 | 936.1655 | 291.3561 | 0 | 0 | 0.092133 | 455.9758 | 455.9758 | 0.25 | 1.0057 | 1.005 | 1.005
04/09 24:00:00 | 4 | 9 | 24 | (OB)USA_ID_Boise-AP-Gowen-Field-ANGB.726810_AMY_2024EPW | 51.479 | 70.1487 | 14.1954 | 1229.8099 | 381.5705 | 0 | 0 | 0.11841 | 604.3372 | 604.3372 | 0.3 | 1.0055 | 1.0048 | 1.0048
04/10 01:00:00 | 4 | 10 | 1 | (OB)USA_ID_Boise-AP-Gowen-Field-ANGB.726810_AMY_2024EPW | 48.977 | 70.177 | 14.8254 | 1413.1938 | 427.1478 | 0 | 170.8292 | 0.14585 | 604.9402 | 604.9402 | 0.31667 | 1.0055 | 1.0048 | 1.0048
04/10 02:00:00 | 4 | 10 | 2 | (OB)USA_ID_Boise-AP-Gowen-Field-ANGB.726810_AMY_2024EPW | 47.462 | 70.128 | 18.2786 | 1708.4654 | 515.8105 | 0 | 165.7426 | 0.17129 | 754.959 | 754.959 | 0.38333 | 1.0054 | 1.0048 | 1.0048
04/10 03:00:00 | 4 | 10 | 3 | (OB)USA_ID_Boise-AP-Gowen-Field-ANGB.726810_AMY_2024EPW | 44.894 | 70.1673 | 18.7789 | 1770.6936 | 557.5742 | 0 | 161.3837 | 0.19308 | 787.0893 | 787.0893 | 0.45 | 0.98821 | 0.98368 | 0.98192
04/10 04:00:00 | 4 | 10 | 4 | (OB)USA_ID_Boise-AP-Gowen-Field-ANGB.726810_AMY_2024EPW | 42.98 | 70.1188 | 23.9435 | 2543.982 | 776.9196 | 0 | 142.2864 | 0.2602 | 972.1354 | 972.1354 | 0.53333 | 0.96931 | 0.96062 | 0.9569
04/10 05:00:00 | 4 | 10 | 5 | (OB)USA_ID_Boise-AP-Gowen-Field-ANGB.726810_AMY_2024EPW | 42.98 | 70.0856 | 29.5169 | 2989.0251 | 952.7197 | 0 | 140 | 0.18986 | 970.6944 | 970.6944 | 0.76667 | 0.96921 | 0.96063 | 0.95686
04/10 06:00:00 | 4 | 10 | 6 | (OB)USA_ID_Boise-AP-Gowen-Field-ANGB.726810_AMY_2024EPW | 40.934 | 70.1213 | 34.1693 | 2512.6057 | 882.0497 | 10.2292 | 147.2253 | 0.22941 | 1271.5785 | 1271.5785 | 0.75 | 0.95193 | 0.93945 | 0.93396
04/10 07:00:00 | 4 | 10 | 7 | (OB)USA_ID_Boise-AP-Gowen-Field-ANGB.726810_AMY_2024EPW | 39.02 | 70.1214 | 26.6781 | 2027.9834 | 756.078 | 16.1985 | 142.4281 | 0.28786 | 1442.8757 | 1442.8757 | 0.7 | 0.93342 | 0.91682 | 0.90945
04/10 08:00:00 | 4 | 10 | 8 | (OB)USA_ID_Boise-AP-Gowen-Field-ANGB.726810_AMY_2024EPW | 39.485 | 70.1175 | 26.3364 | 1976.1846 | 739.3438 | 10.499 | 145.4478 | 0.27276 | 1420.6618 | 1420.6618 | 0.73333 | 0.9374 | 0.92168 | 0.91472
04/10 09:00:00 | 4 | 10 | 9 | (OB)USA_ID_Boise-AP-Gowen-Field-ANGB.726810_AMY_2024EPW | 41.036 | 70.1188 | 26.4197 | 2213.3804 | 776.9516 | 0.79121 | 144.8073 | 0.27596 | 1281.413 | 1281.413 | 0.7 | 0.95093 | 0.93824 | 0.93266
04/10 10:00:00 | 4 | 10 | 10 | (OB)USA_ID_Boise-AP-Gowen-Field-ANGB.726810_AMY_2024EPW | 44.126 | 70.1331 | 25.1108 | 2124.3573 | 692.3873 | 0 | 156.2147 | 0.21893 | 1112.249 | 1112.249 | 0.66667 | 0.9781 | 0.97144 | 0.96866
04/10 11:00:00 | 4 | 10 | 11 | (OB)USA_ID_Boise-AP-Gowen-Field-ANGB.726810_AMY_2024EPW | 48.086 | 70.1129 | 21.5867 | 1889.7319 | 594.2372 | 0 | 155.2533 | 0.1904 | 906.3126 | 906.3126 | 0.6 | 1.0038 | 1.0029 | 1.0028
04/10 12:00:00 | 4 | 10 | 12 | (OB)USA_ID_Boise-AP-Gowen-Field-ANGB.726810_AMY_2024EPW | 52.046 | 70.1156 | 21.7832 | 1964.6693 | 605.0049 | 0 | 0 | 0.18236 | 904.2329 | 904.2329 | 0.58333 | 1.0052 | 1.0046 | 1.0045
04/10 13:00:00 | 4 | 10 | 13 | (OB)USA_ID_Boise-AP-Gowen-Field-ANGB.726810_AMY_2024EPW | 54.983 | 70.1024 | 27.2864 | 2873.5362 | 847.1849 | 0 | 0 | 0.3137 | 1043.6149 | 1043.6149 | 0.6 | 1.0051 | 1.0044 | 1.0044
04/10 14:00:00 | 4 | 10 | 14 | (OB)USA_ID_Boise-AP-Gowen-Field-ANGB.726810_AMY_2024EPW | 56.963 | 70.1066 | 26.9379 | 2761.5245 | 822.0353 | 0 | 0 | 0.29852 | 1041.9481 | 1041.9481 | 0.6 | 1.005 | 1.0043 | 1.0043
04/10 15:00:00 | 4 | 10 | 15 | (OB)USA_ID_Boise-AP-Gowen-Field-ANGB.726810_AMY_2024EPW | 59.036 | 70.1457 | 22.2528 | 2137.0019 | 642.1245 | 0 | 0 | 0.21942 | 902.3181 | 902.3181 | 0.46667 | 1.0054 | 1.0048 | 1.0048
04/10 16:00:00 | 4 | 10 | 16 | (OB)USA_ID_Boise-AP-Gowen-Field-ANGB.726810_AMY_2024EPW | 61.103 | 70.1788 | 11.1554 | 1059.4036 | 322.87 | 0 | 0 | 0.11097 | 452.7438 | 452.7438 | 0.26667 | 1.0056 | 1.0049 | 1.0049
04/10 17:00:00 | 4 | 10 | 17 | (OB)USA_ID_Boise-AP-Gowen-Field-ANGB.726810_AMY_2024EPW | 62.06 | 70.1739 | 13.7301 | 1107.8365 | 347.9654 | 0 | 0 | 0.098137 | 600.0358 | 600.0358 | 0.26667 | 1.0053 | 1.0047 | 1.0047
04/10 18:00:00 | 4 | 10 | 18 | (OB)USA_ID_Boise-AP-Gowen-Field-ANGB.726810_AMY_2024EPW | 62.525 | 70.1735 | 7.0014 | 587.1165 | 183.6204 | 0 | 0 | 0.055007 | 301.6042 | 301.6042 | 0.15 | 1.0056 | 1.005 | 1.005
04/10 19:00:00 | 4 | 10 | 19 | (OB)USA_ID_Boise-AP-Gowen-Field-ANGB.726810_AMY_2024EPW | 62.495 | 70.1337 | 7.1132 | 614.0782 | 191.5393 | 0 | 0 | 0.059881 | 303.0257 | 303.0257 | 0.16667 | 1.0058 | 1.0051 | 1.0051
04/10 20:00:00 | 4 | 10 | 20 | (OB)USA_ID_Boise-AP-Gowen-Field-ANGB.726810_AMY_2024EPW | 59.921 | 70.2474 | 7.1743 | 631.2434 | 196.0139 | 0 | 0 | 0.06254 | 302.8565 | 302.8565 | 0.16667 | 1.0058 | 1.0051 | 1.0051
04/10 21:00:00 | 4 | 10 | 21 | (OB)USA_ID_Boise-AP-Gowen-Field-ANGB.726810_AMY_2024EPW | 56.897 | 70.1817 | 10.7478 | 943.2147 | 293.1277 | 0 | 0 | 0.093218 | 454.2739 | 454.2739 | 0.25 | 1.0057 | 1.0051 | 1.0051
04/10 22:00:00 | 4 | 10 | 22 | (OB)USA_ID_Boise-AP-Gowen-Field-ANGB.726810_AMY_2024EPW | 54.917 | 70.207 | 7.0665 | 605.6264 | 188.4005 | 0 | 0 | 0.057844 | 301.8454 | 301.8454 | 0.15 | 1.0056 | 1.0049 | 1.0049
04/10 23:00:00 | 4 | 10 | 23 | (OB)USA_ID_Boise-AP-Gowen-Field-ANGB.726810_AMY_2024EPW | 51.356 | 70.1781 | 11.1813 | 1056.2642 | 324.6623 | 0 | 44.5557 | 0.1121 | 453.6609 | 453.6609 | 0.28333 | 1.0056 | 1.0049 | 1.0049
04/10 24:00:00 | 4 | 10 | 24 | (OB)USA_ID_Boise-AP-Gowen-Field-ANGB.726810_AMY_2024EPW | 47.897 | 70.2188 | 17.8976 | 1583.3965 | 487.7089 | 0 | 169.0621 | 0.15469 | 756.281 | 756.281 | 0.38333 | 1.0056 | 1.005 | 1.005
04/11 01:00:00 | 4 | 11 | 1 | (OB)USA_ID_Boise-AP-Gowen-Field-ANGB.726810_AMY_2024EPW | 45.917 | 70.1491 | 18.1873 | 1642.7275 | 510.7966 | 0 | 166.5377 | 0.16731 | 768.6638 | 768.6638 | 0.4 | 0.99675 | 0.99414 | 0.99324
04/11 02:00:00 | 4 | 11 | 2 | (OB)USA_ID_Boise-AP-Gowen-Field-ANGB.726810_AMY_2024EPW | 44.495 | 70.1048 | 19.0818 | 1895.366 | 580.3354 | 0 | 158.7444 | 0.20628 | 786.4361 | 786.4361 | 0.4 | 0.98343 | 0.97787 | 0.97561
04/11 03:00:00 | 4 | 11 | 3 | (OB)USA_ID_Boise-AP-Gowen-Field-ANGB.726810_AMY_2024EPW | 43.502 | 70.0889 | 20.0054 | 1947.7063 | 611.4898 | 0 | 159.6491 | 0.14222 | 800.3232 | 800.3232 | 0.51667 | 0.97452 | 0.96704 | 0.96381
04/11 04:00:00 | 4 | 11 | 4 | (OB)USA_ID_Boise-AP-Gowen-Field-ANGB.726810_AMY_2024EPW | 44.003 | 70.1078 | 22.5917 | 2059.6225 | 659.6271 | 0 | 156.4664 | 0.19959 | 953.1475 | 953.1475 | 0.56667 | 0.97786 | 0.97108 | 0.96824
04/11 05:00:00 | 4 | 11 | 5 | (OB)USA_ID_Boise-AP-Gowen-Field-ANGB.726810_AMY_2024EPW | 43.937 | 70.1488 | 24.3876 | 1948.4012 | 637.4448 | 0 | 162.5164 | 0.18742 | 1111.6254 | 1111.6254 | 0.55 | 0.97848 | 0.97183 | 0.96907
04/11 06:00:00 | 4 | 11 | 6 | (OB)USA_ID_Boise-AP-Gowen-Field-ANGB.726810_AMY_2024EPW | 42.515 | 70.127 | 25.8942 | 2286.8088 | 754.9578 | 0 | 149.3897 | 0.25305 | 1139.9994 | 1139.9994 | 0.66667 | 0.96522 | 0.95566 | 0.95156
04/11 07:00:00 | 4 | 11 | 7 | (OB)USA_ID_Boise-AP-Gowen-Field-ANGB.726810_AMY_2024EPW | 42.545 | 70.1233 | 30.4777 | 2842.7609 | 931.6568 | 0 | 134.4547 | 0.32773 | 1300.6999 | 1300.6999 | 0.8 | 0.96493 | 0.95534 | 0.95121
04/11 08:00:00 | 4 | 11 | 8 | (OB)USA_ID_Boise-AP-Gowen-Field-ANGB.726810_AMY_2024EPW | 44.003 | 70.1223 | 27.9439 | 2909.246 | 907.7903 | 0 | 131.531 | 0.34235 | 1109.018 | 1109.018 | 0.7 | 0.97778 | 0.97103 | 0.96822
04/11 09:00:00 | 4 | 11 | 9 | (OB)USA_ID_Boise-AP-Gowen-Field-ANGB.726810_AMY_2024EPW | 47.006 | 70.1207 | 25.8159 | 2397.2187 | 740.7927 | 0 | 150.4636 | 0.2332 | 1062.4903 | 1062.4903 | 0.65 | 1.0003 | 0.99862 | 0.99809
04/11 10:00:00 | 4 | 11 | 10 | (OB)USA_ID_Boise-AP-Gowen-Field-ANGB.726810_AMY_2024EPW | 50.036 | 70.0934 | 24.5747 | 2488.3695 | 749.5508 | 0 | 74.2565 | 0.1682 | 897.0602 | 897.0602 | 0.63333 | 1.0052 | 1.0046 | 1.0045
04/11 11:00:00 | 4 | 11 | 11 | (OB)USA_ID_Boise-AP-Gowen-Field-ANGB.726810_AMY_2024EPW | 55.172 | 70.1113 | 22.6725 | 2263.7612 | 673.7878 | 0 | 0 | 0.2377 | 895.1884 | 895.1884 | 0.5 | 1.0051 | 1.0045 | 1.0045
04/11 12:00:00 | 4 | 11 | 12 | (OB)USA_ID_Boise-AP-Gowen-Field-ANGB.726810_AMY_2024EPW | 61.046 | 70.1272 | 22.3663 | 2167.9976 | 651.544 | 0 | 0 | 0.22436 | 895.308 | 895.308 | 0.5 | 1.0051 | 1.0045 | 1.0045
04/11 13:00:00 | 4 | 11 | 13 | (OB)USA_ID_Boise-AP-Gowen-Field-ANGB.726810_AMY_2024EPW | 64.541 | 70.1291 | 17.8563 | 1580.1015 | 486.4589 | 0 | 0 | 0.15289 | 743.5377 | 743.5377 | 0.38333 | 1.005 | 1.0043 | 1.0043
04/11 14:00:00 | 4 | 11 | 14 | (OB)USA_ID_Boise-AP-Gowen-Field-ANGB.726810_AMY_2024EPW | 67.601 | 70.189 | 14.9079 | 1430.9401 | 434.1415 | 0 | 0 | 0.14944 | 596.897 | 596.897 | 0.33333 | 1.0051 | 1.0044 | 1.0044
04/11 15:00:00 | 4 | 11 | 15 | (OB)USA_ID_Boise-AP-Gowen-Field-ANGB.726810_AMY_2024EPW | 70.103 | 70.2237 | 10.6812 | 924.609 | 289.0227 | 0 | 0 | 0.090315 | 449.6811 | 449.6811 | 0.25 | 1.0052 | 1.0046 | 1.0046
04/11 16:00:00 | 4 | 11 | 16 | (OB)USA_ID_Boise-AP-Gowen-Field-ANGB.726810_AMY_2024EPW | 71.525 | 70.1429 | 7.1367 | 620.8579 | 193.8067 | 0 | 0 | 0.060903 | 299.8378 | 299.8378 | 0.16667 | 1.0052 | 1.0046 | 1.0046
04/11 17:00:00 | 4 | 11 | 17 | (OB)USA_ID_Boise-AP-Gowen-Field-ANGB.726810_AMY_2024EPW | 72.983 | 70.2408 | 0 | 0 | 0 | 0 | 0 | 0 | 0 | 0 | 0 | 1.0053 | 1.0046 | 1.0046
04/11 18:00:00 | 4 | 11 | 18 | (OB)USA_ID_Boise-AP-Gowen-Field-ANGB.726810_AMY_2024EPW | 73.94 | 70.4277 | 5.0841 | 0 | 0 | 0 | 0 | 0 | 0 | 0 | 0.1 | 1.0053 | 1.0046 | 1.0046
04/11 19:00:00 | 4 | 11 | 19 | (OB)USA_ID_Boise-AP-Gowen-Field-ANGB.726810_AMY_2024EPW | 73.94 | 70.4017 | 17.8612 | 0 | 0 | 0 | 0 | 0 | 0 | 0 | 0.4 | 1.0053 | 1.0046 | 1.0046
04/11 20:00:00 | 4 | 11 | 20 | (OB)USA_ID_Boise-AP-Gowen-Field-ANGB.726810_AMY_2024EPW | 72.452 | 70.3602 | 5.9117 | 0 | 0 | 0 | 0 | 0 | 0 | 0 | 0.13333 | 1.0053 | 1.0046 | 1.0046
04/11 21:00:00 | 4 | 11 | 21 | (OB)USA_ID_Boise-AP-Gowen-Field-ANGB.726810_AMY_2024EPW | 68.456 | 70.7078 | 0 | 0 | 0 | 0 | 0 | 0 | 0 | 0 | 0 | 1.0053 | 1.0046 | 1.0046
04/11 22:00:00 | 4 | 11 | 22 | (OB)USA_ID_Boise-AP-Gowen-Field-ANGB.726810_AMY_2024EPW | 67.043 | 70.6815 | 0 | 0 | 0 | 0 | 0 | 0 | 0 | 0 | 0 | 1.0053 | 1.0046 | 1.0046
04/11 23:00:00 | 4 | 11 | 23 | (OB)USA_ID_Boise-AP-Gowen-Field-ANGB.726810_AMY_2024EPW | 68 | 70.3625 | 5.7029 | 0 | 0 | 0 | 0 | 0 | 0 | 0 | 0.13333 | 1.0053 | 1.0046 | 1.0046
04/11 24:00:00 | 4 | 11 | 24 | (OB)USA_ID_Boise-AP-Gowen-Field-ANGB.726810_AMY_2024EPW | 68 | 70.6188 | 0 | 0 | 0 | 0 | 0 | 0 | 0 | 0 | 0 | 1.0053 | 1.0046 | 1.0046
04/12 01:00:00 | 4 | 12 | 1 | (OB)USA_ID_Boise-AP-Gowen-Field-ANGB.726810_AMY_2024EPW | 66.419 | 70.3341 | 0 | 0 | 0 | 0 | 0 | 0 | 0 | 0 | 0 | 1.0053 | 1.0046 | 1.0046
04/12 02:00:00 | 4 | 12 | 2 | (OB)USA_ID_Boise-AP-Gowen-Field-ANGB.726810_AMY_2024EPW | 62.894 | 70.2184 | 6.8735 | 555.7763 | 175.0945 | 0 | 0 | 0.049437 | 301.3938 | 301.3938 | 0.13333 | 1.0047 | 1.0042 | 1.0042
04/12 03:00:00 | 4 | 12 | 3 | (OB)USA_ID_Boise-AP-Gowen-Field-ANGB.726810_AMY_2024EPW | 59.957 | 70.187 | 10.4363 | 860.1956 | 271.8292 | 0 | 0 | 0.079648 | 451.3272 | 451.3272 | 0.23333 | 1.0049 | 1.0042 | 1.0042
04/12 04:00:00 | 4 | 12 | 4 | (OB)USA_ID_Boise-AP-Gowen-Field-ANGB.726810_AMY_2024EPW | 59 | 70.2234 | 10.7626 | 949.14 | 295.4168 | 0 | 0 | 0.093863 | 452.4105 | 452.4105 | 0.25 | 1.0049 | 1.0042 | 1.0042
04/12 05:00:00 | 4 | 12 | 5 | (OB)USA_ID_Boise-AP-Gowen-Field-ANGB.726810_AMY_2024EPW | 57.977 | 70.195 | 10.9533 | 1001.3687 | 309.2569 | 0 | 0 | 0.10217 | 452.4081 | 452.4081 | 0.25 | 1.0049 | 1.0043 | 1.0043
04/12 06:00:00 | 4 | 12 | 6 | (OB)USA_ID_Boise-AP-Gowen-Field-ANGB.726810_AMY_2024EPW | 55.997 | 70.1986 | 10.805 | 959.515 | 298.4414 | 0 | 0 | 0.095708 | 453.1494 | 453.1494 | 0.25 | 1.005 | 1.0043 | 1.0043
04/12 07:00:00 | 4 | 12 | 7 | (OB)USA_ID_Boise-AP-Gowen-Field-ANGB.726810_AMY_2024EPW | 55.505 | 70.178 | 14.7473 | 1370.2303 | 422.9611 | 0 | 0 | 0.14245 | 602.1401 | 602.1401 | 0.35 | 1.0049 | 1.0042 | 1.0042
04/12 08:00:00 | 4 | 12 | 8 | (OB)USA_ID_Boise-AP-Gowen-Field-ANGB.726810_AMY_2024EPW | 54.917 | 70.1925 | 17.9822 | 1618.7909 | 495.7577 | 0 | 0 | 0.15837 | 752.5627 | 752.5627 | 0.36667 | 1.0049 | 1.0042 | 1.0042
04/12 09:00:00 | 4 | 12 | 9 | (OB)USA_ID_Boise-AP-Gowen-Field-ANGB.726810_AMY_2024EPW | 56.006 | 70.1408 | 15.3299 | 1555.4307 | 465.3597 | 0 | 0 | 0.16783 | 600.9108 | 600.9108 | 0.35 | 1.0048 | 1.0041 | 1.0041
04/12 10:00:00 | 4 | 12 | 10 | (OB)USA_ID_Boise-AP-Gowen-Field-ANGB.726810_AMY_2024EPW | 61.082 | 70.1965 | 17.711 | 1531.4574 | 476.5573 | 0 | 0 | 0.14656 | 747.8632 | 747.8632 | 0.36667 | 1.0047 | 1.004 | 1.004
04/12 11:00:00 | 4 | 12 | 11 | (OB)USA_ID_Boise-AP-Gowen-Field-ANGB.726810_AMY_2024EPW | 66.086 | 70.2026 | 14.5188 | 1312.6672 | 406.8223 | 0 | 0 | 0.1325 | 597.0834 | 597.0834 | 0.33333 | 1.0046 | 1.004 | 1.004
04/12 12:00:00 | 4 | 12 | 12 | (OB)USA_ID_Boise-AP-Gowen-Field-ANGB.726810_AMY_2024EPW | 70.046 | 70.1936 | 10.4858 | 873.8278 | 276.0141 | 0 | 0 | 0.081803 | 445.3054 | 445.3054 | 0.23333 | 1.0045 | 1.0038 | 1.0038
04/12 13:00:00 | 4 | 12 | 13 | (OB)USA_ID_Boise-AP-Gowen-Field-ANGB.726810_AMY_2024EPW | 72.983 | 70.1609 | 7.1588 | 627.5911 | 196.3811 | 0 | 0 | 0.061866 | 295.8837 | 295.8837 | 0.16667 | 1.0043 | 1.0036 | 1.0036
04/12 14:00:00 | 4 | 12 | 14 | (OB)USA_ID_Boise-AP-Gowen-Field-ANGB.726810_AMY_2024EPW | 74.963 | 70.2381 | 6.996 | 581.323 | 184.5881 | 0 | 0 | 0.054773 | 295.1334 | 295.1334 | 0.16667 | 1.0042 | 1.0035 | 1.0035
04/12 15:00:00 | 4 | 12 | 15 | (OB)USA_ID_Boise-AP-Gowen-Field-ANGB.726810_AMY_2024EPW | 77.036 | 70.385 | 0 | 0 | 0 | 0 | 0 | 0 | 0 | 0 | 0 | 1.0042 | 1.0035 | 1.0035
04/12 16:00:00 | 4 | 12 | 16 | (OB)USA_ID_Boise-AP-Gowen-Field-ANGB.726810_AMY_2024EPW | 78.08 | 70.4395 | 19.4641 | 0 | 0 | 0 | 0 | 0 | 0 | 0 | 0.36667 | 1.0042 | 1.0035 | 1.0035
04/12 17:00:00 | 4 | 12 | 17 | (OB)USA_ID_Boise-AP-Gowen-Field-ANGB.726810_AMY_2024EPW | 76.964 | 70.3986 | 12.2989 | 0 | 0 | 0 | 0 | 0 | 0 | 0 | 0.26667 | 1.0042 | 1.0035 | 1.0035
04/12 18:00:00 | 4 | 12 | 18 | (OB)USA_ID_Boise-AP-Gowen-Field-ANGB.726810_AMY_2024EPW | 75.455 | 70.4397 | 12.0012 | 0 | 0 | 0 | 0 | 0 | 0 | 0 | 0.26667 | 1.0042 | 1.0035 | 1.0035
04/12 19:00:00 | 4 | 12 | 19 | (OB)USA_ID_Boise-AP-Gowen-Field-ANGB.726810_AMY_2024EPW | 74.462 | 70.4063 | 18.83 | 0 | 0 | 0 | 0 | 0 | 0 | 0 | 0.4 | 1.0042 | 1.0035 | 1.0035
04/12 20:00:00 | 4 | 12 | 20 | (OB)USA_ID_Boise-AP-Gowen-Field-ANGB.726810_AMY_2024EPW | 72.917 | 70.4627 | 5.5765 | 0 | 0 | 0 | 0 | 0 | 0 | 0 | 0.13333 | 1.0042 | 1.0035 | 1.0035
04/12 21:00:00 | 4 | 12 | 21 | (OB)USA_ID_Boise-AP-Gowen-Field-ANGB.726810_AMY_2024EPW | 70.937 | 70.4123 | 10.6759 | 0 | 0 | 0 | 0 | 0 | 0 | 0 | 0.26667 | 1.0042 | 1.0035 | 1.0035
04/12 22:00:00 | 4 | 12 | 22 | (OB)USA_ID_Boise-AP-Gowen-Field-ANGB.726810_AMY_2024EPW | 68.399 | 70.4749 | 5.9695 | 0 | 0 | 0 | 0 | 0 | 0 | 0 | 0.13333 | 1.0042 | 1.0035 | 1.0035
04/12 23:00:00 | 4 | 12 | 23 | (OB)USA_ID_Boise-AP-Gowen-Field-ANGB.726810_AMY_2024EPW | 64.874 | 70.2788 | 0 | 0 | 0 | 0 | 0 | 0 | 0 | 0 | 0 | 1.0042 | 1.0035 | 1.0035
04/12 24:00:00 | 4 | 12 | 24 | (OB)USA_ID_Boise-AP-Gowen-Field-ANGB.726810_AMY_2024EPW | 61.472 | 70.1795 | 3.2519 | 230.8164 | 74.1725 | 0 | 0 | 0.016667 | 149.9051 | 149.9051 | 0.05 | 1.0042 | 1.0037 | 1.0037
04/13 01:00:00 | 4 | 13 | 1 | (OB)USA_ID_Boise-AP-Gowen-Field-ANGB.726810_AMY_2024EPW | 59.522 | 70.1612 | 6.9341 | 565.4716 | 179.7288 | 0 | 0 | 0.052077 | 299.2529 | 299.2529 | 0.16667 | 1.0046 | 1.0039 | 1.0039
04/13 02:00:00 | 4 | 13 | 2 | (OB)USA_ID_Boise-AP-Gowen-Field-ANGB.726810_AMY_2024EPW | 59.558 | 70.2768 | 3.5476 | 304.0827 | 95.7225 | 0 | 0 | 0.029546 | 149.7222 | 149.7222 | 0.083333 | 1.0046 | 1.0039 | 1.0039
04/13 03:00:00 | 4 | 13 | 3 | (OB)USA_ID_Boise-AP-Gowen-Field-ANGB.726810_AMY_2024EPW | 57.941 | 70.1793 | 7.1846 | 633.1135 | 197.9864 | 0 | 0 | 0.062991 | 299.2525 | 299.2525 | 0.16667 | 1.0046 | 1.0039 | 1.0039
04/13 04:00:00 | 4 | 13 | 4 | (OB)USA_ID_Boise-AP-Gowen-Field-ANGB.726810_AMY_2024EPW | 54.452 | 70.2054 | 10.758 | 945.2915 | 295.5768 | 0 | 0 | 0.093661 | 448.8807 | 448.8807 | 0.25 | 1.0046 | 1.0039 | 1.0039
04/13 05:00:00 | 4 | 13 | 5 | (OB)USA_ID_Boise-AP-Gowen-Field-ANGB.726810_AMY_2024EPW | 50.921 | 70.1959 | 14.5584 | 1333.8617 | 409.8748 | 0 | 46.8874 | 0.13422 | 596.5204 | 596.5204 | 0.31667 | 1.0045 | 1.0039 | 1.0039
04/13 06:00:00 | 4 | 13 | 6 | (OB)USA_ID_Boise-AP-Gowen-Field-ANGB.726810_AMY_2024EPW | 49.478 | 70.1819 | 15.089 | 1462.0659 | 448.5096 | 0 | 166.0171 | 0.15733 | 596.8446 | 596.8446 | 0.36667 | 1.0046 | 1.0039 | 1.0039
04/13 07:00:00 | 4 | 13 | 7 | (OB)USA_ID_Boise-AP-Gowen-Field-ANGB.726810_AMY_2024EPW | 50 | 70.1893 | 18.0406 | 1633.8869 | 500.9858 | 0 | 0 | 0.16092 | 744.382 | 744.382 | 0.36667 | 1.0045 | 1.0038 | 1.0038
04/13 08:00:00 | 4 | 13 | 8 | (OB)USA_ID_Boise-AP-Gowen-Field-ANGB.726810_AMY_2024EPW | 50 | 70.1628 | 18.6253 | 1792.8896 | 543.5515 | 0 | 0 | 0.18639 | 744.5004 | 744.5004 | 0.4 | 1.0045 | 1.0039 | 1.0039
04/13 09:00:00 | 4 | 13 | 9 | (OB)USA_ID_Boise-AP-Gowen-Field-ANGB.726810_AMY_2024EPW | 52.046 | 70.1493 | 18.7636 | 1844.1836 | 553.4818 | 0 | 0 | 0.19242 | 744.3487 | 744.3487 | 0.4 | 1.0046 | 1.0039 | 1.0039
04/13 10:00:00 | 4 | 13 | 10 | (OB)USA_ID_Boise-AP-Gowen-Field-ANGB.726810_AMY_2024EPW | 57.122 | 70.1659 | 18.3446 | 1707.1913 | 523.2169 | 0 | 0 | 0.17416 | 742.3994 | 742.3994 | 0.4 | 1.0045 | 1.0038 | 1.0038
04/13 11:00:00 | 4 | 13 | 11 | (OB)USA_ID_Boise-AP-Gowen-Field-ANGB.726810_AMY_2024EPW | 62.126 | 70.185 | 15.1541 | 1504.0813 | 453.4205 | 0 | 0 | 0.16017 | 593.4086 | 593.4086 | 0.33333 | 1.0045 | 1.0038 | 1.0038
04/13 12:00:00 | 4 | 13 | 12 | (OB)USA_ID_Boise-AP-Gowen-Field-ANGB.726810_AMY_2024EPW | 65.063 | 70.1759 | 14.5344 | 1323.5651 | 408.5633 | 0 | 0 | 0.13318 | 590.7144 | 590.7144 | 0.31667 | 1.0044 | 1.0037 | 1.0037
04/13 13:00:00 | 4 | 13 | 13 | (OB)USA_ID_Boise-AP-Gowen-Field-ANGB.726810_AMY_2024EPW | 67.043 | 70.2112 | 14.3489 | 1262.6271 | 394.9167 | 0 | 0 | 0.12509 | 591.3917 | 591.3917 | 0.33333 | 1.0044 | 1.0037 | 1.0037
04/13 14:00:00 | 4 | 13 | 14 | (OB)USA_ID_Boise-AP-Gowen-Field-ANGB.726810_AMY_2024EPW | 70.604 | 70.2023 | 10.852 | 972.7697 | 302.8055 | 0 | 0 | 0.097756 | 442.9306 | 442.9306 | 0.25 | 1.0044 | 1.0037 | 1.0037
04/13 15:00:00 | 4 | 13 | 15 | (OB)USA_ID_Boise-AP-Gowen-Field-ANGB.726810_AMY_2024EPW | 74.528 | 70.1879 | 3.4528 | 278.9319 | 88.95 | 0 | 0 | 0.025417 | 147.581 | 147.581 | 0.083333 | 1.0043 | 1.0036 | 1.0036
04/13 16:00:00 | 4 | 13 | 16 | (OB)USA_ID_Boise-AP-Gowen-Field-ANGB.726810_AMY_2024EPW | 77.036 | 70.2307 | 0 | 0 | 0 | 0 | 0 | 0 | 0 | 0 | 0 | 1.0043 | 1.0036 | 1.0036
04/13 17:00:00 | 4 | 13 | 17 | (OB)USA_ID_Boise-AP-Gowen-Field-ANGB.726810_AMY_2024EPW | 79.103 | 70.4935 | 10.1276 | 0 | 0 | 0 | 0 | 0 | 0 | 0 | 0.2 | 1.0043 | 1.0036 | 1.0036
04/13 18:00:00 | 4 | 13 | 18 | (OB)USA_ID_Boise-AP-Gowen-Field-ANGB.726810_AMY_2024EPW | 80.06 | 70.4742 | 20.5016 | 0 | 0 | 0 | 0 | 0 | 0 | 0 | 0.43333 | 1.0043 | 1.0036 | 1.0036
04/13 19:00:00 | 4 | 13 | 19 | (OB)USA_ID_Boise-AP-Gowen-Field-ANGB.726810_AMY_2024EPW | 79.502 | 70.4135 | 26.8523 | 0 | 0 | 0 | 0 | 0 | 0 | 0 | 0.5 | 1.0043 | 1.0036 | 1.0036
04/13 20:00:00 | 4 | 13 | 20 | (OB)USA_ID_Boise-AP-Gowen-Field-ANGB.726810_AMY_2024EPW | 77.399 | 70.4664 | 12.5101 | 0 | 0 | 0 | 0 | 0 | 0 | 0 | 0.3 | 1.0043 | 1.0036 | 1.0036
04/13 21:00:00 | 4 | 13 | 21 | (OB)USA_ID_Boise-AP-Gowen-Field-ANGB.726810_AMY_2024EPW | 72.386 | 70.3682 | 10.7345 | 0 | 0 | 0 | 0 | 0 | 0 | 0 | 0.23333 | 1.0043 | 1.0036 | 1.0036
04/13 22:00:00 | 4 | 13 | 22 | (OB)USA_ID_Boise-AP-Gowen-Field-ANGB.726810_AMY_2024EPW | 67.964 | 70.4528 | 5.1535 | 0 | 0 | 0 | 0 | 0 | 0 | 0 | 0.13333 | 1.0043 | 1.0036 | 1.0036
04/13 23:00:00 | 4 | 13 | 23 | (OB)USA_ID_Boise-AP-Gowen-Field-ANGB.726810_AMY_2024EPW | 67.478 | 70.4471 | 5.165 | 0 | 0 | 0 | 0 | 0 | 0 | 0 | 0.13333 | 1.0043 | 1.0036 | 1.0036
04/13 24:00:00 | 4 | 13 | 24 | (OB)USA_ID_Boise-AP-Gowen-Field-ANGB.726810_AMY_2024EPW | 68.558 | 70.6384 | 0 | 0 | 0 | 0 | 0 | 0 | 0 | 0 | 0 | 1.0043 | 1.0036 | 1.0036
04/14 01:00:00 | 4 | 14 | 1 | (OB)USA_ID_Boise-AP-Gowen-Field-ANGB.726810_AMY_2024EPW | 69.08 | 70.7258 | 0 | 0 | 0 | 0 | 0 | 0 | 0 | 0 | 0 | 1.0043 | 1.0036 | 1.0036
04/14 02:00:00 | 4 | 14 | 2 | (OB)USA_ID_Boise-AP-Gowen-Field-ANGB.726810_AMY_2024EPW | 69.08 | 70.5592 | 0 | 0 | 0 | 0 | 0 | 0 | 0 | 0 | 0 | 1.0043 | 1.0036 | 1.0036
04/14 03:00:00 | 4 | 14 | 3 | (OB)USA_ID_Boise-AP-Gowen-Field-ANGB.726810_AMY_2024EPW | 65.918 | 70.2495 | 3.2519 | 230.699 | 74.3664 | 0 | 0 | 0.016667 | 147.9121 | 147.9121 | 0.05 | 1.0041 | 1.0036 | 1.0036
04/14 04:00:00 | 4 | 14 | 4 | (OB)USA_ID_Boise-AP-Gowen-Field-ANGB.726810_AMY_2024EPW | 63.518 | 70.1931 | 7.0486 | 596.3204 | 188.586 | 0 | 0 | 0.057066 | 294.7688 | 294.7688 | 0.16667 | 1.0041 | 1.0034 | 1.0034
04/14 05:00:00 | 4 | 14 | 5 | (OB)USA_ID_Boise-AP-Gowen-Field-ANGB.726810_AMY_2024EPW | 63.482 | 70.2476 | 6.9092 | 558.6858 | 178.3878 | 0 | 0 | 0.050993 | 295.0804 | 295.0804 | 0.16667 | 1.0041 | 1.0034 | 1.0034
04/14 06:00:00 | 4 | 14 | 6 | (OB)USA_ID_Boise-AP-Gowen-Field-ANGB.726810_AMY_2024EPW | 59.891 | 70.2147 | 10.5721 | 893.9749 | 282.6767 | 0 | 0 | 0.085561 | 443.487 | 443.487 | 0.25 | 1.0042 | 1.0035 | 1.0035
04/14 07:00:00 | 4 | 14 | 7 | (OB)USA_ID_Boise-AP-Gowen-Field-ANGB.726810_AMY_2024EPW | 55.997 | 70.1943 | 10.9684 | 1004.4996 | 311.4319 | 0 | 0 | 0.10283 | 443.9403 | 443.9403 | 0.25 | 1.0043 | 1.0036 | 1.0036
04/14 08:00:00 | 4 | 14 | 8 | (OB)USA_ID_Boise-AP-Gowen-Field-ANGB.726810_AMY_2024EPW | 55.505 | 70.221 | 14.1689 | 1212.9668 | 381.9841 | 0 | 0 | 0.11725 | 591.969 | 591.969 | 0.33333 | 1.0043 | 1.0036 | 1.0036
04/14 09:00:00 | 4 | 14 | 9 | (OB)USA_ID_Boise-AP-Gowen-Field-ANGB.726810_AMY_2024EPW | 59.102 | 70.2005 | 10.6674 | 920.8847 | 289.5101 | 0 | 0 | 0.089713 | 443.2821 | 443.2821 | 0.25 | 1.0043 | 1.0036 | 1.0036
04/14 10:00:00 | 4 | 14 | 10 | (OB)USA_ID_Boise-AP-Gowen-Field-ANGB.726810_AMY_2024EPW | 62.525 | 70.2001 | 14.3516 | 1266.9294 | 395.8107 | 0 | 0 | 0.12521 | 586.9768 | 586.9768 | 0.31667 | 1.0041 | 1.0034 | 1.0034
04/14 11:00:00 | 4 | 14 | 11 | (OB)USA_ID_Boise-AP-Gowen-Field-ANGB.726810_AMY_2024EPW | 66.122 | 70.206 | 10.8563 | 975.1445 | 303.7442 | 0 | 0 | 0.097941 | 438.9861 | 438.9861 | 0.25 | 1.004 | 1.0033 | 1.0033
04/14 12:00:00 | 4 | 14 | 12 | (OB)USA_ID_Boise-AP-Gowen-Field-ANGB.726810_AMY_2024EPW | 69.545 | 70.1763 | 10.6509 | 914.9514 | 288.9954 | 0 | 0 | 0.088997 | 437.2261 | 437.2261 | 0.25 | 1.0038 | 1.0031 | 1.0031
04/14 13:00:00 | 4 | 14 | 13 | (OB)USA_ID_Boise-AP-Gowen-Field-ANGB.726810_AMY_2024EPW | 69.98 | 70.2328 | 7.0541 | 596.9829 | 189.1647 | 0 | 0 | 0.057303 | 292.0957 | 292.0957 | 0.16667 | 1.0038 | 1.0032 | 1.0032
04/14 14:00:00 | 4 | 14 | 14 | (OB)USA_ID_Boise-AP-Gowen-Field-ANGB.726810_AMY_2024EPW | 69.98 | 70.2195 | 6.8898 | 553.6043 | 177.1331 | 0 | 0 | 0.050145 | 292.3314 | 292.3314 | 0.16667 | 1.0039 | 1.0032 | 1.0032
04/14 15:00:00 | 4 | 14 | 15 | (OB)USA_ID_Boise-AP-Gowen-Field-ANGB.726810_AMY_2024EPW | 68.399 | 70.1888 | 7.0209 | 588.8811 | 186.7349 | 0 | 0 | 0.055858 | 291.8669 | 291.8669 | 0.16667 | 1.0039 | 1.0032 | 1.0032
04/14 16:00:00 | 4 | 14 | 16 | (OB)USA_ID_Boise-AP-Gowen-Field-ANGB.726810_AMY_2024EPW | 66.92 | 70.1928 | 3.4501 | 278.1615 | 88.887 | 0 | 0 | 0.025299 | 146.3612 | 146.3612 | 0.083333 | 1.0039 | 1.0032 | 1.0032
04/14 17:00:00 | 4 | 14 | 17 | (OB)USA_ID_Boise-AP-Gowen-Field-ANGB.726810_AMY_2024EPW | 66.92 | 70.3395 | 0 | 0 | 0 | 0 | 0 | 0 | 0 | 0 | 0 | 1.004 | 1.0033 | 1.0033
04/14 18:00:00 | 4 | 14 | 18 | (OB)USA_ID_Boise-AP-Gowen-Field-ANGB.726810_AMY_2024EPW | 66.455 | 70.3835 | 0 | 0 | 0 | 0 | 0 | 0 | 0 | 0 | 0 | 1.004 | 1.0033 | 1.0033
04/14 19:00:00 | 4 | 14 | 19 | (OB)USA_ID_Boise-AP-Gowen-Field-ANGB.726810_AMY_2024EPW | 64.997 | 70.519 | 20.865 | 0 | 0 | 0 | 0 | 0 | 0 | 0 | 0.4 | 1.004 | 1.0033 | 1.0033
04/14 20:00:00 | 4 | 14 | 20 | (OB)USA_ID_Boise-AP-Gowen-Field-ANGB.726810_AMY_2024EPW | 62.459 | 70.3244 | 30.9285 | 0 | 0 | 0 | 0 | 0 | 0 | 0 | 0.66667 | 1.004 | 1.0033 | 1.0033
04/14 21:00:00 | 4 | 14 | 21 | (OB)USA_ID_Boise-AP-Gowen-Field-ANGB.726810_AMY_2024EPW | 60.515 | 70.3337 | 0 | 0 | 0 | 0 | 0 | 0 | 0 | 0 | 0 | 1.004 | 1.0033 | 1.0033
04/14 22:00:00 | 4 | 14 | 22 | (OB)USA_ID_Boise-AP-Gowen-Field-ANGB.726810_AMY_2024EPW | 57.941 | 70.5758 | 0 | 0 | 0 | 0 | 0 | 0 | 0 | 0 | 0 | 1.004 | 1.0033 | 1.0033
04/14 23:00:00 | 4 | 14 | 23 | (OB)USA_ID_Boise-AP-Gowen-Field-ANGB.726810_AMY_2024EPW | 54.917 | 70.6965 | 0 | 0 | 0 | 0 | 0 | 0 | 0 | 0 | 0 | 1.004 | 1.0033 | 1.0033
04/14 24:00:00 | 4 | 14 | 24 | (OB)USA_ID_Boise-AP-Gowen-Field-ANGB.726810_AMY_2024EPW | 53.495 | 70.2965 | 0 | 0 | 0 | 0 | 0 | 0 | 0 | 0 | 0 | 1.004 | 1.0033 | 1.0033
04/15 01:00:00 | 4 | 15 | 1 | (OB)USA_ID_Boise-AP-Gowen-Field-ANGB.726810_AMY_2024EPW | 52.502 | 70.2439 | 6.7566 | 523.0881 | 167.191 | 0 | 0 | 0.044343 | 294.1295 | 294.1295 | 0.13333 | 1.004 | 1.0035 | 1.0035
04/15 02:00:00 | 4 | 15 | 2 | (OB)USA_ID_Boise-AP-Gowen-Field-ANGB.726810_AMY_2024EPW | 51.515 | 70.1985 | 7.1298 | 617.3571 | 194.5465 | 0 | 0 | 0.0606 | 293.2067 | 293.2067 | 0.16667 | 1.004 | 1.0033 | 1.0033
04/15 03:00:00 | 4 | 15 | 3 | (OB)USA_ID_Boise-AP-Gowen-Field-ANGB.726810_AMY_2024EPW | 48.941 | 70.1985 | 10.9918 | 1015.0309 | 313.529 | 0 | 139.1821 | 0.10384 | 439.7588 | 439.7588 | 0.25 | 1.004 | 1.0033 | 1.0033
04/15 04:00:00 | 4 | 15 | 4 | (OB)USA_ID_Boise-AP-Gowen-Field-ANGB.726810_AMY_2024EPW | 46.94 | 70.2167 | 17.7032 | 1513.1335 | 477.6348 | 0 | 170.7555 | 0.14622 | 734.8479 | 734.8479 | 0.41667 | 1.0036 | 1.0028 | 1.0027
04/15 05:00:00 | 4 | 15 | 5 | (OB)USA_ID_Boise-AP-Gowen-Field-ANGB.726810_AMY_2024EPW | 46.94 | 70.1943 | 15.1045 | 1494.7487 | 451.0233 | 0 | 168.3975 | 0.15801 | 587.3739 | 587.3739 | 0.33333 | 1.0035 | 1.0027 | 1.0027
04/15 06:00:00 | 4 | 15 | 6 | (OB)USA_ID_Boise-AP-Gowen-Field-ANGB.726810_AMY_2024EPW | 46.475 | 70.1749 | 18.3709 | 1703.3196 | 527.527 | 0 | 164.938 | 0.17531 | 740.4079 | 740.4079 | 0.4 | 0.99969 | 0.99807 | 0.99763
04/15 07:00:00 | 4 | 15 | 7 | (OB)USA_ID_Boise-AP-Gowen-Field-ANGB.726810_AMY_2024EPW | 46.04 | 70.1468 | 19.6852 | 2060.0042 | 618.3841 | 0 | 155.4097 | 0.1994 | 747.5901 | 747.5901 | 0.45 | 0.99547 | 0.99292 | 0.992
04/15 08:00:00 | 4 | 15 | 8 | (OB)USA_ID_Boise-AP-Gowen-Field-ANGB.726810_AMY_2024EPW | 47.063 | 70.1415 | 19.464 | 1979.3314 | 596.9407 | 0 | 158.0654 | 0.18914 | 738.7313 | 738.7313 | 0.48333 | 1.0017 | 1.0005 | 1.0003
04/15 09:00:00 | 4 | 15 | 9 | (OB)USA_ID_Boise-AP-Gowen-Field-ANGB.726810_AMY_2024EPW | 48.02 | 70.1838 | 22.021 | 2056.9992 | 626.4763 | 0 | 159.0887 | 0.17645 | 884.5625 | 884.5625 | 0.5 | 1.0041 | 1.0035 | 1.0034
04/15 10:00:00 | 4 | 15 | 10 | (OB)USA_ID_Boise-AP-Gowen-Field-ANGB.726810_AMY_2024EPW | 48.485 | 70.1366 | 23.4909 | 2392.4008 | 720.4874 | 0 | 149.5128 | 0.23738 | 885.963 | 885.963 | 0.53333 | 1.0042 | 1.0035 | 1.0035
04/15 11:00:00 | 4 | 15 | 11 | (OB)USA_ID_Boise-AP-Gowen-Field-ANGB.726810_AMY_2024EPW | 48.92 | 70.1178 | 23.6554 | 2573.5661 | 748.5193 | 0 | 143.8962 | 0.28052 | 886.8744 | 886.8744 | 0.5 | 1.0042 | 1.0036 | 1.0036
04/15 12:00:00 | 4 | 15 | 12 | (OB)USA_ID_Boise-AP-Gowen-Field-ANGB.726810_AMY_2024EPW | 51.059 | 70.1377 | 22.5345 | 2195.9592 | 664.2294 | 0 | 37.6701 | 0.2152 | 885.4351 | 885.4351 | 0.5 | 1.0042 | 1.0036 | 1.0035
04/15 13:00:00 | 4 | 15 | 13 | (OB)USA_ID_Boise-AP-Gowen-Field-ANGB.726810_AMY_2024EPW | 56.687 | 70.1491 | 18.4427 | 1722.8578 | 528.1258 | 0 | 0 | 0.16186 | 736.4707 | 736.4707 | 0.41667 | 1.0041 | 1.0034 | 1.0034
04/15 14:00:00 | 4 | 15 | 14 | (OB)USA_ID_Boise-AP-Gowen-Field-ANGB.726810_AMY_2024EPW | 58.964 | 70.1319 | 18.4401 | 1741.3006 | 531.5853 | 0 | 0 | 0.17832 | 734.6344 | 734.6344 | 0.4 | 1.004 | 1.0033 | 1.0033
04/15 15:00:00 | 4 | 15 | 15 | (OB)USA_ID_Boise-AP-Gowen-Field-ANGB.726810_AMY_2024EPW | 60.059 | 70.1642 | 18.5645 | 1774.4367 | 540.3913 | 0 | 0 | 0.18374 | 736.2963 | 736.2963 | 0.4 | 1.0041 | 1.0034 | 1.0034
04/15 16:00:00 | 4 | 15 | 16 | (OB)USA_ID_Boise-AP-Gowen-Field-ANGB.726810_AMY_2024EPW | 62.06 | 70.1755 | 14.7724 | 1385.4457 | 426.6125 | 0 | 0 | 0.14355 | 588.9818 | 588.9818 | 0.33333 | 1.004 | 1.0033 | 1.0033
04/15 17:00:00 | 4 | 15 | 17 | (OB)USA_ID_Boise-AP-Gowen-Field-ANGB.726810_AMY_2024EPW | 62.06 | 70.2108 | 14.2399 | 1233.9196 | 387.4946 | 0 | 0 | 0.12035 | 590.5807 | 590.5807 | 0.33333 | 1.0041 | 1.0035 | 1.0035
04/15 18:00:00 | 4 | 15 | 18 | (OB)USA_ID_Boise-AP-Gowen-Field-ANGB.726810_AMY_2024EPW | 63.083 | 70.24 | 7.0183 | 587.4082 | 186.2828 | 0 | 0 | 0.055747 | 295.5691 | 295.5691 | 0.16667 | 1.0042 | 1.0035 | 1.0035
04/15 19:00:00 | 4 | 15 | 19 | (OB)USA_ID_Boise-AP-Gowen-Field-ANGB.726810_AMY_2024EPW | 63.017 | 70.3012 | 3.4846 | 287.1148 | 91.3513 | 0 | 0 | 0.026802 | 147.7265 | 147.7265 | 0.083333 | 1.0041 | 1.0034 | 1.0034
04/15 20:00:00 | 4 | 15 | 20 | (OB)USA_ID_Boise-AP-Gowen-Field-ANGB.726810_AMY_2024EPW | 61.502 | 70.3395 | 37.4391 | 230.7415 | 74.2962 | 0 | 0 | 0.016667 | 148.4258 | 148.4258 | 0.75 | 1.0041 | 1.0035 | 1.0035
04/15 21:00:00 | 4 | 15 | 21 | (OB)USA_ID_Boise-AP-Gowen-Field-ANGB.726810_AMY_2024EPW | 58.934 | 70.2386 | 6.9485 | 568.9804 | 181.0672 | 0 | 0 | 0.052706 | 296.8341 | 296.8341 | 0.16667 | 1.0043 | 1.0036 | 1.0036
04/15 22:00:00 | 4 | 15 | 22 | (OB)USA_ID_Boise-AP-Gowen-Field-ANGB.726810_AMY_2024EPW | 55.997 | 70.1929 | 7.0455 | 594.8309 | 188.1362 | 0 | 0 | 0.056928 | 296.7699 | 296.7699 | 0.16667 | 1.0043 | 1.0036 | 1.0036
04/15 23:00:00 | 4 | 15 | 23 | (OB)USA_ID_Boise-AP-Gowen-Field-ANGB.726810_AMY_2024EPW | 54.482 | 70.232 | 7.0023 | 583.7661 | 185.0107 | 0 | 0 | 0.05505 | 296.6877 | 296.6877 | 0.16667 | 1.0043 | 1.0036 | 1.0036
04/15 24:00:00 | 4 | 15 | 24 | (OB)USA_ID_Boise-AP-Gowen-Field-ANGB.726810_AMY_2024EPW | 53.96 | 70.1895 | 7.1251 | 618.3617 | 194.0396 | 0 | 0 | 0.060396 | 296.1448 | 296.1448 | 0.16667 | 1.0042 | 1.0035 | 1.0035
04/16 01:00:00 | 4 | 16 | 1 | (OB)USA_ID_Boise-AP-Gowen-Field-ANGB.726810_AMY_2024EPW | 52.472 | 70.2232 | 10.5697 | 893.3423 | 282.506 | 0 | 0 | 0.085458 | 444.2273 | 444.2273 | 0.25 | 1.0042 | 1.0035 | 1.0035
04/16 02:00:00 | 4 | 16 | 2 | (OB)USA_ID_Boise-AP-Gowen-Field-ANGB.726810_AMY_2024EPW | 49.499 | 70.1769 | 15.0405 | 1454.3337 | 445.738 | 0 | 114.268 | 0.15522 | 592.6524 | 592.6524 | 0.36667 | 1.0042 | 1.0035 | 1.0035
04/16 03:00:00 | 4 | 16 | 3 | (OB)USA_ID_Boise-AP-Gowen-Field-ANGB.726810_AMY_2024EPW | 47.462 | 70.1708 | 18.2677 | 1704.5455 | 518.2524 | 0 | 165.8378 | 0.17081 | 740.6306 | 740.6306 | 0.36667 | 1.0042 | 1.0036 | 1.0036
04/16 04:00:00 | 4 | 16 | 4 | (OB)USA_ID_Boise-AP-Gowen-Field-ANGB.726810_AMY_2024EPW | 45.452 | 70.1305 | 20.4432 | 2234.0594 | 669.2258 | 0 | 150.2781 | 0.23086 | 759.5455 | 759.5455 | 0.48333 | 0.9917 | 0.98826 | 0.98693
04/16 05:00:00 | 4 | 16 | 5 | (OB)USA_ID_Boise-AP-Gowen-Field-ANGB.726810_AMY_2024EPW | 43.502 | 70.161 | 22.7946 | 2086.1298 | 670.0119 | 0 | 156.6448 | 0.20499 | 945.8801 | 945.8801 | 0.5 | 0.97324 | 0.9657 | 0.96244
04/16 06:00:00 | 4 | 16 | 6 | (OB)USA_ID_Boise-AP-Gowen-Field-ANGB.726810_AMY_2024EPW | 42.515 | 70.1423 | 22.8851 | 2195.4123 | 704.5296 | 0 | 150.6075 | 0.24696 | 962.6273 | 962.6273 | 0.5 | 0.96427 | 0.9547 | 0.95053
04/16 07:00:00 | 4 | 16 | 7 | (OB)USA_ID_Boise-AP-Gowen-Field-ANGB.726810_AMY_2024EPW | 41.522 | 70.1365 | 23.1228 | 2249.2942 | 725.8138 | 0 | 148.5365 | 0.25732 | 976.9704 | 976.9704 | 0.5 | 0.95531 | 0.94378 | 0.93867
04/16 08:00:00 | 4 | 16 | 8 | (OB)USA_ID_Boise-AP-Gowen-Field-ANGB.726810_AMY_2024EPW | 41 | 70.0955 | 43.3236 | 2744.0982 | 1009.828 | 60.2503 | 134.8868 | 0.27536 | 1479.3067 | 1479.3067 | 0.9 | 0.95024 | 0.93765 | 0.93199
04/16 09:00:00 | 4 | 16 | 9 | (OB)USA_ID_Boise-AP-Gowen-Field-ANGB.726810_AMY_2024EPW | 42.023 | 70.1366 | 25.9225 | 2283.1613 | 761.6103 | 0 | 149.1429 | 0.25429 | 1135.0781 | 1135.0781 | 0.7 | 0.95895 | 0.94826 | 0.94353
04/16 10:00:00 | 4 | 16 | 10 | (OB)USA_ID_Boise-AP-Gowen-Field-ANGB.726810_AMY_2024EPW | 44.561 | 70.1023 | 28.6123 | 3103.4894 | 961.0035 | 0 | 125.7077 | 0.37146 | 1085.2368 | 1085.2368 | 0.73333 | 0.98166 | 0.97599 | 0.97363
04/16 11:00:00 | 4 | 16 | 11 | (OB)USA_ID_Boise-AP-Gowen-Field-ANGB.726810_AMY_2024EPW | 48.086 | 70.1074 | 27.1054 | 2619.4618 | 808.1289 | 0 | 143.1328 | 0.2351 | 1037.9589 | 1037.9589 | 0.7 | 1.0029 | 1.002 | 1.0019
04/16 12:00:00 | 4 | 16 | 12 | (OB)USA_ID_Boise-AP-Gowen-Field-ANGB.726810_AMY_2024EPW | 51.581 | 70.097 | 20.3112 | 2090.7063 | 632.6399 | 0 | 0 | 0.15672 | 737.732 | 737.732 | 0.56667 | 1.0041 | 1.0036 | 1.0035
04/16 13:00:00 | 4 | 16 | 13 | (OB)USA_ID_Boise-AP-Gowen-Field-ANGB.726810_AMY_2024EPW | 53.525 | 70.0774 | 25.6022 | 2725.0783 | 817.4929 | 0 | 0 | 0.21212 | 883.8483 | 883.8483 | 0.66667 | 1.0041 | 1.0035 | 1.0035
04/16 14:00:00 | 4 | 16 | 14 | (OB)USA_ID_Boise-AP-Gowen-Field-ANGB.726810_AMY_2024EPW | 54.518 | 70.1558 | 18.5725 | 1779.1976 | 540.6655 | 0 | 0 | 0.18409 | 736.0903 | 736.0903 | 0.4 | 1.0042 | 1.0035 | 1.0035
04/16 15:00:00 | 4 | 16 | 15 | (OB)USA_ID_Boise-AP-Gowen-Field-ANGB.726810_AMY_2024EPW | 55.505 | 70.1636 | 15.1534 | 1491.7577 | 453.643 | 0 | 0 | 0.16014 | 591.199 | 591.199 | 0.36667 | 1.0044 | 1.0037 | 1.0037
04/16 16:00:00 | 4 | 16 | 16 | (OB)USA_ID_Boise-AP-Gowen-Field-ANGB.726810_AMY_2024EPW | 55.475 | 70.1941 | 17.7641 | 1542.6405 | 480.858 | 0 | 0 | 0.14887 | 740.4655 | 740.4655 | 0.38333 | 1.0045 | 1.0038 | 1.0038
04/16 17:00:00 | 4 | 16 | 17 | (OB)USA_ID_Boise-AP-Gowen-Field-ANGB.726810_AMY_2024EPW | 56.063 | 70.2111 | 10.9368 | 995.8539 | 308.6151 | 0 | 0 | 0.10145 | 444.7458 | 444.7458 | 0.25 | 1.0046 | 1.0039 | 1.0039
04/16 18:00:00 | 4 | 16 | 18 | (OB)USA_ID_Boise-AP-Gowen-Field-ANGB.726810_AMY_2024EPW | 56.462 | 70.2118 | 7.1145 | 614.1169 | 192.8475 | 0 | 0 | 0.059937 | 296.6546 | 296.6546 | 0.16667 | 1.0046 | 1.0039 | 1.0039
04/16 19:00:00 | 4 | 16 | 19 | (OB)USA_ID_Boise-AP-Gowen-Field-ANGB.726810_AMY_2024EPW | 56.498 | 70.2628 | 9.9608 | 280.0953 | 89.1217 | 0 | 0 | 0.0256 | 148.3624 | 148.3624 | 0.18333 | 1.0046 | 1.0039 | 1.0039
04/16 20:00:00 | 4 | 16 | 20 | (OB)USA_ID_Boise-AP-Gowen-Field-ANGB.726810_AMY_2024EPW | 55.997 | 70.2694 | 23.3771 | 230.8193 | 74.1678 | 0 | 0 | 0.016667 | 148.5862 | 148.5862 | 0.45 | 1.0045 | 1.0039 | 1.0039
04/16 21:00:00 | 4 | 16 | 21 | (OB)USA_ID_Boise-AP-Gowen-Field-ANGB.726810_AMY_2024EPW | 55.04 | 70.2492 | 6.9324 | 564.9055 | 179.7062 | 0 | 0 | 0.052004 | 295.9129 | 295.9129 | 0.16667 | 1.0045 | 1.0038 | 1.0038
04/16 22:00:00 | 4 | 16 | 22 | (OB)USA_ID_Boise-AP-Gowen-Field-ANGB.726810_AMY_2024EPW | 54.017 | 70.1565 | 3.4476 | 277.6408 | 88.5354 | 0 | 0 | 0.025193 | 147.7163 | 147.7163 | 0.083333 | 1.0044 | 1.0037 | 1.0037
04/16 23:00:00 | 4 | 16 | 23 | (OB)USA_ID_Boise-AP-Gowen-Field-ANGB.726810_AMY_2024EPW | 52.502 | 70.2417 | 7.0362 | 593.0058 | 187.4063 | 0 | 0 | 0.056523 | 294.9271 | 294.9271 | 0.16667 | 1.0043 | 1.0037 | 1.0037
04/16 24:00:00 | 4 | 16 | 24 | (OB)USA_ID_Boise-AP-Gowen-Field-ANGB.726810_AMY_2024EPW | 50.957 | 70.1892 | 15.0068 | 1457.0438 | 442.6484 | 0 | 0 | 0.15375 | 591.3256 | 591.3256 | 0.33333 | 1.0044 | 1.0038 | 1.0038
04/17 01:00:00 | 4 | 17 | 1 | (OB)USA_ID_Boise-AP-Gowen-Field-ANGB.726810_AMY_2024EPW | 49.442 | 70.1722 | 18.6871 | 1810.7778 | 547.5776 | 0 | 162.1839 | 0.18908 | 743.6671 | 743.6671 | 0.41667 | 1.0047 | 1.004 | 1.004
04/17 02:00:00 | 4 | 17 | 2 | (OB)USA_ID_Boise-AP-Gowen-Field-ANGB.726810_AMY_2024EPW | 48.455 | 70.1532 | 18.9792 | 1907.4897 | 569.1183 | 0 | 159.6386 | 0.20181 | 743.1986 | 743.1986 | 0.41667 | 1.0046 | 1.0039 | 1.0039
04/17 03:00:00 | 4 | 17 | 3 | (OB)USA_ID_Boise-AP-Gowen-Field-ANGB.726810_AMY_2024EPW | 46.997 | 70.1216 | 19.6308 | 2013.363 | 601.9276 | 0 | 157.9668 | 0.19452 | 745.1245 | 745.1245 | 0.45 | 1.0027 | 1.0017 | 1.0015
04/17 04:00:00 | 4 | 17 | 4 | (OB)USA_ID_Boise-AP-Gowen-Field-ANGB.726810_AMY_2024EPW | 44.459 | 70.1116 | 26.5055 | 2401.8193 | 771.6832 | 0 | 150.1301 | 0.23983 | 1093.7396 | 1093.7396 | 0.65 | 0.98271 | 0.9772 | 0.97491
04/17 05:00:00 | 4 | 17 | 5 | (OB)USA_ID_Boise-AP-Gowen-Field-ANGB.726810_AMY_2024EPW | 40.934 | 70.1138 | 28.3995 | 1965.6747 | 696.1117 | 29.1442 | 152.4636 | 0.23768 | 1169.7347 | 1169.7347 | 0.63333 | 0.95117 | 0.93866 | 0.93312
04/17 06:00:00 | 4 | 17 | 6 | (OB)USA_ID_Boise-AP-Gowen-Field-ANGB.726810_AMY_2024EPW | 37.997 | 70.096 | 34.6875 | 2542.1808 | 945.4027 | 66.6583 | 123.9038 | 0.33231 | 1545.1768 | 1545.1768 | 0.85 | 0.92397 | 0.90549 | 0.89709
04/17 07:00:00 | 4 | 17 | 7 | (OB)USA_ID_Boise-AP-Gowen-Field-ANGB.726810_AMY_2024EPW | 36.017 | 70.087 | 42.9882 | 3248.6955 | 1230.6524 | 74.2926 | 103.2634 | 0.33654 | 1777.8605 | 1777.8605 | 1.15 | 0.906 | 0.88364 | 0.87331
04/17 08:00:00 | 4 | 17 | 8 | (OB)USA_ID_Boise-AP-Gowen-Field-ANGB.726810_AMY_2024EPW | 36.083 | 70.1006 | 34.5032 | 2751.5172 | 1039.7771 | 48.5602 | 117.3306 | 0.3207 | 1527.0758 | 1527.0758 | 0.91667 | 0.90564 | 0.88318 | 0.8728
04/17 09:00:00 | 4 | 17 | 9 | (OB)USA_ID_Boise-AP-Gowen-Field-ANGB.726810_AMY_2024EPW | 38.063 | 70.0585 | 57.4213 | 4304.8876 | 1596.633 | 50.6084 | 93.3333 | 0.29832 | 1674.7257 | 1674.7257 | 1.4667 | 0.9236 | 0.9055 | 0.89671
04/17 10:00:00 | 4 | 17 | 10 | (OB)USA_ID_Boise-AP-Gowen-Field-ANGB.726810_AMY_2024EPW | 40.601 | 70.0764 | 38.6371 | 3632.5562 | 1248.2223 | 20.8283 | 109.4913 | 0.27079 | 1299.1214 | 1299.1214 | 1.0833 | 0.94609 | 0.93271 | 0.92648
04/17 11:00:00 | 4 | 17 | 11 | (OB)USA_ID_Boise-AP-Gowen-Field-ANGB.726810_AMY_2024EPW | 44.126 | 70.065 | 38.627 | 4573.2998 | 1392.0512 | 0 | 96.8301 | 0.39469 | 1243.617 | 1243.617 | 1.05 | 0.97773 | 0.9713 | 0.96837
04/17 12:00:00 | 4 | 17 | 12 | (OB)USA_ID_Boise-AP-Gowen-Field-ANGB.726810_AMY_2024EPW | 47.063 | 70.0583 | 36.835 | 4430.5058 | 1316.8517 | 0 | 106.7187 | 0.35651 | 1038.8738 | 1038.8738 | 1 | 1.0023 | 1.0016 | 1.001
04/17 13:00:00 | 4 | 17 | 13 | (OB)USA_ID_Boise-AP-Gowen-Field-ANGB.726810_AMY_2024EPW | 49.043 | 70.0743 | 35.4966 | 4356.8413 | 1249.3637 | 0 | 99.6713 | 0.41051 | 1179.9945 | 1179.9945 | 0.93333 | 1.0044 | 1.0038 | 1.0037
04/17 14:00:00 | 4 | 17 | 14 | (OB)USA_ID_Boise-AP-Gowen-Field-ANGB.726810_AMY_2024EPW | 50.558 | 70.0984 | 29.3785 | 3473.4516 | 1002.1415 | 0 | 0 | 0.40484 | 1033.5018 | 1033.5018 | 0.7 | 1.0044 | 1.0037 | 1.0037
04/17 15:00:00 | 4 | 17 | 15 | (OB)USA_ID_Boise-AP-Gowen-Field-ANGB.726810_AMY_2024EPW | 51.545 | 70.1227 | 27.4042 | 2748.9867 | 834.9604 | 0 | 0 | 0.27998 | 1034.8878 | 1034.8878 | 0.7 | 1.0045 | 1.0038 | 1.0038
04/17 16:00:00 | 4 | 17 | 16 | (OB)USA_ID_Boise-AP-Gowen-Field-ANGB.726810_AMY_2024EPW | 52.538 | 70.1358 | 18.8115 | 1847.0422 | 556.9557 | 0 | 0 | 0.1945 | 740.0275 | 740.0275 | 0.41667 | 1.0046 | 1.0039 | 1.0039
04/17 17:00:00 | 4 | 17 | 17 | (OB)USA_ID_Boise-AP-Gowen-Field-ANGB.726810_AMY_2024EPW | 53.06 | 70.1452 | 22.3191 | 2157.9768 | 649.1174 | 0 | 0 | 0.22231 | 891.4742 | 891.4742 | 0.5 | 1.0048 | 1.0041 | 1.0041
04/17 18:00:00 | 4 | 17 | 18 | (OB)USA_ID_Boise-AP-Gowen-Field-ANGB.726810_AMY_2024EPW | 53.06 | 70.145 | 14.9024 | 1444.8286 | 434.4322 | 0 | 0 | 0.14921 | 593.7081 | 593.7081 | 0.33333 | 1.0047 | 1.0041 | 1.0041
04/17 19:00:00 | 4 | 17 | 19 | (OB)USA_ID_Boise-AP-Gowen-Field-ANGB.726810_AMY_2024EPW | 52.502 | 70.1935 | 17.922 | 1577.6235 | 491.7047 | 0 | 0 | 0.15575 | 743.9386 | 743.9386 | 0.41667 | 1.0048 | 1.0041 | 1.0041
04/17 20:00:00 | 4 | 17 | 20 | (OB)USA_ID_Boise-AP-Gowen-Field-ANGB.726810_AMY_2024EPW | 50.957 | 70.1621 | 18.9466 | 1901.4688 | 565.9085 | 0 | 0 | 0.20039 | 746.2039 | 746.2039 | 0.41667 | 1.0049 | 1.0042 | 1.0042
04/17 21:00:00 | 4 | 17 | 21 | (OB)USA_ID_Boise-AP-Gowen-Field-ANGB.726810_AMY_2024EPW | 48.419 | 70.1321 | 18.8837 | 1890.299 | 561.3991 | 0 | 160.6234 | 0.1811 | 742.7883 | 742.7883 | 0.41667 | 1.0046 | 1.004 | 1.004
04/17 22:00:00 | 4 | 17 | 22 | (OB)USA_ID_Boise-AP-Gowen-Field-ANGB.726810_AMY_2024EPW | 44.894 | 70.1433 | 19.4146 | 2004.6128 | 607.1815 | 0 | 155.8892 | 0.18748 | 767.2044 | 767.2044 | 0.45 | 0.98773 | 0.98332 | 0.98154
04/17 23:00:00 | 4 | 17 | 23 | (OB)USA_ID_Boise-AP-Gowen-Field-ANGB.726810_AMY_2024EPW | 41.957 | 70.1726 | 22.1708 | 1955.1448 | 640.2171 | 2.3184 | 157.0201 | 0.18268 | 1011.2126 | 1011.2126 | 0.5 | 0.96007 | 0.94954 | 0.9449
04/17 24:00:00 | 4 | 17 | 24 | (OB)USA_ID_Boise-AP-Gowen-Field-ANGB.726810_AMY_2024EPW | 41 | 70.1605 | 21.7516 | 1694.3657 | 604.3896 | 24.642 | 155.4219 | 0.15432 | 1023.14 | 1023.14 | 0.55 | 0.95046 | 0.93785 | 0.93219
04/18 01:00:00 | 4 | 18 | 1 | (OB)USA_ID_Boise-AP-Gowen-Field-ANGB.726810_AMY_2024EPW | 39.419 | 70.1388 | 22.2296 | 1692.5708 | 619.5232 | 25.3154 | 154.6741 | 0.19727 | 1038.4437 | 1038.4437 | 0.51667 | 0.93737 | 0.92188 | 0.91488
04/18 02:00:00 | 4 | 18 | 2 | (OB)USA_ID_Boise-AP-Gowen-Field-ANGB.726810_AMY_2024EPW | 37.94 | 70.1067 | 29.7575 | 2320.2283 | 863.349 | 30.5314 | 140 | 0.23983 | 1255.6201 | 1255.6201 | 0.73333 | 0.92277 | 0.90413 | 0.89553
04/18 03:00:00 | 4 | 18 | 3 | (OB)USA_ID_Boise-AP-Gowen-Field-ANGB.726810_AMY_2024EPW | 38.498 | 70.0941 | 35.4604 | 2525.4135 | 947.3524 | 35.5948 | 140 | 0.15372 | 1252.0264 | 1252.0264 | 0.9 | 0.92725 | 0.9096 | 0.90157
04/18 04:00:00 | 4 | 18 | 4 | (OB)USA_ID_Boise-AP-Gowen-Field-ANGB.726810_AMY_2024EPW | 36.974 | 70.1017 | 48.0185 | 2874.3472 | 1106.9091 | 50.0994 | 130.8369 | 0.29737 | 1827.1796 | 1827.1796 | 0.96667 | 0.915 | 0.89458 | 0.88525
04/18 05:00:00 | 4 | 18 | 5 | (OB)USA_ID_Boise-AP-Gowen-Field-ANGB.726810_AMY_2024EPW | 35.06 | 70.1176 | 36.6911 | 2285.0616 | 903.2091 | 40.4447 | 136.4922 | 0.30939 | 1815.7641 | 1815.7641 | 0.81667 | 0.89666 | 0.87215 | 0.86088
04/18 06:00:00 | 4 | 18 | 6 | (OB)USA_ID_Boise-AP-Gowen-Field-ANGB.726810_AMY_2024EPW | 33.479 | 70.1028 | 29.8383 | 2307.0858 | 917.8951 | 48.5176 | 122.262 | 0.35542 | 1564.5473 | 1564.5473 | 0.8 | 0.88302 | 0.85552 | 0.84279
04/18 07:00:00 | 4 | 18 | 7 | (OB)USA_ID_Boise-AP-Gowen-Field-ANGB.726810_AMY_2024EPW | 33.023 | 70.1485 | 56.1367 | 3180.43 | 1271.6741 | 78.644 | 110.3859 | 0.44807 | 3598.1174 | 3598.1174 | 1.0333 | 0.87795 | 0.84922 | 0.83602
04/18 08:00:00 | 4 | 18 | 8 | (OB)USA_ID_Boise-AP-Gowen-Field-ANGB.726810_AMY_2024EPW | 35.003 | 70.0973 | 33.5011 | 2766.4152 | 1047.4105 | 50.3639 | 109.8892 | 0.3301 | 1761.6529 | 1761.6529 | 0.9 | 0.89574 | 0.87108 | 0.85964
04/18 09:00:00 | 4 | 18 | 9 | (OB)USA_ID_Boise-AP-Gowen-Field-ANGB.726810_AMY_2024EPW | 39.122 | 70.1134 | 32.8954 | 2995.2529 | 1056.343 | 24.062 | 113.2416 | 0.43379 | 1565.012 | 1565.012 | 0.76667 | 0.93193 | 0.91521 | 0.90765
04/18 10:00:00 | 4 | 18 | 10 | (OB)USA_ID_Boise-AP-Gowen-Field-ANGB.726810_AMY_2024EPW | 44.126 | 70.0538 | 45.1715 | 4714.3607 | 1464.0793 | 0 | 99.9107 | 0.42923 | 1396.7189 | 1396.7189 | 1.0667 | 0.97751 | 0.97112 | 0.9682
04/18 11:00:00 | 4 | 18 | 11 | (OB)USA_ID_Boise-AP-Gowen-Field-ANGB.726810_AMY_2024EPW | 47.063 | 70.049 | 61.4854 | 5632.4901 | 1735.55 | 0 | 93.6941 | 0.48397 | 1858.0479 | 1858.0479 | 1.25 | 1.002 | 1.0011 | 1.0009
04/18 12:00:00 | 4 | 18 | 12 | (OB)USA_ID_Boise-AP-Gowen-Field-ANGB.726810_AMY_2024EPW | 49.043 | 70.0642 | 49.2869 | 5049.6646 | 1548.0393 | 0 | 95.2927 | 0.39793 | 1458.0052 | 1458.0052 | 1.1833 | 1.0041 | 1.0039 | 1.0035
04/18 13:00:00 | 4 | 18 | 13 | (OB)USA_ID_Boise-AP-Gowen-Field-ANGB.726810_AMY_2024EPW | 51.023 | 70.073 | 31.6483 | 3874.106 | 1122.3274 | 0 | 0 | 0.39485 | 1027.2133 | 1027.2133 | 0.83333 | 1.0041 | 1.0036 | 1.0035
04/18 14:00:00 | 4 | 18 | 14 | (OB)USA_ID_Boise-AP-Gowen-Field-ANGB.726810_AMY_2024EPW | 53.003 | 70.1275 | 26.461 | 2487.4535 | 768.6336 | 0 | 0 | 0.23955 | 1028.4541 | 1028.4541 | 0.65 | 1.0041 | 1.0035 | 1.0035
04/18 15:00:00 | 4 | 18 | 15 | (OB)USA_ID_Boise-AP-Gowen-Field-ANGB.726810_AMY_2024EPW | 54.518 | 70.1433 | 18.4347 | 1745.3643 | 530.1878 | 0 | 0 | 0.17809 | 734.1335 | 734.1335 | 0.38333 | 1.0043 | 1.0037 | 1.0037
04/18 16:00:00 | 4 | 18 | 16 | (OB)USA_ID_Boise-AP-Gowen-Field-ANGB.726810_AMY_2024EPW | 55.505 | 70.1599 | 15.3264 | 1542.5854 | 465.7542 | 0 | 0 | 0.16768 | 590.6923 | 590.6923 | 0.36667 | 1.0046 | 1.0039 | 1.0039
04/18 17:00:00 | 4 | 18 | 17 | (OB)USA_ID_Boise-AP-Gowen-Field-ANGB.726810_AMY_2024EPW | 56.498 | 70.2233 | 13.894 | 1145.0907 | 361.2828 | 0 | 0 | 0.10528 | 591.8694 | 591.8694 | 0.3 | 1.0046 | 1.004 | 1.004
04/18 18:00:00 | 4 | 18 | 18 | (OB)USA_ID_Boise-AP-Gowen-Field-ANGB.726810_AMY_2024EPW | 56.462 | 70.2036 | 11.0444 | 1027.7961 | 316.2734 | 0 | 0 | 0.10614 | 444.0317 | 444.0317 | 0.25 | 1.0047 | 1.004 | 1.004
04/18 19:00:00 | 4 | 18 | 19 | (OB)USA_ID_Boise-AP-Gowen-Field-ANGB.726810_AMY_2024EPW | 56.498 | 70.1783 | 7.0693 | 601.2609 | 189.4012 | 0 | 0 | 0.057968 | 296.7522 | 296.7522 | 0.16667 | 1.0048 | 1.0041 | 1.0041
04/18 20:00:00 | 4 | 18 | 20 | (OB)USA_ID_Boise-AP-Gowen-Field-ANGB.726810_AMY_2024EPW | 55.997 | 70.1803 | 6.9875 | 579.9285 | 183.4883 | 0 | 0 | 0.054401 | 296.4593 | 296.4593 | 0.16667 | 1.0048 | 1.0041 | 1.0041
04/18 21:00:00 | 4 | 18 | 21 | (OB)USA_ID_Boise-AP-Gowen-Field-ANGB.726810_AMY_2024EPW | 53.459 | 70.1925 | 10.8004 | 960.1996 | 298.5801 | 0 | 0 | 0.09551 | 443.8753 | 443.8753 | 0.25 | 1.0047 | 1.004 | 1.004
04/18 22:00:00 | 4 | 18 | 22 | (OB)USA_ID_Boise-AP-Gowen-Field-ANGB.726810_AMY_2024EPW | 50.399 | 70.2219 | 10.5557 | 890.3986 | 280.7479 | 0 | 66.7453 | 0.084846 | 444.5018 | 444.5018 | 0.25 | 1.0047 | 1.004 | 1.004
04/18 23:00:00 | 4 | 18 | 23 | (OB)USA_ID_Boise-AP-Gowen-Field-ANGB.726810_AMY_2024EPW | 47.897 | 70.1997 | 14.0619 | 1187.808 | 373.6902 | 0 | 177.4821 | 0.11259 | 590.8219 | 590.8219 | 0.31667 | 1.0046 | 1.0039 | 1.0039
04/18 24:00:00 | 4 | 18 | 24 | (OB)USA_ID_Boise-AP-Gowen-Field-ANGB.726810_AMY_2024EPW | 45.917 | 70.2018 | 14.3345 | 1246.2965 | 394.8216 | 0 | 175.1066 | 0.12447 | 603.7038 | 603.7038 | 0.33333 | 0.99623 | 0.99371 | 0.99285
04/19 01:00:00 | 4 | 19 | 1 | (OB)USA_ID_Boise-AP-Gowen-Field-ANGB.726810_AMY_2024EPW | 42.914 | 70.1769 | 14.9004 | 1375.2871 | 440.1922 | 0 | 170.1761 | 0.14912 | 636.1019 | 636.1019 | 0.33333 | 0.97017 | 0.96188 | 0.95831
04/19 02:00:00 | 4 | 19 | 2 | (OB)USA_ID_Boise-AP-Gowen-Field-ANGB.726810_AMY_2024EPW | 39.977 | 70.1618 | 24.0562 | 1819.321 | 665.1058 | 17.1833 | 152.7552 | 0.21799 | 1214.5138 | 1214.5138 | 0.56667 | 0.94215 | 0.92765 | 0.92113
04/19 03:00:00 | 4 | 19 | 3 | (OB)USA_ID_Boise-AP-Gowen-Field-ANGB.726810_AMY_2024EPW | 39.02 | 70.1089 | 29.6173 | 2337.6965 | 849.7622 | 24.414 | 140.0829 | 0.20201 | 1231.3802 | 1231.3802 | 0.73333 | 0.93276 | 0.91625 | 0.90873
04/19 04:00:00 | 4 | 19 | 4 | (OB)USA_ID_Boise-AP-Gowen-Field-ANGB.726810_AMY_2024EPW | 39.02 | 70.1155 | 38.1339 | 2397.8902 | 903.1948 | 21.0586 | 147.4648 | 0.21428 | 1220.0133 | 1220.0133 | 0.76667 | 0.93262 | 0.91605 | 0.90857
04/19 05:00:00 | 4 | 19 | 5 | (OB)USA_ID_Boise-AP-Gowen-Field-ANGB.726810_AMY_2024EPW | 38.462 | 70.0988 | 41.7817 | 2647.7551 | 1003.4802 | 23.4066 | 140.2473 | 0.25364 | 1443.0674 | 1443.0674 | 0.85 | 0.92789 | 0.91026 | 0.9023
04/19 06:00:00 | 4 | 19 | 6 | (OB)USA_ID_Boise-AP-Gowen-Field-ANGB.726810_AMY_2024EPW | 36.917 | 70.1064 | 38.4548 | 2401.2441 | 919.5701 | 25.9676 | 139.8269 | 0.30087 | 1516.2623 | 1516.2623 | 0.73333 | 0.91422 | 0.89351 | 0.88411
04/19 07:00:00 | 4 | 19 | 7 | (OB)USA_ID_Boise-AP-Gowen-Field-ANGB.726810_AMY_2024EPW | 35.495 | 70.1393 | 25.935 | 1748.0847 | 697.4437 | 20.5195 | 148.7242 | 0.25638 | 1493.677 | 1493.677 | 0.7 | 0.90091 | 0.8773 | 0.86651
04/19 08:00:00 | 4 | 19 | 8 | (OB)USA_ID_Boise-AP-Gowen-Field-ANGB.726810_AMY_2024EPW | 36.083 | 70.1266 | 29.8445 | 2088.5455 | 824.3258 | 17.6398 | 139.7341 | 0.30133 | 1671.368 | 1671.368 | 0.8 | 0.90552 | 0.88295 | 0.87264
04/19 09:00:00 | 4 | 19 | 9 | (OB)USA_ID_Boise-AP-Gowen-Field-ANGB.726810_AMY_2024EPW | 40.109 | 70.1098 | 36.5027 | 2619.1061 | 946.9084 | 5.8033 | 141.2 | 0.28548 | 1281.5694 | 1281.5694 | 0.83333 | 0.94052 | 0.92576 | 0.9191
04/19 10:00:00 | 4 | 19 | 10 | (OB)USA_ID_Boise-AP-Gowen-Field-ANGB.726810_AMY_2024EPW | 45.584 | 70.1046 | 26.1866 | 2513.7682 | 796.9421 | 0 | 151.1707 | 0.17101 | 907.0587 | 907.0587 | 0.7 | 0.98917 | 0.9852 | 0.9836
04/19 11:00:00 | 4 | 19 | 11 | (OB)USA_ID_Boise-AP-Gowen-Field-ANGB.726810_AMY_2024EPW | 50.066 | 70.0711 | 29.0997 | 3118.9066 | 957.9207 | 0 | 63.3333 | 0.26015 | 880.5065 | 880.5065 | 0.7 | 1.0043 | 1.0038 | 1.0037
04/19 12:00:00 | 4 | 19 | 12 | (OB)USA_ID_Boise-AP-Gowen-Field-ANGB.726810_AMY_2024EPW | 53.561 | 70.0851 | 24.4279 | 2447.4283 | 751.0357 | 0 | 0 | 0.20414 | 880.0888 | 880.0888 | 0.66667 | 1.0041 | 1.0036 | 1.0035
04/19 13:00:00 | 4 | 19 | 13 | (OB)USA_ID_Boise-AP-Gowen-Field-ANGB.726810_AMY_2024EPW | 56.063 | 70.0908 | 25.3509 | 2688.7145 | 803.3969 | 0 | 0 | 0.20207 | 878.7975 | 878.7975 | 0.63333 | 1.0042 | 1.0036 | 1.0036
04/19 14:00:00 | 4 | 19 | 14 | (OB)USA_ID_Boise-AP-Gowen-Field-ANGB.726810_AMY_2024EPW | 58.043 | 70.1631 | 14.8312 | 1400.7792 | 430.2107 | 0 | 0 | 0.1461 | 587.6908 | 587.6908 | 0.35 | 1.0044 | 1.0037 | 1.0037
04/19 15:00:00 | 4 | 19 | 15 | (OB)USA_ID_Boise-AP-Gowen-Field-ANGB.726810_AMY_2024EPW | 59.558 | 70.195 | 17.326 | 1421.0293 | 449.2281 | 0 | 0 | 0.12979 | 734.5583 | 734.5583 | 0.36667 | 1.0044 | 1.0037 | 1.0037
04/19 16:00:00 | 4 | 19 | 16 | (OB)USA_ID_Boise-AP-Gowen-Field-ANGB.726810_AMY_2024EPW | 60.545 | 70.202 | 11.0965 | 1043.8724 | 320.2493 | 0 | 0 | 0.10841 | 443.2858 | 443.2858 | 0.25 | 1.0046 | 1.0039 | 1.0039
04/19 17:00:00 | 4 | 19 | 17 | (OB)USA_ID_Boise-AP-Gowen-Field-ANGB.726810_AMY_2024EPW | 61.538 | 70.2111 | 7.081 | 606.4698 | 190.3917 | 0 | 0 | 0.058477 | 296.5836 | 296.5836 | 0.16667 | 1.0046 | 1.0039 | 1.0039
04/19 18:00:00 | 4 | 19 | 18 | (OB)USA_ID_Boise-AP-Gowen-Field-ANGB.726810_AMY_2024EPW | 62.06 | 70.2093 | 3.4429 | 276.5248 | 88.0593 | 0 | 0 | 0.024988 | 148.7413 | 148.7413 | 0.083333 | 1.0047 | 1.004 | 1.004
04/19 19:00:00 | 4 | 19 | 19 | (OB)USA_ID_Boise-AP-Gowen-Field-ANGB.726810_AMY_2024EPW | 62.525 | 70.0805 | 0 | 0 | 0 | 0 | 0 | 0 | 0 | 0 | 0 | 1.0047 | 1.004 | 1.004
04/19 20:00:00 | 4 | 19 | 20 | (OB)USA_ID_Boise-AP-Gowen-Field-ANGB.726810_AMY_2024EPW | 61.937 | 70.172 | 0 | 0 | 0 | 0 | 0 | 0 | 0 | 0 | 0 | 1.0047 | 1.004 | 1.004
04/19 21:00:00 | 4 | 19 | 21 | (OB)USA_ID_Boise-AP-Gowen-Field-ANGB.726810_AMY_2024EPW | 57.911 | 70.2031 | 6.9528 | 570.3311 | 181.1338 | 0 | 0 | 0.052889 | 297.7708 | 297.7708 | 0.16667 | 1.0046 | 1.0039 | 1.0039
04/19 22:00:00 | 4 | 19 | 22 | (OB)USA_ID_Boise-AP-Gowen-Field-ANGB.726810_AMY_2024EPW | 54.017 | 70.1793 | 7.1591 | 625.9593 | 196.1552 | 0 | 0 | 0.06188 | 298.2446 | 298.2446 | 0.16667 | 1.0046 | 1.0039 | 1.0039
04/19 23:00:00 | 4 | 19 | 23 | (OB)USA_ID_Boise-AP-Gowen-Field-ANGB.726810_AMY_2024EPW | 52.037 | 70.2043 | 3.7625 | 356.0523 | 111.4572 | 0 | 0 | 0.038911 | 148.9894 | 148.9894 | 0.11667 | 1.0045 | 1.0038 | 1.0038
04/19 24:00:00 | 4 | 19 | 24 | (OB)USA_ID_Boise-AP-Gowen-Field-ANGB.726810_AMY_2024EPW | 48.941 | 70.255 | 10.4695 | 873.2118 | 274.8801 | 0 | 140.4485 | 0.081091 | 446.3437 | 446.3437 | 0.21667 | 1.0044 | 1.0037 | 1.0037
04/20 01:00:00 | 4 | 20 | 1 | (OB)USA_ID_Boise-AP-Gowen-Field-ANGB.726810_AMY_2024EPW | 45.452 | 70.2016 | 14.3557 | 1241.8711 | 396.9831 | 0 | 174.9219 | 0.12539 | 614.3508 | 614.3508 | 0.33333 | 0.99273 | 0.98945 | 0.98823
04/20 02:00:00 | 4 | 20 | 2 | (OB)USA_ID_Boise-AP-Gowen-Field-ANGB.726810_AMY_2024EPW | 44.525 | 70.2044 | 14.5685 | 1281.3642 | 413.5469 | 0 | 173.0676 | 0.13466 | 624.13 | 624.13 | 0.36667 | 0.9819 | 0.97621 | 0.97385
04/20 03:00:00 | 4 | 20 | 3 | (OB)USA_ID_Boise-AP-Gowen-Field-ANGB.726810_AMY_2024EPW | 44.495 | 70.1612 | 22.4734 | 2125.3512 | 662.2085 | 0 | 155.5949 | 0.19611 | 935.0562 | 935.0562 | 0.5 | 0.98236 | 0.9768 | 0.97448
04/20 04:00:00 | 4 | 20 | 4 | (OB)USA_ID_Boise-AP-Gowen-Field-ANGB.726810_AMY_2024EPW | 44.06 | 70.1742 | 19.2056 | 1862.5859 | 582.2668 | 0 | 160.3208 | 0.17788 | 784.7426 | 784.7426 | 0.45 | 0.978 | 0.97148 | 0.9687
04/20 05:00:00 | 4 | 20 | 5 | (OB)USA_ID_Boise-AP-Gowen-Field-ANGB.726810_AMY_2024EPW | 43.502 | 70.1883 | 21.6174 | 1848.2224 | 604.3516 | 0 | 161.6527 | 0.19174 | 950.7955 | 950.7955 | 0.5 | 0.97329 | 0.96572 | 0.96248
04/20 06:00:00 | 4 | 20 | 6 | (OB)USA_ID_Boise-AP-Gowen-Field-ANGB.726810_AMY_2024EPW | 41.399 | 70.1522 | 24.4815 | 2043.4082 | 691.389 | 24.3444 | 151.4263 | 0.19763 | 1101.8172 | 1101.8172 | 0.6 | 0.95512 | 0.94357 | 0.93838
04/20 07:00:00 | 4 | 20 | 7 | (OB)USA_ID_Boise-AP-Gowen-Field-ANGB.726810_AMY_2024EPW | 40.478 | 70.0919 | 37.4471 | 2515.851 | 902.8636 | 96.2315 | 128.4555 | 0.23614 | 1403.6505 | 1403.6505 | 0.9 | 0.94544 | 0.9318 | 0.92557
04/20 08:00:00 | 4 | 20 | 8 | (OB)USA_ID_Boise-AP-Gowen-Field-ANGB.726810_AMY_2024EPW | 42.581 | 70.1059 | 32.0037 | 3314.7095 | 1052.7439 | 0 | 121.8316 | 0.36129 | 1289.9128 | 1289.9128 | 0.8 | 0.96382 | 0.95419 | 0.94995
04/20 09:00:00 | 4 | 20 | 9 | (OB)USA_ID_Boise-AP-Gowen-Field-ANGB.726810_AMY_2024EPW | 46.571 | 70.1252 | 21.6373 | 1888.9375 | 601.4919 | 0 | 161.479 | 0.1926 | 909.6837 | 909.6837 | 0.63333 | 0.99582 | 0.99332 | 0.99244
04/20 10:00:00 | 4 | 20 | 10 | (OB)USA_ID_Boise-AP-Gowen-Field-ANGB.726810_AMY_2024EPW | 50.036 | 70.1107 | 21.9621 | 1991.3671 | 624.3554 | 0 | 73.7202 | 0.20675 | 895.7382 | 895.7382 | 0.6 | 1.0043 | 1.0036 | 1.0036
04/20 11:00:00 | 4 | 20 | 11 | (OB)USA_ID_Boise-AP-Gowen-Field-ANGB.726810_AMY_2024EPW | 53.126 | 70.1271 | 23.1335 | 2290.434 | 689.6292 | 0 | 0 | 0.22012 | 894.0673 | 894.0673 | 0.53333 | 1.0043 | 1.0036 | 1.0036
04/20 12:00:00 | 4 | 20 | 12 | (OB)USA_ID_Boise-AP-Gowen-Field-ANGB.726810_AMY_2024EPW | 56.528 | 70.1686 | 18.2695 | 1682.1217 | 516.9542 | 0 | 0 | 0.15445 | 744.9619 | 744.9619 | 0.41667 | 1.0043 | 1.0036 | 1.0036
04/20 13:00:00 | 4 | 20 | 13 | (OB)USA_ID_Boise-AP-Gowen-Field-ANGB.726810_AMY_2024EPW | 60.059 | 70.1462 | 15.1271 | 1511.3849 | 451.8451 | 0 | 0 | 0.15899 | 596.3053 | 596.3053 | 0.31667 | 1.0043 | 1.0036 | 1.0036
04/20 14:00:00 | 4 | 20 | 14 | (OB)USA_ID_Boise-AP-Gowen-Field-ANGB.726810_AMY_2024EPW | 63.083 | 70.2024 | 14.6341 | 1345.6888 | 415.8829 | 0 | 0 | 0.13752 | 597.8817 | 597.8817 | 0.33333 | 1.0043 | 1.0037 | 1.0037
04/20 15:00:00 | 4 | 20 | 15 | (OB)USA_ID_Boise-AP-Gowen-Field-ANGB.726810_AMY_2024EPW | 65.528 | 70.1634 | 10.6032 | 901.3454 | 284.6035 | 0 | 0 | 0.086918 | 449.7754 | 449.7754 | 0.25 | 1.0044 | 1.0037 | 1.0037
04/20 16:00:00 | 4 | 20 | 16 | (OB)USA_ID_Boise-AP-Gowen-Field-ANGB.726810_AMY_2024EPW | 68.036 | 70.0912 | 0 | 0 | 0 | 0 | 0 | 0 | 0 | 0 | 0 | 1.0044 | 1.0037 | 1.0037
04/20 17:00:00 | 4 | 20 | 17 | (OB)USA_ID_Boise-AP-Gowen-Field-ANGB.726810_AMY_2024EPW | 69.08 | 70.0724 | 0 | 0 | 0 | 0 | 0 | 0 | 0 | 0 | 0 | 1.0044 | 1.0037 | 1.0037
04/20 18:00:00 | 4 | 20 | 18 | (OB)USA_ID_Boise-AP-Gowen-Field-ANGB.726810_AMY_2024EPW | 70.103 | 70.5026 | 4.8769 | 0 | 0 | 0 | 0 | 0 | 0 | 0 | 0.1 | 1.0044 | 1.0037 | 1.0037
04/20 19:00:00 | 4 | 20 | 19 | (OB)USA_ID_Boise-AP-Gowen-Field-ANGB.726810_AMY_2024EPW | 70.502 | 70.5433 | 9.8384 | 0 | 0 | 0 | 0 | 0 | 0 | 0 | 0.3 | 1.0044 | 1.0037 | 1.0037
04/20 20:00:00 | 4 | 20 | 20 | (OB)USA_ID_Boise-AP-Gowen-Field-ANGB.726810_AMY_2024EPW | 68.957 | 70.4595 | 13.044 | 0 | 0 | 0 | 0 | 0 | 0 | 0 | 0.23333 | 1.0044 | 1.0037 | 1.0037
04/20 21:00:00 | 4 | 20 | 21 | (OB)USA_ID_Boise-AP-Gowen-Field-ANGB.726810_AMY_2024EPW | 65.954 | 70.5254 | 11.2988 | 0 | 0 | 0 | 0 | 0 | 0 | 0 | 0.26667 | 1.0044 | 1.0037 | 1.0037
04/20 22:00:00 | 4 | 20 | 22 | (OB)USA_ID_Boise-AP-Gowen-Field-ANGB.726810_AMY_2024EPW | 61.994 | 70.5824 | 0 | 0 | 0 | 0 | 0 | 0 | 0 | 0 | 0 | 1.0044 | 1.0037 | 1.0037
04/20 23:00:00 | 4 | 20 | 23 | (OB)USA_ID_Boise-AP-Gowen-Field-ANGB.726810_AMY_2024EPW | 59.522 | 70.6296 | 0 | 0 | 0 | 0 | 0 | 0 | 0 | 0 | 0 | 1.0044 | 1.0037 | 1.0037
04/20 24:00:00 | 4 | 20 | 24 | (OB)USA_ID_Boise-AP-Gowen-Field-ANGB.726810_AMY_2024EPW | 58.442 | 70.2115 | 3.2519 | 230.7379 | 74.3021 | 0 | 0 | 0.016667 | 150.944 | 150.944 | 0.05 | 1.0042 | 1.0037 | 1.0037
04/21 01:00:00 | 4 | 21 | 1 | (OB)USA_ID_Boise-AP-Gowen-Field-ANGB.726810_AMY_2024EPW | 58.478 | 70.1872 | 6.9814 | 577.4141 | 183.6185 | 0 | 0 | 0.054135 | 300.5757 | 300.5757 | 0.16667 | 1.0042 | 1.0035 | 1.0035
04/21 02:00:00 | 4 | 21 | 2 | (OB)USA_ID_Boise-AP-Gowen-Field-ANGB.726810_AMY_2024EPW | 57.419 | 70.2647 | 6.9806 | 577.2694 | 183.5026 | 0 | 0 | 0.054101 | 301.0293 | 301.0293 | 0.16667 | 1.0041 | 1.0035 | 1.0035
04/21 03:00:00 | 4 | 21 | 3 | (OB)USA_ID_Boise-AP-Gowen-Field-ANGB.726810_AMY_2024EPW | 55.94 | 70.2006 | 10.771 | 950.7125 | 297.1984 | 0 | 0 | 0.094226 | 450.8648 | 450.8648 | 0.25 | 1.0042 | 1.0035 | 1.0035
04/21 04:00:00 | 4 | 21 | 4 | (OB)USA_ID_Boise-AP-Gowen-Field-ANGB.726810_AMY_2024EPW | 54.917 | 70.2078 | 10.7782 | 952.0807 | 297.8291 | 0 | 0 | 0.094542 | 450.1851 | 450.1851 | 0.25 | 1.0041 | 1.0034 | 1.0034
04/21 05:00:00 | 4 | 21 | 5 | (OB)USA_ID_Boise-AP-Gowen-Field-ANGB.726810_AMY_2024EPW | 52.472 | 70.1736 | 14.7936 | 1396.0352 | 428.0297 | 0 | 0 | 0.14447 | 599.3901 | 599.3901 | 0.33333 | 1.0041 | 1.0034 | 1.0034
04/21 06:00:00 | 4 | 21 | 6 | (OB)USA_ID_Boise-AP-Gowen-Field-ANGB.726810_AMY_2024EPW | 49.964 | 70.2346 | 14.166 | 1210.8527 | 382.0567 | 0 | 87.875 | 0.11713 | 600.7023 | 600.7023 | 0.33333 | 1.0042 | 1.0035 | 1.0035
04/21 07:00:00 | 4 | 21 | 7 | (OB)USA_ID_Boise-AP-Gowen-Field-ANGB.726810_AMY_2024EPW | 48.92 | 70.1732 | 15.2075 | 1521.0855 | 458.3553 | 0 | 167.5002 | 0.1625 | 597.8213 | 597.8213 | 0.33333 | 1.004 | 1.0034 | 1.0034
04/21 08:00:00 | 4 | 21 | 8 | (OB)USA_ID_Boise-AP-Gowen-Field-ANGB.726810_AMY_2024EPW | 49.478 | 70.174 | 18.5414 | 1771.4726 | 538.8962 | 0 | 156.7866 | 0.18273 | 746.2411 | 746.2411 | 0.41667 | 1.004 | 1.0033 | 1.0033
04/21 09:00:00 | 4 | 21 | 9 | (OB)USA_ID_Boise-AP-Gowen-Field-ANGB.726810_AMY_2024EPW | 51.581 | 70.1504 | 15.3809 | 1568.9861 | 471.1392 | 0 | 0 | 0.17005 | 596.1577 | 596.1577 | 0.35 | 1.004 | 1.0033 | 1.0033
04/21 10:00:00 | 4 | 21 | 10 | (OB)USA_ID_Boise-AP-Gowen-Field-ANGB.726810_AMY_2024EPW | 54.083 | 70.1697 | 22.0402 | 2084.3869 | 631.0434 | 0 | 0 | 0.21016 | 895.041 | 895.041 | 0.46667 | 1.0041 | 1.0034 | 1.0034
04/21 11:00:00 | 4 | 21 | 11 | (OB)USA_ID_Boise-AP-Gowen-Field-ANGB.726810_AMY_2024EPW | 56.063 | 70.1197 | 18.5862 | 1798.5547 | 542.0233 | 0 | 0 | 0.16808 | 741.5933 | 741.5933 | 0.4 | 1.004 | 1.0033 | 1.0033
04/21 12:00:00 | 4 | 21 | 12 | (OB)USA_ID_Boise-AP-Gowen-Field-ANGB.726810_AMY_2024EPW | 58.043 | 70.1291 | 18.8812 | 1868.903 | 563.7444 | 0 | 0 | 0.19754 | 741.6289 | 741.6289 | 0.43333 | 1.004 | 1.0033 | 1.0033
04/21 13:00:00 | 4 | 21 | 13 | (OB)USA_ID_Boise-AP-Gowen-Field-ANGB.726810_AMY_2024EPW | 60.023 | 70.1753 | 18.7175 | 1809.14 | 551.9207 | 0 | 0 | 0.19041 | 741.0447 | 741.0447 | 0.41667 | 1.0039 | 1.0033 | 1.0033
04/21 14:00:00 | 4 | 21 | 14 | (OB)USA_ID_Boise-AP-Gowen-Field-ANGB.726810_AMY_2024EPW | 60.98 | 70.1937 | 18.1838 | 1646.2075 | 512.8582 | 0 | 0 | 0.16716 | 742.1836 | 742.1836 | 0.41667 | 1.004 | 1.0033 | 1.0033
04/21 15:00:00 | 4 | 21 | 15 | (OB)USA_ID_Boise-AP-Gowen-Field-ANGB.726810_AMY_2024EPW | 60.98 | 70.2062 | 18.0031 | 1617.4579 | 499.507 | 0 | 0 | 0.15928 | 741.2792 | 741.2792 | 0.38333 | 1.004 | 1.0033 | 1.0033
04/21 16:00:00 | 4 | 21 | 16 | (OB)USA_ID_Boise-AP-Gowen-Field-ANGB.726810_AMY_2024EPW | 60.515 | 70.1949 | 14.2225 | 1227.1321 | 386.2216 | 0 | 0 | 0.11959 | 593.8162 | 593.8162 | 0.33333 | 1.0041 | 1.0034 | 1.0034
04/21 17:00:00 | 4 | 21 | 17 | (OB)USA_ID_Boise-AP-Gowen-Field-ANGB.726810_AMY_2024EPW | 60.545 | 70.1739 | 7.5697 | 733.3027 | 226.4222 | 0 | 0 | 0.079764 | 296.7079 | 296.7079 | 0.2 | 1.0042 | 1.0035 | 1.0035
04/21 18:00:00 | 4 | 21 | 18 | (OB)USA_ID_Boise-AP-Gowen-Field-ANGB.726810_AMY_2024EPW | 61.538 | 70.2193 | 10.1817 | 794.8147 | 254.1544 | 0 | 0 | 0.068555 | 444.6147 | 444.6147 | 0.21667 | 1.0042 | 1.0035 | 1.0035
04/21 19:00:00 | 4 | 21 | 19 | (OB)USA_ID_Boise-AP-Gowen-Field-ANGB.726810_AMY_2024EPW | 61.502 | 70.2639 | 3.5316 | 299.618 | 94.7675 | 0 | 0 | 0.02885 | 147.9586 | 147.9586 | 0.083333 | 1.0041 | 1.0034 | 1.0034
04/21 20:00:00 | 4 | 21 | 20 | (OB)USA_ID_Boise-AP-Gowen-Field-ANGB.726810_AMY_2024EPW | 59.399 | 70.23 | 3.8613 | 382.4364 | 118.7412 | 0 | 0 | 0.043213 | 148.3651 | 148.3651 | 0.11667 | 1.0042 | 1.0035 | 1.0035
04/21 21:00:00 | 4 | 21 | 21 | (OB)USA_ID_Boise-AP-Gowen-Field-ANGB.726810_AMY_2024EPW | 56.432 | 70.218 | 14.0644 | 1190.939 | 374.4964 | 0 | 0 | 0.1127 | 592.4837 | 592.4837 | 0.3 | 1.0042 | 1.0035 | 1.0035
04/21 22:00:00 | 4 | 21 | 22 | (OB)USA_ID_Boise-AP-Gowen-Field-ANGB.726810_AMY_2024EPW | 52.994 | 70.2342 | 10.531 | 883.0968 | 279.5634 | 0 | 0 | 0.083771 | 445.5128 | 445.5128 | 0.25 | 1.0042 | 1.0036 | 1.0036
04/21 23:00:00 | 4 | 21 | 23 | (OB)USA_ID_Boise-AP-Gowen-Field-ANGB.726810_AMY_2024EPW | 51.08 | 70.2286 | 10.5472 | 886.0959 | 280.818 | 0 | 0 | 0.084478 | 445.2688 | 445.2688 | 0.25 | 1.0042 | 1.0036 | 1.0036
04/21 24:00:00 | 4 | 21 | 24 | (OB)USA_ID_Boise-AP-Gowen-Field-ANGB.726810_AMY_2024EPW | 49.964 | 70.2048 | 14.1216 | 1199.0013 | 378.8966 | 0 | 89.0259 | 0.11519 | 592.4365 | 592.4365 | 0.33333 | 1.0041 | 1.0035 | 1.0035
04/22 01:00:00 | 4 | 22 | 1 | (OB)USA_ID_Boise-AP-Gowen-Field-ANGB.726810_AMY_2024EPW | 47.432 | 70.2037 | 14.7516 | 1377.8227 | 425.1961 | 0 | 171.4726 | 0.14264 | 594.381 | 594.381 | 0.33333 | 1.0031 | 1.0022 | 1.0021
04/22 02:00:00 | 4 | 22 | 2 | (OB)USA_ID_Boise-AP-Gowen-Field-ANGB.726810_AMY_2024EPW | 45.017 | 70.1813 | 18.3416 | 1668.0341 | 526.8571 | 0 | 165.1935 | 0.17403 | 768.7101 | 768.7101 | 0.41667 | 0.98746 | 0.98308 | 0.98133
04/22 03:00:00 | 4 | 22 | 3 | (OB)USA_ID_Boise-AP-Gowen-Field-ANGB.726810_AMY_2024EPW | 43.037 | 70.1596 | 19.3544 | 1917.3264 | 603.4377 | 0 | 157.5408 | 0.18528 | 793.7045 | 793.7045 | 0.45 | 0.96942 | 0.96107 | 0.95741
04/22 04:00:00 | 4 | 22 | 4 | (OB)USA_ID_Boise-AP-Gowen-Field-ANGB.726810_AMY_2024EPW | 40.499 | 70.1514 | 23.3211 | 1834.6861 | 642.2213 | 30.2922 | 151.2382 | 0.22999 | 1192.5093 | 1192.5093 | 0.53333 | 0.94662 | 0.93323 | 0.92719
04/22 05:00:00 | 4 | 22 | 5 | (OB)USA_ID_Boise-AP-Gowen-Field-ANGB.726810_AMY_2024EPW | 38.462 | 70.126 | 40.4577 | 2661.7329 | 992.0083 | 69.9607 | 130.4811 | 0.24452 | 1440.8206 | 1440.8206 | 0.91667 | 0.9275 | 0.90995 | 0.90189
04/22 06:00:00 | 4 | 22 | 6 | (OB)USA_ID_Boise-AP-Gowen-Field-ANGB.726810_AMY_2024EPW | 37.475 | 70.1075 | 44.9347 | 2516.8887 | 969.0987 | 71.6497 | 138.0913 | 0.26719 | 1667.2761 | 1667.2761 | 0.9 | 0.91849 | 0.89888 | 0.88991
04/22 07:00:00 | 4 | 22 | 7 | (OB)USA_ID_Boise-AP-Gowen-Field-ANGB.726810_AMY_2024EPW | 36.017 | 70.1193 | 53.4904 | 2836.5756 | 1101.0859 | 80.2716 | 129.2686 | 0.32571 | 2154.0971 | 2154.0971 | 0.95 | 0.90565 | 0.88318 | 0.87283
04/22 08:00:00 | 4 | 22 | 8 | (OB)USA_ID_Boise-AP-Gowen-Field-ANGB.726810_AMY_2024EPW | 36.083 | 70.1089 | 37.2169 | 2317.2533 | 909.432 | 53.4143 | 133.7036 | 0.32773 | 1824.0753 | 1824.0753 | 0.85 | 0.90516 | 0.88259 | 0.87219
04/22 09:00:00 | 4 | 22 | 9 | (OB)USA_ID_Boise-AP-Gowen-Field-ANGB.726810_AMY_2024EPW | 39.086 | 70.1101 | 36.8317 | 2272.6699 | 858.8796 | 34.3104 | 144.1498 | 0.27441 | 1484.7225 | 1484.7225 | 0.76667 | 0.93141 | 0.91468 | 0.90706
04/22 10:00:00 | 4 | 22 | 10 | (OB)USA_ID_Boise-AP-Gowen-Field-ANGB.726810_AMY_2024EPW | 43.046 | 70.1114 | 32.6899 | 3013.0223 | 986.5687 | 0 | 140.6012 | 0.23506 | 1103.6181 | 1103.6181 | 0.78333 | 0.96726 | 0.95852 | 0.95463
04/22 11:00:00 | 4 | 22 | 11 | (OB)USA_ID_Boise-AP-Gowen-Field-ANGB.726810_AMY_2024EPW | 47.006 | 70.09 | 28.4668 | 2901.2851 | 898.4378 | 0 | 144.182 | 0.21159 | 888.9183 | 888.9183 | 0.7 | 0.99882 | 0.99711 | 0.99649
04/22 12:00:00 | 4 | 22 | 12 | (OB)USA_ID_Boise-AP-Gowen-Field-ANGB.726810_AMY_2024EPW | 50.501 | 70.0774 | 27.8692 | 3041.1811 | 923.1606 | 0 | 46.6667 | 0.23286 | 881.3375 | 881.3375 | 0.7 | 1.004 | 1.0035 | 1.0034
04/22 13:00:00 | 4 | 22 | 13 | (OB)USA_ID_Boise-AP-Gowen-Field-ANGB.726810_AMY_2024EPW | 54.026 | 70.104 | 25.2696 | 2765.8566 | 818.4309 | 0 | 0 | 0.24201 | 881.6378 | 881.6378 | 0.6 | 1.0041 | 1.0034 | 1.0034
04/22 14:00:00 | 4 | 22 | 14 | (OB)USA_ID_Boise-AP-Gowen-Field-ANGB.726810_AMY_2024EPW | 57.521 | 70.1287 | 18.2421 | 1690.1982 | 517.1842 | 0 | 0 | 0.1697 | 732.9659 | 732.9659 | 0.38333 | 1.0039 | 1.0033 | 1.0033
04/22 15:00:00 | 4 | 22 | 15 | (OB)USA_ID_Boise-AP-Gowen-Field-ANGB.726810_AMY_2024EPW | 60.023 | 70.2001 | 18.1397 | 1640.6615 | 509.2926 | 0 | 0 | 0.16524 | 736.376 | 736.376 | 0.41667 | 1.0041 | 1.0034 | 1.0034
04/22 16:00:00 | 4 | 22 | 16 | (OB)USA_ID_Boise-AP-Gowen-Field-ANGB.726810_AMY_2024EPW | 61.538 | 70.1746 | 10.8484 | 971.6042 | 302.8177 | 0 | 0 | 0.097598 | 442.817 | 442.817 | 0.25 | 1.0042 | 1.0035 | 1.0035
04/22 17:00:00 | 4 | 22 | 17 | (OB)USA_ID_Boise-AP-Gowen-Field-ANGB.726810_AMY_2024EPW | 62.525 | 70.2295 | 10.7893 | 956.6362 | 298.4052 | 0 | 0 | 0.095023 | 443.3752 | 443.3752 | 0.25 | 1.0042 | 1.0036 | 1.0036
04/22 18:00:00 | 4 | 22 | 18 | (OB)USA_ID_Boise-AP-Gowen-Field-ANGB.726810_AMY_2024EPW | 62.96 | 70.1768 | 3.5565 | 306.4471 | 96.5345 | 0 | 0 | 0.029937 | 147.9687 | 147.9687 | 0.083333 | 1.0043 | 1.0036 | 1.0036
04/22 19:00:00 | 4 | 22 | 19 | (OB)USA_ID_Boise-AP-Gowen-Field-ANGB.726810_AMY_2024EPW | 62.495 | 70.2913 | 3.4596 | 280.65 | 89.4985 | 0 | 0 | 0.025714 | 147.8291 | 147.8291 | 0.083333 | 1.0042 | 1.0035 | 1.0035
04/22 20:00:00 | 4 | 22 | 20 | (OB)USA_ID_Boise-AP-Gowen-Field-ANGB.726810_AMY_2024EPW | 60.479 | 70.3801 | 9.7558 | 230.7575 | 74.2697 | 0 | 0 | 0.016667 | 148.7279 | 148.7279 | 0.15 | 1.0041 | 1.0036 | 1.0036
04/22 21:00:00 | 4 | 22 | 21 | (OB)USA_ID_Boise-AP-Gowen-Field-ANGB.726810_AMY_2024EPW | 57.977 | 70.1689 | 3.4433 | 276.4952 | 88.2711 | 0 | 0 | 0.025002 | 148.4489 | 148.4489 | 0.083333 | 1.0043 | 1.0037 | 1.0037
04/22 22:00:00 | 4 | 22 | 22 | (OB)USA_ID_Boise-AP-Gowen-Field-ANGB.726810_AMY_2024EPW | 55.439 | 70.2585 | 6.9694 | 575.0209 | 182.6488 | 0 | 0 | 0.053615 | 296.5605 | 296.5605 | 0.16667 | 1.0043 | 1.0036 | 1.0036
04/22 23:00:00 | 4 | 22 | 23 | (OB)USA_ID_Boise-AP-Gowen-Field-ANGB.726810_AMY_2024EPW | 52.472 | 70.2033 | 7.1101 | 612.355 | 193.008 | 0 | 0 | 0.059742 | 295.8888 | 295.8888 | 0.16667 | 1.0042 | 1.0035 | 1.0035
04/22 24:00:00 | 4 | 22 | 24 | (OB)USA_ID_Boise-AP-Gowen-Field-ANGB.726810_AMY_2024EPW | 49.964 | 70.1733 | 10.8354 | 965.8017 | 302.058 | 0 | 87.3846 | 0.097032 | 443.0067 | 443.0067 | 0.25 | 1.0041 | 1.0034 | 1.0034
04/23 01:00:00 | 4 | 23 | 1 | (OB)USA_ID_Boise-AP-Gowen-Field-ANGB.726810_AMY_2024EPW | 47.897 | 70.2248 | 11.0487 | 1030.8886 | 317.6302 | 0 | 178.7348 | 0.10633 | 442.818 | 442.818 | 0.25 | 1.0041 | 1.0034 | 1.0034
04/23 02:00:00 | 4 | 23 | 2 | (OB)USA_ID_Boise-AP-Gowen-Field-ANGB.726810_AMY_2024EPW | 45.452 | 70.1603 | 15.5285 | 1589.8028 | 485.7273 | 0 | 164.7036 | 0.17648 | 605.56 | 605.56 | 0.36667 | 0.99189 | 0.98851 | 0.98723
04/23 03:00:00 | 4 | 23 | 3 | (OB)USA_ID_Boise-AP-Gowen-Field-ANGB.726810_AMY_2024EPW | 44.06 | 70.157 | 22.406 | 2123.4328 | 663.3731 | 0 | 155.0919 | 0.19301 | 934.6952 | 934.6952 | 0.5 | 0.97773 | 0.97121 | 0.96842
04/23 04:00:00 | 4 | 23 | 4 | (OB)USA_ID_Boise-AP-Gowen-Field-ANGB.726810_AMY_2024EPW | 42.479 | 70.1526 | 20.5192 | 1936.7359 | 630.7524 | 0 | 159.4591 | 0.18652 | 801.1245 | 801.1245 | 0.48333 | 0.96482 | 0.95546 | 0.95131
04/23 05:00:00 | 4 | 23 | 5 | (OB)USA_ID_Boise-AP-Gowen-Field-ANGB.726810_AMY_2024EPW | 41 | 70.1191 | 29.8435 | 2215.1226 | 790.3839 | 45.6894 | 139.3305 | 0.26546 | 1258.1443 | 1258.1443 | 0.66667 | 0.95015 | 0.93751 | 0.93186
04/23 06:00:00 | 4 | 23 | 6 | (OB)USA_ID_Boise-AP-Gowen-Field-ANGB.726810_AMY_2024EPW | 41 | 70.1258 | 39.7391 | 2422.5575 | 895.9557 | 53.2013 | 144.6647 | 0.22103 | 1474.8907 | 1474.8907 | 0.81667 | 0.95017 | 0.93756 | 0.93192
04/23 07:00:00 | 4 | 23 | 7 | (OB)USA_ID_Boise-AP-Gowen-Field-ANGB.726810_AMY_2024EPW | 40.442 | 70.1052 | 39.4502 | 2375.8944 | 880.6092 | 59.6727 | 141.4432 | 0.26816 | 1531.905 | 1531.905 | 0.78333 | 0.94546 | 0.93178 | 0.92564
04/23 08:00:00 | 4 | 23 | 8 | (OB)USA_ID_Boise-AP-Gowen-Field-ANGB.726810_AMY_2024EPW | 41.501 | 70.0945 | 35.2462 | 2725.6288 | 930.1403 | 16.9167 | 142.9646 | 0.25406 | 1088.0473 | 1088.0473 | 0.73333 | 0.95379 | 0.94196 | 0.93669
04/23 09:00:00 | 4 | 23 | 9 | (OB)USA_ID_Boise-AP-Gowen-Field-ANGB.726810_AMY_2024EPW | 46.049 | 70.1112 | 28.7373 | 2890.7069 | 882.5038 | 0 | 141.6665 | 0.2203 | 1056.3063 | 1056.3063 | 0.68333 | 0.99115 | 0.98767 | 0.98628
04/23 10:00:00 | 4 | 23 | 10 | (OB)USA_ID_Boise-AP-Gowen-Field-ANGB.726810_AMY_2024EPW | 51.059 | 70.1581 | 19.3192 | 1956.6637 | 590.3934 | 0 | 38.0968 | 0.18364 | 734.966 | 734.966 | 0.48333 | 1.004 | 1.0034 | 1.0033
04/23 11:00:00 | 4 | 23 | 11 | (OB)USA_ID_Boise-AP-Gowen-Field-ANGB.726810_AMY_2024EPW | 55.106 | 70.1574 | 22.4501 | 2191.5215 | 658.7088 | 0 | 0 | 0.19513 | 881.6659 | 881.6659 | 0.5 | 1.004 | 1.0034 | 1.0033
04/23 12:00:00 | 4 | 23 | 12 | (OB)USA_ID_Boise-AP-Gowen-Field-ANGB.726810_AMY_2024EPW | 58.601 | 70.1466 | 19.3355 | 2015.2612 | 596.9087 | 0 | 0 | 0.21733 | 735.0484 | 735.0484 | 0.41667 | 1.004 | 1.0033 | 1.0033
04/23 13:00:00 | 4 | 23 | 13 | (OB)USA_ID_Boise-AP-Gowen-Field-ANGB.726810_AMY_2024EPW | 62.126 | 70.1853 | 14.7351 | 1373.2623 | 423.8851 | 0 | 0 | 0.14192 | 589.3134 | 589.3134 | 0.36667 | 1.0041 | 1.0034 | 1.0034
04/23 14:00:00 | 4 | 23 | 14 | (OB)USA_ID_Boise-AP-Gowen-Field-ANGB.726810_AMY_2024EPW | 65.063 | 70.194 | 14.4888 | 1302.4675 | 405.8897 | 0 | 0 | 0.13119 | 589.0696 | 589.0696 | 0.33333 | 1.004 | 1.0034 | 1.0034
04/23 15:00:00 | 4 | 23 | 15 | (OB)USA_ID_Boise-AP-Gowen-Field-ANGB.726810_AMY_2024EPW | 67.601 | 70.16 | 10.5449 | 888.9812 | 280.8923 | 0 | 0 | 0.084377 | 441.5226 | 441.5226 | 0.23333 | 1.004 | 1.0034 | 1.0034
04/23 16:00:00 | 4 | 23 | 16 | (OB)USA_ID_Boise-AP-Gowen-Field-ANGB.726810_AMY_2024EPW | 70.103 | 70.2573 | 6.7842 | 530.493 | 169.2019 | 0 | 0 | 0.045547 | 295.3983 | 295.3983 | 0.13333 | 1.0041 | 1.0035 | 1.0035
04/23 17:00:00 | 4 | 23 | 17 | (OB)USA_ID_Boise-AP-Gowen-Field-ANGB.726810_AMY_2024EPW | 71.525 | 70.0722 | 0 | 0 | 0 | 0 | 0 | 0 | 0 | 0 | 0 | 1.0042 | 1.0035 | 1.0035
04/23 18:00:00 | 4 | 23 | 18 | (OB)USA_ID_Boise-AP-Gowen-Field-ANGB.726810_AMY_2024EPW | 71.96 | 70.4317 | 3.57 | 0 | 0 | 0 | 0 | 0 | 0 | 0 | 0.066667 | 1.0042 | 1.0035 | 1.0035
04/23 19:00:00 | 4 | 23 | 19 | (OB)USA_ID_Boise-AP-Gowen-Field-ANGB.726810_AMY_2024EPW | 71.96 | 70.5221 | 7.5508 | 0 | 0 | 0 | 0 | 0 | 0 | 0 | 0.2 | 1.0042 | 1.0035 | 1.0035
04/23 20:00:00 | 4 | 23 | 20 | (OB)USA_ID_Boise-AP-Gowen-Field-ANGB.726810_AMY_2024EPW | 70.472 | 70.576 | 7.2784 | 0 | 0 | 0 | 0 | 0 | 0 | 0 | 0.2 | 1.0042 | 1.0035 | 1.0035
04/23 21:00:00 | 4 | 23 | 21 | (OB)USA_ID_Boise-AP-Gowen-Field-ANGB.726810_AMY_2024EPW | 67.964 | 70.5201 | 0.044587 | 0 | 0 | 0 | 0 | 0 | 0 | 0 | 0.033333 | 1.0042 | 1.0035 | 1.0035
04/23 22:00:00 | 4 | 23 | 22 | (OB)USA_ID_Boise-AP-Gowen-Field-ANGB.726810_AMY_2024EPW | 64.874 | 70.392 | 6.3604 | 0 | 0 | 0 | 0 | 0 | 0 | 0 | 0.1 | 1.0042 | 1.0035 | 1.0035
04/23 23:00:00 | 4 | 23 | 23 | (OB)USA_ID_Boise-AP-Gowen-Field-ANGB.726810_AMY_2024EPW | 61.472 | 70.7051 | 0 | 0 | 0 | 0 | 0 | 0 | 0 | 0 | 0 | 1.0042 | 1.0035 | 1.0035
04/23 24:00:00 | 4 | 23 | 24 | (OB)USA_ID_Boise-AP-Gowen-Field-ANGB.726810_AMY_2024EPW | 57.941 | 70.477 | 0 | 0 | 0 | 0 | 0 | 0 | 0 | 0 | 0 | 1.0042 | 1.0035 | 1.0035
04/24 01:00:00 | 4 | 24 | 1 | (OB)USA_ID_Boise-AP-Gowen-Field-ANGB.726810_AMY_2024EPW | 53.894 | 70.198 | 6.7186 | 513.1338 | 164.4657 | 0 | 0 | 0.04269 | 296.3364 | 296.3364 | 0.13333 | 1.004 | 1.0035 | 1.0035
04/24 02:00:00 | 4 | 24 | 2 | (OB)USA_ID_Boise-AP-Gowen-Field-ANGB.726810_AMY_2024EPW | 52.538 | 70.1854 | 11.0153 | 1025.4482 | 315.2352 | 0 | 0 | 0.10487 | 443.5351 | 443.5351 | 0.25 | 1.004 | 1.0034 | 1.0034
04/24 03:00:00 | 4 | 24 | 3 | (OB)USA_ID_Boise-AP-Gowen-Field-ANGB.726810_AMY_2024EPW | 53.06 | 70.1842 | 11.4938 | 1153.8836 | 350.2301 | 0 | 0 | 0.12572 | 443.4802 | 443.4802 | 0.28333 | 1.004 | 1.0033 | 1.0033
04/24 04:00:00 | 4 | 24 | 4 | (OB)USA_ID_Boise-AP-Gowen-Field-ANGB.726810_AMY_2024EPW | 53.06 | 70.2349 | 14.1343 | 1213.6982 | 380.1878 | 0 | 0 | 0.11575 | 590.6885 | 590.6885 | 0.3 | 1.0039 | 1.0033 | 1.0033
04/24 05:00:00 | 4 | 24 | 5 | (OB)USA_ID_Boise-AP-Gowen-Field-ANGB.726810_AMY_2024EPW | 51.479 | 70.1969 | 14.5647 | 1326.9452 | 411.8127 | 0 | 0 | 0.13449 | 589.7427 | 589.7427 | 0.33333 | 1.0038 | 1.0032 | 1.0032
04/24 06:00:00 | 4 | 24 | 6 | (OB)USA_ID_Boise-AP-Gowen-Field-ANGB.726810_AMY_2024EPW | 50 | 70.1605 | 15.0707 | 1484.4413 | 448.6939 | 0 | 0 | 0.15654 | 590.1749 | 590.1749 | 0.33333 | 1.0039 | 1.0032 | 1.0032
04/24 07:00:00 | 4 | 24 | 7 | (OB)USA_ID_Boise-AP-Gowen-Field-ANGB.726810_AMY_2024EPW | 50.558 | 70.1877 | 18.7539 | 1833.9784 | 554.7415 | 0 | 0 | 0.19199 | 737.7599 | 737.7599 | 0.41667 | 1.0039 | 1.0032 | 1.0032
04/24 08:00:00 | 4 | 24 | 8 | (OB)USA_ID_Boise-AP-Gowen-Field-ANGB.726810_AMY_2024EPW | 52.103 | 70.1643 | 18.7575 | 1834.9698 | 555.1573 | 0 | 0 | 0.19215 | 736.9607 | 736.9607 | 0.41667 | 1.0038 | 1.0032 | 1.0032
04/24 09:00:00 | 4 | 24 | 9 | (OB)USA_ID_Boise-AP-Gowen-Field-ANGB.726810_AMY_2024EPW | 54.548 | 70.1678 | 15.1959 | 1526.533 | 458.0076 | 0 | 0 | 0.16199 | 589.4427 | 589.4427 | 0.33333 | 1.0038 | 1.0032 | 1.0032
04/24 10:00:00 | 4 | 24 | 10 | (OB)USA_ID_Boise-AP-Gowen-Field-ANGB.726810_AMY_2024EPW | 58.544 | 70.1835 | 18.3261 | 1692.5805 | 523.6982 | 0 | 0 | 0.17336 | 736.7704 | 736.7704 | 0.41667 | 1.0038 | 1.0032 | 1.0032
04/24 11:00:00 | 4 | 24 | 11 | (OB)USA_ID_Boise-AP-Gowen-Field-ANGB.726810_AMY_2024EPW | 63.026 | 70.215 | 14.5425 | 1316.6802 | 410.2626 | 0 | 0 | 0.13353 | 589.5817 | 589.5817 | 0.33333 | 1.0038 | 1.0032 | 1.0032
04/24 12:00:00 | 4 | 24 | 12 | (OB)USA_ID_Boise-AP-Gowen-Field-ANGB.726810_AMY_2024EPW | 65.963 | 70.1713 | 14.2046 | 1231.2411 | 385.9105 | 0 | 0 | 0.11881 | 586.2204 | 586.2204 | 0.3 | 1.0037 | 1.003 | 1.003
04/24 13:00:00 | 4 | 24 | 13 | (OB)USA_ID_Boise-AP-Gowen-Field-ANGB.726810_AMY_2024EPW | 67.478 | 70.164 | 14.7412 | 1378.3728 | 425.0211 | 0 | 0 | 0.14219 | 587.4233 | 587.4233 | 0.33333 | 1.0037 | 1.003 | 1.003
04/24 14:00:00 | 4 | 24 | 14 | (OB)USA_ID_Boise-AP-Gowen-Field-ANGB.726810_AMY_2024EPW | 69.581 | 70.2025 | 10.8421 | 971.0598 | 303.1544 | 0 | 0 | 0.097323 | 440.148 | 440.148 | 0.25 | 1.0037 | 1.003 | 1.003
04/24 15:00:00 | 4 | 24 | 15 | (OB)USA_ID_Boise-AP-Gowen-Field-ANGB.726810_AMY_2024EPW | 72.083 | 70.2109 | 7.0213 | 587.6131 | 187.1172 | 0 | 0 | 0.055876 | 292.4738 | 292.4738 | 0.16667 | 1.0036 | 1.0029 | 1.0029
04/24 16:00:00 | 4 | 24 | 16 | (OB)USA_ID_Boise-AP-Gowen-Field-ANGB.726810_AMY_2024EPW | 73.04 | 70.296 | 0 | 0 | 0 | 0 | 0 | 0 | 0 | 0 | 0 | 1.0035 | 1.0028 | 1.0028
04/24 17:00:00 | 4 | 24 | 17 | (OB)USA_ID_Boise-AP-Gowen-Field-ANGB.726810_AMY_2024EPW | 72.482 | 70.5403 | 6.5038 | 0 | 0 | 0 | 0 | 0 | 0 | 0 | 0.1 | 1.0035 | 1.0028 | 1.0028
04/24 18:00:00 | 4 | 24 | 18 | (OB)USA_ID_Boise-AP-Gowen-Field-ANGB.726810_AMY_2024EPW | 71.96 | 70.4462 | 6.5358 | 0 | 0 | 0 | 0 | 0 | 0 | 0 | 0.13333 | 1.0035 | 1.0028 | 1.0028
04/24 19:00:00 | 4 | 24 | 19 | (OB)USA_ID_Boise-AP-Gowen-Field-ANGB.726810_AMY_2024EPW | 70.937 | 70.4789 | 13.2415 | 0 | 0 | 0 | 0 | 0 | 0 | 0 | 0.26667 | 1.0035 | 1.0028 | 1.0028
04/24 20:00:00 | 4 | 24 | 20 | (OB)USA_ID_Boise-AP-Gowen-Field-ANGB.726810_AMY_2024EPW | 69.515 | 70.4048 | 6.5677 | 0 | 0 | 0 | 0 | 0 | 0 | 0 | 0.13333 | 1.0035 | 1.0028 | 1.0028
04/24 21:00:00 | 4 | 24 | 21 | (OB)USA_ID_Boise-AP-Gowen-Field-ANGB.726810_AMY_2024EPW | 66.941 | 70.4065 | 0 | 0 | 0 | 0 | 0 | 0 | 0 | 0 | 0 | 1.0035 | 1.0028 | 1.0028
04/24 22:00:00 | 4 | 24 | 22 | (OB)USA_ID_Boise-AP-Gowen-Field-ANGB.726810_AMY_2024EPW | 62.429 | 70.236 | 0 | 0 | 0 | 0 | 0 | 0 | 0 | 0 | 0 | 1.0035 | 1.0028 | 1.0028
04/24 23:00:00 | 4 | 24 | 23 | (OB)USA_ID_Boise-AP-Gowen-Field-ANGB.726810_AMY_2024EPW | 58.964 | 70.1755 | 3.2519 | 230.6495 | 74.448 | 0 | 0 | 0.016667 | 149.1333 | 149.1333 | 0.05 | 1.0036 | 1.003 | 1.003
04/24 24:00:00 | 4 | 24 | 24 | (OB)USA_ID_Boise-AP-Gowen-Field-ANGB.726810_AMY_2024EPW | 56.432 | 70.1931 | 3.5032 | 291.9176 | 92.888 | 0 | 0 | 0.027615 | 148.5328 | 148.5328 | 0.083333 | 1.0039 | 1.0032 | 1.0032
04/25 01:00:00 | 4 | 25 | 1 | (OB)USA_ID_Boise-AP-Gowen-Field-ANGB.726810_AMY_2024EPW | 54.482 | 70.2204 | 7.0129 | 586.5289 | 186.224 | 0 | 0 | 0.05551 | 297.1174 | 297.1174 | 0.16667 | 1.0038 | 1.0031 | 1.0031
04/25 02:00:00 | 4 | 25 | 2 | (OB)USA_ID_Boise-AP-Gowen-Field-ANGB.726810_AMY_2024EPW | 51.914 | 70.2023 | 10.8826 | 980.2914 | 305.9553 | 0 | 0 | 0.099088 | 445.0603 | 445.0603 | 0.25 | 1.0038 | 1.0031 | 1.0031
04/25 03:00:00 | 4 | 25 | 3 | (OB)USA_ID_Boise-AP-Gowen-Field-ANGB.726810_AMY_2024EPW | 50 | 70.1952 | 10.8551 | 964.0764 | 303.9493 | 0 | 0 | 0.097889 | 445.2285 | 445.2285 | 0.28333 | 1.0038 | 1.0031 | 1.0031
04/25 04:00:00 | 4 | 25 | 4 | (OB)USA_ID_Boise-AP-Gowen-Field-ANGB.726810_AMY_2024EPW | 48.977 | 70.1916 | 14.8592 | 1420.3036 | 433.4781 | 0 | 170.5349 | 0.14733 | 593.119 | 593.119 | 0.33333 | 1.0038 | 1.0031 | 1.0031
04/25 05:00:00 | 4 | 25 | 5 | (OB)USA_ID_Boise-AP-Gowen-Field-ANGB.726810_AMY_2024EPW | 46.439 | 70.2121 | 17.684 | 1514.0861 | 477.3553 | 0 | 170.9228 | 0.14539 | 748.8882 | 748.8882 | 0.38333 | 0.99836 | 0.9965 | 0.99593
04/25 06:00:00 | 4 | 25 | 6 | (OB)USA_ID_Boise-AP-Gowen-Field-ANGB.726810_AMY_2024EPW | 44.96 | 70.1388 | 20.1261 | 2149.9876 | 653.7245 | 0 | 151.9537 | 0.21831 | 767.6208 | 767.6208 | 0.48333 | 0.98546 | 0.98074 | 0.97879
04/25 07:00:00 | 4 | 25 | 7 | (OB)USA_ID_Boise-AP-Gowen-Field-ANGB.726810_AMY_2024EPW | 45.518 | 70.164 | 22.7062 | 2201.4421 | 675.2671 | 0 | 154.6341 | 0.20557 | 910.3385 | 910.3385 | 0.5 | 0.98994 | 0.98624 | 0.98477
04/25 08:00:00 | 4 | 25 | 8 | (OB)USA_ID_Boise-AP-Gowen-Field-ANGB.726810_AMY_2024EPW | 47.063 | 70.166 | 22.2001 | 2040.9497 | 634.2562 | 0 | 159.336 | 0.18321 | 889.5045 | 889.5045 | 0.53333 | 1.0014 | 1.0002 | 0.99997
04/25 09:00:00 | 4 | 25 | 9 | (OB)USA_ID_Boise-AP-Gowen-Field-ANGB.726810_AMY_2024EPW | 48.485 | 70.1577 | 19.9108 | 1989.0263 | 606.6575 | 0 | 159.9265 | 0.16994 | 738.2285 | 738.2285 | 0.48333 | 1.0038 | 1.0031 | 1.0031
04/25 10:00:00 | 4 | 25 | 10 | (OB)USA_ID_Boise-AP-Gowen-Field-ANGB.726810_AMY_2024EPW | 51.524 | 70.1702 | 22.8709 | 2195.345 | 674.8387 | 0 | 29.595 | 0.20958 | 884.516 | 884.516 | 0.53333 | 1.0037 | 1.0031 | 1.003
04/25 11:00:00 | 4 | 25 | 11 | (OB)USA_ID_Boise-AP-Gowen-Field-ANGB.726810_AMY_2024EPW | 55.541 | 70.1405 | 19.6996 | 2037.6491 | 612.1445 | 0 | 0 | 0.16642 | 736.3629 | 736.3629 | 0.51667 | 1.0037 | 1.0031 | 1.0031
04/25 12:00:00 | 4 | 25 | 12 | (OB)USA_ID_Boise-AP-Gowen-Field-ANGB.726810_AMY_2024EPW | 57.485 | 70.1525 | 22.4946 | 2227.4009 | 664.6189 | 0 | 0 | 0.19684 | 882.1744 | 882.1744 | 0.5 | 1.0037 | 1.0031 | 1.0031
04/25 13:00:00 | 4 | 25 | 13 | (OB)USA_ID_Boise-AP-Gowen-Field-ANGB.726810_AMY_2024EPW | 59.501 | 70.1832 | 17.9896 | 1604.7373 | 499.402 | 0 | 0 | 0.1587 | 734.1091 | 734.1091 | 0.4 | 1.0037 | 1.003 | 1.003
04/25 14:00:00 | 4 | 25 | 14 | (OB)USA_ID_Boise-AP-Gowen-Field-ANGB.726810_AMY_2024EPW | 62.003 | 70.1645 | 14.2685 | 1252.425 | 390.6301 | 0 | 0 | 0.12159 | 585.5079 | 585.5079 | 0.3 | 1.0037 | 1.003 | 1.003
04/25 15:00:00 | 4 | 25 | 15 | (OB)USA_ID_Boise-AP-Gowen-Field-ANGB.726810_AMY_2024EPW | 63.983 | 70.203 | 14.3431 | 1270.87 | 395.8406 | 0 | 0 | 0.12484 | 586.8495 | 586.8495 | 0.31667 | 1.0037 | 1.0031 | 1.0031
04/25 16:00:00 | 4 | 25 | 16 | (OB)USA_ID_Boise-AP-Gowen-Field-ANGB.726810_AMY_2024EPW | 66.521 | 70.1624 | 7.2793 | 659.6851 | 205.6412 | 0 | 0 | 0.067116 | 294.3448 | 294.3448 | 0.16667 | 1.0039 | 1.0032 | 1.0032
04/25 17:00:00 | 4 | 25 | 17 | (OB)USA_ID_Boise-AP-Gowen-Field-ANGB.726810_AMY_2024EPW | 68 | 70.0909 | 3.4919 | 288.9543 | 92.0109 | 0 | 0 | 0.027121 | 147.2085 | 147.2085 | 0.083333 | 1.0039 | 1.0032 | 1.0032
04/25 18:00:00 | 4 | 25 | 18 | (OB)USA_ID_Boise-AP-Gowen-Field-ANGB.726810_AMY_2024EPW | 68 | 69.9429 | 0 | 0 | 0 | 0 | 0 | 0 | 0 | 0 | 0 | 1.0039 | 1.0032 | 1.0032
04/25 19:00:00 | 4 | 25 | 19 | (OB)USA_ID_Boise-AP-Gowen-Field-ANGB.726810_AMY_2024EPW | 68 | 70.3672 | 6.5038 | 0 | 0 | 0 | 0 | 0 | 0 | 0 | 0.1 | 1.0039 | 1.0032 | 1.0032
04/25 20:00:00 | 4 | 25 | 20 | (OB)USA_ID_Boise-AP-Gowen-Field-ANGB.726810_AMY_2024EPW | 66.419 | 70.3913 | 28.3754 | 0 | 0 | 0 | 0 | 0 | 0 | 0 | 0.56667 | 1.0039 | 1.0032 | 1.0032
04/25 21:00:00 | 4 | 25 | 21 | (OB)USA_ID_Boise-AP-Gowen-Field-ANGB.726810_AMY_2024EPW | 61.871 | 70.1469 | 3.3656 | 257.1421 | 82.7322 | 0 | 0 | 0.021617 | 147.213 | 147.213 | 0.083333 | 1.0039 | 1.0033 | 1.0033
04/25 22:00:00 | 4 | 25 | 22 | (OB)USA_ID_Boise-AP-Gowen-Field-ANGB.726810_AMY_2024EPW | 58.442 | 70.2227 | 7.2233 | 643.7655 | 201.4441 | 0 | 0 | 0.064675 | 294.0245 | 294.0245 | 0.16667 | 1.0039 | 1.0033 | 1.0033
04/25 23:00:00 | 4 | 25 | 23 | (OB)USA_ID_Boise-AP-Gowen-Field-ANGB.726810_AMY_2024EPW | 56.432 | 70.2032 | 7.1175 | 613.8877 | 193.7428 | 0 | 0 | 0.060066 | 294.436 | 294.436 | 0.16667 | 1.0039 | 1.0032 | 1.0032
04/25 24:00:00 | 4 | 25 | 24 | (OB)USA_ID_Boise-AP-Gowen-Field-ANGB.726810_AMY_2024EPW | 54.482 | 70.2063 | 7.233 | 646.4823 | 202.1435 | 0 | 0 | 0.065096 | 294.8054 | 294.8054 | 0.16667 | 1.0039 | 1.0033 | 1.0033
04/26 01:00:00 | 4 | 26 | 1 | (OB)USA_ID_Boise-AP-Gowen-Field-ANGB.726810_AMY_2024EPW | 52.472 | 70.1974 | 10.952 | 1002.1533 | 310.7414 | 0 | 0 | 0.10211 | 441.8519 | 441.8519 | 0.25 | 1.004 | 1.0033 | 1.0033
04/26 02:00:00 | 4 | 26 | 2 | (OB)USA_ID_Boise-AP-Gowen-Field-ANGB.726810_AMY_2024EPW | 50.522 | 70.2077 | 14.0967 | 1192.6031 | 377.5808 | 0 | 0 | 0.11411 | 587.8234 | 587.8234 | 0.33333 | 1.0039 | 1.0032 | 1.0032
04/26 03:00:00 | 4 | 26 | 3 | (OB)USA_ID_Boise-AP-Gowen-Field-ANGB.726810_AMY_2024EPW | 50 | 70.2032 | 11.2917 | 1091.7017 | 335.782 | 0 | 0 | 0.11691 | 440.5247 | 440.5247 | 0.28333 | 1.0038 | 1.0032 | 1.0032
04/26 04:00:00 | 4 | 26 | 4 | (OB)USA_ID_Boise-AP-Gowen-Field-ANGB.726810_AMY_2024EPW | 48.977 | 70.197 | 18.3747 | 1726.3995 | 527.1281 | 0 | 164.9056 | 0.17547 | 733.8022 | 733.8022 | 0.38333 | 1.0038 | 1.0032 | 1.0032
04/26 05:00:00 | 4 | 26 | 5 | (OB)USA_ID_Boise-AP-Gowen-Field-ANGB.726810_AMY_2024EPW | 48.02 | 70.1452 | 19.1655 | 1961.6543 | 583.1574 | 0 | 158.545 | 0.17696 | 733.7873 | 733.7873 | 0.45 | 1.0039 | 1.0032 | 1.0032
04/26 06:00:00 | 4 | 26 | 6 | (OB)USA_ID_Boise-AP-Gowen-Field-ANGB.726810_AMY_2024EPW | 47.462 | 70.147 | 23.0674 | 2373.1148 | 704.3585 | 0 | 149.8549 | 0.18881 | 879.4215 | 879.4215 | 0.56667 | 1.0038 | 1.0032 | 1.0031
04/26 07:00:00 | 4 | 26 | 7 | (OB)USA_ID_Boise-AP-Gowen-Field-ANGB.726810_AMY_2024EPW | 46.475 | 70.1617 | 19.3366 | 1873.2202 | 580.7792 | 0 | 161.0193 | 0.18084 | 740.4206 | 740.4206 | 0.48333 | 0.99953 | 0.99792 | 0.99745
04/26 08:00:00 | 4 | 26 | 8 | (OB)USA_ID_Boise-AP-Gowen-Field-ANGB.726810_AMY_2024EPW | 46.04 | 70.1886 | 21.6873 | 1918.6052 | 607.7806 | 0 | 161.0435 | 0.19478 | 895.6076 | 895.6076 | 0.5 | 0.99528 | 0.9927 | 0.9918
04/26 09:00:00 | 4 | 26 | 9 | (OB)USA_ID_Boise-AP-Gowen-Field-ANGB.726810_AMY_2024EPW | 48.086 | 70.157 | 22.9249 | 2315.2495 | 696.5587 | 0 | 148.9576 | 0.2487 | 881.7044 | 881.7044 | 0.5 | 1.0026 | 1.0017 | 1.0015
04/26 10:00:00 | 4 | 26 | 10 | (OB)USA_ID_Boise-AP-Gowen-Field-ANGB.726810_AMY_2024EPW | 52.046 | 70.1245 | 23.47 | 2507.2942 | 736.121 | 0 | 0 | 0.27245 | 878.6509 | 878.6509 | 0.5 | 1.004 | 1.0033 | 1.0033
04/26 11:00:00 | 4 | 26 | 11 | (OB)USA_ID_Boise-AP-Gowen-Field-ANGB.726810_AMY_2024EPW | 54.518 | 70.1167 | 23.6059 | 2555.5074 | 745.9864 | 0 | 0 | 0.27837 | 877.6331 | 877.6331 | 0.5 | 1.004 | 1.0033 | 1.0033
04/26 12:00:00 | 4 | 26 | 12 | (OB)USA_ID_Boise-AP-Gowen-Field-ANGB.726810_AMY_2024EPW | 56.528 | 70.1672 | 21.7342 | 1981.8755 | 609.4848 | 0 | 0 | 0.19683 | 875.3802 | 875.3802 | 0.45 | 1.0039 | 1.0032 | 1.0032
04/26 13:00:00 | 4 | 26 | 13 | (OB)USA_ID_Boise-AP-Gowen-Field-ANGB.726810_AMY_2024EPW | 58.478 | 70.1284 | 19.1653 | 1955.5712 | 584.8747 | 0 | 0 | 0.20991 | 728.2399 | 728.2399 | 0.43333 | 1.0039 | 1.0032 | 1.0032
04/26 14:00:00 | 4 | 26 | 14 | (OB)USA_ID_Boise-AP-Gowen-Field-ANGB.726810_AMY_2024EPW | 60.581 | 70.1683 | 17.7111 | 1529.6797 | 478.5944 | 0 | 0 | 0.14657 | 727.6028 | 727.6028 | 0.38333 | 1.0039 | 1.0032 | 1.0032
04/26 15:00:00 | 4 | 26 | 15 | (OB)USA_ID_Boise-AP-Gowen-Field-ANGB.726810_AMY_2024EPW | 63.083 | 70.1949 | 17.9337 | 1587.1483 | 495.0467 | 0 | 0 | 0.15626 | 725.7862 | 725.7862 | 0.38333 | 1.0038 | 1.0031 | 1.0031
04/26 16:00:00 | 4 | 26 | 16 | (OB)USA_ID_Boise-AP-Gowen-Field-ANGB.726810_AMY_2024EPW | 64.505 | 70.1922 | 10.847 | 968.9937 | 303.2207 | 0 | 0 | 0.097539 | 436.5267 | 436.5267 | 0.25 | 1.0039 | 1.0032 | 1.0032
04/26 17:00:00 | 4 | 26 | 17 | (OB)USA_ID_Boise-AP-Gowen-Field-ANGB.726810_AMY_2024EPW | 64.475 | 70.246 | 6.8821 | 551.6237 | 176.5856 | 0 | 0 | 0.049809 | 291.8511 | 291.8511 | 0.16667 | 1.0038 | 1.0032 | 1.0032
04/26 18:00:00 | 4 | 26 | 18 | (OB)USA_ID_Boise-AP-Gowen-Field-ANGB.726810_AMY_2024EPW | 64.505 | 70.1627 | 3.5089 | 293.4465 | 93.2363 | 0 | 0 | 0.02786 | 146.0847 | 146.0847 | 0.083333 | 1.0039 | 1.0032 | 1.0032
04/26 19:00:00 | 4 | 26 | 19 | (OB)USA_ID_Boise-AP-Gowen-Field-ANGB.726810_AMY_2024EPW | 64.475 | 69.9006 | 0 | 0 | 0 | 0 | 0 | 0 | 0 | 0 | 0 | 1.0038 | 1.0032 | 1.0032
04/26 20:00:00 | 4 | 26 | 20 | (OB)USA_ID_Boise-AP-Gowen-Field-ANGB.726810_AMY_2024EPW | 63.482 | 70.2301 | 10.3233 | 272.0162 | 87.1685 | 0 | 0 | 0.024248 | 146.7589 | 146.7589 | 0.21667 | 1.0039 | 1.0032 | 1.0032
04/26 21:00:00 | 4 | 26 | 21 | (OB)USA_ID_Boise-AP-Gowen-Field-ANGB.726810_AMY_2024EPW | 60.914 | 70.2284 | 7.0736 | 602.5536 | 190.5603 | 0 | 0 | 0.058154 | 293.6675 | 293.6675 | 0.16667 | 1.0039 | 1.0032 | 1.0032
04/26 22:00:00 | 4 | 26 | 22 | (OB)USA_ID_Boise-AP-Gowen-Field-ANGB.726810_AMY_2024EPW | 57.977 | 70.1749 | 11.2946 | 1087.2832 | 335.6914 | 0 | 0 | 0.11703 | 441.5798 | 441.5798 | 0.28333 | 1.004 | 1.0033 | 1.0033
04/26 23:00:00 | 4 | 26 | 23 | (OB)USA_ID_Boise-AP-Gowen-Field-ANGB.726810_AMY_2024EPW | 55.997 | 70.2534 | 13.8066 | 1120.5276 | 356.0092 | 0 | 0 | 0.10147 | 591.1157 | 591.1157 | 0.3 | 1.004 | 1.0034 | 1.0034
04/26 24:00:00 | 4 | 26 | 24 | (OB)USA_ID_Boise-AP-Gowen-Field-ANGB.726810_AMY_2024EPW | 53.459 | 70.1553 | 11.7437 | 1224.7743 | 368.4059 | 0 | 0 | 0.1366 | 443.0855 | 443.0855 | 0.28333 | 1.004 | 1.0034 | 1.0034
04/27 01:00:00 | 4 | 27 | 1 | (OB)USA_ID_Boise-AP-Gowen-Field-ANGB.726810_AMY_2024EPW | 51.515 | 70.2207 | 17.8242 | 1554.8026 | 486.3276 | 0 | 0 | 0.15149 | 739.2844 | 739.2844 | 0.38333 | 1.0041 | 1.0034 | 1.0034
04/27 02:00:00 | 4 | 27 | 2 | (OB)USA_ID_Boise-AP-Gowen-Field-ANGB.726810_AMY_2024EPW | 49.964 | 70.1876 | 18.3164 | 1697.5242 | 522.1626 | 0 | 79.0601 | 0.17293 | 739.9454 | 739.9454 | 0.41667 | 1.0041 | 1.0034 | 1.0034
04/27 03:00:00 | 4 | 27 | 3 | (OB)USA_ID_Boise-AP-Gowen-Field-ANGB.726810_AMY_2024EPW | 47.897 | 70.171 | 19.0727 | 1900.4588 | 570.666 | 0 | 160.7228 | 0.17273 | 739.6237 | 739.6237 | 0.45 | 1.0041 | 1.0035 | 1.0035
04/27 04:00:00 | 4 | 27 | 4 | (OB)USA_ID_Boise-AP-Gowen-Field-ANGB.726810_AMY_2024EPW | 46.475 | 70.1775 | 21.7567 | 1966.9646 | 610.8713 | 0 | 160.5736 | 0.1646 | 895.2033 | 895.2033 | 0.53333 | 0.99972 | 0.99811 | 0.99764
04/27 05:00:00 | 4 | 27 | 5 | (OB)USA_ID_Boise-AP-Gowen-Field-ANGB.726810_AMY_2024EPW | 45.482 | 70.1823 | 21.9686 | 1986.4016 | 629.3355 | 0 | 158.5925 | 0.20704 | 910.7845 | 910.7845 | 0.5 | 0.99081 | 0.9872 | 0.98581
04/27 06:00:00 | 4 | 27 | 6 | (OB)USA_ID_Boise-AP-Gowen-Field-ANGB.726810_AMY_2024EPW | 44.495 | 70.1204 | 24.671 | 2572.9763 | 792.7083 | 0 | 144.3924 | 0.24997 | 926.0388 | 926.0388 | 0.56667 | 0.98187 | 0.97632 | 0.97395
04/27 07:00:00 | 4 | 27 | 7 | (OB)USA_ID_Boise-AP-Gowen-Field-ANGB.726810_AMY_2024EPW | 44.06 | 70.1165 | 27.4708 | 2450.556 | 795.7904 | 0 | 151.5108 | 0.19719 | 1089.7903 | 1089.7903 | 0.68333 | 0.97768 | 0.97119 | 0.96841
04/27 08:00:00 | 4 | 27 | 8 | (OB)USA_ID_Boise-AP-Gowen-Field-ANGB.726810_AMY_2024EPW | 45.083 | 70.1254 | 22.0171 | 1965.3749 | 633.311 | 0 | 158.1696 | 0.20915 | 917.5727 | 917.5727 | 0.6 | 0.98611 | 0.9815 | 0.97963
04/27 09:00:00 | 4 | 27 | 9 | (OB)USA_ID_Boise-AP-Gowen-Field-ANGB.726810_AMY_2024EPW | 47.528 | 70.141 | 24.1813 | 1954.918 | 624.3097 | 0 | 164.3133 | 0.17843 | 1035.5057 | 1035.5057 | 0.58333 | 1.0026 | 1.0016 | 1.0014
04/27 10:00:00 | 4 | 27 | 10 | (OB)USA_ID_Boise-AP-Gowen-Field-ANGB.726810_AMY_2024EPW | 51.059 | 70.1262 | 21.1717 | 1795.2679 | 567.5779 | 0 | 39.2128 | 0.17232 | 883.8872 | 883.8872 | 0.5 | 1.0041 | 1.0035 | 1.0035
04/27 11:00:00 | 4 | 27 | 11 | (OB)USA_ID_Boise-AP-Gowen-Field-ANGB.726810_AMY_2024EPW | 55.106 | 70.0814 | 27.2703 | 2753.2793 | 854.7754 | 0 | 0 | 0.21369 | 879.7123 | 879.7123 | 0.66667 | 1.004 | 1.0034 | 1.0033
04/27 12:00:00 | 4 | 27 | 12 | (OB)USA_ID_Boise-AP-Gowen-Field-ANGB.726810_AMY_2024EPW | 58.043 | 70.1624 | 22.5668 | 2216.7352 | 670.244 | 0 | 0 | 0.2331 | 877.6029 | 877.6029 | 0.5 | 1.0039 | 1.0032 | 1.0032
04/27 13:00:00 | 4 | 27 | 13 | (OB)USA_ID_Boise-AP-Gowen-Field-ANGB.726810_AMY_2024EPW | 60.023 | 70.1275 | 18.9175 | 1875.486 | 563.5784 | 0 | 0 | 0.18255 | 728.7229 | 728.7229 | 0.41667 | 1.0038 | 1.0032 | 1.0031
04/27 14:00:00 | 4 | 27 | 14 | (OB)USA_ID_Boise-AP-Gowen-Field-ANGB.726810_AMY_2024EPW | 62.003 | 70.166 | 18.0636 | 1635.136 | 504.5293 | 0 | 0 | 0.16192 | 727.3206 | 727.3206 | 0.38333 | 1.0038 | 1.0031 | 1.0031
04/27 15:00:00 | 4 | 27 | 15 | (OB)USA_ID_Boise-AP-Gowen-Field-ANGB.726810_AMY_2024EPW | 63.983 | 70.1935 | 11.1903 | 1073.0878 | 328.2219 | 0 | 0 | 0.11249 | 437.4058 | 437.4058 | 0.25 | 1.0038 | 1.0032 | 1.0032
04/27 16:00:00 | 4 | 27 | 16 | (OB)USA_ID_Boise-AP-Gowen-Field-ANGB.726810_AMY_2024EPW | 64.94 | 70.1853 | 7.0356 | 591.8206 | 187.7205 | 0 | 0 | 0.0565 | 292.2892 | 292.2892 | 0.16667 | 1.0039 | 1.0033 | 1.0033
04/27 17:00:00 | 4 | 27 | 17 | (OB)USA_ID_Boise-AP-Gowen-Field-ANGB.726810_AMY_2024EPW | 64.475 | 70.0908 | 0 | 0 | 0 | 0 | 0 | 0 | 0 | 0 | 0 | 1.004 | 1.0034 | 1.0034
04/27 18:00:00 | 4 | 27 | 18 | (OB)USA_ID_Boise-AP-Gowen-Field-ANGB.726810_AMY_2024EPW | 64.505 | 69.9194 | 0 | 0 | 0 | 0 | 0 | 0 | 0 | 0 | 0 | 1.004 | 1.0034 | 1.0034
04/27 19:00:00 | 4 | 27 | 19 | (OB)USA_ID_Boise-AP-Gowen-Field-ANGB.726810_AMY_2024EPW | 63.917 | 70.1113 | 0 | 0 | 0 | 0 | 0 | 0 | 0 | 0 | 0 | 1.004 | 1.0034 | 1.0034
04/27 20:00:00 | 4 | 27 | 20 | (OB)USA_ID_Boise-AP-Gowen-Field-ANGB.726810_AMY_2024EPW | 62.96 | 70.1683 | 0 | 0 | 0 | 0 | 0 | 0 | 0 | 0 | 0 | 1.004 | 1.0034 | 1.0034
04/27 21:00:00 | 4 | 27 | 21 | (OB)USA_ID_Boise-AP-Gowen-Field-ANGB.726810_AMY_2024EPW | 61.937 | 70.3073 | 3.4496 | 277.9743 | 88.9342 | 0 | 0 | 0.025277 | 146.1537 | 146.1537 | 0.083333 | 1.0039 | 1.0032 | 1.0032
04/27 22:00:00 | 4 | 27 | 22 | (OB)USA_ID_Boise-AP-Gowen-Field-ANGB.726810_AMY_2024EPW | 59.957 | 70.1694 | 3.4833 | 286.696 | 91.385 | 0 | 0 | 0.026746 | 146.4717 | 146.4717 | 0.083333 | 1.0038 | 1.0032 | 1.0032
04/27 23:00:00 | 4 | 27 | 23 | (OB)USA_ID_Boise-AP-Gowen-Field-ANGB.726810_AMY_2024EPW | 57.977 | 70.2124 | 7.0571 | 598.447 | 189.3611 | 0 | 0 | 0.057435 | 293.085 | 293.085 | 0.16667 | 1.0039 | 1.0032 | 1.0032
04/27 24:00:00 | 4 | 27 | 24 | (OB)USA_ID_Boise-AP-Gowen-Field-ANGB.726810_AMY_2024EPW | 55.997 | 70.2228 | 7.006 | 583.8144 | 185.6281 | 0 | 0 | 0.055208 | 293.1967 | 293.1967 | 0.16667 | 1.0039 | 1.0032 | 1.0032
04/28 01:00:00 | 4 | 28 | 1 | (OB)USA_ID_Boise-AP-Gowen-Field-ANGB.726810_AMY_2024EPW | 54.482 | 70.1867 | 10.7718 | 947.7161 | 297.6115 | 0 | 0 | 0.094262 | 439.6291 | 439.6291 | 0.25 | 1.0039 | 1.0033 | 1.0033
04/28 02:00:00 | 4 | 28 | 2 | (OB)USA_ID_Boise-AP-Gowen-Field-ANGB.726810_AMY_2024EPW | 52.937 | 70.1845 | 18.4568 | 1730.5269 | 532.6831 | 0 | 0 | 0.17905 | 732.9976 | 732.9976 | 0.41667 | 1.004 | 1.0033 | 1.0033
04/28 03:00:00 | 4 | 28 | 3 | (OB)USA_ID_Boise-AP-Gowen-Field-ANGB.726810_AMY_2024EPW | 50.399 | 70.1918 | 14.9114 | 1418.3745 | 436.6731 | 0 | 62.8185 | 0.1496 | 587.5411 | 587.5411 | 0.36667 | 1.0041 | 1.0034 | 1.0034
04/28 04:00:00 | 4 | 28 | 4 | (OB)USA_ID_Boise-AP-Gowen-Field-ANGB.726810_AMY_2024EPW | 47.432 | 70.1526 | 23.2701 | 2316.3885 | 700.4363 | 0 | 152.9288 | 0.19565 | 883.8663 | 883.8663 | 0.53333 | 1.0028 | 1.0019 | 1.0017
04/28 05:00:00 | 4 | 28 | 5 | (OB)USA_ID_Boise-AP-Gowen-Field-ANGB.726810_AMY_2024EPW | 46.04 | 70.1524 | 19.3996 | 1901.8955 | 584.8864 | 0 | 160.7979 | 0.15139 | 746.4684 | 746.4684 | 0.48333 | 0.99553 | 0.99301 | 0.99207
04/28 06:00:00 | 4 | 28 | 6 | (OB)USA_ID_Boise-AP-Gowen-Field-ANGB.726810_AMY_2024EPW | 45.017 | 70.131 | 19.6151 | 2068.1713 | 623.7505 | 0 | 154.0983 | 0.22951 | 754.498 | 754.498 | 0.41667 | 0.98702 | 0.98261 | 0.98083
04/28 07:00:00 | 4 | 28 | 7 | (OB)USA_ID_Boise-AP-Gowen-Field-ANGB.726810_AMY_2024EPW | 43.037 | 70.1416 | 23.7247 | 2365.7492 | 746.2029 | 0 | 148.5462 | 0.21597 | 937.0388 | 937.0388 | 0.56667 | 0.96886 | 0.9605 | 0.95678
04/28 08:00:00 | 4 | 28 | 8 | (OB)USA_ID_Boise-AP-Gowen-Field-ANGB.726810_AMY_2024EPW | 42.08 | 70.1656 | 19.1956 | 1760.589 | 580.0025 | 0 | 161.6742 | 0.1757 | 794.3776 | 794.3776 | 0.48333 | 0.95942 | 0.94894 | 0.94425
04/28 09:00:00 | 4 | 28 | 9 | (OB)USA_ID_Boise-AP-Gowen-Field-ANGB.726810_AMY_2024EPW | 46.172 | 70.1637 | 22.7969 | 2211.715 | 678.9944 | 0 | 147.6452 | 0.17655 | 899.4661 | 899.4661 | 0.53333 | 0.98853 | 0.98452 | 0.98287
04/28 10:00:00 | 4 | 28 | 10 | (OB)USA_ID_Boise-AP-Gowen-Field-ANGB.726810_AMY_2024EPW | 51.581 | 70.1451 | 19.2422 | 2004.7778 | 590.6099 | 0 | 0 | 0.21327 | 728.7901 | 728.7901 | 0.41667 | 1.0038 | 1.0031 | 1.0031
04/28 11:00:00 | 4 | 28 | 11 | (OB)USA_ID_Boise-AP-Gowen-Field-ANGB.726810_AMY_2024EPW | 54.548 | 70.1366 | 19.3586 | 2017.6635 | 599.239 | 0 | 0 | 0.21834 | 727.9951 | 727.9951 | 0.41667 | 1.0038 | 1.0031 | 1.0031
04/28 12:00:00 | 4 | 28 | 12 | (OB)USA_ID_Boise-AP-Gowen-Field-ANGB.726810_AMY_2024EPW | 56.498 | 70.1761 | 18.601 | 1782.7856 | 543.9015 | 0 | 0 | 0.18533 | 727.6025 | 727.6025 | 0.41667 | 1.0038 | 1.0031 | 1.0031
04/28 13:00:00 | 4 | 28 | 13 | (OB)USA_ID_Boise-AP-Gowen-Field-ANGB.726810_AMY_2024EPW | 57.485 | 70.1615 | 15.0333 | 1471.6484 | 446.2228 | 0 | 0 | 0.15491 | 581.9783 | 581.9783 | 0.33333 | 1.0038 | 1.0031 | 1.0031
04/28 14:00:00 | 4 | 28 | 14 | (OB)USA_ID_Boise-AP-Gowen-Field-ANGB.726810_AMY_2024EPW | 59.036 | 70.2058 | 14.6397 | 1346.5885 | 417.4247 | 0 | 0 | 0.13776 | 582.2742 | 582.2742 | 0.33333 | 1.0038 | 1.0031 | 1.0031
04/28 15:00:00 | 4 | 28 | 15 | (OB)USA_ID_Boise-AP-Gowen-Field-ANGB.726810_AMY_2024EPW | 61.103 | 70.1944 | 11.0089 | 1019.3485 | 315.0651 | 0 | 0 | 0.10459 | 437.1425 | 437.1425 | 0.25 | 1.0039 | 1.0032 | 1.0032
04/28 16:00:00 | 4 | 28 | 16 | (OB)USA_ID_Boise-AP-Gowen-Field-ANGB.726810_AMY_2024EPW | 62.06 | 70.2184 | 7.0912 | 607.2386 | 191.8318 | 0 | 0 | 0.058918 | 291.9474 | 291.9474 | 0.16667 | 1.0039 | 1.0032 | 1.0032
04/28 17:00:00 | 4 | 28 | 17 | (OB)USA_ID_Boise-AP-Gowen-Field-ANGB.726810_AMY_2024EPW | 62.525 | 70.0133 | 0 | 0 | 0 | 0 | 0 | 0 | 0 | 0 | 0 | 1.0039 | 1.0033 | 1.0033
04/28 18:00:00 | 4 | 28 | 18 | (OB)USA_ID_Boise-AP-Gowen-Field-ANGB.726810_AMY_2024EPW | 62.495 | 70.1431 | 0 | 0 | 0 | 0 | 0 | 0 | 0 | 0 | 0 | 1.0039 | 1.0033 | 1.0033
04/28 19:00:00 | 4 | 28 | 19 | (OB)USA_ID_Boise-AP-Gowen-Field-ANGB.726810_AMY_2024EPW | 62.06 | 70.4591 | 0 | 0 | 0 | 0 | 0 | 0 | 0 | 0 | 0 | 1.0039 | 1.0033 | 1.0033
04/28 20:00:00 | 4 | 28 | 20 | (OB)USA_ID_Boise-AP-Gowen-Field-ANGB.726810_AMY_2024EPW | 62.06 | 70.6053 | 0 | 0 | 0 | 0 | 0 | 0 | 0 | 0 | 0 | 1.0039 | 1.0033 | 1.0033
04/28 21:00:00 | 4 | 28 | 21 | (OB)USA_ID_Boise-AP-Gowen-Field-ANGB.726810_AMY_2024EPW | 61.037 | 70.2016 | 0 | 0 | 0 | 0 | 0 | 0 | 0 | 0 | 0 | 1.0039 | 1.0033 | 1.0033
04/28 22:00:00 | 4 | 28 | 22 | (OB)USA_ID_Boise-AP-Gowen-Field-ANGB.726810_AMY_2024EPW | 57.941 | 70.0089 | 3.4781 | 285.3185 | 91.0591 | 0 | 0 | 0.026521 | 146.4008 | 146.4008 | 0.083333 | 1.0039 | 1.0033 | 1.0033
04/28 23:00:00 | 4 | 28 | 23 | (OB)USA_ID_Boise-AP-Gowen-Field-ANGB.726810_AMY_2024EPW | 53.894 | 70.2767 | 3.5421 | 302.3842 | 95.6855 | 0 | 0 | 0.02931 | 146.7807 | 146.7807 | 0.083333 | 1.0038 | 1.0031 | 1.0031
04/28 24:00:00 | 4 | 28 | 24 | (OB)USA_ID_Boise-AP-Gowen-Field-ANGB.726810_AMY_2024EPW | 51.515 | 70.2153 | 11.0383 | 1025.6529 | 317.1882 | 0 | 0 | 0.10587 | 439.8052 | 439.8052 | 0.25 | 1.0039 | 1.0032 | 1.0032
04/29 01:00:00 | 4 | 29 | 1 | (OB)USA_ID_Boise-AP-Gowen-Field-ANGB.726810_AMY_2024EPW | 51.08 | 70.1883 | 10.6999 | 929.0644 | 292.5284 | 0 | 0 | 0.09113 | 439.7595 | 439.7595 | 0.25 | 1.0038 | 1.0032 | 1.0032
04/29 02:00:00 | 4 | 29 | 2 | (OB)USA_ID_Boise-AP-Gowen-Field-ANGB.726810_AMY_2024EPW | 50.522 | 70.168 | 18.9053 | 1868.8073 | 565.9186 | 0 | 0 | 0.19859 | 732.4109 | 732.4109 | 0.41667 | 1.0038 | 1.0032 | 1.0032
04/29 03:00:00 | 4 | 29 | 3 | (OB)USA_ID_Boise-AP-Gowen-Field-ANGB.726810_AMY_2024EPW | 50 | 70.2039 | 14.3983 | 1283.8915 | 399.6437 | 0 | 0 | 0.12725 | 586.1683 | 586.1683 | 0.33333 | 1.0039 | 1.0032 | 1.0032
04/29 04:00:00 | 4 | 29 | 4 | (OB)USA_ID_Boise-AP-Gowen-Field-ANGB.726810_AMY_2024EPW | 50 | 70.1466 | 19.2491 | 1980.8255 | 591.4967 | 0 | 0 | 0.21356 | 728.851 | 728.851 | 0.41667 | 1.0037 | 1.003 | 1.003
04/29 05:00:00 | 4 | 29 | 5 | (OB)USA_ID_Boise-AP-Gowen-Field-ANGB.726810_AMY_2024EPW | 48.977 | 70.1933 | 14.7243 | 1382.6961 | 423.9416 | 0 | 171.71 | 0.14145 | 582.9514 | 582.9514 | 0.33333 | 1.0036 | 1.003 | 1.003
04/29 06:00:00 | 4 | 29 | 6 | (OB)USA_ID_Boise-AP-Gowen-Field-ANGB.726810_AMY_2024EPW | 48.02 | 70.2004 | 17.9484 | 1582.8723 | 496.5724 | 0 | 168.6198 | 0.1569 | 728.9906 | 728.9906 | 0.41667 | 1.0036 | 1.003 | 1.003
04/29 07:00:00 | 4 | 29 | 7 | (OB)USA_ID_Boise-AP-Gowen-Field-ANGB.726810_AMY_2024EPW | 47.462 | 70.1279 | 20.2147 | 2242.9246 | 655.4151 | 0 | 150.948 | 0.18989 | 729.3912 | 729.3912 | 0.51667 | 1.0037 | 1.003 | 1.003
04/29 08:00:00 | 4 | 29 | 8 | (OB)USA_ID_Boise-AP-Gowen-Field-ANGB.726810_AMY_2024EPW | 47.498 | 70.1846 | 21.7199 | 1991.4803 | 609.0184 | 0 | 160.7593 | 0.1962 | 876.1225 | 876.1225 | 0.46667 | 1.0036 | 1.003 | 1.003
04/29 09:00:00 | 4 | 29 | 9 | (OB)USA_ID_Boise-AP-Gowen-Field-ANGB.726810_AMY_2024EPW | 49.043 | 70.1378 | 23.7881 | 2330.3521 | 713.68 | 0 | 146.5358 | 0.20448 | 878.7169 | 878.7169 | 0.56667 | 1.0038 | 1.0032 | 1.0032
04/29 10:00:00 | 4 | 29 | 10 | (OB)USA_ID_Boise-AP-Gowen-Field-ANGB.726810_AMY_2024EPW | 51.023 | 70.0991 | 25.4052 | 2717.5983 | 814.4797 | 0 | 0 | 0.21092 | 876.8831 | 876.8831 | 0.63333 | 1.0038 | 1.0032 | 1.0032
04/29 11:00:00 | 4 | 29 | 11 | (OB)USA_ID_Boise-AP-Gowen-Field-ANGB.726810_AMY_2024EPW | 51.98 | 70.1577 | 22.7261 | 2252.5738 | 682.5023 | 0 | 0 | 0.24004 | 874.4522 | 874.4522 | 0.5 | 1.0038 | 1.0031 | 1.0031
04/29 12:00:00 | 4 | 29 | 12 | (OB)USA_ID_Boise-AP-Gowen-Field-ANGB.726810_AMY_2024EPW | 53.561 | 70.1638 | 22.5153 | 2184.2329 | 666.9582 | 0 | 0 | 0.23085 | 873.7955 | 873.7955 | 0.5 | 1.0038 | 1.0031 | 1.0031
04/29 13:00:00 | 4 | 29 | 13 | (OB)USA_ID_Boise-AP-Gowen-Field-ANGB.726810_AMY_2024EPW | 55.04 | 70.1479 | 22.614 | 2182.9945 | 665.1089 | 0 | 0 | 0.18514 | 871.4554 | 871.4554 | 0.53333 | 1.0038 | 1.0031 | 1.0031
04/29 14:00:00 | 4 | 29 | 14 | (OB)USA_ID_Boise-AP-Gowen-Field-ANGB.726810_AMY_2024EPW | 55.505 | 70.1759 | 18.7047 | 1810.7016 | 551.2825 | 0 | 0 | 0.18985 | 727.1949 | 727.1949 | 0.41667 | 1.0038 | 1.0032 | 1.0032
04/29 15:00:00 | 4 | 29 | 15 | (OB)USA_ID_Boise-AP-Gowen-Field-ANGB.726810_AMY_2024EPW | 56.498 | 70.1798 | 14.764 | 1390.9352 | 426.1677 | 0 | 0 | 0.14318 | 582.3393 | 582.3393 | 0.33333 | 1.0039 | 1.0033 | 1.0033
04/29 16:00:00 | 4 | 29 | 16 | (OB)USA_ID_Boise-AP-Gowen-Field-ANGB.726810_AMY_2024EPW | 58.043 | 70.2219 | 14.3035 | 1249.008 | 392.4238 | 0 | 0 | 0.12312 | 582.5845 | 582.5845 | 0.33333 | 1.004 | 1.0033 | 1.0033
04/29 17:00:00 | 4 | 29 | 17 | (OB)USA_ID_Boise-AP-Gowen-Field-ANGB.726810_AMY_2024EPW | 55.931 | 70.1594 | 15.0943 | 1490.8882 | 449.5714 | 0 | 0 | 0.15757 | 584.3353 | 584.3353 | 0.33333 | 1.0042 | 1.0035 | 1.0035
04/29 18:00:00 | 4 | 29 | 18 | (OB)USA_ID_Boise-AP-Gowen-Field-ANGB.726810_AMY_2024EPW | 53.525 | 70.1622 | 14.9771 | 1437.5806 | 440.3831 | 0 | 0 | 0.15246 | 587.51 | 587.51 | 0.36667 | 1.0045 | 1.0038 | 1.0038
04/29 19:00:00 | 4 | 29 | 19 | (OB)USA_ID_Boise-AP-Gowen-Field-ANGB.726810_AMY_2024EPW | 53.495 | 70.2667 | 10.2952 | 825.8794 | 262.0041 | 0 | 0 | 0.073501 | 440.9463 | 440.9463 | 0.21667 | 1.0045 | 1.0038 | 1.0038
04/29 20:00:00 | 4 | 29 | 20 | (OB)USA_ID_Boise-AP-Gowen-Field-ANGB.726810_AMY_2024EPW | 51.479 | 70.326 | 13.2432 | 518.7929 | 165.5356 | 0 | 0 | 0.043593 | 295.3764 | 295.3764 | 0.23333 | 1.0044 | 1.0039 | 1.0039
04/29 21:00:00 | 4 | 29 | 21 | (OB)USA_ID_Boise-AP-Gowen-Field-ANGB.726810_AMY_2024EPW | 48.977 | 70.1452 | 18.9692 | 1900.3458 | 567.7351 | 0 | 159.9 | 0.16819 | 736.7133 | 736.7133 | 0.45 | 1.0046 | 1.0039 | 1.0039
04/29 22:00:00 | 4 | 29 | 22 | (OB)USA_ID_Boise-AP-Gowen-Field-ANGB.726810_AMY_2024EPW | 45.974 | 70.1608 | 18.9934 | 1876.6735 | 572.958 | 0 | 159.5145 | 0.20243 | 752.6907 | 752.6907 | 0.41667 | 0.99561 | 0.99296 | 0.99203
04/29 23:00:00 | 4 | 29 | 23 | (OB)USA_ID_Boise-AP-Gowen-Field-ANGB.726810_AMY_2024EPW | 44.06 | 70.1643 | 19.0181 | 1799.5439 | 570.5135 | 0 | 161.4918 | 0.17014 | 774.3102 | 774.3102 | 0.45 | 0.97803 | 0.97155 | 0.96878
04/29 24:00:00 | 4 | 29 | 24 | (OB)USA_ID_Boise-AP-Gowen-Field-ANGB.726810_AMY_2024EPW | 43.037 | 70.1532 | 19.79 | 1933.7586 | 619.7285 | 0 | 157.2239 | 0.2003 | 786.7883 | 786.7883 | 0.48333 | 0.96955 | 0.96118 | 0.95754
04/30 01:00:00 | 4 | 30 | 1 | (OB)USA_ID_Boise-AP-Gowen-Field-ANGB.726810_AMY_2024EPW | 40.499 | 70.1621 | 23.6469 | 1844.2456 | 648.708 | 23.815 | 153.124 | 0.20325 | 1155.9883 | 1155.9883 | 0.53333 | 0.94695 | 0.93363 | 0.92761
04/30 02:00:00 | 4 | 30 | 2 | (OB)USA_ID_Boise-AP-Gowen-Field-ANGB.726810_AMY_2024EPW | 39.02 | 70.1689 | 22.2713 | 1653.5925 | 614.4703 | 27.0175 | 156.1336 | 0.17251 | 1039.3563 | 1039.3563 | 0.55 | 0.93202 | 0.91546 | 0.90787
04/30 03:00:00 | 4 | 30 | 3 | (OB)USA_ID_Boise-AP-Gowen-Field-ANGB.726810_AMY_2024EPW | 37.439 | 70.1641 | 36.0106 | 2345.1191 | 892.5287 | 34.0427 | 137.987 | 0.28648 | 1595.8752 | 1595.8752 | 0.73333 | 0.91872 | 0.89919 | 0.8902
04/30 04:00:00 | 4 | 30 | 4 | (OB)USA_ID_Boise-AP-Gowen-Field-ANGB.726810_AMY_2024EPW | 35.495 | 70.0909 | 40.7803 | 2426.4136 | 946.7135 | 33.4078 | 143.5455 | 0.242 | 1292.367 | 1292.367 | 0.8 | 0.90061 | 0.87707 | 0.86619
04/30 05:00:00 | 4 | 30 | 5 | (OB)USA_ID_Boise-AP-Gowen-Field-ANGB.726810_AMY_2024EPW | 34.037 | 70.112 | 47.3852 | 2576.7462 | 1027.1223 | 40.8441 | 136.9586 | 0.31521 | 1799.2112 | 1799.2112 | 0.83333 | 0.88759 | 0.86111 | 0.84886
04/30 06:00:00 | 4 | 30 | 6 | (OB)USA_ID_Boise-AP-Gowen-Field-ANGB.726810_AMY_2024EPW | 33.08 | 70.1316 | 51.7912 | 2919.8229 | 1173.0694 | 47.0258 | 123.8178 | 0.34967 | 2746.7188 | 2746.7188 | 0.98333 | 0.87855 | 0.85007 | 0.83685
04/30 07:00:00 | 4 | 30 | 7 | (OB)USA_ID_Boise-AP-Gowen-Field-ANGB.726810_AMY_2024EPW | 32.522 | 70.1368 | 55.7669 | 3230.4307 | 1313.5199 | 40.3703 | 113.7947 | 0.43103 | 3496.006 | 3496.006 | 1.0667 | 0.87385 | 0.84427 | 0.8306
04/30 08:00:00 | 4 | 30 | 8 | (OB)USA_ID_Boise-AP-Gowen-Field-ANGB.726810_AMY_2024EPW | 33.581 | 70.1282 | 37.4654 | 2630.4948 | 1044.0592 | 21.6797 | 123.3653 | 0.38317 | 2139.793 | 2139.793 | 0.8 | 0.88238 | 0.85471 | 0.84194
04/30 09:00:00 | 4 | 30 | 9 | (OB)USA_ID_Boise-AP-Gowen-Field-ANGB.726810_AMY_2024EPW | 38.687 | 70.1024 | 31.2325 | 2691.2385 | 984.3286 | 10.5708 | 126.3425 | 0.32083 | 1366.802 | 1366.802 | 0.83333 | 0.92722 | 0.90961 | 0.90153
04/30 10:00:00 | 4 | 30 | 10 | (OB)USA_ID_Boise-AP-Gowen-Field-ANGB.726810_AMY_2024EPW | 43.568 | 70.113 | 28.5448 | 2557.6864 | 842.1069 | 0 | 148.5193 | 0.22646 | 1086.1553 | 1086.1553 | 0.75 | 0.97188 | 0.96423 | 0.96086
04/30 11:00:00 | 4 | 30 | 11 | (OB)USA_ID_Boise-AP-Gowen-Field-ANGB.726810_AMY_2024EPW | 45.983 | 70.1083 | 30.9485 | 2992.9936 | 944.7325 | 0 | 142.3753 | 0.23909 | 1035.0259 | 1035.0259 | 0.75 | 0.99414 | 0.99141 | 0.99033
04/30 12:00:00 | 4 | 30 | 12 | (OB)USA_ID_Boise-AP-Gowen-Field-ANGB.726810_AMY_2024EPW | 47.963 | 70.0734 | 30.283 | 3173.4615 | 983.4882 | 0 | 140 | 0.20781 | 869.7211 | 869.7211 | 0.76667 | 1.0037 | 1.0032 | 1.0031
04/30 13:00:00 | 4 | 30 | 13 | (OB)USA_ID_Boise-AP-Gowen-Field-ANGB.726810_AMY_2024EPW | 50.036 | 70.0973 | 25.197 | 2787.5714 | 820.7663 | 0 | 63.3333 | 0.20803 | 869.7375 | 869.7375 | 0.63333 | 1.0038 | 1.0032 | 1.0032
04/30 14:00:00 | 4 | 30 | 14 | (OB)USA_ID_Boise-AP-Gowen-Field-ANGB.726810_AMY_2024EPW | 52.103 | 70.1298 | 23.2503 | 2428.6403 | 720.0848 | 0 | 0 | 0.26287 | 872.0543 | 872.0543 | 0.5 | 1.004 | 1.0033 | 1.0033
04/30 15:00:00 | 4 | 30 | 15 | (OB)USA_ID_Boise-AP-Gowen-Field-ANGB.726810_AMY_2024EPW | 53.525 | 70.121 | 18.9778 | 1916.0839 | 570.7641 | 0 | 0 | 0.20175 | 726.7654 | 726.7654 | 0.4 | 1.004 | 1.0033 | 1.0033
04/30 16:00:00 | 4 | 30 | 16 | (OB)USA_ID_Boise-AP-Gowen-Field-ANGB.726810_AMY_2024EPW | 54.983 | 70.1844 | 18.8237 | 1858.7707 | 558.7604 | 0 | 0 | 0.16181 | 728.3781 | 728.3781 | 0.45 | 1.0041 | 1.0035 | 1.0035
04/30 17:00:00 | 4 | 30 | 17 | (OB)USA_ID_Boise-AP-Gowen-Field-ANGB.726810_AMY_2024EPW | 55.475 | 70.1687 | 15.0379 | 1469.9849 | 445.3975 | 0 | 0 | 0.15511 | 584.1707 | 584.1707 | 0.33333 | 1.0043 | 1.0036 | 1.0036
04/30 18:00:00 | 4 | 30 | 18 | (OB)USA_ID_Boise-AP-Gowen-Field-ANGB.726810_AMY_2024EPW | 55.505 | 70.2027 | 14.3627 | 1274.5215 | 396.0536 | 0 | 0 | 0.1257 | 585.0312 | 585.0312 | 0.33333 | 1.0043 | 1.0037 | 1.0037
04/30 19:00:00 | 4 | 30 | 19 | (OB)USA_ID_Boise-AP-Gowen-Field-ANGB.726810_AMY_2024EPW | 55.94 | 70.1787 | 14.5103 | 1309.5309 | 406.8036 | 0 | 0 | 0.13212 | 584.7448 | 584.7448 | 0.33333 | 1.0043 | 1.0037 | 1.0037
04/30 20:00:00 | 4 | 30 | 20 | (OB)USA_ID_Boise-AP-Gowen-Field-ANGB.726810_AMY_2024EPW | 53.894 | 70.2438 | 7.3546 | 685.7477 | 210.346 | 0 | 0 | 0.070396 | 294.2128 | 294.2128 | 0.16667 | 1.0044 | 1.0037 | 1.0037
04/30 21:00:00 | 4 | 30 | 21 | (OB)USA_ID_Boise-AP-Gowen-Field-ANGB.726810_AMY_2024EPW | 50.399 | 70.1762 | 18.7023 | 1803.8566 | 549.4077 | 0 | 57.211 | 0.18975 | 732.9578 | 732.9578 | 0.41667 | 1.0044 | 1.0038 | 1.0038
04/30 22:00:00 | 4 | 30 | 22 | (OB)USA_ID_Boise-AP-Gowen-Field-ANGB.726810_AMY_2024EPW | 47.432 | 70.1363 | 19.5319 | 2076.064 | 610.3826 | 0 | 154.823 | 0.22588 | 734.6434 | 734.6434 | 0.41667 | 1.0032 | 1.0023 | 1.0021
04/30 23:00:00 | 4 | 30 | 23 | (OB)USA_ID_Boise-AP-Gowen-Field-ANGB.726810_AMY_2024EPW | 45.017 | 70.1324 | 19.7471 | 2085.3205 | 628.613 | 0 | 153.8999 | 0.20239 | 759.4928 | 759.4928 | 0.45 | 0.9876 | 0.98321 | 0.98144
04/30 24:00:00 | 4 | 30 | 24 | (OB)USA_ID_Boise-AP-Gowen-Field-ANGB.726810_AMY_2024EPW | 43.037 | 70.1557 | 22.3884 | 2040.0081 | 657.3497 | 0 | 156.6153 | 0.1923 | 945.1934 | 945.1934 | 0.53333 | 0.9695 | 0.96112 | 0.95746
05/01 01:00:00 | 5 | 1 | 1 | (OB)USA_ID_Boise-AP-Gowen-Field-ANGB.726810_AMY_2024EPW | 41.336 | 70.1695 | 22.466 | 1949.9256 | 662.5926 | 0.0088971 | 154.2585 | 0.22871 | 1026.5811 | 1026.5811 | 0.5 | 0.95388 | 0.942 | 0.93673
05/01 02:00:00 | 5 | 1 | 2 | (OB)USA_ID_Boise-AP-Gowen-Field-ANGB.726810_AMY_2024EPW | 39.803 | 70.1079 | 32.1822 | 2470.4706 | 910.2752 | 0.031941 | 144.6576 | 0.19254 | 1155.043 | 1155.043 | 0.76667 | 0.94001 | 0.92517 | 0.91842
05/01 03:00:00 | 5 | 1 | 3 | (OB)USA_ID_Boise-AP-Gowen-Field-ANGB.726810_AMY_2024EPW | 37.439 | 70.0955 | 34.8626 | 2473.6935 | 943.4197 | 0.033274 | 142.8242 | 0.2418 | 1186.5386 | 1186.5386 | 0.76667 | 0.91906 | 0.89955 | 0.89063
05/01 04:00:00 | 5 | 1 | 4 | (OB)USA_ID_Boise-AP-Gowen-Field-ANGB.726810_AMY_2024EPW | 36.983 | 70.1078 | 41.9589 | 2556.347 | 985.6057 | 0.36086 | 145.1422 | 0.2667 | 1411.4233 | 1411.4233 | 0.75 | 0.91334 | 0.89251 | 0.883
05/01 05:00:00 | 5 | 1 | 5 | (OB)USA_ID_Boise-AP-Gowen-Field-ANGB.726810_AMY_2024EPW | 38.498 | 70.1091 | 32.6214 | 2327.3965 | 885.307 | 0.39675 | 140.7751 | 0.29612 | 1372.3453 | 1372.3453 | 0.76667 | 0.92717 | 0.90945 | 0.90139
05/01 06:00:00 | 5 | 1 | 6 | (OB)USA_ID_Boise-AP-Gowen-Field-ANGB.726810_AMY_2024EPW | 39.02 | 70.1261 | 31.6367 | 2684.009 | 992.8248 | 0.45013 | 124.3538 | 0.37823 | 1551.0882 | 1551.0882 | 0.76667 | 0.93209 | 0.91548 | 0.90793
05/01 07:00:00 | 5 | 1 | 7 | (OB)USA_ID_Boise-AP-Gowen-Field-ANGB.726810_AMY_2024EPW | 37.997 | 70.115 | 27.5351 | 2259.5064 | 860.0584 | 0.12256 | 135.0916 | 0.32454 | 1372.1512 | 1372.1512 | 0.73333 | 0.92325 | 0.9047 | 0.89622
05/01 08:00:00 | 5 | 1 | 8 | (OB)USA_ID_Boise-AP-Gowen-Field-ANGB.726810_AMY_2024EPW | 38.528 | 70.1576 | 41.5937 | 2695.8156 | 1031.366 | 0.036487 | 137.6024 | 0.31199 | 2340.0535 | 2340.0535 | 0.86667 | 0.92704 | 0.9093 | 0.90122
05/01 09:00:00 | 5 | 1 | 9 | (OB)USA_ID_Boise-AP-Gowen-Field-ANGB.726810_AMY_2024EPW | 40.478 | 70.1091 | 28.254 | 2501.0035 | 908.8115 | 0.03348 | 128.829 | 0.35586 | 1332.2997 | 1332.2997 | 0.73333 | 0.94497 | 0.93122 | 0.92503
05/01 10:00:00 | 5 | 1 | 10 | (OB)USA_ID_Boise-AP-Gowen-Field-ANGB.726810_AMY_2024EPW | 42.023 | 70.0872 | 40.291 | 4130.4815 | 1322.8667 | 0 | 110.0448 | 0.33533 | 1428.4829 | 1428.4829 | 1.0167 | 0.9589 | 0.94837 | 0.9435
05/01 11:00:00 | 5 | 1 | 11 | (OB)USA_ID_Boise-AP-Gowen-Field-ANGB.726810_AMY_2024EPW | 42.98 | 70.0597 | 43.5506 | 4596.6646 | 1461.7394 | 0 | 102.4687 | 0.33036 | 1326.4041 | 1326.4041 | 1.1667 | 0.96807 | 0.95966 | 0.95568
05/01 12:00:00 | 5 | 1 | 12 | (OB)USA_ID_Boise-AP-Gowen-Field-ANGB.726810_AMY_2024EPW | 44.561 | 70.075 | 34.8505 | 4208.4562 | 1246.6612 | 0 | 100.1672 | 0.35311 | 1216.9252 | 1216.9252 | 0.96667 | 0.98158 | 0.97601 | 0.97354
05/01 13:00:00 | 5 | 1 | 13 | (OB)USA_ID_Boise-AP-Gowen-Field-ANGB.726810_AMY_2024EPW | 46.505 | 70.12 | 27.3018 | 2815.6136 | 854.5573 | 0 | 137.1253 | 0.31437 | 1029.3159 | 1029.3159 | 0.7 | 0.99941 | 0.99773 | 0.99724
05/01 14:00:00 | 5 | 1 | 14 | (OB)USA_ID_Boise-AP-Gowen-Field-ANGB.726810_AMY_2024EPW | 48.521 | 70.1136 | 21.7617 | 1936.8265 | 610.1751 | 0 | 155.1598 | 0.19803 | 876.3243 | 876.3243 | 0.63333 | 1.004 | 1.0034 | 1.0034
05/01 15:00:00 | 5 | 1 | 15 | (OB)USA_ID_Boise-AP-Gowen-Field-ANGB.726810_AMY_2024EPW | 50.558 | 70.1254 | 24.7887 | 2110.3611 | 667.8537 | 0 | 0 | 0.20489 | 1023.0065 | 1023.0065 | 0.66667 | 1.0042 | 1.0035 | 1.0035
05/01 16:00:00 | 5 | 1 | 16 | (OB)USA_ID_Boise-AP-Gowen-Field-ANGB.726810_AMY_2024EPW | 51.545 | 70.1385 | 19.5577 | 1951.5362 | 590.1833 | 0 | 0 | 0.18872 | 729.388 | 729.388 | 0.46667 | 1.0043 | 1.0037 | 1.0037
05/01 17:00:00 | 5 | 1 | 17 | (OB)USA_ID_Boise-AP-Gowen-Field-ANGB.726810_AMY_2024EPW | 54.026 | 70.1252 | 19.1195 | 1957.7978 | 579.837 | 0 | 0 | 0.20792 | 728.853 | 728.853 | 0.4 | 1.0044 | 1.0037 | 1.0037
05/01 18:00:00 | 5 | 1 | 18 | (OB)USA_ID_Boise-AP-Gowen-Field-ANGB.726810_AMY_2024EPW | 55.475 | 70.1352 | 18.7543 | 1846.57 | 553.4569 | 0 | 0 | 0.19201 | 727.3083 | 727.3083 | 0.4 | 1.0043 | 1.0036 | 1.0036
05/01 19:00:00 | 5 | 1 | 19 | (OB)USA_ID_Boise-AP-Gowen-Field-ANGB.726810_AMY_2024EPW | 55.04 | 70.2047 | 14.6532 | 1350.4362 | 416.8969 | 0 | 0 | 0.13835 | 584.5336 | 584.5336 | 0.33333 | 1.0045 | 1.0038 | 1.0038
05/01 20:00:00 | 5 | 1 | 20 | (OB)USA_ID_Boise-AP-Gowen-Field-ANGB.726810_AMY_2024EPW | 54.017 | 70.271 | 24.6755 | 313.7514 | 98.0596 | 0 | 0 | 0.031051 | 147.7296 | 147.7296 | 0.51667 | 1.0046 | 1.0039 | 1.0039
05/01 21:00:00 | 5 | 1 | 21 | (OB)USA_ID_Boise-AP-Gowen-Field-ANGB.726810_AMY_2024EPW | 51.479 | 70.1952 | 10.7826 | 947.1357 | 297.3623 | 0 | 0 | 0.094732 | 439.9896 | 439.9896 | 0.28333 | 1.0047 | 1.004 | 1.004
05/01 22:00:00 | 5 | 1 | 22 | (OB)USA_ID_Boise-AP-Gowen-Field-ANGB.726810_AMY_2024EPW | 48.977 | 70.2031 | 14.6769 | 1359.6851 | 418.5221 | 0 | 172.1237 | 0.13938 | 585.4762 | 585.4762 | 0.33333 | 1.0045 | 1.0039 | 1.0039
05/01 23:00:00 | 5 | 1 | 23 | (OB)USA_ID_Boise-AP-Gowen-Field-ANGB.726810_AMY_2024EPW | 46.439 | 70.1848 | 18.2521 | 1678.2651 | 517.3988 | 0 | 165.9731 | 0.17013 | 741.3523 | 741.3523 | 0.38333 | 0.99925 | 0.9974 | 0.99686
05/01 24:00:00 | 5 | 1 | 24 | (OB)USA_ID_Boise-AP-Gowen-Field-ANGB.726810_AMY_2024EPW | 45.518 | 70.1732 | 15.2586 | 1519.8029 | 464.0672 | 0 | 167.0551 | 0.16472 | 600.2529 | 600.2529 | 0.33333 | 0.99069 | 0.98695 | 0.98551
05/02 01:00:00 | 5 | 2 | 1 | (OB)USA_ID_Boise-AP-Gowen-Field-ANGB.726810_AMY_2024EPW | 45.482 | 70.1681 | 18.7222 | 1794.6234 | 554.0137 | 0 | 161.8773 | 0.19061 | 752.6152 | 752.6152 | 0.41667 | 0.9914 | 0.9878 | 0.98643
05/02 02:00:00 | 5 | 2 | 2 | (OB)USA_ID_Boise-AP-Gowen-Field-ANGB.726810_AMY_2024EPW | 44.495 | 70.1178 | 24.1175 | 2354.3888 | 741.3638 | 0 | 150.7217 | 0.22372 | 921.4673 | 921.4673 | 0.61667 | 0.98234 | 0.9768 | 0.97445
05/02 03:00:00 | 5 | 2 | 3 | (OB)USA_ID_Boise-AP-Gowen-Field-ANGB.726810_AMY_2024EPW | 44.06 | 70.1015 | 22.6509 | 2102.3318 | 681.9331 | 0 | 152.6474 | 0.23676 | 929.9534 | 929.9534 | 0.63333 | 0.97802 | 0.9715 | 0.96875
05/02 04:00:00 | 5 | 2 | 4 | (OB)USA_ID_Boise-AP-Gowen-Field-ANGB.726810_AMY_2024EPW | 44.525 | 70.117 | 25.1853 | 2151.4362 | 700.7469 | 0 | 155.5657 | 0.22217 | 1073.2714 | 1073.2714 | 0.66667 | 0.98172 | 0.97607 | 0.97372
05/02 05:00:00 | 5 | 2 | 5 | (OB)USA_ID_Boise-AP-Gowen-Field-ANGB.726810_AMY_2024EPW | 44.96 | 70.1013 | 23.4728 | 2156.0537 | 694.3213 | 0 | 155.0959 | 0.22306 | 911.6354 | 911.6354 | 0.61667 | 0.98587 | 0.98118 | 0.97925
05/02 06:00:00 | 5 | 2 | 6 | (OB)USA_ID_Boise-AP-Gowen-Field-ANGB.726810_AMY_2024EPW | 44.96 | 70.1245 | 21.7104 | 1889.0874 | 609.5806 | 0 | 160.8424 | 0.19579 | 911.8063 | 911.8063 | 0.56667 | 0.98601 | 0.98127 | 0.97936
05/02 07:00:00 | 5 | 2 | 7 | (OB)USA_ID_Boise-AP-Gowen-Field-ANGB.726810_AMY_2024EPW | 45.518 | 70.1361 | 28.8986 | 2523.1213 | 808.2153 | 0 | 148.2126 | 0.25894 | 1205.3337 | 1205.3337 | 0.76667 | 0.99058 | 0.98692 | 0.98551
05/02 08:00:00 | 5 | 2 | 8 | (OB)USA_ID_Boise-AP-Gowen-Field-ANGB.726810_AMY_2024EPW | 46.04 | 70.1297 | 21.4909 | 1849.5442 | 591.5184 | 0 | 162.7544 | 0.18623 | 896.5668 | 896.5668 | 0.6 | 0.99556 | 0.99301 | 0.99212
05/02 09:00:00 | 5 | 2 | 9 | (OB)USA_ID_Boise-AP-Gowen-Field-ANGB.726810_AMY_2024EPW | 46.505 | 70.1225 | 26.1739 | 2440.1368 | 759.7571 | 0 | 149.7595 | 0.23127 | 1035.1223 | 1035.1223 | 0.68333 | 0.99964 | 0.99798 | 0.99747
05/02 10:00:00 | 5 | 2 | 10 | (OB)USA_ID_Boise-AP-Gowen-Field-ANGB.726810_AMY_2024EPW | 49.079 | 70.1137 | 21.796 | 1945.8945 | 612.5562 | 0 | 113.8552 | 0.19952 | 879.3049 | 879.3049 | 0.63333 | 1.0041 | 1.0034 | 1.0034
05/02 11:00:00 | 5 | 2 | 11 | (OB)USA_ID_Boise-AP-Gowen-Field-ANGB.726810_AMY_2024EPW | 51.545 | 70.1079 | 23.3262 | 2180.3954 | 678.6305 | 0 | 0 | 0.18836 | 876.687 | 876.687 | 0.61667 | 1.004 | 1.0034 | 1.0034
05/02 12:00:00 | 5 | 2 | 12 | (OB)USA_ID_Boise-AP-Gowen-Field-ANGB.726810_AMY_2024EPW | 50.399 | 70.096 | 23.9229 | 2374.9367 | 729.8945 | 0 | 57.1716 | 0.21747 | 876.9152 | 876.9152 | 0.63333 | 1.0043 | 1.0037 | 1.0036
05/02 13:00:00 | 5 | 2 | 13 | (OB)USA_ID_Boise-AP-Gowen-Field-ANGB.726810_AMY_2024EPW | 47.897 | 70.1391 | 28.7618 | 2542.1113 | 794.4306 | 0 | 149.4048 | 0.25298 | 1171.8857 | 1171.8857 | 0.66667 | 1.0044 | 1.0037 | 1.0037
05/02 14:00:00 | 5 | 2 | 14 | (OB)USA_ID_Boise-AP-Gowen-Field-ANGB.726810_AMY_2024EPW | 46.94 | 70.1109 | 21.6132 | 1899.0225 | 598.6614 | 0 | 161.6887 | 0.19156 | 881.7192 | 881.7192 | 0.58333 | 1.0039 | 1.0032 | 1.0031
05/02 15:00:00 | 5 | 2 | 15 | (OB)USA_ID_Boise-AP-Gowen-Field-ANGB.726810_AMY_2024EPW | 47.963 | 70.1127 | 20.6128 | 2148.7097 | 643.9562 | 0 | 156.3364 | 0.19581 | 730.925 | 730.925 | 0.46667 | 1.0044 | 1.0038 | 1.0037
05/02 16:00:00 | 5 | 2 | 16 | (OB)USA_ID_Boise-AP-Gowen-Field-ANGB.726810_AMY_2024EPW | 50.036 | 70.1944 | 17.9591 | 1586.2005 | 495.0992 | 0 | 77.7335 | 0.15737 | 732.3118 | 732.3118 | 0.41667 | 1.0045 | 1.0038 | 1.0038
05/02 17:00:00 | 5 | 2 | 17 | (OB)USA_ID_Boise-AP-Gowen-Field-ANGB.726810_AMY_2024EPW | 52.103 | 70.2139 | 10.958 | 1004.0557 | 310.159 | 0 | 0 | 0.10237 | 440.0703 | 440.0703 | 0.25 | 1.0046 | 1.0039 | 1.0039
05/02 18:00:00 | 5 | 2 | 18 | (OB)USA_ID_Boise-AP-Gowen-Field-ANGB.726810_AMY_2024EPW | 52.502 | 70.2016 | 7.0672 | 600.6757 | 189.3519 | 0 | 0 | 0.057874 | 293.9778 | 293.9778 | 0.16667 | 1.0047 | 1.004 | 1.004
05/02 19:00:00 | 5 | 2 | 19 | (OB)USA_ID_Boise-AP-Gowen-Field-ANGB.726810_AMY_2024EPW | 51.98 | 70.1419 | 7.298 | 665.6244 | 206.1817 | 0 | 0 | 0.067928 | 293.498 | 293.498 | 0.16667 | 1.0046 | 1.0039 | 1.0039
05/02 20:00:00 | 5 | 2 | 20 | (OB)USA_ID_Boise-AP-Gowen-Field-ANGB.726810_AMY_2024EPW | 51.98 | 70.3239 | 35.8382 | 230.8832 | 74.0621 | 0 | 0 | 0.016667 | 147.9812 | 147.9812 | 0.68333 | 1.0045 | 1.0039 | 1.0039
05/02 21:00:00 | 5 | 2 | 21 | (OB)USA_ID_Boise-AP-Gowen-Field-ANGB.726810_AMY_2024EPW | 50.957 | 70.2412 | 7.1094 | 612.5747 | 192.4517 | 0 | 0 | 0.059712 | 293.6506 | 293.6506 | 0.16667 | 1.0047 | 1.0041 | 1.0041
05/02 22:00:00 | 5 | 2 | 22 | (OB)USA_ID_Boise-AP-Gowen-Field-ANGB.726810_AMY_2024EPW | 48.977 | 70.1832 | 7.1831 | 632.5415 | 197.995 | 0 | 187.4151 | 0.062925 | 292.4982 | 292.4982 | 0.16667 | 1.0045 | 1.0038 | 1.0038
05/02 23:00:00 | 5 | 2 | 23 | (OB)USA_ID_Boise-AP-Gowen-Field-ANGB.726810_AMY_2024EPW | 48.02 | 70.2064 | 11.0428 | 1026.892 | 316.5738 | 0 | 178.7863 | 0.10607 | 438.4025 | 438.4025 | 0.25 | 1.0044 | 1.0037 | 1.0037
05/02 24:00:00 | 5 | 2 | 24 | (OB)USA_ID_Boise-AP-Gowen-Field-ANGB.726810_AMY_2024EPW | 47.462 | 70.1785 | 14.5712 | 1330.4459 | 410.9437 | 0 | 173.0443 | 0.13478 | 585.4806 | 585.4806 | 0.33333 | 1.0045 | 1.0038 | 1.0038
05/03 01:00:00 | 5 | 3 | 1 | (OB)USA_ID_Boise-AP-Gowen-Field-ANGB.726810_AMY_2024EPW | 45.917 | 70.2018 | 11.2103 | 1066.1542 | 330.3122 | 0 | 177.3267 | 0.11337 | 447.566 | 447.566 | 0.25 | 0.99632 | 0.99386 | 0.99303
05/03 02:00:00 | 5 | 3 | 2 | (OB)USA_ID_Boise-AP-Gowen-Field-ANGB.726810_AMY_2024EPW | 44.96 | 70.1697 | 15.3709 | 1521.5945 | 474.164 | 0 | 166.077 | 0.16961 | 605.2202 | 605.2202 | 0.36667 | 0.98595 | 0.9812 | 0.97929
05/03 03:00:00 | 5 | 3 | 3 | (OB)USA_ID_Boise-AP-Gowen-Field-ANGB.726810_AMY_2024EPW | 44.495 | 70.202 | 17.8121 | 1515.978 | 487.651 | 0 | 169.8068 | 0.15097 | 761.903 | 761.903 | 0.38333 | 0.98219 | 0.97663 | 0.97433
05/03 04:00:00 | 5 | 3 | 4 | (OB)USA_ID_Boise-AP-Gowen-Field-ANGB.726810_AMY_2024EPW | 43.502 | 70.1364 | 23.7314 | 2355.1884 | 742.6387 | 0 | 148.7324 | 0.21594 | 931.9849 | 931.9849 | 0.56667 | 0.97323 | 0.96571 | 0.96243
05/03 05:00:00 | 5 | 3 | 5 | (OB)USA_ID_Boise-AP-Gowen-Field-ANGB.726810_AMY_2024EPW | 42.515 | 70.1589 | 19.6359 | 1850.0672 | 603.5278 | 0 | 159.437 | 0.1918 | 790.6034 | 790.6034 | 0.48333 | 0.96423 | 0.9547 | 0.9505
05/03 06:00:00 | 5 | 3 | 6 | (OB)USA_ID_Boise-AP-Gowen-Field-ANGB.726810_AMY_2024EPW | 41.522 | 70.149 | 24.2401 | 2279.0712 | 751.0347 | 0.71516 | 148.8404 | 0.25518 | 963.1041 | 963.1041 | 0.53333 | 0.95528 | 0.94376 | 0.93863
05/03 07:00:00 | 5 | 3 | 7 | (OB)USA_ID_Boise-AP-Gowen-Field-ANGB.726810_AMY_2024EPW | 39.977 | 70.0965 | 41.455 | 2827.4547 | 1053.1667 | 6.9157 | 140.8802 | 0.24244 | 1357.6599 | 1357.6599 | 0.85 | 0.94163 | 0.92713 | 0.92058
05/03 08:00:00 | 5 | 3 | 8 | (OB)USA_ID_Boise-AP-Gowen-Field-ANGB.726810_AMY_2024EPW | 41.066 | 70.1128 | 30.2647 | 2477.0393 | 863.5176 | 1.7558 | 147.6903 | 0.17079 | 1054.432 | 1054.432 | 0.73333 | 0.94943 | 0.93668 | 0.93094
05/03 09:00:00 | 5 | 3 | 9 | (OB)USA_ID_Boise-AP-Gowen-Field-ANGB.726810_AMY_2024EPW | 44.561 | 70.0844 | 29.0128 | 2904.8417 | 919.5544 | 0 | 142.0481 | 0.1898 | 916.2334 | 916.2334 | 0.76667 | 0.98121 | 0.97555 | 0.97309
05/03 10:00:00 | 5 | 3 | 10 | (OB)USA_ID_Boise-AP-Gowen-Field-ANGB.726810_AMY_2024EPW | 47.528 | 70.0901 | 31.3935 | 3120.949 | 967.0163 | 0 | 141.2286 | 0.22362 | 1024.3738 | 1024.3738 | 0.75 | 1.0026 | 1.0017 | 1.0015
05/03 11:00:00 | 5 | 3 | 11 | (OB)USA_ID_Boise-AP-Gowen-Field-ANGB.726810_AMY_2024EPW | 50.036 | 70.1063 | 25.0633 | 2669.0018 | 797.4687 | 0 | 66.6667 | 0.22758 | 874.46 | 874.46 | 0.6 | 1.0042 | 1.0035 | 1.0035
05/03 12:00:00 | 5 | 3 | 12 | (OB)USA_ID_Boise-AP-Gowen-Field-ANGB.726810_AMY_2024EPW | 53.591 | 70.1593 | 18.0055 | 1618.4765 | 499.5162 | 0 | 0 | 0.15939 | 728.1227 | 728.1227 | 0.4 | 1.0041 | 1.0034 | 1.0034
05/03 13:00:00 | 5 | 3 | 13 | (OB)USA_ID_Boise-AP-Gowen-Field-ANGB.726810_AMY_2024EPW | 56.963 | 70.1566 | 19.094 | 1921.4872 | 578.9899 | 0 | 0 | 0.20681 | 728.1767 | 728.1767 | 0.45 | 1.0041 | 1.0034 | 1.0034
05/03 14:00:00 | 5 | 3 | 14 | (OB)USA_ID_Boise-AP-Gowen-Field-ANGB.726810_AMY_2024EPW | 59.036 | 70.1948 | 18.2613 | 1697.6353 | 517.9188 | 0 | 0 | 0.17053 | 729.0158 | 729.0158 | 0.38333 | 1.0042 | 1.0035 | 1.0035
05/03 15:00:00 | 5 | 3 | 15 | (OB)USA_ID_Boise-AP-Gowen-Field-ANGB.726810_AMY_2024EPW | 61.568 | 70.1886 | 14.1161 | 1199.2552 | 378.1145 | 0 | 0 | 0.11495 | 585.2711 | 585.2711 | 0.33333 | 1.0043 | 1.0036 | 1.0036
05/03 16:00:00 | 5 | 3 | 16 | (OB)USA_ID_Boise-AP-Gowen-Field-ANGB.726810_AMY_2024EPW | 62.96 | 70.2398 | 6.9325 | 564.9198 | 179.8001 | 0 | 0 | 0.052006 | 293.257 | 293.257 | 0.16667 | 1.0044 | 1.0037 | 1.0037
05/03 17:00:00 | 5 | 3 | 17 | (OB)USA_ID_Boise-AP-Gowen-Field-ANGB.726810_AMY_2024EPW | 63.518 | 70.2178 | 7.0666 | 601.2801 | 189.5593 | 0 | 0 | 0.057849 | 293.1393 | 293.1393 | 0.16667 | 1.0044 | 1.0037 | 1.0037
05/03 18:00:00 | 5 | 3 | 18 | (OB)USA_ID_Boise-AP-Gowen-Field-ANGB.726810_AMY_2024EPW | 64.505 | 70.0972 | 0 | 0 | 0 | 0 | 0 | 0 | 0 | 0 | 0 | 1.0044 | 1.0037 | 1.0037
05/03 19:00:00 | 5 | 3 | 19 | (OB)USA_ID_Boise-AP-Gowen-Field-ANGB.726810_AMY_2024EPW | 64.475 | 70.1911 | 0 | 0 | 0 | 0 | 0 | 0 | 0 | 0 | 0 | 1.0044 | 1.0037 | 1.0037
05/03 20:00:00 | 5 | 3 | 20 | (OB)USA_ID_Boise-AP-Gowen-Field-ANGB.726810_AMY_2024EPW | 63.017 | 70.3888 | 0 | 0 | 0 | 0 | 0 | 0 | 0 | 0 | 0 | 1.0044 | 1.0037 | 1.0037
05/03 21:00:00 | 5 | 3 | 21 | (OB)USA_ID_Boise-AP-Gowen-Field-ANGB.726810_AMY_2024EPW | 60.479 | 70.1631 | 3.5345 | 300.382 | 95.0138 | 0 | 0 | 0.028977 | 145.5991 | 145.5991 | 0.083333 | 1.0042 | 1.0035 | 1.0035
05/03 22:00:00 | 5 | 3 | 22 | (OB)USA_ID_Boise-AP-Gowen-Field-ANGB.726810_AMY_2024EPW | 56.954 | 70.258 | 6.8982 | 555.9077 | 177.4894 | 0 | 0 | 0.050512 | 291.9447 | 291.9447 | 0.16667 | 1.0042 | 1.0035 | 1.0035
05/03 23:00:00 | 5 | 3 | 23 | (OB)USA_ID_Boise-AP-Gowen-Field-ANGB.726810_AMY_2024EPW | 55.505 | 70.228 | 6.9388 | 566.3491 | 180.4645 | 0 | 0 | 0.052283 | 291.9856 | 291.9856 | 0.16667 | 1.0042 | 1.0035 | 1.0035
05/03 24:00:00 | 5 | 3 | 24 | (OB)USA_ID_Boise-AP-Gowen-Field-ANGB.726810_AMY_2024EPW | 54.452 | 70.2038 | 10.7587 | 945.8647 | 296.3478 | 0 | 0 | 0.093691 | 437.55 | 437.55 | 0.25 | 1.0041 | 1.0035 | 1.0035
05/04 01:00:00 | 5 | 4 | 1 | (OB)USA_ID_Boise-AP-Gowen-Field-ANGB.726810_AMY_2024EPW | 53.06 | 70.1666 | 11.3851 | 1119.6672 | 342.0381 | 0 | 0 | 0.12098 | 437.7576 | 437.7576 | 0.28333 | 1.0042 | 1.0035 | 1.0035
05/04 02:00:00 | 5 | 4 | 2 | (OB)USA_ID_Boise-AP-Gowen-Field-ANGB.726810_AMY_2024EPW | 51.479 | 70.1969 | 14.7157 | 1369.3715 | 422.2978 | 0 | 0 | 0.14107 | 583.3502 | 583.3502 | 0.33333 | 1.0041 | 1.0034 | 1.0034
05/04 03:00:00 | 5 | 4 | 3 | (OB)USA_ID_Boise-AP-Gowen-Field-ANGB.726810_AMY_2024EPW | 52.604 | 70.2143 | 17.6524 | 1512.3031 | 473.7777 | 0 | 0 | 0.14401 | 729.2386 | 729.2386 | 0.38333 | 1.0041 | 1.0034 | 1.0034
05/04 04:00:00 | 5 | 4 | 4 | (OB)USA_ID_Boise-AP-Gowen-Field-ANGB.726810_AMY_2024EPW | 55.505 | 70.1563 | 22.4839 | 2198.671 | 663.992 | 0 | 0 | 0.22949 | 873.1944 | 873.1944 | 0.5 | 1.004 | 1.0033 | 1.0033
05/04 05:00:00 | 5 | 4 | 5 | (OB)USA_ID_Boise-AP-Gowen-Field-ANGB.726810_AMY_2024EPW | 55.475 | 70.1584 | 18.3044 | 1703.0347 | 521.5931 | 0 | 0 | 0.15584 | 727.5321 | 727.5321 | 0.41667 | 1.0039 | 1.0032 | 1.0032
05/04 06:00:00 | 5 | 4 | 6 | (OB)USA_ID_Boise-AP-Gowen-Field-ANGB.726810_AMY_2024EPW | 55.505 | 70.112 | 19.1664 | 1925.6814 | 579.2957 | 0 | 0 | 0.17692 | 726.8691 | 726.8691 | 0.45 | 1.0038 | 1.0032 | 1.0031
05/04 07:00:00 | 5 | 4 | 7 | (OB)USA_ID_Boise-AP-Gowen-Field-ANGB.726810_AMY_2024EPW | 55.475 | 70.1682 | 22.2323 | 2125.3004 | 643.5171 | 0 | 0 | 0.18562 | 875.9759 | 875.9759 | 0.5 | 1.0039 | 1.0032 | 1.0032
05/04 08:00:00 | 5 | 4 | 8 | (OB)USA_ID_Boise-AP-Gowen-Field-ANGB.726810_AMY_2024EPW | 56.063 | 70.1581 | 21.9273 | 2039.713 | 623.3842 | 0 | 0 | 0.20524 | 877.7396 | 877.7396 | 0.5 | 1.0039 | 1.0032 | 1.0032
05/04 09:00:00 | 5 | 4 | 9 | (OB)USA_ID_Boise-AP-Gowen-Field-ANGB.726810_AMY_2024EPW | 59.066 | 70.1829 | 18.7102 | 1821.9243 | 551.6975 | 0 | 0 | 0.19009 | 729.4111 | 729.4111 | 0.41667 | 1.0039 | 1.0032 | 1.0032
05/04 10:00:00 | 5 | 4 | 10 | (OB)USA_ID_Boise-AP-Gowen-Field-ANGB.726810_AMY_2024EPW | 62.003 | 70.147 | 14.8713 | 1419.8048 | 434.7045 | 0 | 0 | 0.14785 | 580.1003 | 580.1003 | 0.33333 | 1.0037 | 1.003 | 1.003
05/04 11:00:00 | 5 | 4 | 11 | (OB)USA_ID_Boise-AP-Gowen-Field-ANGB.726810_AMY_2024EPW | 64.541 | 70.2141 | 17.7375 | 1538.636 | 481.0296 | 0 | 0 | 0.14772 | 725.0377 | 725.0377 | 0.38333 | 1.0036 | 1.003 | 1.003
05/04 12:00:00 | 5 | 4 | 12 | (OB)USA_ID_Boise-AP-Gowen-Field-ANGB.726810_AMY_2024EPW | 67.043 | 70.1912 | 14.246 | 1239.5877 | 389.3179 | 0 | 0 | 0.12061 | 576.0136 | 576.0136 | 0.31667 | 1.0034 | 1.0028 | 1.0028
05/04 13:00:00 | 5 | 4 | 13 | (OB)USA_ID_Boise-AP-Gowen-Field-ANGB.726810_AMY_2024EPW | 68.558 | 70.194 | 10.5464 | 887.2154 | 281.938 | 0 | 0 | 0.084444 | 431.4482 | 431.4482 | 0.25 | 1.0034 | 1.0027 | 1.0027
05/04 14:00:00 | 5 | 4 | 14 | (OB)USA_ID_Boise-AP-Gowen-Field-ANGB.726810_AMY_2024EPW | 68.522 | 70.2306 | 10.5871 | 898.8926 | 284.9695 | 0 | 0 | 0.086216 | 430.7745 | 430.7745 | 0.25 | 1.0033 | 1.0027 | 1.0027
05/04 15:00:00 | 5 | 4 | 15 | (OB)USA_ID_Boise-AP-Gowen-Field-ANGB.726810_AMY_2024EPW | 68.558 | 70.2127 | 7.0612 | 598.3018 | 190.1567 | 0 | 0 | 0.057613 | 287.1829 | 287.1829 | 0.16667 | 1.0034 | 1.0027 | 1.0027
05/04 16:00:00 | 5 | 4 | 16 | (OB)USA_ID_Boise-AP-Gowen-Field-ANGB.726810_AMY_2024EPW | 69.545 | 70.1151 | 0 | 0 | 0 | 0 | 0 | 0 | 0 | 0 | 0 | 1.0034 | 1.0027 | 1.0027
05/04 17:00:00 | 5 | 4 | 17 | (OB)USA_ID_Boise-AP-Gowen-Field-ANGB.726810_AMY_2024EPW | 69.98 | 70.3039 | 0 | 0 | 0 | 0 | 0 | 0 | 0 | 0 | 0 | 1.0034 | 1.0027 | 1.0027
05/04 18:00:00 | 5 | 4 | 18 | (OB)USA_ID_Boise-AP-Gowen-Field-ANGB.726810_AMY_2024EPW | 66.353 | 70.432 | 4.0372 | 0 | 0 | 0 | 0 | 0 | 0 | 0 | 0.1 | 1.0034 | 1.0027 | 1.0027
05/04 19:00:00 | 5 | 4 | 19 | (OB)USA_ID_Boise-AP-Gowen-Field-ANGB.726810_AMY_2024EPW | 61.937 | 70.4692 | 3.5453 | 0 | 0 | 0 | 0 | 0 | 0 | 0 | 0.13333 | 1.0034 | 1.0027 | 1.0027
05/04 20:00:00 | 5 | 4 | 20 | (OB)USA_ID_Boise-AP-Gowen-Field-ANGB.726810_AMY_2024EPW | 59.399 | 70.5154 | 19.1236 | 0 | 0 | 0 | 0 | 0 | 0 | 0 | 0.46667 | 1.0034 | 1.0027 | 1.0027
05/04 21:00:00 | 5 | 4 | 21 | (OB)USA_ID_Boise-AP-Gowen-Field-ANGB.726810_AMY_2024EPW | 56.432 | 70.1942 | 0 | 0 | 0 | 0 | 0 | 0 | 0 | 0 | 0 | 1.0033 | 1.0027 | 1.0027
05/04 22:00:00 | 5 | 4 | 22 | (OB)USA_ID_Boise-AP-Gowen-Field-ANGB.726810_AMY_2024EPW | 53.459 | 70.2626 | 6.789 | 531.7658 | 169.5818 | 0 | 0 | 0.045755 | 290.8831 | 290.8831 | 0.13333 | 1.0041 | 1.0034 | 1.0034
05/04 23:00:00 | 5 | 4 | 23 | (OB)USA_ID_Boise-AP-Gowen-Field-ANGB.726810_AMY_2024EPW | 50.399 | 70.1878 | 11.451 | 1133.0718 | 346.7013 | 0 | 61.9254 | 0.12385 | 436.3953 | 436.3953 | 0.28333 | 1.0042 | 1.0035 | 1.0035
05/04 24:00:00 | 5 | 4 | 24 | (OB)USA_ID_Boise-AP-Gowen-Field-ANGB.726810_AMY_2024EPW | 47.897 | 70.2301 | 14.2522 | 1249.5433 | 388.2138 | 0 | 175.8233 | 0.12088 | 582.5781 | 582.5781 | 0.3 | 1.0042 | 1.0035 | 1.0035
05/05 01:00:00 | 5 | 5 | 1 | (OB)USA_ID_Boise-AP-Gowen-Field-ANGB.726810_AMY_2024EPW | 46.475 | 70.2322 | 13.9203 | 1137.472 | 364.4917 | 0 | 178.7153 | 0.10642 | 587.5507 | 587.5507 | 0.33333 | 1.0001 | 0.9985 | 0.99808
05/05 02:00:00 | 5 | 5 | 2 | (OB)USA_ID_Boise-AP-Gowen-Field-ANGB.726810_AMY_2024EPW | 46.04 | 70.1821 | 11.4649 | 1135.9121 | 349.867 | 0 | 175.1089 | 0.12446 | 442.4854 | 442.4854 | 0.28333 | 0.9954 | 0.99283 | 0.99194
05/05 03:00:00 | 5 | 5 | 3 | (OB)USA_ID_Boise-AP-Gowen-Field-ANGB.726810_AMY_2024EPW | 46.04 | 70.2065 | 18.1298 | 1641.2917 | 510.7587 | 0 | 167.0393 | 0.1648 | 736.2016 | 736.2016 | 0.38333 | 0.9952 | 0.99262 | 0.99171
05/05 04:00:00 | 5 | 5 | 4 | (OB)USA_ID_Boise-AP-Gowen-Field-ANGB.726810_AMY_2024EPW | 45.482 | 70.1616 | 18.8453 | 1832.9009 | 565.5174 | 0 | 160.8054 | 0.19597 | 744.7902 | 744.7902 | 0.41667 | 0.99071 | 0.98713 | 0.98575
05/05 05:00:00 | 5 | 5 | 5 | (OB)USA_ID_Boise-AP-Gowen-Field-ANGB.726810_AMY_2024EPW | 44.96 | 70.1362 | 24.0741 | 2406.8549 | 749.9584 | 0 | 149.0754 | 0.22454 | 903.2376 | 903.2376 | 0.56667 | 0.98549 | 0.98078 | 0.97882
05/05 06:00:00 | 5 | 5 | 6 | (OB)USA_ID_Boise-AP-Gowen-Field-ANGB.726810_AMY_2024EPW | 44.96 | 70.1108 | 27.7885 | 2717.554 | 864.2393 | 0 | 146.8754 | 0.1848 | 904.9779 | 904.9779 | 0.7 | 0.98554 | 0.98088 | 0.97892
05/05 07:00:00 | 5 | 5 | 7 | (OB)USA_ID_Boise-AP-Gowen-Field-ANGB.726810_AMY_2024EPW | 44.96 | 70.1211 | 27.6446 | 2529.6017 | 811.3652 | 0 | 149.7064 | 0.20566 | 1056.224 | 1056.224 | 0.68333 | 0.98551 | 0.98082 | 0.97887
05/05 08:00:00 | 5 | 5 | 8 | (OB)USA_ID_Boise-AP-Gowen-Field-ANGB.726810_AMY_2024EPW | 44.495 | 70.1376 | 24.9222 | 2084.6083 | 682.8848 | 0 | 157.8587 | 0.21071 | 1067.381 | 1067.381 | 0.61667 | 0.98158 | 0.97595 | 0.97361
05/05 09:00:00 | 5 | 5 | 9 | (OB)USA_ID_Boise-AP-Gowen-Field-ANGB.726810_AMY_2024EPW | 45.083 | 70.1294 | 30.8116 | 3074.4449 | 953.901 | 0 | 131.5458 | 0.34227 | 1207.7232 | 1207.7232 | 0.73333 | 0.98611 | 0.98153 | 0.97967
05/05 10:00:00 | 5 | 5 | 10 | (OB)USA_ID_Boise-AP-Gowen-Field-ANGB.726810_AMY_2024EPW | 46.505 | 70.0923 | 29.2874 | 3399.394 | 1002.5057 | 0 | 119.8255 | 0.40087 | 1026.6454 | 1026.6454 | 0.73333 | 0.99906 | 0.99737 | 0.99688
05/05 11:00:00 | 5 | 5 | 11 | (OB)USA_ID_Boise-AP-Gowen-Field-ANGB.726810_AMY_2024EPW | 47.963 | 70.1021 | 28.8466 | 2783.0292 | 869.1934 | 0 | 146.0545 | 0.2511 | 1016.8753 | 1016.8753 | 0.71667 | 1.0037 | 1.0031 | 1.003
05/05 12:00:00 | 5 | 5 | 12 | (OB)USA_ID_Boise-AP-Gowen-Field-ANGB.726810_AMY_2024EPW | 48.455 | 70.1162 | 24.1704 | 2609.5915 | 769.9115 | 0 | 144.2882 | 0.23512 | 869.9022 | 869.9022 | 0.56667 | 1.0038 | 1.0032 | 1.0031
05/05 13:00:00 | 5 | 5 | 13 | (OB)USA_ID_Boise-AP-Gowen-Field-ANGB.726810_AMY_2024EPW | 49.601 | 70.1623 | 19.4334 | 1931.395 | 590.6402 | 0 | 104.1528 | 0.18646 | 725.8203 | 725.8203 | 0.48333 | 1.0038 | 1.0032 | 1.0032
05/05 14:00:00 | 5 | 5 | 14 | (OB)USA_ID_Boise-AP-Gowen-Field-ANGB.726810_AMY_2024EPW | 51.545 | 70.1586 | 22.1806 | 2110.3531 | 637.997 | 0 | 0 | 0.18339 | 869.3145 | 869.3145 | 0.48333 | 1.0038 | 1.0032 | 1.0032
05/05 15:00:00 | 5 | 5 | 15 | (OB)USA_ID_Boise-AP-Gowen-Field-ANGB.726810_AMY_2024EPW | 51.98 | 70.1717 | 18.8098 | 1850.5697 | 558.7237 | 0 | 0 | 0.19443 | 726.0138 | 726.0138 | 0.41667 | 1.0039 | 1.0032 | 1.0032
05/05 16:00:00 | 5 | 5 | 16 | (OB)USA_ID_Boise-AP-Gowen-Field-ANGB.726810_AMY_2024EPW | 51.98 | 70.1937 | 14.7575 | 1388.932 | 425.5941 | 0 | 0 | 0.14289 | 581.3149 | 581.3149 | 0.33333 | 1.004 | 1.0033 | 1.0033
05/05 17:00:00 | 5 | 5 | 17 | (OB)USA_ID_Boise-AP-Gowen-Field-ANGB.726810_AMY_2024EPW | 54.026 | 70.1772 | 11.1772 | 1056.7905 | 327.0684 | 0 | 0 | 0.11192 | 436.232 | 436.232 | 0.28333 | 1.004 | 1.0034 | 1.0034
05/05 18:00:00 | 5 | 5 | 18 | (OB)USA_ID_Boise-AP-Gowen-Field-ANGB.726810_AMY_2024EPW | 55.94 | 70.2627 | 10.23 | 807.3389 | 257.7221 | 0 | 0 | 0.07066 | 437.4851 | 437.4851 | 0.21667 | 1.0042 | 1.0035 | 1.0035
05/05 19:00:00 | 5 | 5 | 19 | (OB)USA_ID_Boise-AP-Gowen-Field-ANGB.726810_AMY_2024EPW | 54.917 | 70.2329 | 7.1477 | 623.037 | 195.5365 | 0 | 0 | 0.061381 | 292.5361 | 292.5361 | 0.16667 | 1.0043 | 1.0036 | 1.0036
05/05 20:00:00 | 5 | 5 | 20 | (OB)USA_ID_Boise-AP-Gowen-Field-ANGB.726810_AMY_2024EPW | 52.937 | 70.5584 | 65.7953 | 0 | 0 | 0 | 0 | 0 | 0 | 0 | 1.1667 | 1.0044 | 1.0037 | 1.0037
05/05 21:00:00 | 5 | 5 | 21 | (OB)USA_ID_Boise-AP-Gowen-Field-ANGB.726810_AMY_2024EPW | 51.515 | 70.1941 | 6.9584 | 573.3205 | 181.5692 | 0 | 0 | 0.053136 | 293.6249 | 293.6249 | 0.16667 | 1.0045 | 1.0038 | 1.0038
05/05 22:00:00 | 5 | 5 | 22 | (OB)USA_ID_Boise-AP-Gowen-Field-ANGB.726810_AMY_2024EPW | 48.941 | 70.2249 | 7.0906 | 607.7588 | 191.4626 | 0 | 144.7529 | 0.058896 | 291.7159 | 291.7159 | 0.16667 | 1.0043 | 1.0036 | 1.0036
05/05 23:00:00 | 5 | 5 | 23 | (OB)USA_ID_Boise-AP-Gowen-Field-ANGB.726810_AMY_2024EPW | 47.498 | 70.193 | 7.1702 | 628.6822 | 197.4304 | 0 | 187.5279 | 0.06236 | 290.7031 | 290.7031 | 0.16667 | 1.0041 | 1.0034 | 1.0034
05/05 24:00:00 | 5 | 5 | 24 | (OB)USA_ID_Boise-AP-Gowen-Field-ANGB.726810_AMY_2024EPW | 47.462 | 70.1944 | 14.6798 | 1361.0682 | 419.4154 | 0 | 172.0978 | 0.13951 | 583.0609 | 583.0609 | 0.33333 | 1.0042 | 1.0035 | 1.0035
05/06 01:00:00 | 5 | 6 | 1 | (OB)USA_ID_Boise-AP-Gowen-Field-ANGB.726810_AMY_2024EPW | 46.475 | 70.1584 | 19.0685 | 1895.5495 | 574.5507 | 0 | 159.8073 | 0.17283 | 740.8543 | 740.8543 | 0.45 | 1.0002 | 0.9986 | 0.99814
05/06 02:00:00 | 5 | 6 | 2 | (OB)USA_ID_Boise-AP-Gowen-Field-ANGB.726810_AMY_2024EPW | 45.482 | 70.1819 | 21.9446 | 1977.0802 | 625.9494 | 0 | 158.8018 | 0.20599 | 907.8897 | 907.8897 | 0.5 | 0.99125 | 0.98763 | 0.98626
05/06 03:00:00 | 5 | 6 | 3 | (OB)USA_ID_Boise-AP-Gowen-Field-ANGB.726810_AMY_2024EPW | 43.937 | 70.1677 | 19.5416 | 1866.3139 | 592.628 | 0 | 160.9335 | 0.15746 | 773.9768 | 773.9768 | 0.48333 | 0.97762 | 0.97107 | 0.96824
05/06 04:00:00 | 5 | 6 | 4 | (OB)USA_ID_Boise-AP-Gowen-Field-ANGB.726810_AMY_2024EPW | 42.98 | 70.1733 | 22.5917 | 2066.7085 | 670.3322 | 0 | 155.6106 | 0.2006 | 940.6344 | 940.6344 | 0.53333 | 0.96792 | 0.95924 | 0.95543
05/06 05:00:00 | 5 | 6 | 5 | (OB)USA_ID_Boise-AP-Gowen-Field-ANGB.726810_AMY_2024EPW | 42.515 | 70.1287 | 23.4633 | 2387.4127 | 750.2316 | 0 | 145.6536 | 0.23889 | 948.1324 | 948.1324 | 0.53333 | 0.96405 | 0.9545 | 0.95028
05/06 06:00:00 | 5 | 6 | 6 | (OB)USA_ID_Boise-AP-Gowen-Field-ANGB.726810_AMY_2024EPW | 42.08 | 70.136 | 23.5149 | 2369.7775 | 751.7012 | 0 | 146.1759 | 0.20827 | 952.6447 | 952.6447 | 0.56667 | 0.9597 | 0.94924 | 0.94454
05/06 07:00:00 | 5 | 6 | 7 | (OB)USA_ID_Boise-AP-Gowen-Field-ANGB.726810_AMY_2024EPW | 42.545 | 70.1826 | 21.9511 | 1914.0731 | 633.4695 | 0 | 158.7453 | 0.20627 | 942.9687 | 942.9687 | 0.5 | 0.96341 | 0.95376 | 0.94951
05/06 08:00:00 | 5 | 6 | 8 | (OB)USA_ID_Boise-AP-Gowen-Field-ANGB.726810_AMY_2024EPW | 43.538 | 70.1258 | 24.3214 | 2449.4148 | 771.8724 | 0 | 146.7233 | 0.23355 | 927.5928 | 927.5928 | 0.56667 | 0.97233 | 0.96469 | 0.96134
05/06 09:00:00 | 5 | 6 | 9 | (OB)USA_ID_Boise-AP-Gowen-Field-ANGB.726810_AMY_2024EPW | 44.525 | 70.077 | 29.4476 | 2912.0469 | 930.5162 | 0 | 142.9887 | 0.16561 | 913.9536 | 913.9536 | 0.8 | 0.98138 | 0.97581 | 0.9734
05/06 10:00:00 | 5 | 6 | 10 | (OB)USA_ID_Boise-AP-Gowen-Field-ANGB.726810_AMY_2024EPW | 47.006 | 70.1025 | 30.4686 | 3041.4044 | 937.5919 | 0 | 141.2754 | 0.23053 | 1028.6238 | 1028.6238 | 0.71667 | 0.99882 | 0.99709 | 0.9965
05/06 11:00:00 | 5 | 6 | 11 | (OB)USA_ID_Boise-AP-Gowen-Field-ANGB.726810_AMY_2024EPW | 50.036 | 70.1279 | 22.4232 | 2002.9641 | 630.2764 | 0 | 71.8429 | 0.18507 | 874.1122 | 874.1122 | 0.55 | 1.004 | 1.0033 | 1.0033
05/06 12:00:00 | 5 | 6 | 12 | (OB)USA_ID_Boise-AP-Gowen-Field-ANGB.726810_AMY_2024EPW | 52.103 | 70.1174 | 23.7463 | 2347.5501 | 713.6813 | 0 | 0 | 0.23558 | 872.2724 | 872.2724 | 0.53333 | 1.004 | 1.0033 | 1.0033
05/06 13:00:00 | 5 | 6 | 13 | (OB)USA_ID_Boise-AP-Gowen-Field-ANGB.726810_AMY_2024EPW | 54.083 | 70.1698 | 22.6408 | 2151.9616 | 661.7931 | 0 | 0 | 0.20121 | 870.1052 | 870.1052 | 0.53333 | 1.0039 | 1.0032 | 1.0032
05/06 14:00:00 | 5 | 6 | 14 | (OB)USA_ID_Boise-AP-Gowen-Field-ANGB.726810_AMY_2024EPW | 55.04 | 70.1289 | 18.6899 | 1836.2129 | 549.6958 | 0 | 0 | 0.15597 | 724.0962 | 724.0962 | 0.43333 | 1.0039 | 1.0032 | 1.0032
05/06 15:00:00 | 5 | 6 | 15 | (OB)USA_ID_Boise-AP-Gowen-Field-ANGB.726810_AMY_2024EPW | 55.505 | 70.1422 | 19.6257 | 2098.1487 | 615.984 | 0 | 0 | 0.19706 | 724.7902 | 724.7902 | 0.45 | 1.004 | 1.0033 | 1.0033
05/06 16:00:00 | 5 | 6 | 16 | (OB)USA_ID_Boise-AP-Gowen-Field-ANGB.726810_AMY_2024EPW | 56.498 | 70.1733 | 14.9842 | 1450.8295 | 441.9145 | 0 | 0 | 0.15277 | 580.9563 | 580.9563 | 0.33333 | 1.0041 | 1.0034 | 1.0034
05/06 17:00:00 | 5 | 6 | 17 | (OB)USA_ID_Boise-AP-Gowen-Field-ANGB.726810_AMY_2024EPW | 58.601 | 70.2179 | 10.6228 | 906.5964 | 286.4138 | 0 | 0 | 0.08777 | 436.3561 | 436.3561 | 0.25 | 1.0042 | 1.0035 | 1.0035
05/06 18:00:00 | 5 | 6 | 18 | (OB)USA_ID_Boise-AP-Gowen-Field-ANGB.726810_AMY_2024EPW | 57.941 | 70.206 | 10.696 | 930.7172 | 291.5614 | 0 | 0 | 0.090962 | 436.9474 | 436.9474 | 0.25 | 1.0042 | 1.0036 | 1.0036
05/06 19:00:00 | 5 | 6 | 19 | (OB)USA_ID_Boise-AP-Gowen-Field-ANGB.726810_AMY_2024EPW | 54.917 | 70.1301 | 3.4694 | 283.2307 | 90.1261 | 0 | 0 | 0.02614 | 146.1269 | 146.1269 | 0.083333 | 1.0044 | 1.0037 | 1.0037
05/06 20:00:00 | 5 | 6 | 20 | (OB)USA_ID_Boise-AP-Gowen-Field-ANGB.726810_AMY_2024EPW | 50.333 | 70.4259 | 47.4622 | 230.8879 | 74.0545 | 0 | 43.9273 | 0.016667 | 148.0375 | 148.0375 | 0.95 | 1.0043 | 1.0037 | 1.0037
05/06 21:00:00 | 5 | 6 | 21 | (OB)USA_ID_Boise-AP-Gowen-Field-ANGB.726810_AMY_2024EPW | 47.963 | 70.1817 | 10.8367 | 971.2209 | 301.7195 | 0 | 180.5818 | 0.097091 | 436.8975 | 436.8975 | 0.25 | 1.0045 | 1.0038 | 1.0038
05/06 22:00:00 | 5 | 6 | 22 | (OB)USA_ID_Boise-AP-Gowen-Field-ANGB.726810_AMY_2024EPW | 47.432 | 70.2708 | 6.9882 | 577.5067 | 184.2254 | 0 | 189.1134 | 0.054433 | 291.2662 | 291.2662 | 0.16667 | 1.0031 | 1.0022 | 1.002
05/06 23:00:00 | 5 | 6 | 23 | (OB)USA_ID_Boise-AP-Gowen-Field-ANGB.726810_AMY_2024EPW | 46.04 | 70.1663 | 7.4976 | 705.5922 | 222.2164 | 0 | 184.6755 | 0.076622 | 294.8751 | 294.8751 | 0.2 | 0.99606 | 0.9936 | 0.99276
05/06 24:00:00 | 5 | 6 | 24 | (OB)USA_ID_Boise-AP-Gowen-Field-ANGB.726810_AMY_2024EPW | 46.04 | 70.27 | 10.1393 | 774.9905 | 251.4462 | 0 | 186.6581 | 0.066709 | 441.0776 | 441.0776 | 0.21667 | 0.99533 | 0.99274 | 0.99184
05/07 01:00:00 | 5 | 7 | 1 | (OB)USA_ID_Boise-AP-Gowen-Field-ANGB.726810_AMY_2024EPW | 45.017 | 70.1707 | 14.814 | 1369.187 | 432.669 | 0 | 170.9289 | 0.14536 | 600.3741 | 600.3741 | 0.33333 | 0.98751 | 0.98319 | 0.98146
05/07 02:00:00 | 5 | 7 | 2 | (OB)USA_ID_Boise-AP-Gowen-Field-ANGB.726810_AMY_2024EPW | 44.06 | 70.1869 | 14.9618 | 1402.999 | 445.33 | 0 | 169.6411 | 0.15179 | 610.4084 | 610.4084 | 0.33333 | 0.97763 | 0.9711 | 0.96833
05/07 03:00:00 | 5 | 7 | 3 | (OB)USA_ID_Boise-AP-Gowen-Field-ANGB.726810_AMY_2024EPW | 44.06 | 70.1689 | 22.4436 | 2106.3796 | 667.8138 | 0 | 154.4536 | 0.22773 | 918.3276 | 918.3276 | 0.5 | 0.97764 | 0.9711 | 0.96833
05/07 04:00:00 | 5 | 7 | 4 | (OB)USA_ID_Boise-AP-Gowen-Field-ANGB.726810_AMY_2024EPW | 43.502 | 70.098 | 25.9909 | 2783.9696 | 863.8062 | 0 | 140.1927 | 0.20623 | 930.0642 | 930.0642 | 0.66667 | 0.97309 | 0.96562 | 0.96226
05/07 05:00:00 | 5 | 7 | 5 | (OB)USA_ID_Boise-AP-Gowen-Field-ANGB.726810_AMY_2024EPW | 42.515 | 70.1131 | 24.294 | 2556.6628 | 797.4584 | 0 | 142.2283 | 0.24151 | 943.4308 | 943.4308 | 0.56667 | 0.964 | 0.95448 | 0.95024
05/07 06:00:00 | 5 | 7 | 6 | (OB)USA_ID_Boise-AP-Gowen-Field-ANGB.726810_AMY_2024EPW | 41.522 | 70.099 | 30.6942 | 2741.284 | 923.6194 | 0.1589 | 142.8368 | 0.22224 | 1151.3967 | 1151.3967 | 0.81667 | 0.95497 | 0.94349 | 0.93833
05/07 07:00:00 | 5 | 7 | 7 | (OB)USA_ID_Boise-AP-Gowen-Field-ANGB.726810_AMY_2024EPW | 40.442 | 70.1091 | 30.3748 | 2249.7004 | 838.1932 | 0.029798 | 146.1126 | 0.24666 | 1140.8376 | 1140.8376 | 0.76667 | 0.9452 | 0.93154 | 0.92537
05/07 08:00:00 | 5 | 7 | 8 | (OB)USA_ID_Boise-AP-Gowen-Field-ANGB.726810_AMY_2024EPW | 41.036 | 70.1251 | 31.1211 | 2821.7546 | 959.4022 | 0.013766 | 131.6192 | 0.32183 | 1402.2519 | 1402.2519 | 0.8 | 0.94981 | 0.93715 | 0.93144
05/07 09:00:00 | 5 | 7 | 9 | (OB)USA_ID_Boise-AP-Gowen-Field-ANGB.726810_AMY_2024EPW | 41.522 | 70.0628 | 33.9916 | 3987.0159 | 1264.2465 | 0.0025898 | 104.9144 | 0.32285 | 1123.5103 | 1123.5103 | 1 | 0.95506 | 0.94367 | 0.93837
05/07 10:00:00 | 5 | 7 | 10 | (OB)USA_ID_Boise-AP-Gowen-Field-ANGB.726810_AMY_2024EPW | 43.046 | 70.0903 | 34.1524 | 3919.4176 | 1199.8345 | 0 | 107.2288 | 0.32279 | 1249.2411 | 1249.2411 | 0.93333 | 0.96761 | 0.95896 | 0.95503
05/07 11:00:00 | 5 | 7 | 11 | (OB)USA_ID_Boise-AP-Gowen-Field-ANGB.726810_AMY_2024EPW | 45.518 | 70.0762 | 30.6373 | 3743.3655 | 1098.5008 | 0 | 110.6312 | 0.39378 | 1043.6961 | 1043.6961 | 0.8 | 0.99045 | 0.98681 | 0.98534
05/07 12:00:00 | 5 | 7 | 12 | (OB)USA_ID_Boise-AP-Gowen-Field-ANGB.726810_AMY_2024EPW | 43.994 | 70.0964 | 48.8331 | 4639.2826 | 1466.5272 | 0 | 106.0481 | 0.34177 | 1854.4677 | 1854.4677 | 1.15 | 0.97803 | 0.97171 | 0.96886
05/07 13:00:00 | 5 | 7 | 13 | (OB)USA_ID_Boise-AP-Gowen-Field-ANGB.726810_AMY_2024EPW | 44.126 | 70.0571 | 50.2127 | 4920.2135 | 1546.2433 | 0 | 99.1757 | 0.42645 | 1604.9095 | 1604.9095 | 1.15 | 0.97784 | 0.97148 | 0.96859
05/07 14:00:00 | 5 | 7 | 14 | (OB)USA_ID_Boise-AP-Gowen-Field-ANGB.726810_AMY_2024EPW | 47.063 | 70.0839 | 30.3973 | 3731.9329 | 1067.6887 | 0 | 113.5687 | 0.31747 | 1018.9342 | 1018.9342 | 0.83333 | 1.002 | 1.001 | 1.0006
05/07 15:00:00 | 5 | 7 | 15 | (OB)USA_ID_Boise-AP-Gowen-Field-ANGB.726810_AMY_2024EPW | 50.066 | 70.1074 | 27.651 | 2902.9333 | 877.4314 | 0 | 52.7626 | 0.32959 | 1014.8521 | 1014.8521 | 0.73333 | 1.0041 | 1.0034 | 1.0034
05/07 16:00:00 | 5 | 7 | 16 | (OB)USA_ID_Boise-AP-Gowen-Field-ANGB.726810_AMY_2024EPW | 50.957 | 70.1199 | 25.1228 | 2197.2261 | 692.4948 | 0 | 0 | 0.21945 | 1017.1892 | 1017.1892 | 0.66667 | 1.0041 | 1.0035 | 1.0035
05/07 17:00:00 | 5 | 7 | 17 | (OB)USA_ID_Boise-AP-Gowen-Field-ANGB.726810_AMY_2024EPW | 51.023 | 70.118 | 19.6133 | 2047.8274 | 608.5695 | 0 | 0 | 0.16318 | 725.3721 | 725.3721 | 0.5 | 1.0043 | 1.0037 | 1.0036
05/07 18:00:00 | 5 | 7 | 18 | (OB)USA_ID_Boise-AP-Gowen-Field-ANGB.726810_AMY_2024EPW | 51.98 | 70.1307 | 19.1 | 1951.7344 | 577.6728 | 0 | 0 | 0.20707 | 729.8356 | 729.8356 | 0.41667 | 1.0046 | 1.0039 | 1.0039
05/07 19:00:00 | 5 | 7 | 19 | (OB)USA_ID_Boise-AP-Gowen-Field-ANGB.726810_AMY_2024EPW | 50.957 | 70.2078 | 15.0342 | 1475.1612 | 444.0121 | 0 | 0 | 0.15495 | 584.8048 | 584.8048 | 0.33333 | 1.0047 | 1.004 | 1.004
05/07 20:00:00 | 5 | 7 | 20 | (OB)USA_ID_Boise-AP-Gowen-Field-ANGB.726810_AMY_2024EPW | 50 | 70.5925 | 70.4845 | 60.4127 | 17.9648 | 0 | 0 | 0.010786 | 0 | 0 | 1.3667 | 1.0047 | 1.0041 | 1.0041
05/07 21:00:00 | 5 | 7 | 21 | (OB)USA_ID_Boise-AP-Gowen-Field-ANGB.726810_AMY_2024EPW | 49.442 | 70.1989 | 17.5563 | 1486.6315 | 464.8902 | 0 | 172.0356 | 0.13982 | 734.0044 | 734.0044 | 0.38333 | 1.0048 | 1.0042 | 1.0042
05/07 22:00:00 | 5 | 7 | 22 | (OB)USA_ID_Boise-AP-Gowen-Field-ANGB.726810_AMY_2024EPW | 47.897 | 70.2292 | 10.9479 | 1000.9157 | 309.3724 | 0 | 179.6138 | 0.10193 | 438.0522 | 438.0522 | 0.25 | 1.0046 | 1.004 | 1.004
05/07 23:00:00 | 5 | 7 | 23 | (OB)USA_ID_Boise-AP-Gowen-Field-ANGB.726810_AMY_2024EPW | 45.917 | 70.1711 | 14.5906 | 1317.5011 | 413.8142 | 0 | 172.8757 | 0.13562 | 594.2694 | 594.2694 | 0.33333 | 0.99633 | 0.99386 | 0.99301
05/07 24:00:00 | 5 | 7 | 24 | (OB)USA_ID_Boise-AP-Gowen-Field-ANGB.726810_AMY_2024EPW | 43.937 | 70.2168 | 11.2066 | 1039.3516 | 332.635 | 0 | 177.3593 | 0.1132 | 460.4744 | 460.4744 | 0.25 | 0.9785 | 0.9721 | 0.96941
05/08 01:00:00 | 5 | 8 | 1 | (OB)USA_ID_Boise-AP-Gowen-Field-ANGB.726810_AMY_2024EPW | 42.515 | 70.1684 | 14.8901 | 1366.8607 | 441.1738 | 0 | 170.266 | 0.14867 | 628.396 | 628.396 | 0.33333 | 0.96465 | 0.95519 | 0.95105
05/08 02:00:00 | 5 | 8 | 2 | (OB)USA_ID_Boise-AP-Gowen-Field-ANGB.726810_AMY_2024EPW | 40.964 | 70.12 | 21.628 | 2045.6992 | 688.5842 | 0.013152 | 151.5378 | 0.22931 | 887.7805 | 887.7805 | 0.48333 | 0.95107 | 0.9386 | 0.93301
05/08 03:00:00 | 5 | 8 | 3 | (OB)USA_ID_Boise-AP-Gowen-Field-ANGB.726810_AMY_2024EPW | 39.92 | 70.1576 | 19.2199 | 1604.8837 | 576.1263 | 0.020976 | 157.5409 | 0.2123 | 951.811 | 951.811 | 0.41667 | 0.94043 | 0.9256 | 0.91893
05/08 04:00:00 | 5 | 8 | 4 | (OB)USA_ID_Boise-AP-Gowen-Field-ANGB.726810_AMY_2024EPW | 39.455 | 70.1319 | 22.0102 | 1953.0142 | 705.7557 | 0.025459 | 148.8462 | 0.21619 | 954.4562 | 954.4562 | 0.55 | 0.93651 | 0.9209 | 0.91376
05/08 05:00:00 | 5 | 8 | 5 | (OB)USA_ID_Boise-AP-Gowen-Field-ANGB.726810_AMY_2024EPW | 38.462 | 70.1737 | 22.5037 | 1686.6461 | 634.9535 | 0.022738 | 156.8427 | 0.19626 | 1160.6108 | 1160.6108 | 0.53333 | 0.92756 | 0.90993 | 0.90188
05/08 06:00:00 | 5 | 8 | 6 | (OB)USA_ID_Boise-AP-Gowen-Field-ANGB.726810_AMY_2024EPW | 37.94 | 70.1085 | 39.5535 | 2645.2878 | 1007.3714 | 0.035241 | 143.0262 | 0.22855 | 1366.578 | 1366.578 | 0.81667 | 0.92254 | 0.90381 | 0.89527
05/08 07:00:00 | 5 | 8 | 7 | (OB)USA_ID_Boise-AP-Gowen-Field-ANGB.726810_AMY_2024EPW | 38.498 | 70.0915 | 38.1285 | 2720.2726 | 1035.2941 | 0.036655 | 135.3332 | 0.2905 | 1357.7096 | 1357.7096 | 0.9 | 0.92709 | 0.90941 | 0.90134
05/08 08:00:00 | 5 | 8 | 8 | (OB)USA_ID_Boise-AP-Gowen-Field-ANGB.726810_AMY_2024EPW | 39.485 | 70.0923 | 36.2118 | 2623.1015 | 983.2116 | 0.034853 | 138.0452 | 0.28359 | 1149.8577 | 1149.8577 | 0.83333 | 0.93597 | 0.92027 | 0.91313
05/08 09:00:00 | 5 | 8 | 9 | (OB)USA_ID_Boise-AP-Gowen-Field-ANGB.726810_AMY_2024EPW | 40.478 | 70.1121 | 31.8413 | 2429.52 | 896.3633 | 0.032274 | 138.4315 | 0.30328 | 1326.7979 | 1326.7979 | 0.76667 | 0.94493 | 0.93118 | 0.92498
05/08 10:00:00 | 5 | 8 | 10 | (OB)USA_ID_Boise-AP-Gowen-Field-ANGB.726810_AMY_2024EPW | 42.581 | 70.1273 | 25.5571 | 2197.4651 | 733.0295 | 0 | 152.327 | 0.23837 | 1103.6232 | 1103.6232 | 0.7 | 0.96332 | 0.95366 | 0.9494
05/08 11:00:00 | 5 | 8 | 11 | (OB)USA_ID_Boise-AP-Gowen-Field-ANGB.726810_AMY_2024EPW | 46.571 | 70.1238 | 25.8301 | 2360.9172 | 746.5799 | 0 | 149.9481 | 0.25026 | 1034.112 | 1034.112 | 0.7 | 0.99549 | 0.99298 | 0.99209
05/08 12:00:00 | 5 | 8 | 12 | (OB)USA_ID_Boise-AP-Gowen-Field-ANGB.726810_AMY_2024EPW | 50.036 | 70.1468 | 29.1248 | 2630.4651 | 822.0894 | 0 | 69.0491 | 0.26879 | 1163.8123 | 1163.8123 | 0.76667 | 1.004 | 1.0034 | 1.0034
05/08 13:00:00 | 5 | 8 | 13 | (OB)USA_ID_Boise-AP-Gowen-Field-ANGB.726810_AMY_2024EPW | 52.103 | 70.1067 | 28.3041 | 3082.9059 | 925.2404 | 0 | 0 | 0.35804 | 1016.288 | 1016.288 | 0.73333 | 1.0041 | 1.0035 | 1.0035
05/08 14:00:00 | 5 | 8 | 14 | (OB)USA_ID_Boise-AP-Gowen-Field-ANGB.726810_AMY_2024EPW | 55.106 | 70.1289 | 26.1309 | 2379.368 | 744.0086 | 0 | 0 | 0.22477 | 1016.8349 | 1016.8349 | 0.68333 | 1.0041 | 1.0035 | 1.0034
05/08 15:00:00 | 5 | 8 | 15 | (OB)USA_ID_Boise-AP-Gowen-Field-ANGB.726810_AMY_2024EPW | 57.485 | 70.0934 | 24.9754 | 2642.1893 | 786.1818 | 0 | 0 | 0.21585 | 868.6585 | 868.6585 | 0.61667 | 1.0041 | 1.0034 | 1.0034
05/08 16:00:00 | 5 | 8 | 16 | (OB)USA_ID_Boise-AP-Gowen-Field-ANGB.726810_AMY_2024EPW | 58.478 | 70.1524 | 18.5081 | 1757.2522 | 536.253 | 0 | 0 | 0.18129 | 723.9553 | 723.9553 | 0.4 | 1.0041 | 1.0034 | 1.0034
05/08 17:00:00 | 5 | 8 | 17 | (OB)USA_ID_Boise-AP-Gowen-Field-ANGB.726810_AMY_2024EPW | 59.558 | 70.1752 | 14.8543 | 1414.0077 | 432.2785 | 0 | 0 | 0.14711 | 580.628 | 580.628 | 0.33333 | 1.0041 | 1.0035 | 1.0035
05/08 18:00:00 | 5 | 8 | 18 | (OB)USA_ID_Boise-AP-Gowen-Field-ANGB.726810_AMY_2024EPW | 61.103 | 70.1789 | 11.1686 | 1065.177 | 326.3003 | 0 | 0 | 0.11155 | 435.0053 | 435.0053 | 0.25 | 1.0041 | 1.0034 | 1.0034
05/08 19:00:00 | 5 | 8 | 19 | (OB)USA_ID_Boise-AP-Gowen-Field-ANGB.726810_AMY_2024EPW | 62.06 | 70.2365 | 7.0566 | 597.4595 | 189.1708 | 0 | 0 | 0.057414 | 290.231 | 290.231 | 0.16667 | 1.004 | 1.0034 | 1.0034
05/08 20:00:00 | 5 | 8 | 20 | (OB)USA_ID_Boise-AP-Gowen-Field-ANGB.726810_AMY_2024EPW | 61.037 | 70.4539 | 34.8362 | 230.7318 | 74.3122 | 0 | 0 | 0.016667 | 146.2657 | 146.2657 | 0.68333 | 1.0039 | 1.0033 | 1.0033
05/08 21:00:00 | 5 | 8 | 21 | (OB)USA_ID_Boise-AP-Gowen-Field-ANGB.726810_AMY_2024EPW | 57.941 | 70.2096 | 7.3116 | 670.0339 | 207.6067 | 0 | 0 | 0.06852 | 291.6726 | 291.6726 | 0.16667 | 1.0042 | 1.0035 | 1.0035
05/08 22:00:00 | 5 | 8 | 22 | (OB)USA_ID_Boise-AP-Gowen-Field-ANGB.726810_AMY_2024EPW | 54.917 | 70.2266 | 10.61 | 903.9662 | 285.3173 | 0 | 0 | 0.087214 | 438.2603 | 438.2603 | 0.25 | 1.0043 | 1.0036 | 1.0036
05/08 23:00:00 | 5 | 8 | 23 | (OB)USA_ID_Boise-AP-Gowen-Field-ANGB.726810_AMY_2024EPW | 52.937 | 70.2175 | 10.8607 | 977.9701 | 303.6822 | 0 | 0 | 0.098133 | 437.6236 | 437.6236 | 0.25 | 1.0042 | 1.0035 | 1.0035
05/08 24:00:00 | 5 | 8 | 24 | (OB)USA_ID_Boise-AP-Gowen-Field-ANGB.726810_AMY_2024EPW | 50.957 | 70.1863 | 11.0854 | 1039.8591 | 320.1884 | 0 | 0 | 0.10792 | 437.0583 | 437.0583 | 0.25 | 1.0041 | 1.0035 | 1.0035
05/09 01:00:00 | 5 | 9 | 1 | (OB)USA_ID_Boise-AP-Gowen-Field-ANGB.726810_AMY_2024EPW | 48.419 | 70.2051 | 10.7903 | 953.793 | 298.8179 | 0 | 180.9865 | 0.095067 | 436.5566 | 436.5566 | 0.25 | 1.004 | 1.0034 | 1.0034
05/09 02:00:00 | 5 | 9 | 2 | (OB)USA_ID_Boise-AP-Gowen-Field-ANGB.726810_AMY_2024EPW | 45.917 | 70.2146 | 14.181 | 1202.4138 | 384.5213 | 0 | 176.4437 | 0.11778 | 592.3949 | 592.3949 | 0.33333 | 0.99555 | 0.99302 | 0.99214
05/09 03:00:00 | 5 | 9 | 3 | (OB)USA_ID_Boise-AP-Gowen-Field-ANGB.726810_AMY_2024EPW | 43.937 | 70.1714 | 15.1453 | 1450.4438 | 460.7065 | 0 | 168.0423 | 0.15979 | 611.6374 | 611.6374 | 0.36667 | 0.97753 | 0.97102 | 0.96826
05/09 04:00:00 | 5 | 9 | 4 | (OB)USA_ID_Boise-AP-Gowen-Field-ANGB.726810_AMY_2024EPW | 42.515 | 70.1608 | 22.2505 | 2037.3444 | 656.8261 | 0 | 156.1364 | 0.21932 | 942.4737 | 942.4737 | 0.46667 | 0.96386 | 0.95431 | 0.9501
05/09 05:00:00 | 5 | 9 | 5 | (OB)USA_ID_Boise-AP-Gowen-Field-ANGB.726810_AMY_2024EPW | 41.522 | 70.1761 | 18.8076 | 1689.4306 | 562.0756 | 1.2933 | 161.9101 | 0.16151 | 800.7171 | 800.7171 | 0.48333 | 0.95499 | 0.94349 | 0.93833
05/09 06:00:00 | 5 | 9 | 6 | (OB)USA_ID_Boise-AP-Gowen-Field-ANGB.726810_AMY_2024EPW | 40.442 | 70.143 | 24.569 | 1946.2285 | 697.8692 | 28.9316 | 146.0604 | 0.2437 | 1216.6253 | 1216.6253 | 0.56667 | 0.94519 | 0.93154 | 0.92533
05/09 07:00:00 | 5 | 9 | 7 | (OB)USA_ID_Boise-AP-Gowen-Field-ANGB.726810_AMY_2024EPW | 39.455 | 70.1013 | 42.4252 | 2667.956 | 1002.2356 | 40.5666 | 140.3157 | 0.21996 | 1440.2947 | 1440.2947 | 0.88333 | 0.93618 | 0.92056 | 0.91344
05/09 08:00:00 | 5 | 9 | 8 | (OB)USA_ID_Boise-AP-Gowen-Field-ANGB.726810_AMY_2024EPW | 41.066 | 70.121 | 29.6145 | 2318.2383 | 804.6628 | 14.9065 | 149.072 | 0.20904 | 1082.8809 | 1082.8809 | 0.66667 | 0.94913 | 0.93635 | 0.93058
05/09 09:00:00 | 5 | 9 | 9 | (OB)USA_ID_Boise-AP-Gowen-Field-ANGB.726810_AMY_2024EPW | 44.561 | 70.0901 | 26.8793 | 2878.2325 | 890.7329 | 0 | 140.0221 | 0.23106 | 909.1571 | 909.1571 | 0.66667 | 0.98074 | 0.97505 | 0.97253
05/09 10:00:00 | 5 | 9 | 10 | (OB)USA_ID_Boise-AP-Gowen-Field-ANGB.726810_AMY_2024EPW | 49.109 | 70.1396 | 23.31 | 2358.8426 | 711.6352 | 0 | 93.0528 | 0.2304 | 870.7444 | 870.7444 | 0.53333 | 1.0028 | 1.002 | 1.0019
05/09 11:00:00 | 5 | 9 | 11 | (OB)USA_ID_Boise-AP-Gowen-Field-ANGB.726810_AMY_2024EPW | 53.561 | 70.146 | 18.8246 | 1835.0612 | 556.4795 | 0 | 0 | 0.14537 | 726.2238 | 726.2238 | 0.48333 | 1.0038 | 1.0032 | 1.0032
05/09 12:00:00 | 5 | 9 | 12 | (OB)USA_ID_Boise-AP-Gowen-Field-ANGB.726810_AMY_2024EPW | 57.644 | 70.1497 | 21.7474 | 1999.1572 | 610.8805 | 0 | 0 | 0.1974 | 868.5388 | 868.5388 | 0.45 | 1.0037 | 1.0031 | 1.003
05/09 13:00:00 | 5 | 9 | 13 | (OB)USA_ID_Boise-AP-Gowen-Field-ANGB.726810_AMY_2024EPW | 62.126 | 70.1424 | 18.9808 | 1902.2987 | 571.544 | 0 | 0 | 0.20188 | 725.8658 | 725.8658 | 0.41667 | 1.0038 | 1.0031 | 1.0031
05/09 14:00:00 | 5 | 9 | 14 | (OB)USA_ID_Boise-AP-Gowen-Field-ANGB.726810_AMY_2024EPW | 65.528 | 70.1805 | 15.0724 | 1480.299 | 448.8707 | 0 | 0 | 0.15661 | 581.1277 | 581.1277 | 0.33333 | 1.0039 | 1.0032 | 1.0032
05/09 15:00:00 | 5 | 9 | 15 | (OB)USA_ID_Boise-AP-Gowen-Field-ANGB.726810_AMY_2024EPW | 69.524 | 70.2148 | 10.659 | 916.595 | 289.4167 | 0 | 0 | 0.089348 | 436.497 | 436.497 | 0.25 | 1.0039 | 1.0032 | 1.0032
05/09 16:00:00 | 5 | 9 | 16 | (OB)USA_ID_Boise-AP-Gowen-Field-ANGB.726810_AMY_2024EPW | 72.518 | 70.1371 | 3.5629 | 308.0755 | 97.2156 | 0 | 0 | 0.030216 | 145.3377 | 145.3377 | 0.083333 | 1.0039 | 1.0032 | 1.0032
05/09 17:00:00 | 5 | 9 | 17 | (OB)USA_ID_Boise-AP-Gowen-Field-ANGB.726810_AMY_2024EPW | 73.505 | 70.3095 | 3.4205 | 270.6309 | 86.8202 | 0 | 0 | 0.024013 | 145.3126 | 145.3126 | 0.083333 | 1.0038 | 1.0032 | 1.0032
05/09 18:00:00 | 5 | 9 | 18 | (OB)USA_ID_Boise-AP-Gowen-Field-ANGB.726810_AMY_2024EPW | 73.94 | 70.4801 | 5.8426 | 0 | 0 | 0 | 0 | 0 | 0 | 0 | 0.1 | 1.0038 | 1.0031 | 1.0031
05/09 19:00:00 | 5 | 9 | 19 | (OB)USA_ID_Boise-AP-Gowen-Field-ANGB.726810_AMY_2024EPW | 74.498 | 70.4203 | 11.4883 | 0 | 0 | 0 | 0 | 0 | 0 | 0 | 0.26667 | 1.0038 | 1.0031 | 1.0031
05/09 20:00:00 | 5 | 9 | 20 | (OB)USA_ID_Boise-AP-Gowen-Field-ANGB.726810_AMY_2024EPW | 73.439 | 70.4235 | 13.018 | 0 | 0 | 0 | 0 | 0 | 0 | 0 | 0.26667 | 1.0038 | 1.0031 | 1.0031
05/09 21:00:00 | 5 | 9 | 21 | (OB)USA_ID_Boise-AP-Gowen-Field-ANGB.726810_AMY_2024EPW | 70.472 | 70.4351 | 4.3139 | 0 | 0 | 0 | 0 | 0 | 0 | 0 | 0.13333 | 1.0038 | 1.0031 | 1.0031
05/09 22:00:00 | 5 | 9 | 22 | (OB)USA_ID_Boise-AP-Gowen-Field-ANGB.726810_AMY_2024EPW | 66.476 | 70.4692 | 4.0427 | 0 | 0 | 0 | 0 | 0 | 0 | 0 | 0.13333 | 1.0038 | 1.0031 | 1.0031
05/09 23:00:00 | 5 | 9 | 23 | (OB)USA_ID_Boise-AP-Gowen-Field-ANGB.726810_AMY_2024EPW | 61.994 | 70.1488 | 0 | 0 | 0 | 0 | 0 | 0 | 0 | 0 | 0 | 1.0038 | 1.0031 | 1.0031
05/09 24:00:00 | 5 | 9 | 24 | (OB)USA_ID_Boise-AP-Gowen-Field-ANGB.726810_AMY_2024EPW | 60.08 | 70.1797 | 3.2519 | 230.6337 | 74.474 | 0 | 0 | 0.016667 | 145.645 | 145.645 | 0.05 | 1.0037 | 1.0032 | 1.0032
05/10 01:00:00 | 5 | 10 | 1 | (OB)USA_ID_Boise-AP-Gowen-Field-ANGB.726810_AMY_2024EPW | 60.08 | 70.2063 | 3.4232 | 271.2507 | 87.0802 | 0 | 0 | 0.024127 | 145.0619 | 145.0619 | 0.083333 | 1.0037 | 1.003 | 1.003
05/10 02:00:00 | 5 | 10 | 2 | (OB)USA_ID_Boise-AP-Gowen-Field-ANGB.726810_AMY_2024EPW | 58.964 | 70.2549 | 6.8837 | 551.9137 | 176.8929 | 0 | 0 | 0.049879 | 290.3199 | 290.3199 | 0.16667 | 1.0037 | 1.003 | 1.003
05/10 03:00:00 | 5 | 10 | 3 | (OB)USA_ID_Boise-AP-Gowen-Field-ANGB.726810_AMY_2024EPW | 55.874 | 70.1708 | 7.1139 | 613.1964 | 193.7245 | 0 | 0 | 0.05991 | 290.457 | 290.457 | 0.16667 | 1.0037 | 1.003 | 1.003
05/10 04:00:00 | 5 | 10 | 4 | (OB)USA_ID_Boise-AP-Gowen-Field-ANGB.726810_AMY_2024EPW | 54.983 | 70.2178 | 14.4695 | 1298.093 | 405.1478 | 0 | 0 | 0.13035 | 580.9645 | 580.9645 | 0.33333 | 1.0037 | 1.003 | 1.003
05/10 05:00:00 | 5 | 10 | 5 | (OB)USA_ID_Boise-AP-Gowen-Field-ANGB.726810_AMY_2024EPW | 53.429 | 70.1794 | 14.8839 | 1426.6945 | 435.4304 | 0 | 0 | 0.1484 | 581.3461 | 581.3461 | 0.33333 | 1.0037 | 1.003 | 1.003
05/10 06:00:00 | 5 | 10 | 6 | (OB)USA_ID_Boise-AP-Gowen-Field-ANGB.726810_AMY_2024EPW | 50.522 | 70.2101 | 14.1442 | 1207.1101 | 381.3239 | 0 | 0 | 0.11618 | 582.1284 | 582.1284 | 0.33333 | 1.0037 | 1.0031 | 1.0031
05/10 07:00:00 | 5 | 10 | 7 | (OB)USA_ID_Boise-AP-Gowen-Field-ANGB.726810_AMY_2024EPW | 50.558 | 70.1637 | 18.986 | 1908.5029 | 572.2391 | 0 | 0 | 0.2021 | 726.7674 | 726.7674 | 0.41667 | 1.0037 | 1.003 | 1.003
05/10 08:00:00 | 5 | 10 | 8 | (OB)USA_ID_Boise-AP-Gowen-Field-ANGB.726810_AMY_2024EPW | 53.591 | 70.1379 | 19.0982 | 1935.2059 | 580.5434 | 0 | 0 | 0.20699 | 726.4376 | 726.4376 | 0.41667 | 1.0037 | 1.003 | 1.003
05/10 09:00:00 | 5 | 10 | 9 | (OB)USA_ID_Boise-AP-Gowen-Field-ANGB.726810_AMY_2024EPW | 57.521 | 70.1784 | 15.2539 | 1536.1871 | 462.7755 | 0 | 0 | 0.16452 | 580.4476 | 580.4476 | 0.33333 | 1.0036 | 1.0029 | 1.0029
05/10 10:00:00 | 5 | 10 | 10 | (OB)USA_ID_Boise-AP-Gowen-Field-ANGB.726810_AMY_2024EPW | 60.581 | 70.1885 | 14.305 | 1254.829 | 393.4476 | 0 | 0 | 0.12318 | 580.0798 | 580.0798 | 0.31667 | 1.0036 | 1.0029 | 1.0029
05/10 11:00:00 | 5 | 10 | 11 | (OB)USA_ID_Boise-AP-Gowen-Field-ANGB.726810_AMY_2024EPW | 63.548 | 70.1795 | 14.4774 | 1300.1668 | 405.9873 | 0 | 0 | 0.13069 | 581.1371 | 581.1371 | 0.33333 | 1.0036 | 1.0029 | 1.0029
05/10 12:00:00 | 5 | 10 | 12 | (OB)USA_ID_Boise-AP-Gowen-Field-ANGB.726810_AMY_2024EPW | 66.521 | 70.1946 | 11.2001 | 1074.3695 | 329.5671 | 0 | 0 | 0.11292 | 435.6885 | 435.6885 | 0.25 | 1.0036 | 1.0029 | 1.0029
05/10 13:00:00 | 5 | 10 | 13 | (OB)USA_ID_Boise-AP-Gowen-Field-ANGB.726810_AMY_2024EPW | 69.023 | 70.2115 | 10.5019 | 874.3792 | 278.4829 | 0 | 0 | 0.082504 | 436.5997 | 436.5997 | 0.25 | 1.0035 | 1.0029 | 1.0029
05/10 14:00:00 | 5 | 10 | 14 | (OB)USA_ID_Boise-AP-Gowen-Field-ANGB.726810_AMY_2024EPW | 70.538 | 70.1861 | 7.1504 | 622.7398 | 196.5371 | 0 | 0 | 0.061498 | 291.9953 | 291.9953 | 0.16667 | 1.0036 | 1.0029 | 1.0029
05/10 15:00:00 | 5 | 10 | 15 | (OB)USA_ID_Boise-AP-Gowen-Field-ANGB.726810_AMY_2024EPW | 72.548 | 70.1914 | 3.4575 | 279.9634 | 89.5924 | 0 | 0 | 0.025623 | 146.7665 | 146.7665 | 0.083333 | 1.0037 | 1.003 | 1.003
05/10 16:00:00 | 5 | 10 | 16 | (OB)USA_ID_Boise-AP-Gowen-Field-ANGB.726810_AMY_2024EPW | 74.498 | 70.1828 | 0 | 0 | 0 | 0 | 0 | 0 | 0 | 0 | 0 | 1.0037 | 1.003 | 1.003
05/10 17:00:00 | 5 | 10 | 17 | (OB)USA_ID_Boise-AP-Gowen-Field-ANGB.726810_AMY_2024EPW | 75.02 | 70.5323 | 9.1085 | 0 | 0 | 0 | 0 | 0 | 0 | 0 | 0.23333 | 1.0037 | 1.003 | 1.003
05/10 18:00:00 | 5 | 10 | 18 | (OB)USA_ID_Boise-AP-Gowen-Field-ANGB.726810_AMY_2024EPW | 75.485 | 70.5248 | 15.504 | 0 | 0 | 0 | 0 | 0 | 0 | 0 | 0.4 | 1.0037 | 1.003 | 1.003
05/10 19:00:00 | 5 | 10 | 19 | (OB)USA_ID_Boise-AP-Gowen-Field-ANGB.726810_AMY_2024EPW | 75.455 | 70.5191 | 27.0107 | 0 | 0 | 0 | 0 | 0 | 0 | 0 | 0.53333 | 1.0037 | 1.003 | 1.003
05/10 20:00:00 | 5 | 10 | 20 | (OB)USA_ID_Boise-AP-Gowen-Field-ANGB.726810_AMY_2024EPW | 74.462 | 70.5042 | 27.0524 | 0 | 0 | 0 | 0 | 0 | 0 | 0 | 0.63333 | 1.0037 | 1.003 | 1.003
05/10 21:00:00 | 5 | 10 | 21 | (OB)USA_ID_Boise-AP-Gowen-Field-ANGB.726810_AMY_2024EPW | 70.871 | 70.5233 | 19.7978 | 0 | 0 | 0 | 0 | 0 | 0 | 0 | 0.4 | 1.0037 | 1.003 | 1.003
05/10 22:00:00 | 5 | 10 | 22 | (OB)USA_ID_Boise-AP-Gowen-Field-ANGB.726810_AMY_2024EPW | 68 | 70.4853 | 13.2952 | 0 | 0 | 0 | 0 | 0 | 0 | 0 | 0.26667 | 1.0037 | 1.003 | 1.003
05/10 23:00:00 | 5 | 10 | 23 | (OB)USA_ID_Boise-AP-Gowen-Field-ANGB.726810_AMY_2024EPW | 65.396 | 70.5046 | 13.2143 | 0 | 0 | 0 | 0 | 0 | 0 | 0 | 0.26667 | 1.0037 | 1.003 | 1.003
05/10 24:00:00 | 5 | 10 | 24 | (OB)USA_ID_Boise-AP-Gowen-Field-ANGB.726810_AMY_2024EPW | 60.356 | 70.4555 | 6.5561 | 0 | 0 | 0 | 0 | 0 | 0 | 0 | 0.13333 | 1.0037 | 1.003 | 1.003
05/11 01:00:00 | 5 | 11 | 1 | (OB)USA_ID_Boise-AP-Gowen-Field-ANGB.726810_AMY_2024EPW | 57.455 | 70.3129 | 0 | 0 | 0 | 0 | 0 | 0 | 0 | 0 | 0 | 1.0037 | 1.003 | 1.003
05/11 02:00:00 | 5 | 11 | 2 | (OB)USA_ID_Boise-AP-Gowen-Field-ANGB.726810_AMY_2024EPW | 56.462 | 70.2085 | 6.7303 | 515.8323 | 165.832 | 0 | 0 | 0.043197 | 295.2872 | 295.2872 | 0.13333 | 1.0034 | 1.0029 | 1.0029
05/11 03:00:00 | 5 | 11 | 3 | (OB)USA_ID_Boise-AP-Gowen-Field-ANGB.726810_AMY_2024EPW | 55.475 | 70.243 | 6.9565 | 570.9563 | 182.4188 | 0 | 0 | 0.053053 | 294.8901 | 294.8901 | 0.16667 | 1.0035 | 1.0028 | 1.0028
05/11 04:00:00 | 5 | 11 | 4 | (OB)USA_ID_Boise-AP-Gowen-Field-ANGB.726810_AMY_2024EPW | 54.017 | 70.2251 | 6.859 | 545.5514 | 175.3387 | 0 | 0 | 0.048806 | 294.3469 | 294.3469 | 0.16667 | 1.0034 | 1.0028 | 1.0028
05/11 05:00:00 | 5 | 11 | 5 | (OB)USA_ID_Boise-AP-Gowen-Field-ANGB.726810_AMY_2024EPW | 53.06 | 70.2124 | 10.7767 | 948.5054 | 298.9172 | 0 | 0 | 0.094475 | 440.4441 | 440.4441 | 0.25 | 1.0033 | 1.0027 | 1.0027
05/11 06:00:00 | 5 | 11 | 6 | (OB)USA_ID_Boise-AP-Gowen-Field-ANGB.726810_AMY_2024EPW | 51.479 | 70.1838 | 14.6461 | 1348.222 | 418.7374 | 0 | 0 | 0.13804 | 587.9038 | 587.9038 | 0.33333 | 1.0034 | 1.0027 | 1.0027
05/11 07:00:00 | 5 | 11 | 7 | (OB)USA_ID_Boise-AP-Gowen-Field-ANGB.726810_AMY_2024EPW | 51.023 | 70.2126 | 14.4232 | 1293.946 | 402.2487 | 0 | 0 | 0.12833 | 588.8312 | 588.8312 | 0.33333 | 1.0035 | 1.0028 | 1.0028
05/11 08:00:00 | 5 | 11 | 8 | (OB)USA_ID_Boise-AP-Gowen-Field-ANGB.726810_AMY_2024EPW | 53.561 | 70.1909 | 14.4579 | 1295.2383 | 404.9372 | 0 | 0 | 0.12984 | 587.7668 | 587.7668 | 0.33333 | 1.0034 | 1.0027 | 1.0027
05/11 09:00:00 | 5 | 11 | 9 | (OB)USA_ID_Boise-AP-Gowen-Field-ANGB.726810_AMY_2024EPW | 58.109 | 70.2178 | 14.6199 | 1342.7761 | 417.0386 | 0 | 0 | 0.1369 | 586.1137 | 586.1137 | 0.33333 | 1.0033 | 1.0026 | 1.0026
05/11 10:00:00 | 5 | 11 | 10 | (OB)USA_ID_Boise-AP-Gowen-Field-ANGB.726810_AMY_2024EPW | 62.561 | 70.1785 | 10.8871 | 979.8645 | 307.067 | 0 | 0 | 0.099286 | 439.8534 | 439.8534 | 0.25 | 1.0033 | 1.0026 | 1.0026
05/11 11:00:00 | 5 | 11 | 11 | (OB)USA_ID_Boise-AP-Gowen-Field-ANGB.726810_AMY_2024EPW | 66.644 | 70.1921 | 14.7 | 1361.3563 | 423.0185 | 0 | 0 | 0.14039 | 585.8649 | 585.8649 | 0.33333 | 1.0033 | 1.0026 | 1.0026
05/11 12:00:00 | 5 | 11 | 12 | (OB)USA_ID_Boise-AP-Gowen-Field-ANGB.726810_AMY_2024EPW | 71.126 | 70.2129 | 10.5415 | 884.6916 | 281.7834 | 0 | 0 | 0.084227 | 440.0577 | 440.0577 | 0.25 | 1.0032 | 1.0026 | 1.0026
05/11 13:00:00 | 5 | 11 | 13 | (OB)USA_ID_Boise-AP-Gowen-Field-ANGB.726810_AMY_2024EPW | 74.528 | 70.235 | 7.0723 | 601.1436 | 191.1735 | 0 | 0 | 0.058096 | 293.3341 | 293.3341 | 0.16667 | 1.0032 | 1.0026 | 1.0026
05/11 14:00:00 | 5 | 11 | 14 | (OB)USA_ID_Boise-AP-Gowen-Field-ANGB.726810_AMY_2024EPW | 77.036 | 70.1585 | 3.5435 | 302.5233 | 96.1716 | 0 | 0 | 0.02937 | 146.4338 | 146.4338 | 0.083333 | 1.0031 | 1.0024 | 1.0024
05/11 15:00:00 | 5 | 11 | 15 | (OB)USA_ID_Boise-AP-Gowen-Field-ANGB.726810_AMY_2024EPW | 79.103 | 70.213 | 0 | 0 | 0 | 0 | 0 | 0 | 0 | 0 | 0 | 1.0031 | 1.0024 | 1.0024
05/11 16:00:00 | 5 | 11 | 16 | (OB)USA_ID_Boise-AP-Gowen-Field-ANGB.726810_AMY_2024EPW | 80.06 | 70.5573 | 13.1945 | 0 | 0 | 0 | 0 | 0 | 0 | 0 | 0.23333 | 1.0031 | 1.0024 | 1.0024
05/11 17:00:00 | 5 | 11 | 17 | (OB)USA_ID_Boise-AP-Gowen-Field-ANGB.726810_AMY_2024EPW | 80.06 | 70.5165 | 27.0696 | 0 | 0 | 0 | 0 | 0 | 0 | 0 | 0.56667 | 1.0031 | 1.0024 | 1.0024
05/11 18:00:00 | 5 | 11 | 18 | (OB)USA_ID_Boise-AP-Gowen-Field-ANGB.726810_AMY_2024EPW | 80.06 | 70.5175 | 27.6417 | 0 | 0 | 0 | 0 | 0 | 0 | 0 | 0.66667 | 1.0031 | 1.0024 | 1.0024
05/11 19:00:00 | 5 | 11 | 19 | (OB)USA_ID_Boise-AP-Gowen-Field-ANGB.726810_AMY_2024EPW | 80.06 | 70.5321 | 35.6527 | 0 | 0 | 0 | 0 | 0 | 0 | 0 | 0.8 | 1.0031 | 1.0024 | 1.0024
05/11 20:00:00 | 5 | 11 | 20 | (OB)USA_ID_Boise-AP-Gowen-Field-ANGB.726810_AMY_2024EPW | 78.479 | 70.504 | 30.0956 | 0 | 0 | 0 | 0 | 0 | 0 | 0 | 0.7 | 1.0031 | 1.0024 | 1.0024
05/11 21:00:00 | 5 | 11 | 21 | (OB)USA_ID_Boise-AP-Gowen-Field-ANGB.726810_AMY_2024EPW | 74.954 | 70.5269 | 27.0077 | 0 | 0 | 0 | 0 | 0 | 0 | 0 | 0.63333 | 1.0031 | 1.0024 | 1.0024
05/11 22:00:00 | 5 | 11 | 22 | (OB)USA_ID_Boise-AP-Gowen-Field-ANGB.726810_AMY_2024EPW | 72.482 | 70.5106 | 20.1585 | 0 | 0 | 0 | 0 | 0 | 0 | 0 | 0.4 | 1.0031 | 1.0024 | 1.0024
05/11 23:00:00 | 5 | 11 | 23 | (OB)USA_ID_Boise-AP-Gowen-Field-ANGB.726810_AMY_2024EPW | 70.472 | 70.5256 | 19.8818 | 0 | 0 | 0 | 0 | 0 | 0 | 0 | 0.4 | 1.0031 | 1.0024 | 1.0024
05/11 24:00:00 | 5 | 11 | 24 | (OB)USA_ID_Boise-AP-Gowen-Field-ANGB.726810_AMY_2024EPW | 65.453 | 70.5174 | 6.556 | 0 | 0 | 0 | 0 | 0 | 0 | 0 | 0.13333 | 1.0031 | 1.0024 | 1.0024
05/12 01:00:00 | 5 | 12 | 1 | (OB)USA_ID_Boise-AP-Gowen-Field-ANGB.726810_AMY_2024EPW | 61.037 | 70.7007 | 0 | 0 | 0 | 0 | 0 | 0 | 0 | 0 | 0 | 1.0031 | 1.0024 | 1.0024
05/12 02:00:00 | 5 | 12 | 2 | (OB)USA_ID_Boise-AP-Gowen-Field-ANGB.726810_AMY_2024EPW | 58.499 | 70.3527 | 0 | 0 | 0 | 0 | 0 | 0 | 0 | 0 | 0 | 1.0031 | 1.0024 | 1.0024
05/12 03:00:00 | 5 | 12 | 3 | (OB)USA_ID_Boise-AP-Gowen-Field-ANGB.726810_AMY_2024EPW | 57.02 | 70.1736 | 3.2519 | 230.4525 | 74.7724 | 0 | 0 | 0.016667 | 146.2675 | 146.2675 | 0.05 | 1.003 | 1.0024 | 1.0024
05/12 04:00:00 | 5 | 12 | 4 | (OB)USA_ID_Boise-AP-Gowen-Field-ANGB.726810_AMY_2024EPW | 56.462 | 70.2139 | 6.9658 | 572.7161 | 183.5607 | 0 | 0 | 0.053459 | 291.7978 | 291.7978 | 0.16667 | 1.003 | 1.0023 | 1.0023
05/12 05:00:00 | 5 | 12 | 5 | (OB)USA_ID_Boise-AP-Gowen-Field-ANGB.726810_AMY_2024EPW | 55.475 | 70.1701 | 7.4178 | 690.0097 | 216.7396 | 0 | 0 | 0.073147 | 291.8217 | 291.8217 | 0.2 | 1.003 | 1.0023 | 1.0023
05/12 06:00:00 | 5 | 12 | 6 | (OB)USA_ID_Boise-AP-Gowen-Field-ANGB.726810_AMY_2024EPW | 54.482 | 70.2498 | 10.2455 | 811.3269 | 260.4787 | 0 | 0 | 0.071336 | 436.9577 | 436.9577 | 0.21667 | 1.0029 | 1.0023 | 1.0023
05/12 07:00:00 | 5 | 12 | 7 | (OB)USA_ID_Boise-AP-Gowen-Field-ANGB.726810_AMY_2024EPW | 53.495 | 70.1798 | 11.363 | 1108.8126 | 342.5857 | 0 | 0 | 0.12002 | 436.686 | 436.686 | 0.28333 | 1.0029 | 1.0023 | 1.0023
05/12 08:00:00 | 5 | 12 | 8 | (OB)USA_ID_Boise-AP-Gowen-Field-ANGB.726810_AMY_2024EPW | 55.571 | 70.2233 | 14.1341 | 1208.9552 | 381.9532 | 0 | 0 | 0.11574 | 583.121 | 583.121 | 0.3 | 1.003 | 1.0023 | 1.0023
05/12 09:00:00 | 5 | 12 | 9 | (OB)USA_ID_Boise-AP-Gowen-Field-ANGB.726810_AMY_2024EPW | 60.059 | 70.1775 | 11.137 | 1040.7434 | 325.9523 | 0 | 0 | 0.11017 | 437.1108 | 437.1108 | 0.28333 | 1.003 | 1.0023 | 1.0023
05/12 10:00:00 | 5 | 12 | 10 | (OB)USA_ID_Boise-AP-Gowen-Field-ANGB.726810_AMY_2024EPW | 63.548 | 70.203 | 10.8608 | 973.0582 | 305.6863 | 0 | 0 | 0.098139 | 437.1679 | 437.1679 | 0.25 | 1.0029 | 1.0023 | 1.0023
05/12 11:00:00 | 5 | 12 | 11 | (OB)USA_ID_Boise-AP-Gowen-Field-ANGB.726810_AMY_2024EPW | 68.102 | 70.199 | 10.793 | 954.9971 | 300.7526 | 0 | 0 | 0.095184 | 437.1897 | 437.1897 | 0.25 | 1.0029 | 1.0023 | 1.0023
05/12 12:00:00 | 5 | 12 | 12 | (OB)USA_ID_Boise-AP-Gowen-Field-ANGB.726810_AMY_2024EPW | 73.106 | 70.2544 | 10.2499 | 812.3211 | 260.9657 | 0 | 0 | 0.071527 | 436.5911 | 436.5911 | 0.21667 | 1.0028 | 1.0022 | 1.0022
05/12 13:00:00 | 5 | 12 | 13 | (OB)USA_ID_Boise-AP-Gowen-Field-ANGB.726810_AMY_2024EPW | 77.066 | 70.2048 | 7.0277 | 588.9856 | 188.3684 | 0 | 0 | 0.056153 | 290.802 | 290.802 | 0.16667 | 1.0027 | 1.0021 | 1.0021
05/12 14:00:00 | 5 | 12 | 14 | (OB)USA_ID_Boise-AP-Gowen-Field-ANGB.726810_AMY_2024EPW | 80.003 | 70.0741 | 0 | 0 | 0 | 0 | 0 | 0 | 0 | 0 | 0 | 1.0027 | 1.002 | 1.002
05/12 15:00:00 | 5 | 12 | 15 | (OB)USA_ID_Boise-AP-Gowen-Field-ANGB.726810_AMY_2024EPW | 80.96 | 70.4255 | 6.5038 | 0 | 0 | 0 | 0 | 0 | 0 | 0 | 0.1 | 1.0027 | 1.002 | 1.002
05/12 16:00:00 | 5 | 12 | 16 | (OB)USA_ID_Boise-AP-Gowen-Field-ANGB.726810_AMY_2024EPW | 81.983 | 70.5294 | 20.2532 | 0 | 0 | 0 | 0 | 0 | 0 | 0 | 0.46667 | 1.0027 | 1.002 | 1.002
05/12 17:00:00 | 5 | 12 | 17 | (OB)USA_ID_Boise-AP-Gowen-Field-ANGB.726810_AMY_2024EPW | 82.94 | 70.5192 | 22.3639 | 0 | 0 | 0 | 0 | 0 | 0 | 0 | 0.56667 | 1.0027 | 1.002 | 1.002
05/12 18:00:00 | 5 | 12 | 18 | (OB)USA_ID_Boise-AP-Gowen-Field-ANGB.726810_AMY_2024EPW | 82.94 | 70.5149 | 35.7443 | 0 | 0 | 0 | 0 | 0 | 0 | 0 | 0.76667 | 1.0027 | 1.002 | 1.002
05/12 19:00:00 | 5 | 12 | 19 | (OB)USA_ID_Boise-AP-Gowen-Field-ANGB.726810_AMY_2024EPW | 82.475 | 70.5134 | 31.4324 | 0 | 0 | 0 | 0 | 0 | 0 | 0 | 0.73333 | 1.0027 | 1.002 | 1.002
05/12 20:00:00 | 5 | 12 | 20 | (OB)USA_ID_Boise-AP-Gowen-Field-ANGB.726810_AMY_2024EPW | 81.017 | 70.5421 | 37.9322 | 0 | 0 | 0 | 0 | 0 | 0 | 0 | 0.86667 | 1.0027 | 1.002 | 1.002
05/12 21:00:00 | 5 | 12 | 21 | (OB)USA_ID_Boise-AP-Gowen-Field-ANGB.726810_AMY_2024EPW | 77.921 | 70.5257 | 21.9337 | 0 | 0 | 0 | 0 | 0 | 0 | 0 | 0.53333 | 1.0027 | 1.002 | 1.002
05/12 22:00:00 | 5 | 12 | 22 | (OB)USA_ID_Boise-AP-Gowen-Field-ANGB.726810_AMY_2024EPW | 73.874 | 70.512 | 27.8128 | 0 | 0 | 0 | 0 | 0 | 0 | 0 | 0.66667 | 1.0027 | 1.002 | 1.002
05/12 23:00:00 | 5 | 12 | 23 | (OB)USA_ID_Boise-AP-Gowen-Field-ANGB.726810_AMY_2024EPW | 68.891 | 70.5226 | 20.0887 | 0 | 0 | 0 | 0 | 0 | 0 | 0 | 0.4 | 1.0027 | 1.002 | 1.002
05/12 24:00:00 | 5 | 12 | 24 | (OB)USA_ID_Boise-AP-Gowen-Field-ANGB.726810_AMY_2024EPW | 65.462 | 70.5675 | 13.2704 | 0 | 0 | 0 | 0 | 0 | 0 | 0 | 0.26667 | 1.0027 | 1.002 | 1.002
05/13 01:00:00 | 5 | 13 | 1 | (OB)USA_ID_Boise-AP-Gowen-Field-ANGB.726810_AMY_2024EPW | 63.917 | 70.4514 | 0 | 0 | 0 | 0 | 0 | 0 | 0 | 0 | 0 | 1.0027 | 1.002 | 1.002
05/13 02:00:00 | 5 | 13 | 2 | (OB)USA_ID_Boise-AP-Gowen-Field-ANGB.726810_AMY_2024EPW | 62.495 | 70.4766 | 0 | 0 | 0 | 0 | 0 | 0 | 0 | 0 | 0 | 1.0027 | 1.002 | 1.002
05/13 03:00:00 | 5 | 13 | 3 | (OB)USA_ID_Boise-AP-Gowen-Field-ANGB.726810_AMY_2024EPW | 61.037 | 70.1769 | 0 | 0 | 0 | 0 | 0 | 0 | 0 | 0 | 0 | 1.0026 | 1.002 | 1.002
05/13 04:00:00 | 5 | 13 | 4 | (OB)USA_ID_Boise-AP-Gowen-Field-ANGB.726810_AMY_2024EPW | 58.964 | 70.2774 | 6.7946 | 532.5513 | 171.1751 | 0 | 0 | 0.045998 | 291.1882 | 291.1882 | 0.13333 | 1.0028 | 1.0021 | 1.0021
05/13 05:00:00 | 5 | 13 | 5 | (OB)USA_ID_Boise-AP-Gowen-Field-ANGB.726810_AMY_2024EPW | 57.92 | 70.1901 | 7.0681 | 599.6824 | 191.3513 | 0 | 0 | 0.057913 | 290.7345 | 290.7345 | 0.16667 | 1.0027 | 1.002 | 1.002
05/13 06:00:00 | 5 | 13 | 6 | (OB)USA_ID_Boise-AP-Gowen-Field-ANGB.726810_AMY_2024EPW | 57.92 | 70.2173 | 10.7345 | 936.5648 | 296.7413 | 0 | 0 | 0.092639 | 436.3017 | 436.3017 | 0.25 | 1.0027 | 1.0021 | 1.0021
05/13 07:00:00 | 5 | 13 | 7 | (OB)USA_ID_Boise-AP-Gowen-Field-ANGB.726810_AMY_2024EPW | 57.92 | 70.2149 | 14.2015 | 1221.0009 | 387.4105 | 0 | 0 | 0.11867 | 582.347 | 582.347 | 0.33333 | 1.0028 | 1.0021 | 1.0021
05/13 08:00:00 | 5 | 13 | 8 | (OB)USA_ID_Boise-AP-Gowen-Field-ANGB.726810_AMY_2024EPW | 57.455 | 70.187 | 14.676 | 1359.8029 | 422.2342 | 0 | 0 | 0.13934 | 582.4155 | 582.4155 | 0.33333 | 1.0028 | 1.0021 | 1.0021
05/13 09:00:00 | 5 | 13 | 9 | (OB)USA_ID_Boise-AP-Gowen-Field-ANGB.726810_AMY_2024EPW | 60.647 | 70.1832 | 14.5466 | 1319.7862 | 412.7707 | 0 | 0 | 0.13371 | 581.6985 | 581.6985 | 0.33333 | 1.0028 | 1.0021 | 1.0021
05/13 10:00:00 | 5 | 13 | 10 | (OB)USA_ID_Boise-AP-Gowen-Field-ANGB.726810_AMY_2024EPW | 66.644 | 70.2266 | 10.9419 | 995.1218 | 312.0176 | 0 | 0 | 0.10167 | 435.7025 | 435.7025 | 0.25 | 1.0027 | 1.0021 | 1.0021
05/13 11:00:00 | 5 | 13 | 11 | (OB)USA_ID_Boise-AP-Gowen-Field-ANGB.726810_AMY_2024EPW | 71.126 | 70.1973 | 10.958 | 1000.9332 | 313.2727 | 0 | 0 | 0.10238 | 435.2603 | 435.2603 | 0.25 | 1.0027 | 1.002 | 1.002
05/13 12:00:00 | 5 | 13 | 12 | (OB)USA_ID_Boise-AP-Gowen-Field-ANGB.726810_AMY_2024EPW | 73.505 | 70.2044 | 10.6581 | 915.4433 | 291.2795 | 0 | 0 | 0.089308 | 434.6023 | 434.6023 | 0.25 | 1.0026 | 1.002 | 1.002
05/13 13:00:00 | 5 | 13 | 13 | (OB)USA_ID_Boise-AP-Gowen-Field-ANGB.726810_AMY_2024EPW | 74.498 | 70.1779 | 10.6527 | 913.6736 | 290.6939 | 0 | 0 | 0.089073 | 435.608 | 435.608 | 0.25 | 1.0027 | 1.002 | 1.002
05/13 14:00:00 | 5 | 13 | 14 | (OB)USA_ID_Boise-AP-Gowen-Field-ANGB.726810_AMY_2024EPW | 75.485 | 70.2463 | 7.2917 | 663.3455 | 207.6976 | 0 | 0 | 0.067654 | 290.5599 | 290.5599 | 0.16667 | 1.0028 | 1.0021 | 1.0021
05/13 15:00:00 | 5 | 13 | 15 | (OB)USA_ID_Boise-AP-Gowen-Field-ANGB.726810_AMY_2024EPW | 75.455 | 70.2321 | 3.2519 | 230.398 | 74.862 | 0 | 0 | 0.016667 | 145.3559 | 145.3559 | 0.05 | 1.0028 | 1.0021 | 1.0021
05/13 16:00:00 | 5 | 13 | 16 | (OB)USA_ID_Boise-AP-Gowen-Field-ANGB.726810_AMY_2024EPW | 76.043 | 70.488 | 0 | 0 | 0 | 0 | 0 | 0 | 0 | 0 | 0 | 1.0028 | 1.0022 | 1.0022
05/13 17:00:00 | 5 | 13 | 17 | (OB)USA_ID_Boise-AP-Gowen-Field-ANGB.726810_AMY_2024EPW | 78.023 | 70.516 | 13.3512 | 0 | 0 | 0 | 0 | 0 | 0 | 0 | 0.26667 | 1.0028 | 1.0022 | 1.0022
05/13 18:00:00 | 5 | 13 | 18 | (OB)USA_ID_Boise-AP-Gowen-Field-ANGB.726810_AMY_2024EPW | 78.515 | 70.4989 | 26.6913 | 0 | 0 | 0 | 0 | 0 | 0 | 0 | 0.5 | 1.0028 | 1.0022 | 1.0022
05/13 19:00:00 | 5 | 13 | 19 | (OB)USA_ID_Boise-AP-Gowen-Field-ANGB.726810_AMY_2024EPW | 78.08 | 70.4971 | 27.3696 | 0 | 0 | 0 | 0 | 0 | 0 | 0 | 0.6 | 1.0028 | 1.0022 | 1.0022
05/13 20:00:00 | 5 | 13 | 20 | (OB)USA_ID_Boise-AP-Gowen-Field-ANGB.726810_AMY_2024EPW | 76.964 | 70.4921 | 27.2188 | 0 | 0 | 0 | 0 | 0 | 0 | 0 | 0.56667 | 1.0028 | 1.0022 | 1.0022
05/13 21:00:00 | 5 | 13 | 21 | (OB)USA_ID_Boise-AP-Gowen-Field-ANGB.726810_AMY_2024EPW | 74.432 | 70.4942 | 17.0132 | 0 | 0 | 0 | 0 | 0 | 0 | 0 | 0.38333 | 1.0028 | 1.0022 | 1.0022
05/13 22:00:00 | 5 | 13 | 22 | (OB)USA_ID_Boise-AP-Gowen-Field-ANGB.726810_AMY_2024EPW | 69.413 | 70.4658 | 10.5072 | 0 | 0 | 0 | 0 | 0 | 0 | 0 | 0.25 | 1.0028 | 1.0022 | 1.0022
05/13 23:00:00 | 5 | 13 | 23 | (OB)USA_ID_Boise-AP-Gowen-Field-ANGB.726810_AMY_2024EPW | 66.02 | 70.4487 | 13.1036 | 0 | 0 | 0 | 0 | 0 | 0 | 0 | 0.26667 | 1.0028 | 1.0022 | 1.0022
05/13 24:00:00 | 5 | 13 | 24 | (OB)USA_ID_Boise-AP-Gowen-Field-ANGB.726810_AMY_2024EPW | 64.439 | 70.4718 | 6.598 | 0 | 0 | 0 | 0 | 0 | 0 | 0 | 0.13333 | 1.0028 | 1.0022 | 1.0022
05/14 01:00:00 | 5 | 14 | 1 | (OB)USA_ID_Boise-AP-Gowen-Field-ANGB.726810_AMY_2024EPW | 62.96 | 70.6772 | 0 | 0 | 0 | 0 | 0 | 0 | 0 | 0 | 0 | 1.0028 | 1.0022 | 1.0022
05/14 02:00:00 | 5 | 14 | 2 | (OB)USA_ID_Boise-AP-Gowen-Field-ANGB.726810_AMY_2024EPW | 61.472 | 70.5076 | 0 | 0 | 0 | 0 | 0 | 0 | 0 | 0 | 0 | 1.0028 | 1.0022 | 1.0022
05/14 03:00:00 | 5 | 14 | 3 | (OB)USA_ID_Boise-AP-Gowen-Field-ANGB.726810_AMY_2024EPW | 58.964 | 70.1668 | 3.2519 | 230.394 | 74.8686 | 0 | 0 | 0.016667 | 143.7961 | 143.7961 | 0.05 | 1.0027 | 1.0021 | 1.0021
05/14 04:00:00 | 5 | 14 | 4 | (OB)USA_ID_Boise-AP-Gowen-Field-ANGB.726810_AMY_2024EPW | 56.897 | 70.18 | 6.9367 | 565.3482 | 181.6798 | 0 | 0 | 0.05219 | 286.748 | 286.748 | 0.16667 | 1.0027 | 1.0021 | 1.0021
05/14 05:00:00 | 5 | 14 | 5 | (OB)USA_ID_Boise-AP-Gowen-Field-ANGB.726810_AMY_2024EPW | 54.917 | 70.2157 | 7.0735 | 603.9896 | 191.6621 | 0 | 0 | 0.058149 | 287.2375 | 287.2375 | 0.16667 | 1.0028 | 1.0021 | 1.0021
05/14 06:00:00 | 5 | 14 | 6 | (OB)USA_ID_Boise-AP-Gowen-Field-ANGB.726810_AMY_2024EPW | 53.495 | 70.2111 | 14.48 | 1299.2036 | 407.8581 | 0 | 0 | 0.1308 | 573.8372 | 573.8372 | 0.33333 | 1.0028 | 1.0021 | 1.0021
05/14 07:00:00 | 5 | 14 | 7 | (OB)USA_ID_Boise-AP-Gowen-Field-ANGB.726810_AMY_2024EPW | 53.06 | 70.2011 | 10.9688 | 992.9797 | 313.9407 | 0 | 0 | 0.10284 | 430.2495 | 430.2495 | 0.28333 | 1.0028 | 1.0021 | 1.0021
05/14 08:00:00 | 5 | 14 | 8 | (OB)USA_ID_Boise-AP-Gowen-Field-ANGB.726810_AMY_2024EPW | 54.548 | 70.1997 | 14.2683 | 1254.8737 | 392.2769 | 0 | 0 | 0.12158 | 573.3124 | 573.3124 | 0.3 | 1.0028 | 1.0021 | 1.0021
05/14 09:00:00 | 5 | 14 | 9 | (OB)USA_ID_Boise-AP-Gowen-Field-ANGB.726810_AMY_2024EPW | 57.521 | 70.1925 | 14.8988 | 1420.8886 | 438.5696 | 0 | 0 | 0.14905 | 573.488 | 573.488 | 0.36667 | 1.0028 | 1.0021 | 1.0021
05/14 10:00:00 | 5 | 14 | 10 | (OB)USA_ID_Boise-AP-Gowen-Field-ANGB.726810_AMY_2024EPW | 60.581 | 70.1971 | 17.6645 | 1514.6605 | 477.8215 | 0 | 0 | 0.14453 | 715.5096 | 715.5096 | 0.38333 | 1.0028 | 1.0021 | 1.0021
05/14 11:00:00 | 5 | 14 | 11 | (OB)USA_ID_Boise-AP-Gowen-Field-ANGB.726810_AMY_2024EPW | 64.571 | 70.2165 | 10.8369 | 968.7124 | 304.2958 | 0 | 0 | 0.097099 | 428.4759 | 428.4759 | 0.25 | 1.0027 | 1.002 | 1.002
05/14 12:00:00 | 5 | 14 | 12 | (OB)USA_ID_Boise-AP-Gowen-Field-ANGB.726810_AMY_2024EPW | 67.478 | 70.1869 | 10.8974 | 974.8432 | 308.8297 | 0 | 0 | 0.099734 | 428.0215 | 428.0215 | 0.28333 | 1.0027 | 1.002 | 1.002
05/14 13:00:00 | 5 | 14 | 13 | (OB)USA_ID_Boise-AP-Gowen-Field-ANGB.726810_AMY_2024EPW | 69.581 | 70.2266 | 10.4135 | 855.6857 | 273.2592 | 0 | 0 | 0.078655 | 427.3935 | 427.3935 | 0.21667 | 1.0026 | 1.0019 | 1.0019
05/14 14:00:00 | 5 | 14 | 14 | (OB)USA_ID_Boise-AP-Gowen-Field-ANGB.726810_AMY_2024EPW | 72.548 | 70.1967 | 6.8401 | 540.3733 | 174.6918 | 0 | 0 | 0.04798 | 284.4865 | 284.4865 | 0.16667 | 1.0026 | 1.0019 | 1.0019
05/14 15:00:00 | 5 | 14 | 15 | (OB)USA_ID_Boise-AP-Gowen-Field-ANGB.726810_AMY_2024EPW | 74.498 | 70.3548 | 0 | 0 | 0 | 0 | 0 | 0 | 0 | 0 | 0 | 1.0025 | 1.0018 | 1.0018
05/14 16:00:00 | 5 | 14 | 16 | (OB)USA_ID_Boise-AP-Gowen-Field-ANGB.726810_AMY_2024EPW | 75.02 | 70.4904 | 6.5038 | 0 | 0 | 0 | 0 | 0 | 0 | 0 | 0.1 | 1.0025 | 1.0018 | 1.0018
05/14 17:00:00 | 5 | 14 | 17 | (OB)USA_ID_Boise-AP-Gowen-Field-ANGB.726810_AMY_2024EPW | 75.485 | 70.4442 | 13.3323 | 0 | 0 | 0 | 0 | 0 | 0 | 0 | 0.26667 | 1.0025 | 1.0018 | 1.0018
05/14 18:00:00 | 5 | 14 | 18 | (OB)USA_ID_Boise-AP-Gowen-Field-ANGB.726810_AMY_2024EPW | 75.455 | 70.4617 | 13.4132 | 0 | 0 | 0 | 0 | 0 | 0 | 0 | 0.3 | 1.0025 | 1.0018 | 1.0018
05/14 19:00:00 | 5 | 14 | 19 | (OB)USA_ID_Boise-AP-Gowen-Field-ANGB.726810_AMY_2024EPW | 75.02 | 70.4191 | 26.5198 | 0 | 0 | 0 | 0 | 0 | 0 | 0 | 0.5 | 1.0025 | 1.0018 | 1.0018
05/14 20:00:00 | 5 | 14 | 20 | (OB)USA_ID_Boise-AP-Gowen-Field-ANGB.726810_AMY_2024EPW | 73.997 | 70.4753 | 20.3051 | 0 | 0 | 0 | 0 | 0 | 0 | 0 | 0.4 | 1.0025 | 1.0018 | 1.0018
05/14 21:00:00 | 5 | 14 | 21 | (OB)USA_ID_Boise-AP-Gowen-Field-ANGB.726810_AMY_2024EPW | 71.459 | 70.413 | 12.3046 | 0 | 0 | 0 | 0 | 0 | 0 | 0 | 0.26667 | 1.0025 | 1.0018 | 1.0018
05/14 22:00:00 | 5 | 14 | 22 | (OB)USA_ID_Boise-AP-Gowen-Field-ANGB.726810_AMY_2024EPW | 67.934 | 70.4877 | 10.4319 | 0 | 0 | 0 | 0 | 0 | 0 | 0 | 0.26667 | 1.0025 | 1.0018 | 1.0018
05/14 23:00:00 | 5 | 14 | 23 | (OB)USA_ID_Boise-AP-Gowen-Field-ANGB.726810_AMY_2024EPW | 64.997 | 70.467 | 0 | 0 | 0 | 0 | 0 | 0 | 0 | 0 | 0 | 1.0025 | 1.0018 | 1.0018
05/14 24:00:00 | 5 | 14 | 24 | (OB)USA_ID_Boise-AP-Gowen-Field-ANGB.726810_AMY_2024EPW | 63.017 | 70.6731 | 0 | 0 | 0 | 0 | 0 | 0 | 0 | 0 | 0 | 1.0025 | 1.0018 | 1.0018
05/15 01:00:00 | 5 | 15 | 1 | (OB)USA_ID_Boise-AP-Gowen-Field-ANGB.726810_AMY_2024EPW | 59.921 | 70.2451 | 0 | 0 | 0 | 0 | 0 | 0 | 0 | 0 | 0 | 1.0025 | 1.0018 | 1.0018
05/15 02:00:00 | 5 | 15 | 2 | (OB)USA_ID_Boise-AP-Gowen-Field-ANGB.726810_AMY_2024EPW | 57.455 | 70.2637 | 6.7088 | 509.9085 | 164.8653 | 0 | 0 | 0.042261 | 284.8126 | 284.8126 | 0.13333 | 1.0027 | 1.0021 | 1.0021
05/15 03:00:00 | 5 | 15 | 3 | (OB)USA_ID_Boise-AP-Gowen-Field-ANGB.726810_AMY_2024EPW | 55.997 | 70.2099 | 10.3738 | 839.7612 | 270.1764 | 0 | 0 | 0.076924 | 426.9965 | 426.9965 | 0.25 | 1.0027 | 1.0021 | 1.0021
05/15 04:00:00 | 5 | 15 | 4 | (OB)USA_ID_Boise-AP-Gowen-Field-ANGB.726810_AMY_2024EPW | 53.459 | 70.2285 | 10.5996 | 901.0041 | 286.7847 | 0 | 0 | 0.08676 | 426.908 | 426.908 | 0.25 | 1.0027 | 1.0021 | 1.0021
05/15 05:00:00 | 5 | 15 | 5 | (OB)USA_ID_Boise-AP-Gowen-Field-ANGB.726810_AMY_2024EPW | 50.957 | 70.1882 | 11.1653 | 1058.0808 | 328.476 | 0 | 0 | 0.11141 | 426.2405 | 426.2405 | 0.28333 | 1.0027 | 1.002 | 1.002
05/15 06:00:00 | 5 | 15 | 6 | (OB)USA_ID_Boise-AP-Gowen-Field-ANGB.726810_AMY_2024EPW | 49.442 | 70.1962 | 18.1619 | 1654.3449 | 514.5415 | 0 | 166.7593 | 0.1662 | 710.3435 | 710.3435 | 0.38333 | 1.0027 | 1.0021 | 1.0021
05/15 07:00:00 | 5 | 15 | 7 | (OB)USA_ID_Boise-AP-Gowen-Field-ANGB.726810_AMY_2024EPW | 48.92 | 70.1879 | 14.504 | 1320.8948 | 409.8724 | 0 | 173.6295 | 0.13185 | 567.4116 | 567.4116 | 0.33333 | 1.0027 | 1.002 | 1.002
05/15 08:00:00 | 5 | 15 | 8 | (OB)USA_ID_Boise-AP-Gowen-Field-ANGB.726810_AMY_2024EPW | 51.059 | 70.2026 | 18.3826 | 1720.4614 | 531.0985 | 0 | 35.5978 | 0.17582 | 708.0696 | 708.0696 | 0.41667 | 1.0026 | 1.0019 | 1.0019
05/15 09:00:00 | 5 | 15 | 9 | (OB)USA_ID_Boise-AP-Gowen-Field-ANGB.726810_AMY_2024EPW | 55.571 | 70.1518 | 15.4535 | 1600.6238 | 479.6907 | 0 | 0 | 0.17321 | 566.7516 | 566.7516 | 0.33333 | 1.0027 | 1.002 | 1.002
05/15 10:00:00 | 5 | 15 | 10 | (OB)USA_ID_Boise-AP-Gowen-Field-ANGB.726810_AMY_2024EPW | 59.501 | 70.1522 | 15.4859 | 1588.6059 | 482.1127 | 0 | 0 | 0.17463 | 566.6925 | 566.6925 | 0.36667 | 1.0027 | 1.002 | 1.002
05/15 11:00:00 | 5 | 15 | 11 | (OB)USA_ID_Boise-AP-Gowen-Field-ANGB.726810_AMY_2024EPW | 63.026 | 70.1933 | 14.2562 | 1254.4024 | 391.5704 | 0 | 0 | 0.12105 | 566.9578 | 566.9578 | 0.3 | 1.0027 | 1.002 | 1.002
05/15 12:00:00 | 5 | 15 | 12 | (OB)USA_ID_Boise-AP-Gowen-Field-ANGB.726810_AMY_2024EPW | 66.521 | 70.2117 | 14.588 | 1330.9648 | 416.0643 | 0 | 0 | 0.13551 | 566.578 | 566.578 | 0.33333 | 1.0027 | 1.002 | 1.002
05/15 13:00:00 | 5 | 15 | 13 | (OB)USA_ID_Boise-AP-Gowen-Field-ANGB.726810_AMY_2024EPW | 70.046 | 70.201 | 10.7833 | 952.8842 | 300.4878 | 0 | 0 | 0.094763 | 424.6608 | 424.6608 | 0.25 | 1.0026 | 1.002 | 1.002
05/15 14:00:00 | 5 | 15 | 14 | (OB)USA_ID_Boise-AP-Gowen-Field-ANGB.726810_AMY_2024EPW | 73.541 | 70.1199 | 3.484 | 286.4837 | 92.0621 | 0 | 0 | 0.026775 | 141.4036 | 141.4036 | 0.083333 | 1.0026 | 1.0019 | 1.0019
05/15 15:00:00 | 5 | 15 | 15 | (OB)USA_ID_Boise-AP-Gowen-Field-ANGB.726810_AMY_2024EPW | 75.02 | 70.3418 | 3.4068 | 266.8743 | 86.343 | 0 | 0 | 0.023413 | 141.8209 | 141.8209 | 0.083333 | 1.0026 | 1.0019 | 1.0019
05/15 16:00:00 | 5 | 15 | 16 | (OB)USA_ID_Boise-AP-Gowen-Field-ANGB.726810_AMY_2024EPW | 75.485 | 70.4497 | 6.5038 | 0 | 0 | 0 | 0 | 0 | 0 | 0 | 0.1 | 1.0026 | 1.0019 | 1.0019
05/15 17:00:00 | 5 | 15 | 17 | (OB)USA_ID_Boise-AP-Gowen-Field-ANGB.726810_AMY_2024EPW | 76.478 | 70.4465 | 13.2306 | 0 | 0 | 0 | 0 | 0 | 0 | 0 | 0.26667 | 1.0026 | 1.0019 | 1.0019
05/15 18:00:00 | 5 | 15 | 18 | (OB)USA_ID_Boise-AP-Gowen-Field-ANGB.726810_AMY_2024EPW | 77.558 | 70.479 | 26.8488 | 0 | 0 | 0 | 0 | 0 | 0 | 0 | 0.53333 | 1.0026 | 1.0019 | 1.0019
05/15 19:00:00 | 5 | 15 | 19 | (OB)USA_ID_Boise-AP-Gowen-Field-ANGB.726810_AMY_2024EPW | 77.522 | 70.5106 | 27.5999 | 0 | 0 | 0 | 0 | 0 | 0 | 0 | 0.56667 | 1.0026 | 1.0019 | 1.0019
05/15 20:00:00 | 5 | 15 | 20 | (OB)USA_ID_Boise-AP-Gowen-Field-ANGB.726810_AMY_2024EPW | 75.977 | 70.5173 | 34.8365 | 0 | 0 | 0 | 0 | 0 | 0 | 0 | 0.76667 | 1.0026 | 1.0019 | 1.0019
05/15 21:00:00 | 5 | 15 | 21 | (OB)USA_ID_Boise-AP-Gowen-Field-ANGB.726810_AMY_2024EPW | 72.416 | 70.507 | 20.0795 | 0 | 0 | 0 | 0 | 0 | 0 | 0 | 0.4 | 1.0026 | 1.0019 | 1.0019
05/15 22:00:00 | 5 | 15 | 22 | (OB)USA_ID_Boise-AP-Gowen-Field-ANGB.726810_AMY_2024EPW | 69.515 | 70.5106 | 20.1652 | 0 | 0 | 0 | 0 | 0 | 0 | 0 | 0.4 | 1.0026 | 1.0019 | 1.0019
05/15 23:00:00 | 5 | 15 | 23 | (OB)USA_ID_Boise-AP-Gowen-Field-ANGB.726810_AMY_2024EPW | 67.499 | 70.5127 | 19.9215 | 0 | 0 | 0 | 0 | 0 | 0 | 0 | 0.4 | 1.0026 | 1.0019 | 1.0019
05/15 24:00:00 | 5 | 15 | 24 | (OB)USA_ID_Boise-AP-Gowen-Field-ANGB.726810_AMY_2024EPW | 62.393 | 70.4825 | 6.5754 | 0 | 0 | 0 | 0 | 0 | 0 | 0 | 0.13333 | 1.0026 | 1.0019 | 1.0019
05/16 01:00:00 | 5 | 16 | 1 | (OB)USA_ID_Boise-AP-Gowen-Field-ANGB.726810_AMY_2024EPW | 58.442 | 70.6046 | 0 | 0 | 0 | 0 | 0 | 0 | 0 | 0 | 0 | 1.0026 | 1.0019 | 1.0019
05/16 02:00:00 | 5 | 16 | 2 | (OB)USA_ID_Boise-AP-Gowen-Field-ANGB.726810_AMY_2024EPW | 57.92 | 70.3368 | 0 | 0 | 0 | 0 | 0 | 0 | 0 | 0 | 0 | 1.0026 | 1.0019 | 1.0019
05/16 03:00:00 | 5 | 16 | 3 | (OB)USA_ID_Boise-AP-Gowen-Field-ANGB.726810_AMY_2024EPW | 56.897 | 70.163 | 3.2519 | 230.3433 | 74.9519 | 0 | 0 | 0.016667 | 144.6581 | 144.6581 | 0.05 | 1.0025 | 1.0019 | 1.0019
05/16 04:00:00 | 5 | 16 | 4 | (OB)USA_ID_Boise-AP-Gowen-Field-ANGB.726810_AMY_2024EPW | 54.917 | 70.2143 | 7.0289 | 589.7103 | 188.6015 | 0 | 0 | 0.056207 | 288.9023 | 288.9023 | 0.16667 | 1.0026 | 1.0019 | 1.0019
05/16 05:00:00 | 5 | 16 | 5 | (OB)USA_ID_Boise-AP-Gowen-Field-ANGB.726810_AMY_2024EPW | 54.518 | 70.1877 | 10.6956 | 925.2444 | 294.1656 | 0 | 0 | 0.090943 | 432.9247 | 432.9247 | 0.25 | 1.0025 | 1.0019 | 1.0019
05/16 06:00:00 | 5 | 16 | 6 | (OB)USA_ID_Boise-AP-Gowen-Field-ANGB.726810_AMY_2024EPW | 54.017 | 70.2182 | 10.9085 | 985.8335 | 309.697 | 0 | 0 | 0.10022 | 433.892 | 433.892 | 0.25 | 1.0026 | 1.0019 | 1.0019
05/16 07:00:00 | 5 | 16 | 7 | (OB)USA_ID_Boise-AP-Gowen-Field-ANGB.726810_AMY_2024EPW | 52.502 | 70.1731 | 15.1202 | 1489.9629 | 455.2736 | 0 | 0 | 0.1587 | 578.063 | 578.063 | 0.33333 | 1.0026 | 1.002 | 1.002
05/16 08:00:00 | 5 | 16 | 8 | (OB)USA_ID_Boise-AP-Gowen-Field-ANGB.726810_AMY_2024EPW | 54.026 | 70.1863 | 14.6707 | 1360.4622 | 422.1612 | 0 | 0 | 0.13911 | 578.2973 | 578.2973 | 0.33333 | 1.0026 | 1.002 | 1.002
05/16 09:00:00 | 5 | 16 | 9 | (OB)USA_ID_Boise-AP-Gowen-Field-ANGB.726810_AMY_2024EPW | 60.125 | 70.2179 | 10.4459 | 859.624 | 275.6522 | 0 | 0 | 0.080066 | 433.7463 | 433.7463 | 0.25 | 1.0026 | 1.002 | 1.002
05/16 10:00:00 | 5 | 16 | 10 | (OB)USA_ID_Boise-AP-Gowen-Field-ANGB.726810_AMY_2024EPW | 66.644 | 70.1823 | 11.0803 | 1036.6755 | 322.5318 | 0 | 0 | 0.1077 | 432.3688 | 432.3688 | 0.25 | 1.0025 | 1.0018 | 1.0018
05/16 11:00:00 | 5 | 16 | 11 | (OB)USA_ID_Boise-AP-Gowen-Field-ANGB.726810_AMY_2024EPW | 70.568 | 70.1967 | 10.8764 | 971.2573 | 307.5525 | 0 | 0 | 0.09882 | 432.6557 | 432.6557 | 0.28333 | 1.0025 | 1.0018 | 1.0018
05/16 12:00:00 | 5 | 16 | 12 | (OB)USA_ID_Boise-AP-Gowen-Field-ANGB.726810_AMY_2024EPW | 74.006 | 70.262 | 10.1815 | 793.3483 | 256.4039 | 0 | 0 | 0.068545 | 432.3639 | 432.3639 | 0.21667 | 1.0025 | 1.0018 | 1.0018
05/16 13:00:00 | 5 | 16 | 13 | (OB)USA_ID_Boise-AP-Gowen-Field-ANGB.726810_AMY_2024EPW | 77.036 | 70.2041 | 6.8908 | 553.1063 | 178.5979 | 0 | 0 | 0.05019 | 288.0193 | 288.0193 | 0.16667 | 1.0024 | 1.0017 | 1.0017
05/16 14:00:00 | 5 | 16 | 14 | (OB)USA_ID_Boise-AP-Gowen-Field-ANGB.726810_AMY_2024EPW | 79.568 | 70.1428 | 0 | 0 | 0 | 0 | 0 | 0 | 0 | 0 | 0 | 1.0024 | 1.0017 | 1.0017
05/16 15:00:00 | 5 | 16 | 15 | (OB)USA_ID_Boise-AP-Gowen-Field-ANGB.726810_AMY_2024EPW | 81.983 | 70.4716 | 6.5038 | 0 | 0 | 0 | 0 | 0 | 0 | 0 | 0.1 | 1.0024 | 1.0017 | 1.0017
05/16 16:00:00 | 5 | 16 | 16 | (OB)USA_ID_Boise-AP-Gowen-Field-ANGB.726810_AMY_2024EPW | 82.94 | 70.5449 | 19.999 | 0 | 0 | 0 | 0 | 0 | 0 | 0 | 0.4 | 1.0024 | 1.0017 | 1.0017
05/16 17:00:00 | 5 | 16 | 17 | (OB)USA_ID_Boise-AP-Gowen-Field-ANGB.726810_AMY_2024EPW | 83.963 | 70.5118 | 20.2181 | 0 | 0 | 0 | 0 | 0 | 0 | 0 | 0.46667 | 1.0024 | 1.0017 | 1.0017
05/16 18:00:00 | 5 | 16 | 18 | (OB)USA_ID_Boise-AP-Gowen-Field-ANGB.726810_AMY_2024EPW | 84.92 | 70.5266 | 34.8454 | 0 | 0 | 0 | 0 | 0 | 0 | 0 | 0.76667 | 1.0024 | 1.0017 | 1.0017
05/16 19:00:00 | 5 | 16 | 19 | (OB)USA_ID_Boise-AP-Gowen-Field-ANGB.726810_AMY_2024EPW | 84.92 | 70.5402 | 38.0549 | 0 | 0 | 0 | 0 | 0 | 0 | 0 | 0.86667 | 1.0024 | 1.0017 | 1.0017
05/16 20:00:00 | 5 | 16 | 20 | (OB)USA_ID_Boise-AP-Gowen-Field-ANGB.726810_AMY_2024EPW | 83.432 | 70.5357 | 37.5167 | 0 | 0 | 0 | 0 | 0 | 0 | 0 | 0.83333 | 1.0024 | 1.0017 | 1.0017
05/16 21:00:00 | 5 | 16 | 21 | (OB)USA_ID_Boise-AP-Gowen-Field-ANGB.726810_AMY_2024EPW | 79.436 | 70.5285 | 31.9077 | 0 | 0 | 0 | 0 | 0 | 0 | 0 | 0.66667 | 1.0024 | 1.0017 | 1.0017
05/16 22:00:00 | 5 | 16 | 22 | (OB)USA_ID_Boise-AP-Gowen-Field-ANGB.726810_AMY_2024EPW | 75.419 | 70.5085 | 26.5302 | 0 | 0 | 0 | 0 | 0 | 0 | 0 | 0.53333 | 1.0024 | 1.0017 | 1.0017
05/16 23:00:00 | 5 | 16 | 23 | (OB)USA_ID_Boise-AP-Gowen-Field-ANGB.726810_AMY_2024EPW | 71.894 | 70.4981 | 20.4384 | 0 | 0 | 0 | 0 | 0 | 0 | 0 | 0.4 | 1.0024 | 1.0017 | 1.0017
05/16 24:00:00 | 5 | 16 | 24 | (OB)USA_ID_Boise-AP-Gowen-Field-ANGB.726810_AMY_2024EPW | 68.399 | 70.5173 | 13.2027 | 0 | 0 | 0 | 0 | 0 | 0 | 0 | 0.26667 | 1.0024 | 1.0017 | 1.0017
05/17 01:00:00 | 5 | 17 | 1 | (OB)USA_ID_Boise-AP-Gowen-Field-ANGB.726810_AMY_2024EPW | 65.897 | 70.4535 | 13.2411 | 0 | 0 | 0 | 0 | 0 | 0 | 0 | 0.26667 | 1.0024 | 1.0017 | 1.0017
05/17 02:00:00 | 5 | 17 | 2 | (OB)USA_ID_Boise-AP-Gowen-Field-ANGB.726810_AMY_2024EPW | 63.452 | 70.4 | 0 | 0 | 0 | 0 | 0 | 0 | 0 | 0 | 0 | 1.0024 | 1.0017 | 1.0017
05/17 03:00:00 | 5 | 17 | 3 | (OB)USA_ID_Boise-AP-Gowen-Field-ANGB.726810_AMY_2024EPW | 61.502 | 70.2521 | 0 | 0 | 0 | 0 | 0 | 0 | 0 | 0 | 0 | 1.0024 | 1.0017 | 1.0017
05/17 04:00:00 | 5 | 17 | 4 | (OB)USA_ID_Boise-AP-Gowen-Field-ANGB.726810_AMY_2024EPW | 59.957 | 70.1662 | 3.2519 | 230.2938 | 75.0333 | 0 | 0 | 0.016667 | 143.2043 | 143.2043 | 0.05 | 1.0023 | 1.0017 | 1.0017
05/17 05:00:00 | 5 | 17 | 5 | (OB)USA_ID_Boise-AP-Gowen-Field-ANGB.726810_AMY_2024EPW | 57.977 | 70.1946 | 7.0478 | 594.7633 | 190.2085 | 0 | 0 | 0.05703 | 285.9931 | 285.9931 | 0.16667 | 1.0023 | 1.0017 | 1.0017
05/17 06:00:00 | 5 | 17 | 6 | (OB)USA_ID_Boise-AP-Gowen-Field-ANGB.726810_AMY_2024EPW | 56.462 | 70.1888 | 11.1122 | 1033.0863 | 324.9702 | 0 | 0 | 0.10909 | 430.0381 | 430.0381 | 0.28333 | 1.0025 | 1.0018 | 1.0018
05/17 07:00:00 | 5 | 17 | 7 | (OB)USA_ID_Boise-AP-Gowen-Field-ANGB.726810_AMY_2024EPW | 55.94 | 70.2353 | 14.0756 | 1197.4835 | 378.7278 | 0 | 0 | 0.11319 | 573.3656 | 573.3656 | 0.3 | 1.0024 | 1.0018 | 1.0018
05/17 08:00:00 | 5 | 17 | 8 | (OB)USA_ID_Boise-AP-Gowen-Field-ANGB.726810_AMY_2024EPW | 58.079 | 70.1732 | 11.1603 | 1051.6676 | 328.5573 | 0 | 0 | 0.11119 | 429.8075 | 429.8075 | 0.28333 | 1.0024 | 1.0018 | 1.0018
05/17 09:00:00 | 5 | 17 | 9 | (OB)USA_ID_Boise-AP-Gowen-Field-ANGB.726810_AMY_2024EPW | 60.545 | 70.2264 | 13.9905 | 1169.5012 | 372.5041 | 0 | 0 | 0.10948 | 572.943 | 572.943 | 0.3 | 1.0024 | 1.0018 | 1.0018
05/17 10:00:00 | 5 | 17 | 10 | (OB)USA_ID_Boise-AP-Gowen-Field-ANGB.726810_AMY_2024EPW | 62.003 | 70.1888 | 14.5795 | 1322.3794 | 415.8698 | 0 | 0 | 0.13514 | 572.7491 | 572.7491 | 0.36667 | 1.0025 | 1.0018 | 1.0018
05/17 11:00:00 | 5 | 17 | 11 | (OB)USA_ID_Boise-AP-Gowen-Field-ANGB.726810_AMY_2024EPW | 64.541 | 70.217 | 14.0237 | 1180.5057 | 375.0803 | 0 | 0 | 0.11093 | 570.7904 | 570.7904 | 0.3 | 1.0024 | 1.0017 | 1.0017
05/17 12:00:00 | 5 | 17 | 12 | (OB)USA_ID_Boise-AP-Gowen-Field-ANGB.726810_AMY_2024EPW | 66.485 | 70.1847 | 10.9778 | 998.5259 | 315.3561 | 0 | 0 | 0.10323 | 426.8406 | 426.8406 | 0.28333 | 1.0023 | 1.0016 | 1.0016
05/17 13:00:00 | 5 | 17 | 13 | (OB)USA_ID_Boise-AP-Gowen-Field-ANGB.726810_AMY_2024EPW | 67.478 | 70.2263 | 10.5416 | 892.3684 | 283.1757 | 0 | 0 | 0.084233 | 426.4151 | 426.4151 | 0.21667 | 1.0023 | 1.0016 | 1.0016
05/17 14:00:00 | 5 | 17 | 14 | (OB)USA_ID_Boise-AP-Gowen-Field-ANGB.726810_AMY_2024EPW | 69.023 | 70.2327 | 6.8622 | 545.7365 | 176.6019 | 0 | 0 | 0.048947 | 283.7628 | 283.7628 | 0.16667 | 1.0023 | 1.0016 | 1.0016
05/17 15:00:00 | 5 | 17 | 15 | (OB)USA_ID_Boise-AP-Gowen-Field-ANGB.726810_AMY_2024EPW | 69.515 | 70.0313 | 0 | 0 | 0 | 0 | 0 | 0 | 0 | 0 | 0 | 1.0022 | 1.0015 | 1.0015
05/17 16:00:00 | 5 | 17 | 16 | (OB)USA_ID_Boise-AP-Gowen-Field-ANGB.726810_AMY_2024EPW | 70.103 | 70.1925 | 0 | 0 | 0 | 0 | 0 | 0 | 0 | 0 | 0 | 1.0022 | 1.0015 | 1.0015
05/17 17:00:00 | 5 | 17 | 17 | (OB)USA_ID_Boise-AP-Gowen-Field-ANGB.726810_AMY_2024EPW | 71.06 | 70.4727 | 13.0858 | 0 | 0 | 0 | 0 | 0 | 0 | 0 | 0.23333 | 1.0022 | 1.0015 | 1.0015
05/17 18:00:00 | 5 | 17 | 18 | (OB)USA_ID_Boise-AP-Gowen-Field-ANGB.726810_AMY_2024EPW | 70.502 | 70.4444 | 20.0646 | 0 | 0 | 0 | 0 | 0 | 0 | 0 | 0.4 | 1.0022 | 1.0015 | 1.0015
05/17 19:00:00 | 5 | 17 | 19 | (OB)USA_ID_Boise-AP-Gowen-Field-ANGB.726810_AMY_2024EPW | 69.515 | 70.4612 | 13.2984 | 0 | 0 | 0 | 0 | 0 | 0 | 0 | 0.26667 | 1.0022 | 1.0015 | 1.0015
05/17 20:00:00 | 5 | 17 | 20 | (OB)USA_ID_Boise-AP-Gowen-Field-ANGB.726810_AMY_2024EPW | 67.964 | 70.4947 | 13.3318 | 0 | 0 | 0 | 0 | 0 | 0 | 0 | 0.26667 | 1.0022 | 1.0015 | 1.0015
05/17 21:00:00 | 5 | 17 | 21 | (OB)USA_ID_Boise-AP-Gowen-Field-ANGB.726810_AMY_2024EPW | 65.432 | 70.6005 | 0 | 0 | 0 | 0 | 0 | 0 | 0 | 0 | 0 | 1.0022 | 1.0015 | 1.0015
05/17 22:00:00 | 5 | 17 | 22 | (OB)USA_ID_Boise-AP-Gowen-Field-ANGB.726810_AMY_2024EPW | 60.413 | 70.3006 | 0 | 0 | 0 | 0 | 0 | 0 | 0 | 0 | 0 | 1.0022 | 1.0015 | 1.0015
05/17 23:00:00 | 5 | 17 | 23 | (OB)USA_ID_Boise-AP-Gowen-Field-ANGB.726810_AMY_2024EPW | 55.997 | 70.1572 | 3.2519 | 230.3707 | 74.907 | 0 | 0 | 0.016667 | 143.084 | 143.084 | 0.05 | 1.0024 | 1.0018 | 1.0018
05/17 24:00:00 | 5 | 17 | 24 | (OB)USA_ID_Boise-AP-Gowen-Field-ANGB.726810_AMY_2024EPW | 55.505 | 70.1676 | 3.4017 | 265.6089 | 85.978 | 0 | 0 | 0.023191 | 142.6518 | 142.6518 | 0.083333 | 1.0026 | 1.002 | 1.002
05/18 01:00:00 | 5 | 18 | 1 | (OB)USA_ID_Boise-AP-Gowen-Field-ANGB.726810_AMY_2024EPW | 53.429 | 70.2542 | 7.0533 | 595.5659 | 190.4443 | 0 | 0 | 0.05727 | 284.6084 | 284.6084 | 0.16667 | 1.0025 | 1.0018 | 1.0018
05/18 02:00:00 | 5 | 18 | 2 | (OB)USA_ID_Boise-AP-Gowen-Field-ANGB.726810_AMY_2024EPW | 49.499 | 70.204 | 10.8061 | 956.6957 | 302.3029 | 0 | 120.4141 | 0.095756 | 427.0596 | 427.0596 | 0.25 | 1.0025 | 1.0018 | 1.0018
05/18 03:00:00 | 5 | 18 | 3 | (OB)USA_ID_Boise-AP-Gowen-Field-ANGB.726810_AMY_2024EPW | 46.997 | 70.1706 | 11.4594 | 1136.078 | 351.1588 | 0 | 175.157 | 0.12421 | 429.2001 | 429.2001 | 0.28333 | 1.0011 | 1.0002 | 1
05/18 04:00:00 | 5 | 18 | 4 | (OB)USA_ID_Boise-AP-Gowen-Field-ANGB.726810_AMY_2024EPW | 45.017 | 70.2105 | 23.9832 | 1875.7327 | 616.1532 | 0 | 166.0394 | 0.1698 | 502.7298 | 502.7298 | 0.48333 | 0.98587 | 0.98151 | 0.97972
05/18 05:00:00 | 5 | 18 | 5 | (OB)USA_ID_Boise-AP-Gowen-Field-ANGB.726810_AMY_2024EPW | 42.479 | 70.1617 | 34.8221 | 2659.6137 | 897.8546 | 9.2228 | 146.6024 | 0.26699 | 597.6412 | 597.6412 | 0.66667 | 0.96345 | 0.9541 | 0.9499
05/18 06:00:00 | 5 | 18 | 6 | (OB)USA_ID_Boise-AP-Gowen-Field-ANGB.726810_AMY_2024EPW | 41.558 | 70.163 | 25.8688 | 2202.2889 | 733.0293 | 0 | 155.6203 | 0.18132 | 833.6116 | 833.6116 | 0.58333 | 0.95338 | 0.94177 | 0.93644
05/18 07:00:00 | 5 | 18 | 7 | (OB)USA_ID_Boise-AP-Gowen-Field-ANGB.726810_AMY_2024EPW | 42.545 | 70.1517 | 23.255 | 2211.6312 | 718.9456 | 0 | 151.3935 | 0.2274 | 934.7717 | 934.7717 | 0.53333 | 0.96248 | 0.95285 | 0.94851
05/18 08:00:00 | 5 | 18 | 8 | (OB)USA_ID_Boise-AP-Gowen-Field-ANGB.726810_AMY_2024EPW | 44.561 | 70.1395 | 23.3944 | 2358.7067 | 733.1598 | 0 | 148.8247 | 0.20299 | 900.9016 | 900.9016 | 0.56667 | 0.97986 | 0.97411 | 0.97161
05/18 09:00:00 | 5 | 18 | 9 | (OB)USA_ID_Boise-AP-Gowen-Field-ANGB.726810_AMY_2024EPW | 49.109 | 70.1638 | 18.7909 | 1854.2561 | 561.4171 | 0 | 99.2187 | 0.1936 | 712.2709 | 712.2709 | 0.41667 | 1.0016 | 1.0007 | 1.0006
05/18 10:00:00 | 5 | 18 | 10 | (OB)USA_ID_Boise-AP-Gowen-Field-ANGB.726810_AMY_2024EPW | 54.584 | 70.1815 | 15.252 | 1533.7502 | 465.3848 | 0 | 0 | 0.16443 | 568.7447 | 568.7447 | 0.33333 | 1.0025 | 1.0018 | 1.0018
05/18 11:00:00 | 5 | 18 | 11 | (OB)USA_ID_Boise-AP-Gowen-Field-ANGB.726810_AMY_2024EPW | 59.066 | 70.1961 | 14.53 | 1318.5124 | 412.133 | 0 | 0 | 0.13299 | 569.7154 | 569.7154 | 0.33333 | 1.0025 | 1.0018 | 1.0018
05/18 12:00:00 | 5 | 18 | 12 | (OB)USA_ID_Boise-AP-Gowen-Field-ANGB.726810_AMY_2024EPW | 62.561 | 70.1673 | 14.9012 | 1420.3576 | 439.4575 | 0 | 0 | 0.14915 | 569.8941 | 569.8941 | 0.33333 | 1.0025 | 1.0018 | 1.0018
05/18 13:00:00 | 5 | 18 | 13 | (OB)USA_ID_Boise-AP-Gowen-Field-ANGB.726810_AMY_2024EPW | 65.528 | 70.1912 | 10.8906 | 980.8463 | 308.5556 | 0 | 0 | 0.099437 | 428.0712 | 428.0712 | 0.25 | 1.0025 | 1.0019 | 1.0019
05/18 14:00:00 | 5 | 18 | 14 | (OB)USA_ID_Boise-AP-Gowen-Field-ANGB.726810_AMY_2024EPW | 68.036 | 70.2294 | 10.8436 | 967.2877 | 305.0357 | 0 | 0 | 0.097388 | 428.7595 | 428.7595 | 0.25 | 1.0026 | 1.0019 | 1.0019
05/18 15:00:00 | 5 | 18 | 15 | (OB)USA_ID_Boise-AP-Gowen-Field-ANGB.726810_AMY_2024EPW | 70.103 | 70.1266 | 3.506 | 292.3138 | 93.6411 | 0 | 0 | 0.027736 | 143.4251 | 143.4251 | 0.083333 | 1.0026 | 1.002 | 1.002
05/18 16:00:00 | 5 | 18 | 16 | (OB)USA_ID_Boise-AP-Gowen-Field-ANGB.726810_AMY_2024EPW | 72.548 | 70.3804 | 3.3988 | 264.9029 | 85.7316 | 0 | 0 | 0.023063 | 143.6811 | 143.6811 | 0.083333 | 1.0027 | 1.002 | 1.002
05/18 17:00:00 | 5 | 18 | 17 | (OB)USA_ID_Boise-AP-Gowen-Field-ANGB.726810_AMY_2024EPW | 73.475 | 70.5361 | 6.5038 | 0 | 0 | 0 | 0 | 0 | 0 | 0 | 0.1 | 1.0027 | 1.002 | 1.002
05/18 18:00:00 | 5 | 18 | 18 | (OB)USA_ID_Boise-AP-Gowen-Field-ANGB.726810_AMY_2024EPW | 74.063 | 70.4782 | 20.0393 | 0 | 0 | 0 | 0 | 0 | 0 | 0 | 0.4 | 1.0027 | 1.002 | 1.002
05/18 19:00:00 | 5 | 18 | 19 | (OB)USA_ID_Boise-AP-Gowen-Field-ANGB.726810_AMY_2024EPW | 74.462 | 70.5266 | 35.424 | 0 | 0 | 0 | 0 | 0 | 0 | 0 | 0.8 | 1.0027 | 1.002 | 1.002
05/18 20:00:00 | 5 | 18 | 20 | (OB)USA_ID_Boise-AP-Gowen-Field-ANGB.726810_AMY_2024EPW | 72.917 | 70.514 | 48.652 | 0 | 0 | 0 | 0 | 0 | 0 | 0 | 1.0333 | 1.0027 | 1.002 | 1.002
05/18 21:00:00 | 5 | 18 | 21 | (OB)USA_ID_Boise-AP-Gowen-Field-ANGB.726810_AMY_2024EPW | 70.937 | 70.5235 | 26.5618 | 0 | 0 | 0 | 0 | 0 | 0 | 0 | 0.56667 | 1.0027 | 1.002 | 1.002
05/18 22:00:00 | 5 | 18 | 22 | (OB)USA_ID_Boise-AP-Gowen-Field-ANGB.726810_AMY_2024EPW | 68.399 | 70.5293 | 26.5235 | 0 | 0 | 0 | 0 | 0 | 0 | 0 | 0.53333 | 1.0027 | 1.002 | 1.002
05/18 23:00:00 | 5 | 18 | 23 | (OB)USA_ID_Boise-AP-Gowen-Field-ANGB.726810_AMY_2024EPW | 63.851 | 70.4929 | 19.7857 | 0 | 0 | 0 | 0 | 0 | 0 | 0 | 0.4 | 1.0027 | 1.002 | 1.002
05/18 24:00:00 | 5 | 18 | 24 | (OB)USA_ID_Boise-AP-Gowen-Field-ANGB.726810_AMY_2024EPW | 61.538 | 70.5024 | 6.5995 | 0 | 0 | 0 | 0 | 0 | 0 | 0 | 0.13333 | 1.0027 | 1.002 | 1.002
05/19 01:00:00 | 5 | 19 | 1 | (OB)USA_ID_Boise-AP-Gowen-Field-ANGB.726810_AMY_2024EPW | 59.921 | 70.2583 | 6.5586 | 0 | 0 | 0 | 0 | 0 | 0 | 0 | 0.13333 | 1.0027 | 1.002 | 1.002
05/19 02:00:00 | 5 | 19 | 2 | (OB)USA_ID_Boise-AP-Gowen-Field-ANGB.726810_AMY_2024EPW | 56.432 | 70.1972 | 10.1211 | 778.1722 | 251.5436 | 0 | 0 | 0.065917 | 435.3481 | 435.3481 | 0.21667 | 1.0027 | 1.0021 | 1.0021
05/19 03:00:00 | 5 | 19 | 3 | (OB)USA_ID_Boise-AP-Gowen-Field-ANGB.726810_AMY_2024EPW | 54.017 | 70.2458 | 10.8595 | 971.8038 | 305.6147 | 0 | 0 | 0.098081 | 436.6813 | 436.6813 | 0.25 | 1.0029 | 1.0022 | 1.0022
05/19 04:00:00 | 5 | 19 | 4 | (OB)USA_ID_Boise-AP-Gowen-Field-ANGB.726810_AMY_2024EPW | 51.479 | 70.1475 | 15.8266 | 1692.7934 | 505.9578 | 0 | 0 | 0.18947 | 584.1033 | 584.1033 | 0.36667 | 1.0031 | 1.0024 | 1.0024
05/19 05:00:00 | 5 | 19 | 5 | (OB)USA_ID_Boise-AP-Gowen-Field-ANGB.726810_AMY_2024EPW | 48.419 | 70.1797 | 18.6024 | 1780.7648 | 545.7977 | 0 | 162.921 | 0.18539 | 730.4987 | 730.4987 | 0.41667 | 1.0031 | 1.0024 | 1.0024
05/19 06:00:00 | 5 | 19 | 6 | (OB)USA_ID_Boise-AP-Gowen-Field-ANGB.726810_AMY_2024EPW | 45.917 | 70.193 | 22.0089 | 2026.4478 | 633.1023 | 0 | 158.7425 | 0.17581 | 892.3215 | 892.3215 | 0.5 | 0.99422 | 0.99161 | 0.99065
05/19 07:00:00 | 5 | 19 | 7 | (OB)USA_ID_Boise-AP-Gowen-Field-ANGB.726810_AMY_2024EPW | 44.96 | 70.1834 | 21.8493 | 1944.5351 | 623.9497 | 0 | 159.6316 | 0.20184 | 908.8522 | 908.8522 | 0.5 | 0.98488 | 0.98016 | 0.97821
05/19 08:00:00 | 5 | 19 | 8 | (OB)USA_ID_Boise-AP-Gowen-Field-ANGB.726810_AMY_2024EPW | 45.983 | 70.1421 | 19.8293 | 1981.4575 | 613.3644 | 0 | 158.841 | 0.16959 | 739.8625 | 739.8625 | 0.48333 | 0.99304 | 0.9902 | 0.98909
05/19 09:00:00 | 5 | 19 | 9 | (OB)USA_ID_Boise-AP-Gowen-Field-ANGB.726810_AMY_2024EPW | 47.963 | 70.1724 | 22.7885 | 2212.8677 | 677.2144 | 0 | 155.0784 | 0.17652 | 868.4074 | 868.4074 | 0.56667 | 1.0029 | 1.0023 | 1.0022
05/19 10:00:00 | 5 | 19 | 10 | (OB)USA_ID_Boise-AP-Gowen-Field-ANGB.726810_AMY_2024EPW | 50.036 | 70.137 | 23.4444 | 2390.635 | 724.0053 | 0 | 67.0144 | 0.23622 | 868.1756 | 868.1756 | 0.53333 | 1.0029 | 1.0023 | 1.0023
05/19 11:00:00 | 5 | 19 | 11 | (OB)USA_ID_Boise-AP-Gowen-Field-ANGB.726810_AMY_2024EPW | 52.103 | 70.1471 | 19.1411 | 1950.2648 | 586.1082 | 0 | 0 | 0.20886 | 721.5461 | 721.5461 | 0.41667 | 1.0029 | 1.0022 | 1.0022
05/19 12:00:00 | 5 | 19 | 12 | (OB)USA_ID_Boise-AP-Gowen-Field-ANGB.726810_AMY_2024EPW | 54.083 | 70.178 | 18.6887 | 1795.5506 | 553.4351 | 0 | 0 | 0.18915 | 717.9546 | 717.9546 | 0.41667 | 1.0027 | 1.002 | 1.002
05/19 13:00:00 | 5 | 19 | 13 | (OB)USA_ID_Boise-AP-Gowen-Field-ANGB.726810_AMY_2024EPW | 56.528 | 70.1754 | 18.8777 | 1855.0896 | 567.3252 | 0 | 0 | 0.19739 | 717.3438 | 717.3438 | 0.41667 | 1.0027 | 1.002 | 1.002
05/19 14:00:00 | 5 | 19 | 14 | (OB)USA_ID_Boise-AP-Gowen-Field-ANGB.726810_AMY_2024EPW | 59.036 | 70.1529 | 15.6113 | 1628.2677 | 491.205 | 0 | 0 | 0.18009 | 573.6536 | 573.6536 | 0.36667 | 1.0027 | 1.002 | 1.002
05/19 15:00:00 | 5 | 19 | 15 | (OB)USA_ID_Boise-AP-Gowen-Field-ANGB.726810_AMY_2024EPW | 61.103 | 70.1855 | 14.0952 | 1198.9438 | 379.6602 | 0 | 0 | 0.11404 | 573.6199 | 573.6199 | 0.3 | 1.0027 | 1.002 | 1.002
05/19 16:00:00 | 5 | 19 | 16 | (OB)USA_ID_Boise-AP-Gowen-Field-ANGB.726810_AMY_2024EPW | 62.525 | 70.2333 | 7.063 | 598.5345 | 190.9001 | 0 | 0 | 0.057693 | 287.3584 | 287.3584 | 0.16667 | 1.0027 | 1.0021 | 1.0021
05/19 17:00:00 | 5 | 19 | 17 | (OB)USA_ID_Boise-AP-Gowen-Field-ANGB.726810_AMY_2024EPW | 62.96 | 70.1856 | 3.461 | 280.6022 | 90.2678 | 0 | 0 | 0.025775 | 143.7637 | 143.7637 | 0.083333 | 1.0028 | 1.0021 | 1.0021
05/19 18:00:00 | 5 | 19 | 18 | (OB)USA_ID_Boise-AP-Gowen-Field-ANGB.726810_AMY_2024EPW | 62.96 | 70.3073 | 3.4429 | 275.9684 | 88.9344 | 0 | 0 | 0.024985 | 143.8354 | 143.8354 | 0.083333 | 1.0028 | 1.0021 | 1.0021
05/19 19:00:00 | 5 | 19 | 19 | (OB)USA_ID_Boise-AP-Gowen-Field-ANGB.726810_AMY_2024EPW | 62.96 | 70.4216 | 0 | 0 | 0 | 0 | 0 | 0 | 0 | 0 | 0 | 1.0027 | 1.0021 | 1.0021
05/19 20:00:00 | 5 | 19 | 20 | (OB)USA_ID_Boise-AP-Gowen-Field-ANGB.726810_AMY_2024EPW | 61.937 | 70.5782 | 0 | 0 | 0 | 0 | 0 | 0 | 0 | 0 | 0 | 1.0027 | 1.0021 | 1.0021
05/19 21:00:00 | 5 | 19 | 21 | (OB)USA_ID_Boise-AP-Gowen-Field-ANGB.726810_AMY_2024EPW | 59.399 | 70.2324 | 3.5118 | 293.8716 | 94.0123 | 0 | 0 | 0.027986 | 143.9239 | 143.9239 | 0.083333 | 1.0027 | 1.0021 | 1.0021
05/19 22:00:00 | 5 | 19 | 22 | (OB)USA_ID_Boise-AP-Gowen-Field-ANGB.726810_AMY_2024EPW | 56.897 | 70.1781 | 3.4107 | 267.8946 | 86.5713 | 0 | 0 | 0.023585 | 144.1052 | 144.1052 | 0.083333 | 1.0027 | 1.0021 | 1.0021
05/19 23:00:00 | 5 | 19 | 23 | (OB)USA_ID_Boise-AP-Gowen-Field-ANGB.726810_AMY_2024EPW | 54.917 | 70.2311 | 10.7512 | 941.096 | 297.8778 | 0 | 0 | 0.093366 | 432.1342 | 432.1342 | 0.25 | 1.0028 | 1.0021 | 1.0021
05/19 24:00:00 | 5 | 19 | 24 | (OB)USA_ID_Boise-AP-Gowen-Field-ANGB.726810_AMY_2024EPW | 52.937 | 70.2354 | 10.6585 | 917.0197 | 290.8757 | 0 | 0 | 0.089328 | 433.7899 | 433.7899 | 0.25 | 1.0029 | 1.0022 | 1.0022
05/20 01:00:00 | 5 | 20 | 1 | (OB)USA_ID_Boise-AP-Gowen-Field-ANGB.726810_AMY_2024EPW | 51.515 | 70.1863 | 14.8121 | 1400.7264 | 431.936 | 0 | 0 | 0.14527 | 578.3939 | 578.3939 | 0.33333 | 1.0029 | 1.0023 | 1.0023
05/20 02:00:00 | 5 | 20 | 2 | (OB)USA_ID_Boise-AP-Gowen-Field-ANGB.726810_AMY_2024EPW | 49.964 | 70.186 | 14.8987 | 1426.092 | 438.5996 | 0 | 83.1611 | 0.14904 | 576.5605 | 576.5605 | 0.33333 | 1.0028 | 1.0022 | 1.0022
05/20 03:00:00 | 5 | 20 | 3 | (OB)USA_ID_Boise-AP-Gowen-Field-ANGB.726810_AMY_2024EPW | 48.455 | 70.1872 | 14.5988 | 1340.0516 | 416.8292 | 0 | 172.8043 | 0.13598 | 574.841 | 574.841 | 0.33333 | 1.0027 | 1.002 | 1.002
05/20 04:00:00 | 5 | 20 | 4 | (OB)USA_ID_Boise-AP-Gowen-Field-ANGB.726810_AMY_2024EPW | 46.997 | 70.2142 | 17.5503 | 1464.8903 | 469.7569 | 0 | 172.0882 | 0.13956 | 722.3095 | 722.3095 | 0.41667 | 1.001 | 0.99994 | 0.99975
05/20 05:00:00 | 5 | 20 | 5 | (OB)USA_ID_Boise-AP-Gowen-Field-ANGB.726810_AMY_2024EPW | 45.482 | 70.1501 | 19.4332 | 1976.84 | 610.3485 | 0 | 156.3772 | 0.18868 | 738.3752 | 738.3752 | 0.48333 | 0.98959 | 0.98602 | 0.98459
05/20 06:00:00 | 5 | 20 | 6 | (OB)USA_ID_Boise-AP-Gowen-Field-ANGB.726810_AMY_2024EPW | 44.495 | 70.1809 | 22.2311 | 2039.2787 | 647.9568 | 0 | 158.0585 | 0.18541 | 903.4327 | 903.4327 | 0.5 | 0.9806 | 0.97503 | 0.97264
05/20 07:00:00 | 5 | 20 | 7 | (OB)USA_ID_Boise-AP-Gowen-Field-ANGB.726810_AMY_2024EPW | 43.502 | 70.193 | 21.2182 | 1736.8154 | 578.6853 | 0 | 165.1302 | 0.17435 | 920.3184 | 920.3184 | 0.5 | 0.97166 | 0.9641 | 0.96076
05/20 08:00:00 | 5 | 20 | 8 | (OB)USA_ID_Boise-AP-Gowen-Field-ANGB.726810_AMY_2024EPW | 45.026 | 70.141 | 23.1335 | 2338.6006 | 722.4868 | 0 | 148.4428 | 0.25779 | 894.6835 | 894.6835 | 0.5 | 0.98373 | 0.97882 | 0.97678
05/20 09:00:00 | 5 | 20 | 9 | (OB)USA_ID_Boise-AP-Gowen-Field-ANGB.726810_AMY_2024EPW | 49.079 | 70.1096 | 23.8931 | 2658.6802 | 771.529 | 0 | 101.0401 | 0.29087 | 862.0764 | 862.0764 | 0.5 | 1.0027 | 1.002 | 1.002
05/20 10:00:00 | 5 | 20 | 10 | (OB)USA_ID_Boise-AP-Gowen-Field-ANGB.726810_AMY_2024EPW | 53.126 | 70.1334 | 23.3128 | 2447.1946 | 729.0325 | 0 | 0 | 0.2656 | 861.2446 | 861.2446 | 0.5 | 1.0028 | 1.0021 | 1.0021
05/20 11:00:00 | 5 | 20 | 11 | (OB)USA_ID_Boise-AP-Gowen-Field-ANGB.726810_AMY_2024EPW | 57.086 | 70.157 | 22.5822 | 2177.356 | 668.8173 | 0 | 0 | 0.20065 | 861.0195 | 861.0195 | 0.53333 | 1.0028 | 1.0021 | 1.0021
05/20 12:00:00 | 5 | 20 | 12 | (OB)USA_ID_Boise-AP-Gowen-Field-ANGB.726810_AMY_2024EPW | 59.558 | 70.1374 | 19.3694 | 1949.1324 | 591.9635 | 0 | 0 | 0.15223 | 716.0729 | 716.0729 | 0.48333 | 1.0027 | 1.0021 | 1.0021
05/20 13:00:00 | 5 | 20 | 13 | (OB)USA_ID_Boise-AP-Gowen-Field-ANGB.726810_AMY_2024EPW | 62.591 | 70.169 | 18.6282 | 1794.2892 | 548.9586 | 0 | 0 | 0.18652 | 714.385 | 714.385 | 0.41667 | 1.0027 | 1.002 | 1.002
05/20 14:00:00 | 5 | 20 | 14 | (OB)USA_ID_Boise-AP-Gowen-Field-ANGB.726810_AMY_2024EPW | 64.475 | 70.1432 | 19.1507 | 1945.7346 | 587.4177 | 0 | 0 | 0.20928 | 712.4493 | 712.4493 | 0.41667 | 1.0026 | 1.002 | 1.002
05/20 15:00:00 | 5 | 20 | 15 | (OB)USA_ID_Boise-AP-Gowen-Field-ANGB.726810_AMY_2024EPW | 65.063 | 70.2027 | 10.9954 | 1011.9542 | 315.9515 | 0 | 0 | 0.104 | 427.6394 | 427.6394 | 0.25 | 1.0027 | 1.002 | 1.002
05/20 16:00:00 | 5 | 20 | 16 | (OB)USA_ID_Boise-AP-Gowen-Field-ANGB.726810_AMY_2024EPW | 63.416 | 70.1611 | 10.8371 | 966.1777 | 304.182 | 0 | 0 | 0.097105 | 428.2542 | 428.2542 | 0.25 | 1.0027 | 1.002 | 1.002
05/20 17:00:00 | 5 | 20 | 17 | (OB)USA_ID_Boise-AP-Gowen-Field-ANGB.726810_AMY_2024EPW | 64.049 | 70.2597 | 3.4821 | 286.1012 | 91.7587 | 0 | 0 | 0.026694 | 143.1573 | 143.1573 | 0.083333 | 1.0029 | 1.0022 | 1.0022
05/20 18:00:00 | 5 | 20 | 18 | (OB)USA_ID_Boise-AP-Gowen-Field-ANGB.726810_AMY_2024EPW | 66.455 | 70.0369 | 0 | 0 | 0 | 0 | 0 | 0 | 0 | 0 | 0 | 1.0029 | 1.0022 | 1.0022
05/20 19:00:00 | 5 | 20 | 19 | (OB)USA_ID_Boise-AP-Gowen-Field-ANGB.726810_AMY_2024EPW | 64.997 | 70.0148 | 0 | 0 | 0 | 0 | 0 | 0 | 0 | 0 | 0 | 1.0029 | 1.0022 | 1.0022
05/20 20:00:00 | 5 | 20 | 20 | (OB)USA_ID_Boise-AP-Gowen-Field-ANGB.726810_AMY_2024EPW | 63.482 | 70.7358 | 93.996 | 0 | 0 | 0 | 0 | 0 | 0 | 0 | 1.5333 | 1.0029 | 1.0022 | 1.0022
05/20 21:00:00 | 5 | 20 | 21 | (OB)USA_ID_Boise-AP-Gowen-Field-ANGB.726810_AMY_2024EPW | 61.472 | 70.3584 | 5.1323 | 0 | 0 | 0 | 0 | 0 | 0 | 0 | 0.13333 | 1.0029 | 1.0022 | 1.0022
05/20 22:00:00 | 5 | 20 | 22 | (OB)USA_ID_Boise-AP-Gowen-Field-ANGB.726810_AMY_2024EPW | 58.499 | 70.1073 | 0 | 0 | 0 | 0 | 0 | 0 | 0 | 0 | 0 | 1.0029 | 1.0022 | 1.0022
05/20 23:00:00 | 5 | 20 | 23 | (OB)USA_ID_Boise-AP-Gowen-Field-ANGB.726810_AMY_2024EPW | 55.997 | 70.0207 | 0 | 0 | 0 | 0 | 0 | 0 | 0 | 0 | 0 | 1.0029 | 1.0022 | 1.0022
05/20 24:00:00 | 5 | 20 | 24 | (OB)USA_ID_Boise-AP-Gowen-Field-ANGB.726810_AMY_2024EPW | 52.994 | 70.0049 | 0 | 0 | 0 | 0 | 0 | 0 | 0 | 0 | 0 | 1.0029 | 1.0022 | 1.0022
05/21 01:00:00 | 5 | 21 | 1 | (OB)USA_ID_Boise-AP-Gowen-Field-ANGB.726810_AMY_2024EPW | 51.08 | 70.1791 | 6.7099 | 510.0755 | 165.1385 | 0 | 0 | 0.042309 | 285.0683 | 285.0683 | 0.13333 | 1.0025 | 1.0019 | 1.0019
05/21 02:00:00 | 5 | 21 | 2 | (OB)USA_ID_Boise-AP-Gowen-Field-ANGB.726810_AMY_2024EPW | 49.964 | 70.2287 | 3.5276 | 298.0343 | 95.3111 | 0 | 94.2645 | 0.028678 | 142.387 | 142.387 | 0.083333 | 1.0025 | 1.0018 | 1.0018
05/21 03:00:00 | 5 | 21 | 3 | (OB)USA_ID_Boise-AP-Gowen-Field-ANGB.726810_AMY_2024EPW | 46.409 | 70.1907 | 17.0254 | 1426.0897 | 461.6066 | 0 | 172.7831 | 0.13426 | 176.4632 | 176.4632 | 0.38333 | 0.99633 | 0.99439 | 0.99374
05/21 04:00:00 | 5 | 21 | 4 | (OB)USA_ID_Boise-AP-Gowen-Field-ANGB.726810_AMY_2024EPW | 42.479 | 70.1844 | 21.2108 | 1719.6052 | 574.8135 | 2.6416 | 165.1701 | 0.17415 | 397.6761 | 397.6761 | 0.43333 | 0.96392 | 0.9547 | 0.95055
05/21 05:00:00 | 5 | 21 | 5 | (OB)USA_ID_Boise-AP-Gowen-Field-ANGB.726810_AMY_2024EPW | 41.558 | 70.1892 | 24.8673 | 2058.1653 | 686.603 | 0 | 158.3364 | 0.20832 | 643.3259 | 643.3259 | 0.48333 | 0.95272 | 0.94103 | 0.93567
05/21 06:00:00 | 5 | 21 | 6 | (OB)USA_ID_Boise-AP-Gowen-Field-ANGB.726810_AMY_2024EPW | 40.964 | 70.1925 | 21.6141 | 1557.5555 | 553.8083 | 23.0391 | 161.5813 | 0.19209 | 919.035 | 919.035 | 0.46667 | 0.94902 | 0.9365 | 0.93073
05/21 07:00:00 | 5 | 21 | 7 | (OB)USA_ID_Boise-AP-Gowen-Field-ANGB.726810_AMY_2024EPW | 40.478 | 70.1458 | 22.5622 | 1634.3488 | 594.9886 | 45.7112 | 154.3792 | 0.17506 | 1052.4349 | 1052.4349 | 0.55 | 0.94325 | 0.92951 | 0.9231
05/21 08:00:00 | 5 | 21 | 8 | (OB)USA_ID_Boise-AP-Gowen-Field-ANGB.726810_AMY_2024EPW | 43.604 | 70.1583 | 19.1634 | 1853.2985 | 592.1479 | 0 | 159.4899 | 0.1769 | 757.1996 | 757.1996 | 0.45 | 0.96938 | 0.96141 | 0.95783
05/21 09:00:00 | 5 | 21 | 9 | (OB)USA_ID_Boise-AP-Gowen-Field-ANGB.726810_AMY_2024EPW | 48.086 | 70.191 | 18.5959 | 1777.197 | 548.1101 | 0 | 156.3111 | 0.18511 | 709.571 | 709.571 | 0.41667 | 1.001 | 1.0001 | 0.99992
05/21 10:00:00 | 5 | 21 | 10 | (OB)USA_ID_Boise-AP-Gowen-Field-ANGB.726810_AMY_2024EPW | 52.604 | 70.1551 | 21.8743 | 2016.9921 | 624.4751 | 0 | 0 | 0.20293 | 633.2076 | 633.2076 | 0.46667 | 1.0024 | 1.0017 | 1.0017
05/21 11:00:00 | 5 | 21 | 11 | (OB)USA_ID_Boise-AP-Gowen-Field-ANGB.726810_AMY_2024EPW | 57.644 | 70.1999 | 14.8291 | 1398.8395 | 434.2846 | 0 | 0 | 0.14601 | 568.3315 | 568.3315 | 0.33333 | 1.0024 | 1.0018 | 1.0018
05/21 12:00:00 | 5 | 21 | 12 | (OB)USA_ID_Boise-AP-Gowen-Field-ANGB.726810_AMY_2024EPW | 62.126 | 70.2051 | 14.316 | 1257.0056 | 396.4298 | 0 | 0 | 0.12366 | 569.1559 | 569.1559 | 0.33333 | 1.0025 | 1.0018 | 1.0018
05/21 13:00:00 | 5 | 21 | 13 | (OB)USA_ID_Boise-AP-Gowen-Field-ANGB.726810_AMY_2024EPW | 64.04 | 70.173 | 14.6575 | 1349.0469 | 421.6527 | 0 | 0 | 0.13854 | 569.2014 | 569.2014 | 0.33333 | 1.0024 | 1.0018 | 1.0018
05/21 14:00:00 | 5 | 21 | 14 | (OB)USA_ID_Boise-AP-Gowen-Field-ANGB.726810_AMY_2024EPW | 64.505 | 70.1943 | 10.7656 | 944.6745 | 299.3394 | 0 | 0 | 0.09399 | 428.0898 | 428.0898 | 0.25 | 1.0025 | 1.0018 | 1.0018
05/21 15:00:00 | 5 | 21 | 15 | (OB)USA_ID_Boise-AP-Gowen-Field-ANGB.726810_AMY_2024EPW | 65.498 | 70.1816 | 7.027 | 588.8744 | 188.4455 | 0 | 0 | 0.056123 | 285.9192 | 285.9192 | 0.16667 | 1.0026 | 1.0019 | 1.0019
05/21 16:00:00 | 5 | 21 | 16 | (OB)USA_ID_Boise-AP-Gowen-Field-ANGB.726810_AMY_2024EPW | 66.485 | 70.1363 | 0 | 0 | 0 | 0 | 0 | 0 | 0 | 0 | 0 | 1.0026 | 1.0019 | 1.0019
05/21 17:00:00 | 5 | 21 | 17 | (OB)USA_ID_Boise-AP-Gowen-Field-ANGB.726810_AMY_2024EPW | 66.92 | 70.074 | 0 | 0 | 0 | 0 | 0 | 0 | 0 | 0 | 0 | 1.0026 | 1.0019 | 1.0019
05/21 18:00:00 | 5 | 21 | 18 | (OB)USA_ID_Boise-AP-Gowen-Field-ANGB.726810_AMY_2024EPW | 68.036 | 70.4465 | 6.5038 | 0 | 0 | 0 | 0 | 0 | 0 | 0 | 0.1 | 1.0026 | 1.0019 | 1.0019
05/21 19:00:00 | 5 | 21 | 19 | (OB)USA_ID_Boise-AP-Gowen-Field-ANGB.726810_AMY_2024EPW | 67.964 | 70.5047 | 10.7303 | 0 | 0 | 0 | 0 | 0 | 0 | 0 | 0.25 | 1.0026 | 1.0019 | 1.0019
05/21 20:00:00 | 5 | 21 | 20 | (OB)USA_ID_Boise-AP-Gowen-Field-ANGB.726810_AMY_2024EPW | 66.92 | 70.5052 | 17.54 | 0 | 0 | 0 | 0 | 0 | 0 | 0 | 0.41667 | 1.0026 | 1.0019 | 1.0019
05/21 21:00:00 | 5 | 21 | 21 | (OB)USA_ID_Boise-AP-Gowen-Field-ANGB.726810_AMY_2024EPW | 65.897 | 70.4361 | 13.1006 | 0 | 0 | 0 | 0 | 0 | 0 | 0 | 0.23333 | 1.0026 | 1.0019 | 1.0019
05/21 22:00:00 | 5 | 21 | 22 | (OB)USA_ID_Boise-AP-Gowen-Field-ANGB.726810_AMY_2024EPW | 64.475 | 70.47 | 6.5468 | 0 | 0 | 0 | 0 | 0 | 0 | 0 | 0.13333 | 1.0026 | 1.0019 | 1.0019
05/21 23:00:00 | 5 | 21 | 23 | (OB)USA_ID_Boise-AP-Gowen-Field-ANGB.726810_AMY_2024EPW | 63.017 | 70.4827 | 6.5649 | 0 | 0 | 0 | 0 | 0 | 0 | 0 | 0.13333 | 1.0026 | 1.0019 | 1.0019
05/21 24:00:00 | 5 | 21 | 24 | (OB)USA_ID_Boise-AP-Gowen-Field-ANGB.726810_AMY_2024EPW | 61.502 | 70.4091 | 0 | 0 | 0 | 0 | 0 | 0 | 0 | 0 | 0 | 1.0026 | 1.0019 | 1.0019
05/22 01:00:00 | 5 | 22 | 1 | (OB)USA_ID_Boise-AP-Gowen-Field-ANGB.726810_AMY_2024EPW | 59.399 | 70.1276 | 6.8937 | 560.3549 | 178.6222 | 0 | 0 | 0.050317 | 287.3528 | 287.3528 | 0.13333 | 1.0025 | 1.0019 | 1.0019
05/22 02:00:00 | 5 | 22 | 2 | (OB)USA_ID_Boise-AP-Gowen-Field-ANGB.726810_AMY_2024EPW | 56.432 | 70.2515 | 7.0464 | 593.9385 | 189.8265 | 0 | 0 | 0.056967 | 287.8919 | 287.8919 | 0.16667 | 1.0026 | 1.0019 | 1.0019
05/22 03:00:00 | 5 | 22 | 3 | (OB)USA_ID_Boise-AP-Gowen-Field-ANGB.726810_AMY_2024EPW | 54.017 | 70.1909 | 11.1402 | 1054.4941 | 326.7556 | 0 | 0 | 0.11031 | 431.5586 | 431.5586 | 0.25 | 1.0026 | 1.0019 | 1.0019
05/22 04:00:00 | 5 | 22 | 4 | (OB)USA_ID_Boise-AP-Gowen-Field-ANGB.726810_AMY_2024EPW | 52.502 | 70.1944 | 10.9045 | 989.0364 | 309.5376 | 0 | 0 | 0.10004 | 430.9373 | 430.9373 | 0.25 | 1.0025 | 1.0019 | 1.0019
05/22 05:00:00 | 5 | 22 | 5 | (OB)USA_ID_Boise-AP-Gowen-Field-ANGB.726810_AMY_2024EPW | 51.515 | 70.192 | 14.4618 | 1297.8441 | 407.2735 | 0 | 0 | 0.13001 | 572.826 | 572.826 | 0.33333 | 1.0024 | 1.0018 | 1.0018
05/22 06:00:00 | 5 | 22 | 6 | (OB)USA_ID_Boise-AP-Gowen-Field-ANGB.726810_AMY_2024EPW | 50.522 | 70.209 | 10.8574 | 970.7126 | 306.263 | 0 | 0 | 0.097989 | 429.7043 | 429.7043 | 0.25 | 1.0024 | 1.0017 | 1.0017
05/22 07:00:00 | 5 | 22 | 7 | (OB)USA_ID_Boise-AP-Gowen-Field-ANGB.726810_AMY_2024EPW | 50 | 70.204 | 14.4405 | 1294.4827 | 405.7453 | 0 | 0 | 0.12908 | 572.3134 | 572.3134 | 0.33333 | 1.0024 | 1.0017 | 1.0017
05/22 08:00:00 | 5 | 22 | 8 | (OB)USA_ID_Boise-AP-Gowen-Field-ANGB.726810_AMY_2024EPW | 51.023 | 70.1799 | 18.7712 | 1824.5095 | 560.2458 | 0 | 0 | 0.19274 | 715.2279 | 715.2279 | 0.41667 | 1.0024 | 1.0017 | 1.0017
05/22 09:00:00 | 5 | 22 | 9 | (OB)USA_ID_Boise-AP-Gowen-Field-ANGB.726810_AMY_2024EPW | 52.538 | 70.1961 | 14.8398 | 1419.882 | 434.9383 | 0 | 0 | 0.14648 | 573.0934 | 573.0934 | 0.33333 | 1.0025 | 1.0018 | 1.0018
05/22 10:00:00 | 5 | 22 | 10 | (OB)USA_ID_Boise-AP-Gowen-Field-ANGB.726810_AMY_2024EPW | 54.548 | 70.1583 | 15.2309 | 1534.1485 | 463.8785 | 0 | 0 | 0.16352 | 571.1457 | 571.1457 | 0.33333 | 1.0024 | 1.0018 | 1.0018
05/22 11:00:00 | 5 | 22 | 11 | (OB)USA_ID_Boise-AP-Gowen-Field-ANGB.726810_AMY_2024EPW | 57.521 | 70.2003 | 18.1214 | 1632.5267 | 512.369 | 0 | 0 | 0.16444 | 713.333 | 713.333 | 0.41667 | 1.0024 | 1.0017 | 1.0017
05/22 12:00:00 | 5 | 22 | 12 | (OB)USA_ID_Boise-AP-Gowen-Field-ANGB.726810_AMY_2024EPW | 59 | 70.1928 | 15.0435 | 1471.6018 | 449.8989 | 0 | 0 | 0.15535 | 570.9875 | 570.9875 | 0.33333 | 1.0025 | 1.0018 | 1.0018
05/22 13:00:00 | 5 | 22 | 13 | (OB)USA_ID_Boise-AP-Gowen-Field-ANGB.726810_AMY_2024EPW | 61.046 | 70.1727 | 14.9041 | 1433.7659 | 439.6493 | 0 | 0 | 0.14928 | 569.762 | 569.762 | 0.33333 | 1.0025 | 1.0018 | 1.0018
05/22 14:00:00 | 5 | 22 | 14 | (OB)USA_ID_Boise-AP-Gowen-Field-ANGB.726810_AMY_2024EPW | 59.891 | 70.1584 | 18.864 | 1855.0883 | 566.3544 | 0 | 0 | 0.19679 | 712.8342 | 712.8342 | 0.41667 | 1.0026 | 1.0019 | 1.0019
05/22 15:00:00 | 5 | 22 | 15 | (OB)USA_ID_Boise-AP-Gowen-Field-ANGB.726810_AMY_2024EPW | 57.02 | 70.1749 | 18.568 | 1774.3601 | 543.6493 | 0 | 0 | 0.18389 | 716.0656 | 716.0656 | 0.41667 | 1.003 | 1.0023 | 1.0023
05/22 16:00:00 | 5 | 22 | 16 | (OB)USA_ID_Boise-AP-Gowen-Field-ANGB.726810_AMY_2024EPW | 57.02 | 70.2009 | 14.1636 | 1209.3857 | 384.1506 | 0 | 0 | 0.11702 | 572.4436 | 572.4436 | 0.33333 | 1.003 | 1.0023 | 1.0023
05/22 17:00:00 | 5 | 22 | 17 | (OB)USA_ID_Boise-AP-Gowen-Field-ANGB.726810_AMY_2024EPW | 55.439 | 70.2021 | 14.8053 | 1407.7851 | 430.3726 | 0 | 0 | 0.14498 | 576.8303 | 576.8303 | 0.33333 | 1.0032 | 1.0026 | 1.0026
05/22 18:00:00 | 5 | 22 | 18 | (OB)USA_ID_Boise-AP-Gowen-Field-ANGB.726810_AMY_2024EPW | 55.541 | 70.1676 | 14.502 | 1320.9905 | 408.2372 | 0 | 0 | 0.13176 | 576.2652 | 576.2652 | 0.31667 | 1.0033 | 1.0027 | 1.0027
05/22 19:00:00 | 5 | 22 | 19 | (OB)USA_ID_Boise-AP-Gowen-Field-ANGB.726810_AMY_2024EPW | 54.416 | 70.1938 | 3.5759 | 311.5016 | 98.4426 | 0 | 0 | 0.030781 | 144.1255 | 144.1255 | 0.083333 | 1.0032 | 1.0026 | 1.0026
05/22 20:00:00 | 5 | 22 | 20 | (OB)USA_ID_Boise-AP-Gowen-Field-ANGB.726810_AMY_2024EPW | 51.515 | 70.781 | 90.1097 | 276.349 | 88.7137 | 0 | 0 | 0.025021 | 144.374 | 144.374 | 1.6 | 1.0034 | 1.0027 | 1.0027
05/22 21:00:00 | 5 | 22 | 21 | (OB)USA_ID_Boise-AP-Gowen-Field-ANGB.726810_AMY_2024EPW | 50.522 | 70.69 | 35.7711 | 0 | 0 | 0 | 0 | 0 | 0 | 0 | 0.55 | 1.0033 | 1.0027 | 1.0027
05/22 22:00:00 | 5 | 22 | 22 | (OB)USA_ID_Boise-AP-Gowen-Field-ANGB.726810_AMY_2024EPW | 49.442 | 70.138 | 3.2519 | 230.4626 | 74.7559 | 0 | 196.6667 | 0.016667 | 143.2094 | 143.2094 | 0.05 | 1.0031 | 1.0026 | 1.0026
05/22 23:00:00 | 5 | 22 | 23 | (OB)USA_ID_Boise-AP-Gowen-Field-ANGB.726810_AMY_2024EPW | 47.432 | 70.2302 | 7.0411 | 594.9852 | 189.0231 | 0 | 188.6525 | 0.056738 | 285.7383 | 285.7383 | 0.16667 | 1.003 | 1.0024 | 1.0024
05/22 24:00:00 | 5 | 22 | 24 | (OB)USA_ID_Boise-AP-Gowen-Field-ANGB.726810_AMY_2024EPW | 45.482 | 70.1976 | 10.5322 | 866.1688 | 282.4057 | 0 | 183.2355 | 0.083822 | 440.4183 | 440.4183 | 0.25 | 0.99161 | 0.98844 | 0.98724
05/23 01:00:00 | 5 | 23 | 1 | (OB)USA_ID_Boise-AP-Gowen-Field-ANGB.726810_AMY_2024EPW | 43.937 | 70.201 | 11.3534 | 1083.9699 | 346.0948 | 0 | 176.0801 | 0.1196 | 453.2646 | 453.2646 | 0.25 | 0.9772 | 0.97081 | 0.96806
05/23 02:00:00 | 5 | 23 | 2 | (OB)USA_ID_Boise-AP-Gowen-Field-ANGB.726810_AMY_2024EPW | 42.98 | 70.1682 | 11.2406 | 1038.1548 | 338.9602 | 0 | 177.063 | 0.11468 | 457.2568 | 457.2568 | 0.25 | 0.96671 | 0.95806 | 0.9542
05/23 03:00:00 | 5 | 23 | 3 | (OB)USA_ID_Boise-AP-Gowen-Field-ANGB.726810_AMY_2024EPW | 42.98 | 70.2197 | 14.5305 | 1259.163 | 416.6119 | 0 | 173.3986 | 0.13301 | 607.4941 | 607.4941 | 0.33333 | 0.96629 | 0.95759 | 0.95369
05/23 04:00:00 | 5 | 23 | 4 | (OB)USA_ID_Boise-AP-Gowen-Field-ANGB.726810_AMY_2024EPW | 42.515 | 70.1832 | 15.069 | 1389.5681 | 459.7845 | 0 | 168.7076 | 0.15646 | 611.8151 | 611.8151 | 0.36667 | 0.96264 | 0.95313 | 0.94883
05/23 05:00:00 | 5 | 23 | 5 | (OB)USA_ID_Boise-AP-Gowen-Field-ANGB.726810_AMY_2024EPW | 42.08 | 70.167 | 31.5983 | 2557.5289 | 852.1214 | 0 | 149.6908 | 0.25155 | 593.6332 | 593.6332 | 0.61667 | 0.95817 | 0.94766 | 0.94289
05/23 06:00:00 | 5 | 23 | 6 | (OB)USA_ID_Boise-AP-Gowen-Field-ANGB.726810_AMY_2024EPW | 41.522 | 70.1623 | 39.5684 | 3011.2019 | 1027.7922 | 5.7859 | 142.3457 | 0.25794 | 1024.508 | 1024.508 | 0.81667 | 0.95374 | 0.94223 | 0.93698
05/23 07:00:00 | 5 | 23 | 7 | (OB)USA_ID_Boise-AP-Gowen-Field-ANGB.726810_AMY_2024EPW | 40.442 | 70.0799 | 49.2254 | 2777.8683 | 1043.4046 | 69.4441 | 140 | 0.25741 | 1255.3279 | 1255.3279 | 0.9 | 0.94427 | 0.93063 | 0.92437
05/23 08:00:00 | 5 | 23 | 8 | (OB)USA_ID_Boise-AP-Gowen-Field-ANGB.726810_AMY_2024EPW | 41.501 | 70.0896 | 31.9318 | 2749.2827 | 930.3367 | 20.8862 | 140 | 0.20704 | 1042.226 | 1042.226 | 0.76667 | 0.95217 | 0.94038 | 0.93488
05/23 09:00:00 | 5 | 23 | 9 | (OB)USA_ID_Boise-AP-Gowen-Field-ANGB.726810_AMY_2024EPW | 43.538 | 70.0963 | 25.4189 | 2750.4602 | 854.1036 | 0 | 140 | 0.15836 | 908.9965 | 908.9965 | 0.7 | 0.97116 | 0.96361 | 0.9601
05/23 10:00:00 | 5 | 23 | 10 | (OB)USA_ID_Boise-AP-Gowen-Field-ANGB.726810_AMY_2024EPW | 46.571 | 70.096 | 24.9215 | 2769.7166 | 822.5608 | 0 | 140.4589 | 0.16958 | 868.7771 | 868.7771 | 0.66667 | 0.99403 | 0.99154 | 0.9905
05/23 11:00:00 | 5 | 23 | 11 | (OB)USA_ID_Boise-AP-Gowen-Field-ANGB.726810_AMY_2024EPW | 50.501 | 70.1292 | 23.353 | 2461.2793 | 732.4187 | 0 | 48.5719 | 0.26735 | 852.5107 | 852.5107 | 0.5 | 1.0027 | 1.002 | 1.002
05/23 12:00:00 | 5 | 23 | 12 | (OB)USA_ID_Boise-AP-Gowen-Field-ANGB.726810_AMY_2024EPW | 53.561 | 70.1772 | 21.4506 | 1886.6652 | 592.3926 | 0 | 0 | 0.18447 | 853.8984 | 853.8984 | 0.46667 | 1.0027 | 1.002 | 1.002
05/23 13:00:00 | 5 | 23 | 13 | (OB)USA_ID_Boise-AP-Gowen-Field-ANGB.726810_AMY_2024EPW | 55.04 | 70.1288 | 23.6458 | 2490.0353 | 742.9066 | 0 | 0 | 0.1808 | 852.3351 | 852.3351 | 0.6 | 1.0026 | 1.002 | 1.002
05/23 14:00:00 | 5 | 23 | 14 | (OB)USA_ID_Boise-AP-Gowen-Field-ANGB.726810_AMY_2024EPW | 55.04 | 70.1634 | 18.8822 | 1878.0978 | 565.1971 | 0 | 0 | 0.13139 | 711.6947 | 711.6947 | 0.48333 | 1.0027 | 1.0021 | 1.002
05/23 15:00:00 | 5 | 23 | 15 | (OB)USA_ID_Boise-AP-Gowen-Field-ANGB.726810_AMY_2024EPW | 57.086 | 70.1617 | 18.9017 | 1872.4365 | 568.4884 | 0 | 0 | 0.19843 | 713.5945 | 713.5945 | 0.41667 | 1.0029 | 1.0022 | 1.0022
05/23 16:00:00 | 5 | 23 | 16 | (OB)USA_ID_Boise-AP-Gowen-Field-ANGB.726810_AMY_2024EPW | 60.023 | 70.1762 | 14.7078 | 1365.9706 | 424.4318 | 0 | 0 | 0.14073 | 570.1795 | 570.1795 | 0.33333 | 1.0029 | 1.0022 | 1.0022
05/23 17:00:00 | 5 | 23 | 17 | (OB)USA_ID_Boise-AP-Gowen-Field-ANGB.726810_AMY_2024EPW | 61.538 | 70.2203 | 7.1747 | 629.5749 | 199.0785 | 0 | 0 | 0.062559 | 284.9649 | 284.9649 | 0.16667 | 1.0028 | 1.0021 | 1.0021
05/23 18:00:00 | 5 | 23 | 18 | (OB)USA_ID_Boise-AP-Gowen-Field-ANGB.726810_AMY_2024EPW | 62.06 | 70.2292 | 3.4615 | 280.7408 | 90.265 | 0 | 0 | 0.025795 | 142.716 | 142.716 | 0.083333 | 1.0028 | 1.0021 | 1.0021
05/23 19:00:00 | 5 | 23 | 19 | (OB)USA_ID_Boise-AP-Gowen-Field-ANGB.726810_AMY_2024EPW | 62.06 | 70.2463 | 0 | 0 | 0 | 0 | 0 | 0 | 0 | 0 | 0 | 1.0028 | 1.0021 | 1.0021
05/23 20:00:00 | 5 | 23 | 20 | (OB)USA_ID_Boise-AP-Gowen-Field-ANGB.726810_AMY_2024EPW | 62.06 | 71.4166 | 125.4696 | 0 | 0 | 0 | 0 | 0 | 0 | 0 | 2 | 1.0028 | 1.0021 | 1.0021
05/23 21:00:00 | 5 | 23 | 21 | (OB)USA_ID_Boise-AP-Gowen-Field-ANGB.726810_AMY_2024EPW | 60.479 | 71.2779 | 77.3341 | 0 | 0 | 0 | 0 | 0 | 0 | 0 | 1.3167 | 1.0028 | 1.0021 | 1.0021
05/23 22:00:00 | 5 | 23 | 22 | (OB)USA_ID_Boise-AP-Gowen-Field-ANGB.726810_AMY_2024EPW | 57.977 | 70.4707 | 13.2552 | 0 | 0 | 0 | 0 | 0 | 0 | 0 | 0.26667 | 1.0028 | 1.0021 | 1.0021
05/23 23:00:00 | 5 | 23 | 23 | (OB)USA_ID_Boise-AP-Gowen-Field-ANGB.726810_AMY_2024EPW | 54.974 | 70.4704 | 13.2437 | 0 | 0 | 0 | 0 | 0 | 0 | 0 | 0.26667 | 1.0028 | 1.0021 | 1.0021
05/23 24:00:00 | 5 | 23 | 24 | (OB)USA_ID_Boise-AP-Gowen-Field-ANGB.726810_AMY_2024EPW | 52.502 | 70.5296 | 6.6214 | 0 | 0 | 0 | 0 | 0 | 0 | 0 | 0.13333 | 1.0028 | 1.0021 | 1.0021
05/24 01:00:00 | 5 | 24 | 1 | (OB)USA_ID_Boise-AP-Gowen-Field-ANGB.726810_AMY_2024EPW | 50.399 | 70.2527 | 6.5455 | 0 | 0 | 0 | 73.3333 | 0 | 0 | 0 | 0.13333 | 1.0028 | 1.0021 | 1.0021
05/24 02:00:00 | 5 | 24 | 2 | (OB)USA_ID_Boise-AP-Gowen-Field-ANGB.726810_AMY_2024EPW | 47.432 | 70.1425 | 13.2265 | 969.809 | 316.4436 | 0 | 184.7603 | 0.076198 | 36.5352 | 36.5352 | 0.23333 | 1.0014 | 1.0006 | 1.0005
05/24 03:00:00 | 5 | 24 | 3 | (OB)USA_ID_Boise-AP-Gowen-Field-ANGB.726810_AMY_2024EPW | 46.505 | 70.1927 | 13.7807 | 1109.9577 | 357.1955 | 0 | 179.9313 | 0.10034 | 319.6669 | 319.6669 | 0.3 | 0.99761 | 0.99588 | 0.99537
05/24 04:00:00 | 5 | 24 | 4 | (OB)USA_ID_Boise-AP-Gowen-Field-ANGB.726810_AMY_2024EPW | 46.94 | 70.1849 | 18.2018 | 1655.2381 | 518.364 | 0 | 166.4115 | 0.16794 | 713.7173 | 713.7173 | 0.41667 | 1.0019 | 1.0011 | 1.001
05/24 05:00:00 | 5 | 24 | 5 | (OB)USA_ID_Boise-AP-Gowen-Field-ANGB.726810_AMY_2024EPW | 45.917 | 70.1933 | 14.8414 | 1390.9618 | 436.698 | 0 | 170.6901 | 0.14655 | 582.6968 | 582.6968 | 0.36667 | 0.99382 | 0.99124 | 0.99031
05/24 06:00:00 | 5 | 24 | 6 | (OB)USA_ID_Boise-AP-Gowen-Field-ANGB.726810_AMY_2024EPW | 44.96 | 70.1761 | 25.3947 | 2261.8035 | 719.5628 | 0 | 154.7202 | 0.19843 | 858.4182 | 858.4182 | 0.55 | 0.98409 | 0.97937 | 0.97737
05/24 07:00:00 | 5 | 24 | 7 | (OB)USA_ID_Boise-AP-Gowen-Field-ANGB.726810_AMY_2024EPW | 44.96 | 70.1945 | 21.3179 | 1788.3304 | 585.5007 | 0 | 164.2614 | 0.17869 | 892.246 | 892.246 | 0.5 | 0.98423 | 0.97949 | 0.97752
05/24 08:00:00 | 5 | 24 | 8 | (OB)USA_ID_Boise-AP-Gowen-Field-ANGB.726810_AMY_2024EPW | 48.122 | 70.1521 | 18.9172 | 1839.3473 | 564.5425 | 0 | 131.68 | 0.16594 | 717.7879 | 717.7879 | 0.45 | 0.99895 | 0.99752 | 0.99712
05/24 09:00:00 | 5 | 24 | 9 | (OB)USA_ID_Boise-AP-Gowen-Field-ANGB.726810_AMY_2024EPW | 53.126 | 70.1402 | 19.9746 | 2187.0402 | 645.9246 | 0 | 0 | 0.21231 | 711.8531 | 711.8531 | 0.48333 | 1.0024 | 1.0017 | 1.0017
05/24 10:00:00 | 5 | 24 | 10 | (OB)USA_ID_Boise-AP-Gowen-Field-ANGB.726810_AMY_2024EPW | 57.086 | 70.1539 | 19.097 | 1936.0197 | 584.5985 | 0 | 0 | 0.20694 | 711.5927 | 711.5927 | 0.41667 | 1.0023 | 1.0016 | 1.0016
05/24 11:00:00 | 5 | 24 | 11 | (OB)USA_ID_Boise-AP-Gowen-Field-ANGB.726810_AMY_2024EPW | 61.046 | 70.2099 | 17.9317 | 1597.5767 | 498.7013 | 0 | 0 | 0.15618 | 711.7367 | 711.7367 | 0.38333 | 1.0023 | 1.0016 | 1.0016
05/24 12:00:00 | 5 | 24 | 12 | (OB)USA_ID_Boise-AP-Gowen-Field-ANGB.726810_AMY_2024EPW | 63.983 | 70.1888 | 14.5914 | 1331.7095 | 417.1521 | 0 | 0 | 0.13566 | 569.1832 | 569.1832 | 0.33333 | 1.0023 | 1.0016 | 1.0016
05/24 13:00:00 | 5 | 24 | 13 | (OB)USA_ID_Boise-AP-Gowen-Field-ANGB.726810_AMY_2024EPW | 65.963 | 70.1829 | 14.8747 | 1412.7355 | 437.9919 | 0 | 0 | 0.148 | 569.0898 | 569.0898 | 0.33333 | 1.0023 | 1.0016 | 1.0016
05/24 14:00:00 | 5 | 24 | 14 | (OB)USA_ID_Boise-AP-Gowen-Field-ANGB.726810_AMY_2024EPW | 68.501 | 70.1815 | 7.0505 | 596.7787 | 190.3581 | 0 | 0 | 0.057146 | 285.3914 | 285.3914 | 0.16667 | 1.0024 | 1.0017 | 1.0017
05/24 15:00:00 | 5 | 24 | 15 | (OB)USA_ID_Boise-AP-Gowen-Field-ANGB.726810_AMY_2024EPW | 70.538 | 70.1999 | 6.8644 | 548.3614 | 176.7403 | 0 | 0 | 0.049041 | 284.4464 | 284.4464 | 0.15 | 1.0023 | 1.0016 | 1.0016
05/24 16:00:00 | 5 | 24 | 16 | (OB)USA_ID_Boise-AP-Gowen-Field-ANGB.726810_AMY_2024EPW | 71.06 | 69.9488 | 0 | 0 | 0 | 0 | 0 | 0 | 0 | 0 | 0 | 1.0021 | 1.0015 | 1.0015
05/24 17:00:00 | 5 | 24 | 17 | (OB)USA_ID_Boise-AP-Gowen-Field-ANGB.726810_AMY_2024EPW | 70.502 | 70.2301 | 0 | 0 | 0 | 0 | 0 | 0 | 0 | 0 | 0 | 1.0021 | 1.0015 | 1.0015
05/24 18:00:00 | 5 | 24 | 18 | (OB)USA_ID_Boise-AP-Gowen-Field-ANGB.726810_AMY_2024EPW | 70.538 | 70.4994 | 10.5384 | 0 | 0 | 0 | 0 | 0 | 0 | 0 | 0.21667 | 1.0021 | 1.0015 | 1.0015
05/24 19:00:00 | 5 | 24 | 19 | (OB)USA_ID_Boise-AP-Gowen-Field-ANGB.726810_AMY_2024EPW | 71.06 | 70.4985 | 26.8932 | 0 | 0 | 0 | 0 | 0 | 0 | 0 | 0.56667 | 1.0021 | 1.0015 | 1.0015
05/24 20:00:00 | 5 | 24 | 20 | (OB)USA_ID_Boise-AP-Gowen-Field-ANGB.726810_AMY_2024EPW | 70.037 | 70.525 | 38.4869 | 0 | 0 | 0 | 0 | 0 | 0 | 0 | 0.78333 | 1.0021 | 1.0015 | 1.0015
05/24 21:00:00 | 5 | 24 | 21 | (OB)USA_ID_Boise-AP-Gowen-Field-ANGB.726810_AMY_2024EPW | 65.918 | 70.457 | 17.8481 | 0 | 0 | 0 | 0 | 0 | 0 | 0 | 0.4 | 1.0021 | 1.0015 | 1.0015
05/24 22:00:00 | 5 | 24 | 22 | (OB)USA_ID_Boise-AP-Gowen-Field-ANGB.726810_AMY_2024EPW | 62.495 | 70.456 | 13.298 | 0 | 0 | 0 | 0 | 0 | 0 | 0 | 0.26667 | 1.0021 | 1.0015 | 1.0015
05/24 23:00:00 | 5 | 24 | 23 | (OB)USA_ID_Boise-AP-Gowen-Field-ANGB.726810_AMY_2024EPW | 61.502 | 70.5056 | 13.1991 | 0 | 0 | 0 | 0 | 0 | 0 | 0 | 0.26667 | 1.0021 | 1.0015 | 1.0015
05/24 24:00:00 | 5 | 24 | 24 | (OB)USA_ID_Boise-AP-Gowen-Field-ANGB.726810_AMY_2024EPW | 59.957 | 70.2837 | 0 | 0 | 0 | 0 | 0 | 0 | 0 | 0 | 0 | 1.0021 | 1.0015 | 1.0015
05/25 01:00:00 | 5 | 25 | 1 | (OB)USA_ID_Boise-AP-Gowen-Field-ANGB.726810_AMY_2024EPW | 56.954 | 70.1345 | 6.7319 | 515.7722 | 166.7249 | 0 | 0 | 0.043266 | 285.9619 | 285.9619 | 0.13333 | 1.0024 | 1.0018 | 1.0018
05/25 02:00:00 | 5 | 25 | 2 | (OB)USA_ID_Boise-AP-Gowen-Field-ANGB.726810_AMY_2024EPW | 54.017 | 70.267 | 3.4863 | 287.0436 | 92.3243 | 0 | 0 | 0.026877 | 142.2644 | 142.2644 | 0.083333 | 1.0024 | 1.0017 | 1.0017
05/25 03:00:00 | 5 | 25 | 3 | (OB)USA_ID_Boise-AP-Gowen-Field-ANGB.726810_AMY_2024EPW | 53.06 | 70.2395 | 6.8975 | 554.6274 | 179.2569 | 0 | 0 | 0.050484 | 283.5666 | 283.5666 | 0.16667 | 1.0022 | 1.0016 | 1.0016
05/25 04:00:00 | 5 | 25 | 4 | (OB)USA_ID_Boise-AP-Gowen-Field-ANGB.726810_AMY_2024EPW | 52.502 | 70.2045 | 10.5087 | 878.2429 | 280.795 | 0 | 0 | 0.082801 | 425.8234 | 425.8234 | 0.25 | 1.0022 | 1.0016 | 1.0016
05/25 05:00:00 | 5 | 25 | 5 | (OB)USA_ID_Boise-AP-Gowen-Field-ANGB.726810_AMY_2024EPW | 50.957 | 70.2202 | 10.8749 | 978.175 | 307.7437 | 0 | 0 | 0.098752 | 426.1767 | 426.1767 | 0.25 | 1.0023 | 1.0016 | 1.0016
05/25 06:00:00 | 5 | 25 | 6 | (OB)USA_ID_Boise-AP-Gowen-Field-ANGB.726810_AMY_2024EPW | 49.442 | 70.1621 | 27.1145 | 2115.0111 | 681.8574 | 0 | 163.7567 | 0.18122 | 175.2074 | 175.2074 | 0.53333 | 1.0022 | 1.0016 | 1.0016
05/25 07:00:00 | 5 | 25 | 7 | (OB)USA_ID_Boise-AP-Gowen-Field-ANGB.726810_AMY_2024EPW | 48.92 | 70.1705 | 31.4589 | 2664.6697 | 837.4949 | 0 | 150.9057 | 0.24547 | 351.6361 | 351.6361 | 0.61667 | 1.0022 | 1.0016 | 1.0016
05/25 08:00:00 | 5 | 25 | 8 | (OB)USA_ID_Boise-AP-Gowen-Field-ANGB.726810_AMY_2024EPW | 50.036 | 70.1783 | 18.4643 | 1737.4613 | 537.8757 | 0 | 78.5524 | 0.17938 | 710.6459 | 710.6459 | 0.41667 | 1.0023 | 1.0016 | 1.0016
05/25 09:00:00 | 5 | 25 | 9 | (OB)USA_ID_Boise-AP-Gowen-Field-ANGB.726810_AMY_2024EPW | 52.568 | 70.13 | 19.7883 | 2170.0284 | 634.9748 | 0 | 0 | 0.23705 | 712.2226 | 712.2226 | 0.41667 | 1.0025 | 1.0018 | 1.0018
05/25 10:00:00 | 5 | 25 | 10 | (OB)USA_ID_Boise-AP-Gowen-Field-ANGB.726810_AMY_2024EPW | 55.541 | 70.1494 | 19.252 | 1988.1773 | 595.7341 | 0 | 0 | 0.21369 | 710.9694 | 710.9694 | 0.41667 | 1.0024 | 1.0017 | 1.0017
05/25 11:00:00 | 5 | 25 | 11 | (OB)USA_ID_Boise-AP-Gowen-Field-ANGB.726810_AMY_2024EPW | 59.066 | 70.161 | 15.3363 | 1556.3907 | 471.9018 | 0 | 0 | 0.16811 | 568.076 | 568.076 | 0.36667 | 1.0023 | 1.0017 | 1.0017
05/25 12:00:00 | 5 | 25 | 12 | (OB)USA_ID_Boise-AP-Gowen-Field-ANGB.726810_AMY_2024EPW | 60.98 | 70.2015 | 18.2105 | 1682.0962 | 519.1278 | 0 | 0 | 0.16832 | 709.6539 | 709.6539 | 0.38333 | 1.0023 | 1.0017 | 1.0017
05/25 13:00:00 | 5 | 25 | 13 | (OB)USA_ID_Boise-AP-Gowen-Field-ANGB.726810_AMY_2024EPW | 62.561 | 70.1615 | 15.333 | 1561.3598 | 471.6184 | 0 | 0 | 0.16796 | 567.0195 | 567.0195 | 0.33333 | 1.0023 | 1.0017 | 1.0017
05/25 14:00:00 | 5 | 25 | 14 | (OB)USA_ID_Boise-AP-Gowen-Field-ANGB.726810_AMY_2024EPW | 65.528 | 70.2094 | 14.2041 | 1220.5213 | 388.4986 | 0 | 0 | 0.11879 | 566.1607 | 566.1607 | 0.33333 | 1.0023 | 1.0016 | 1.0016
05/25 15:00:00 | 5 | 25 | 15 | (OB)USA_ID_Boise-AP-Gowen-Field-ANGB.726810_AMY_2024EPW | 65.897 | 70.1883 | 7.2843 | 660.1043 | 207.6057 | 0 | 0 | 0.067333 | 282.8714 | 282.8714 | 0.16667 | 1.0023 | 1.0017 | 1.0017
05/25 16:00:00 | 5 | 25 | 16 | (OB)USA_ID_Boise-AP-Gowen-Field-ANGB.726810_AMY_2024EPW | 67.079 | 70.2315 | 7.0332 | 590.7687 | 189.0456 | 0 | 0 | 0.056393 | 282.9414 | 282.9414 | 0.16667 | 1.0024 | 1.0017 | 1.0017
05/25 17:00:00 | 5 | 25 | 17 | (OB)USA_ID_Boise-AP-Gowen-Field-ANGB.726810_AMY_2024EPW | 69.08 | 70.204 | 0 | 0 | 0 | 0 | 0 | 0 | 0 | 0 | 0 | 1.0024 | 1.0017 | 1.0017
05/25 18:00:00 | 5 | 25 | 18 | (OB)USA_ID_Boise-AP-Gowen-Field-ANGB.726810_AMY_2024EPW | 69.08 | 70.4474 | 6.5038 | 0 | 0 | 0 | 0 | 0 | 0 | 0 | 0.1 | 1.0024 | 1.0017 | 1.0017
05/25 19:00:00 | 5 | 25 | 19 | (OB)USA_ID_Boise-AP-Gowen-Field-ANGB.726810_AMY_2024EPW | 69.545 | 70.4543 | 19.8129 | 0 | 0 | 0 | 0 | 0 | 0 | 0 | 0.4 | 1.0024 | 1.0017 | 1.0017
05/25 20:00:00 | 5 | 25 | 20 | (OB)USA_ID_Boise-AP-Gowen-Field-ANGB.726810_AMY_2024EPW | 68.957 | 71.1903 | 113.8247 | 0 | 0 | 0 | 0 | 0 | 0 | 0 | 1.9333 | 1.0024 | 1.0017 | 1.0017
05/25 21:00:00 | 5 | 25 | 21 | (OB)USA_ID_Boise-AP-Gowen-Field-ANGB.726810_AMY_2024EPW | 65.396 | 71.4049 | 87.6665 | 0 | 0 | 0 | 0 | 0 | 0 | 0 | 1.45 | 1.0024 | 1.0017 | 1.0017
05/25 22:00:00 | 5 | 25 | 22 | (OB)USA_ID_Boise-AP-Gowen-Field-ANGB.726810_AMY_2024EPW | 61.937 | 70.4634 | 26.8788 | 0 | 0 | 0 | 0 | 0 | 0 | 0 | 0.53333 | 1.0024 | 1.0017 | 1.0017
05/25 23:00:00 | 5 | 25 | 23 | (OB)USA_ID_Boise-AP-Gowen-Field-ANGB.726810_AMY_2024EPW | 59.399 | 70.4591 | 25.9842 | 0 | 0 | 0 | 0 | 0 | 0 | 0 | 0.53333 | 1.0024 | 1.0017 | 1.0017
05/25 24:00:00 | 5 | 25 | 24 | (OB)USA_ID_Boise-AP-Gowen-Field-ANGB.726810_AMY_2024EPW | 56.897 | 70.4473 | 25.7143 | 0 | 0 | 0 | 0 | 0 | 0 | 0 | 0.53333 | 1.0024 | 1.0017 | 1.0017
05/26 01:00:00 | 5 | 26 | 1 | (OB)USA_ID_Boise-AP-Gowen-Field-ANGB.726810_AMY_2024EPW | 54.917 | 70.4063 | 11.3902 | 0 | 0 | 0 | 0 | 0 | 0 | 0 | 0.26667 | 1.0024 | 1.0017 | 1.0017
05/26 02:00:00 | 5 | 26 | 2 | (OB)USA_ID_Boise-AP-Gowen-Field-ANGB.726810_AMY_2024EPW | 52.937 | 70.6609 | 0 | 0 | 0 | 0 | 0 | 0 | 0 | 0 | 0 | 1.0024 | 1.0017 | 1.0017
05/26 03:00:00 | 5 | 26 | 3 | (OB)USA_ID_Boise-AP-Gowen-Field-ANGB.726810_AMY_2024EPW | 50.957 | 70.3717 | 0 | 0 | 0 | 0 | 0 | 0 | 0 | 0 | 0 | 1.0024 | 1.0017 | 1.0017
05/26 04:00:00 | 5 | 26 | 4 | (OB)USA_ID_Boise-AP-Gowen-Field-ANGB.726810_AMY_2024EPW | 47.954 | 70.1731 | 12.4509 | 958.2133 | 311.2941 | 0 | 184.6165 | 0.073562 | 4.2827 | 4.2827 | 0.23333 | 1.0018 | 1.0013 | 1.0013
05/26 05:00:00 | 5 | 26 | 5 | (OB)USA_ID_Boise-AP-Gowen-Field-ANGB.726810_AMY_2024EPW | 46.505 | 70.1965 | 19.4749 | 1528.4817 | 497.636 | 0 | 173.7896 | 0.12789 | 18.279 | 18.279 | 0.4 | 0.99634 | 0.99453 | 0.99394
05/26 06:00:00 | 5 | 26 | 6 | (OB)USA_ID_Boise-AP-Gowen-Field-ANGB.726810_AMY_2024EPW | 45.917 | 70.1709 | 26.9858 | 2052.1282 | 673.6404 | 0 | 164.8786 | 0.17561 | 121.1456 | 121.1456 | 0.53333 | 0.99345 | 0.99094 | 0.99003
05/26 07:00:00 | 5 | 26 | 7 | (OB)USA_ID_Boise-AP-Gowen-Field-ANGB.726810_AMY_2024EPW | 45.518 | 70.1722 | 21.1773 | 1794.0201 | 576.4658 | 0 | 165.487 | 0.17256 | 393.2479 | 393.2479 | 0.43333 | 0.98791 | 0.98414 | 0.98263
05/26 08:00:00 | 5 | 26 | 8 | (OB)USA_ID_Boise-AP-Gowen-Field-ANGB.726810_AMY_2024EPW | 47.528 | 70.1829 | 27.3693 | 2178.7205 | 701.8545 | 0 | 161.5374 | 0.19231 | 179.112 | 179.112 | 0.53333 | 0.9999 | 0.99878 | 0.99856
05/26 09:00:00 | 5 | 26 | 9 | (OB)USA_ID_Boise-AP-Gowen-Field-ANGB.726810_AMY_2024EPW | 51.059 | 70.1954 | 14.4961 | 1308.0205 | 410.8407 | 0 | 40.5044 | 0.13151 | 557.4527 | 557.4527 | 0.33333 | 1.0019 | 1.0013 | 1.0013
05/26 10:00:00 | 5 | 26 | 10 | (OB)USA_ID_Boise-AP-Gowen-Field-ANGB.726810_AMY_2024EPW | 55.106 | 70.1675 | 15.0074 | 1461.4943 | 448.492 | 0 | 0 | 0.15378 | 558.4288 | 558.4288 | 0.33333 | 1.002 | 1.0013 | 1.0013
05/26 11:00:00 | 5 | 26 | 11 | (OB)USA_ID_Boise-AP-Gowen-Field-ANGB.726810_AMY_2024EPW | 58.043 | 70.1721 | 14.7669 | 1381.7703 | 430.6845 | 0 | 0 | 0.1433 | 559.5777 | 559.5777 | 0.33333 | 1.002 | 1.0013 | 1.0013
05/26 12:00:00 | 5 | 26 | 12 | (OB)USA_ID_Boise-AP-Gowen-Field-ANGB.726810_AMY_2024EPW | 60.581 | 70.2093 | 10.795 | 957.9502 | 302.309 | 0 | 0 | 0.095272 | 420.0741 | 420.0741 | 0.25 | 1.002 | 1.0013 | 1.0013
05/26 13:00:00 | 5 | 26 | 13 | (OB)USA_ID_Boise-AP-Gowen-Field-ANGB.726810_AMY_2024EPW | 63.083 | 70.1691 | 10.9159 | 987.6421 | 311.2506 | 0 | 0 | 0.10054 | 420.3698 | 420.3698 | 0.25 | 1.002 | 1.0013 | 1.0013
05/26 14:00:00 | 5 | 26 | 14 | (OB)USA_ID_Boise-AP-Gowen-Field-ANGB.726810_AMY_2024EPW | 65.528 | 70.2246 | 10.6886 | 924.5755 | 294.4045 | 0 | 0 | 0.090639 | 421.2492 | 421.2492 | 0.25 | 1.002 | 1.0013 | 1.0013
05/26 15:00:00 | 5 | 26 | 15 | (OB)USA_ID_Boise-AP-Gowen-Field-ANGB.726810_AMY_2024EPW | 67.478 | 70.2385 | 3.4264 | 271.6301 | 88.026 | 0 | 0 | 0.024268 | 140.8508 | 140.8508 | 0.083333 | 1.0021 | 1.0014 | 1.0014
05/26 16:00:00 | 5 | 26 | 16 | (OB)USA_ID_Boise-AP-Gowen-Field-ANGB.726810_AMY_2024EPW | 69.023 | 70.1505 | 0 | 0 | 0 | 0 | 0 | 0 | 0 | 0 | 0 | 1.0021 | 1.0014 | 1.0014
05/26 17:00:00 | 5 | 26 | 17 | (OB)USA_ID_Boise-AP-Gowen-Field-ANGB.726810_AMY_2024EPW | 71.003 | 70.4596 | 6.5038 | 0 | 0 | 0 | 0 | 0 | 0 | 0 | 0.1 | 1.0021 | 1.0014 | 1.0014
05/26 18:00:00 | 5 | 26 | 18 | (OB)USA_ID_Boise-AP-Gowen-Field-ANGB.726810_AMY_2024EPW | 71.96 | 70.5021 | 13.3458 | 0 | 0 | 0 | 0 | 0 | 0 | 0 | 0.26667 | 1.0021 | 1.0014 | 1.0014
05/26 19:00:00 | 5 | 26 | 19 | (OB)USA_ID_Boise-AP-Gowen-Field-ANGB.726810_AMY_2024EPW | 71.96 | 70.4944 | 26.8541 | 0 | 0 | 0 | 0 | 0 | 0 | 0 | 0.53333 | 1.0021 | 1.0014 | 1.0014
05/26 20:00:00 | 5 | 26 | 20 | (OB)USA_ID_Boise-AP-Gowen-Field-ANGB.726810_AMY_2024EPW | 71.495 | 70.5342 | 27.6699 | 0 | 0 | 0 | 0 | 0 | 0 | 0 | 0.66667 | 1.0021 | 1.0014 | 1.0014
05/26 21:00:00 | 5 | 26 | 21 | (OB)USA_ID_Boise-AP-Gowen-Field-ANGB.726810_AMY_2024EPW | 68.921 | 70.4928 | 20.2249 | 0 | 0 | 0 | 0 | 0 | 0 | 0 | 0.43333 | 1.0021 | 1.0014 | 1.0014
05/26 22:00:00 | 5 | 26 | 22 | (OB)USA_ID_Boise-AP-Gowen-Field-ANGB.726810_AMY_2024EPW | 64.874 | 70.4978 | 13.2733 | 0 | 0 | 0 | 0 | 0 | 0 | 0 | 0.26667 | 1.0021 | 1.0014 | 1.0014
05/26 23:00:00 | 5 | 26 | 23 | (OB)USA_ID_Boise-AP-Gowen-Field-ANGB.726810_AMY_2024EPW | 61.472 | 70.526 | 6.5905 | 0 | 0 | 0 | 0 | 0 | 0 | 0 | 0.13333 | 1.0021 | 1.0014 | 1.0014
05/26 24:00:00 | 5 | 26 | 24 | (OB)USA_ID_Boise-AP-Gowen-Field-ANGB.726810_AMY_2024EPW | 58.499 | 70.6996 | 0 | 0 | 0 | 0 | 0 | 0 | 0 | 0 | 0 | 1.0021 | 1.0014 | 1.0014
05/27 01:00:00 | 5 | 27 | 1 | (OB)USA_ID_Boise-AP-Gowen-Field-ANGB.726810_AMY_2024EPW | 56.462 | 70.3469 | 0 | 0 | 0 | 0 | 0 | 0 | 0 | 0 | 0 | 1.0021 | 1.0014 | 1.0014
05/27 02:00:00 | 5 | 27 | 2 | (OB)USA_ID_Boise-AP-Gowen-Field-ANGB.726810_AMY_2024EPW | 56.498 | 70.1638 | 3.2519 | 230.2041 | 75.1806 | 0 | 0 | 0.016667 | 142.4383 | 142.4383 | 0.05 | 1.002 | 1.0014 | 1.0014
05/27 03:00:00 | 5 | 27 | 3 | (OB)USA_ID_Boise-AP-Gowen-Field-ANGB.726810_AMY_2024EPW | 54.416 | 70.2173 | 7.0434 | 593.6668 | 190.2392 | 0 | 0 | 0.056836 | 284.6725 | 284.6725 | 0.16667 | 1.002 | 1.0013 | 1.0013
05/27 04:00:00 | 5 | 27 | 4 | (OB)USA_ID_Boise-AP-Gowen-Field-ANGB.726810_AMY_2024EPW | 51.98 | 70.2484 | 10.3862 | 843.0195 | 272.1043 | 0 | 0 | 0.077465 | 427.3246 | 427.3246 | 0.25 | 1.002 | 1.0013 | 1.0013
05/27 05:00:00 | 5 | 27 | 5 | (OB)USA_ID_Boise-AP-Gowen-Field-ANGB.726810_AMY_2024EPW | 51.515 | 70.1909 | 13.7108 | 1162.7035 | 371.7096 | 0 | 0 | 0.10874 | 284.3145 | 284.3145 | 0.3 | 1.0019 | 1.0013 | 1.0013
05/27 06:00:00 | 5 | 27 | 6 | (OB)USA_ID_Boise-AP-Gowen-Field-ANGB.726810_AMY_2024EPW | 50.522 | 70.1536 | 20.6215 | 1658.0925 | 533.2241 | 0 | 0 | 0.14835 | 92.0518 | 92.0518 | 0.43333 | 1.0019 | 1.0013 | 1.0013
05/27 07:00:00 | 5 | 27 | 7 | (OB)USA_ID_Boise-AP-Gowen-Field-ANGB.726810_AMY_2024EPW | 50.558 | 70.1747 | 30.5422 | 2396.6504 | 770.8754 | 0 | 0 | 0.20554 | 288.2387 | 288.2387 | 0.58333 | 1.002 | 1.0013 | 1.0013
05/27 08:00:00 | 5 | 27 | 8 | (OB)USA_ID_Boise-AP-Gowen-Field-ANGB.726810_AMY_2024EPW | 53.591 | 70.2059 | 10.915 | 980.3073 | 311.2366 | 0 | 0 | 0.1005 | 426.2457 | 426.2457 | 0.28333 | 1.002 | 1.0013 | 1.0013
05/27 09:00:00 | 5 | 27 | 9 | (OB)USA_ID_Boise-AP-Gowen-Field-ANGB.726810_AMY_2024EPW | 59.102 | 70.2055 | 14.2416 | 1239.1555 | 392.1234 | 0 | 0 | 0.12042 | 566.6514 | 566.6514 | 0.3 | 1.0019 | 1.0012 | 1.0012
05/27 10:00:00 | 5 | 27 | 10 | (OB)USA_ID_Boise-AP-Gowen-Field-ANGB.726810_AMY_2024EPW | 64.106 | 70.2256 | 10.6103 | 906.003 | 288.8238 | 0 | 0 | 0.087227 | 425.4128 | 425.4128 | 0.25 | 1.0019 | 1.0012 | 1.0012
05/27 11:00:00 | 5 | 27 | 11 | (OB)USA_ID_Boise-AP-Gowen-Field-ANGB.726810_AMY_2024EPW | 68.624 | 70.2053 | 10.6182 | 903.3259 | 289.4461 | 0 | 0 | 0.08757 | 425.3171 | 425.3171 | 0.25 | 1.0019 | 1.0012 | 1.0012
05/27 12:00:00 | 5 | 27 | 12 | (OB)USA_ID_Boise-AP-Gowen-Field-ANGB.726810_AMY_2024EPW | 72.548 | 70.1981 | 10.5974 | 902.8957 | 287.8933 | 0 | 0 | 0.086666 | 425.4014 | 425.4014 | 0.25 | 1.0019 | 1.0012 | 1.0012
05/27 13:00:00 | 5 | 27 | 13 | (OB)USA_ID_Boise-AP-Gowen-Field-ANGB.726810_AMY_2024EPW | 76.079 | 70.2361 | 10.5689 | 890.291 | 285.7535 | 0 | 0 | 0.085424 | 425.7825 | 425.7825 | 0.25 | 1.0019 | 1.0012 | 1.0012
05/27 14:00:00 | 5 | 27 | 14 | (OB)USA_ID_Boise-AP-Gowen-Field-ANGB.726810_AMY_2024EPW | 78.545 | 70.1468 | 3.5451 | 302.5924 | 96.8564 | 0 | 0 | 0.029438 | 142.1224 | 142.1224 | 0.083333 | 1.0019 | 1.0013 | 1.0013
05/27 15:00:00 | 5 | 27 | 15 | (OB)USA_ID_Boise-AP-Gowen-Field-ANGB.726810_AMY_2024EPW | 80.561 | 70.3024 | 0 | 0 | 0 | 0 | 0 | 0 | 0 | 0 | 0 | 1.002 | 1.0013 | 1.0013
05/27 16:00:00 | 5 | 27 | 16 | (OB)USA_ID_Boise-AP-Gowen-Field-ANGB.726810_AMY_2024EPW | 82.04 | 70.5422 | 20.0081 | 0 | 0 | 0 | 0 | 0 | 0 | 0 | 0.43333 | 1.002 | 1.0013 | 1.0013
05/27 17:00:00 | 5 | 27 | 17 | (OB)USA_ID_Boise-AP-Gowen-Field-ANGB.726810_AMY_2024EPW | 82.505 | 70.5319 | 21.2582 | 0 | 0 | 0 | 0 | 0 | 0 | 0 | 0.5 | 1.002 | 1.0013 | 1.0013
05/27 18:00:00 | 5 | 27 | 18 | (OB)USA_ID_Boise-AP-Gowen-Field-ANGB.726810_AMY_2024EPW | 83.498 | 70.5349 | 30.0242 | 0 | 0 | 0 | 0 | 0 | 0 | 0 | 0.7 | 1.002 | 1.0013 | 1.0013
05/27 19:00:00 | 5 | 27 | 19 | (OB)USA_ID_Boise-AP-Gowen-Field-ANGB.726810_AMY_2024EPW | 84.02 | 70.5177 | 40.0646 | 0 | 0 | 0 | 0 | 0 | 0 | 0 | 0.93333 | 1.002 | 1.0013 | 1.0013
05/27 20:00:00 | 5 | 27 | 20 | (OB)USA_ID_Boise-AP-Gowen-Field-ANGB.726810_AMY_2024EPW | 83.462 | 70.5443 | 55.6529 | 0 | 0 | 0 | 0 | 0 | 0 | 0 | 1.2333 | 1.002 | 1.0013 | 1.0013
05/27 21:00:00 | 5 | 27 | 21 | (OB)USA_ID_Boise-AP-Gowen-Field-ANGB.726810_AMY_2024EPW | 80.429 | 70.5162 | 42.3481 | 0 | 0 | 0 | 0 | 0 | 0 | 0 | 0.93333 | 1.002 | 1.0013 | 1.0013
05/27 22:00:00 | 5 | 27 | 22 | (OB)USA_ID_Boise-AP-Gowen-Field-ANGB.726810_AMY_2024EPW | 75.476 | 70.5067 | 30.4318 | 0 | 0 | 0 | 0 | 0 | 0 | 0 | 0.73333 | 1.002 | 1.0013 | 1.0013
05/27 23:00:00 | 5 | 27 | 23 | (OB)USA_ID_Boise-AP-Gowen-Field-ANGB.726810_AMY_2024EPW | 69.878 | 70.533 | 28.9371 | 0 | 0 | 0 | 0 | 0 | 0 | 0 | 0.66667 | 1.002 | 1.0013 | 1.0013
05/27 24:00:00 | 5 | 27 | 24 | (OB)USA_ID_Boise-AP-Gowen-Field-ANGB.726810_AMY_2024EPW | 66.455 | 70.5081 | 27.6002 | 0 | 0 | 0 | 0 | 0 | 0 | 0 | 0.66667 | 1.002 | 1.0013 | 1.0013
05/28 01:00:00 | 5 | 28 | 1 | (OB)USA_ID_Boise-AP-Gowen-Field-ANGB.726810_AMY_2024EPW | 65.462 | 70.5268 | 19.8502 | 0 | 0 | 0 | 0 | 0 | 0 | 0 | 0.46667 | 1.002 | 1.0013 | 1.0013
05/28 02:00:00 | 5 | 28 | 2 | (OB)USA_ID_Boise-AP-Gowen-Field-ANGB.726810_AMY_2024EPW | 64.475 | 70.5331 | 6.5945 | 0 | 0 | 0 | 0 | 0 | 0 | 0 | 0.13333 | 1.002 | 1.0013 | 1.0013
05/28 03:00:00 | 5 | 28 | 3 | (OB)USA_ID_Boise-AP-Gowen-Field-ANGB.726810_AMY_2024EPW | 63.017 | 70.6881 | 0 | 0 | 0 | 0 | 0 | 0 | 0 | 0 | 0 | 1.002 | 1.0013 | 1.0013
05/28 04:00:00 | 5 | 28 | 4 | (OB)USA_ID_Boise-AP-Gowen-Field-ANGB.726810_AMY_2024EPW | 62.06 | 70.453 | 0 | 0 | 0 | 0 | 0 | 0 | 0 | 0 | 0 | 1.002 | 1.0013 | 1.0013
05/28 05:00:00 | 5 | 28 | 5 | (OB)USA_ID_Boise-AP-Gowen-Field-ANGB.726810_AMY_2024EPW | 60.479 | 70.1599 | 3.2519 | 230.1761 | 75.2265 | 0 | 0 | 0.016667 | 143.1932 | 143.1932 | 0.05 | 1.0018 | 1.0012 | 1.0012
05/28 06:00:00 | 5 | 28 | 6 | (OB)USA_ID_Boise-AP-Gowen-Field-ANGB.726810_AMY_2024EPW | 60.023 | 70.2599 | 6.8853 | 551.3336 | 178.668 | 0 | 0 | 0.04995 | 286.2671 | 286.2671 | 0.16667 | 1.0018 | 1.0012 | 1.0012
05/28 07:00:00 | 5 | 28 | 7 | (OB)USA_ID_Boise-AP-Gowen-Field-ANGB.726810_AMY_2024EPW | 60.515 | 70.2444 | 6.984 | 576.7763 | 186.0573 | 0 | 0 | 0.054252 | 285.7407 | 285.7407 | 0.16667 | 1.0018 | 1.0011 | 1.0011
05/28 08:00:00 | 5 | 28 | 8 | (OB)USA_ID_Boise-AP-Gowen-Field-ANGB.726810_AMY_2024EPW | 60.545 | 70.2197 | 6.9382 | 565.4998 | 182.6037 | 0 | 0 | 0.052255 | 286.2965 | 286.2965 | 0.16667 | 1.0018 | 1.0011 | 1.0011
05/28 09:00:00 | 5 | 28 | 9 | (OB)USA_ID_Boise-AP-Gowen-Field-ANGB.726810_AMY_2024EPW | 65.165 | 70.2055 | 7.0351 | 590.4458 | 189.854 | 0 | 0 | 0.056478 | 285.9063 | 285.9063 | 0.16667 | 1.0018 | 1.0011 | 1.0011
05/28 10:00:00 | 5 | 28 | 10 | (OB)USA_ID_Boise-AP-Gowen-Field-ANGB.726810_AMY_2024EPW | 70.568 | 70.0651 | 0 | 0 | 0 | 0 | 0 | 0 | 0 | 0 | 0 | 1.0016 | 1.001 | 1.001
05/28 11:00:00 | 5 | 28 | 11 | (OB)USA_ID_Boise-AP-Gowen-Field-ANGB.726810_AMY_2024EPW | 74.564 | 70.3174 | 3.3868 | 261.6768 | 85.3344 | 0 | 0 | 0.022543 | 143.102 | 143.102 | 0.083333 | 1.0016 | 1.0009 | 1.0009
05/28 12:00:00 | 5 | 28 | 12 | (OB)USA_ID_Boise-AP-Gowen-Field-ANGB.726810_AMY_2024EPW | 78.023 | 70.4141 | 0 | 0 | 0 | 0 | 0 | 0 | 0 | 0 | 0 | 1.0015 | 1.0009 | 1.0009
05/28 13:00:00 | 5 | 28 | 13 | (OB)USA_ID_Boise-AP-Gowen-Field-ANGB.726810_AMY_2024EPW | 80.561 | 70.5232 | 0 | 0 | 0 | 0 | 0 | 0 | 0 | 0 | 0 | 1.0015 | 1.0009 | 1.0009
05/28 14:00:00 | 5 | 28 | 14 | (OB)USA_ID_Boise-AP-Gowen-Field-ANGB.726810_AMY_2024EPW | 83.063 | 70.5347 | 14.2768 | 0 | 0 | 0 | 0 | 0 | 0 | 0 | 0.3 | 1.0015 | 1.0009 | 1.0009
05/28 15:00:00 | 5 | 28 | 15 | (OB)USA_ID_Boise-AP-Gowen-Field-ANGB.726810_AMY_2024EPW | 84.485 | 70.5323 | 33.8634 | 0 | 0 | 0 | 0 | 0 | 0 | 0 | 0.8 | 1.0015 | 1.0009 | 1.0009
05/28 16:00:00 | 5 | 28 | 16 | (OB)USA_ID_Boise-AP-Gowen-Field-ANGB.726810_AMY_2024EPW | 86.501 | 70.5092 | 40.5999 | 0 | 0 | 0 | 0 | 0 | 0 | 0 | 0.9 | 1.0015 | 1.0009 | 1.0009
05/28 17:00:00 | 5 | 28 | 17 | (OB)USA_ID_Boise-AP-Gowen-Field-ANGB.726810_AMY_2024EPW | 88.538 | 70.546 | 62.2345 | 0 | 0 | 0 | 0 | 0 | 0 | 0 | 1.2667 | 1.0015 | 1.0009 | 1.0009
05/28 18:00:00 | 5 | 28 | 18 | (OB)USA_ID_Boise-AP-Gowen-Field-ANGB.726810_AMY_2024EPW | 80.225 | 70.5484 | 66.5862 | 0 | 0 | 0 | 0 | 0 | 0 | 0 | 1.2667 | 1.0015 | 1.0009 | 1.0009
05/28 19:00:00 | 5 | 28 | 19 | (OB)USA_ID_Boise-AP-Gowen-Field-ANGB.726810_AMY_2024EPW | 72.983 | 70.5278 | 65.9251 | 0 | 0 | 0 | 0 | 0 | 0 | 0 | 1.3667 | 1.0015 | 1.0009 | 1.0009
05/28 20:00:00 | 5 | 28 | 20 | (OB)USA_ID_Boise-AP-Gowen-Field-ANGB.726810_AMY_2024EPW | 72.452 | 70.6606 | 106.1561 | 0 | 0 | 0 | 0 | 0 | 0 | 0 | 1.9 | 1.0015 | 1.0009 | 1.0009
05/28 21:00:00 | 5 | 28 | 21 | (OB)USA_ID_Boise-AP-Gowen-Field-ANGB.726810_AMY_2024EPW | 69.479 | 71.0314 | 93.9709 | 0 | 0 | 0 | 0 | 0 | 0 | 0 | 1.6833 | 1.0015 | 1.0009 | 1.0009
05/28 22:00:00 | 5 | 28 | 22 | (OB)USA_ID_Boise-AP-Gowen-Field-ANGB.726810_AMY_2024EPW | 66.977 | 70.5301 | 29.2221 | 0 | 0 | 0 | 0 | 0 | 0 | 0 | 0.7 | 1.0015 | 1.0009 | 1.0009
05/28 23:00:00 | 5 | 28 | 23 | (OB)USA_ID_Boise-AP-Gowen-Field-ANGB.726810_AMY_2024EPW | 64.997 | 70.5109 | 34.294 | 0 | 0 | 0 | 0 | 0 | 0 | 0 | 0.76667 | 1.0015 | 1.0009 | 1.0009
05/28 24:00:00 | 5 | 28 | 24 | (OB)USA_ID_Boise-AP-Gowen-Field-ANGB.726810_AMY_2024EPW | 62.459 | 70.5047 | 19.9417 | 0 | 0 | 0 | 0 | 0 | 0 | 0 | 0.4 | 1.0015 | 1.0009 | 1.0009
05/29 01:00:00 | 5 | 29 | 1 | (OB)USA_ID_Boise-AP-Gowen-Field-ANGB.726810_AMY_2024EPW | 59.957 | 70.4516 | 6.6455 | 0 | 0 | 0 | 0 | 0 | 0 | 0 | 0.13333 | 1.0015 | 1.0009 | 1.0009
05/29 02:00:00 | 5 | 29 | 2 | (OB)USA_ID_Boise-AP-Gowen-Field-ANGB.726810_AMY_2024EPW | 58.442 | 70.1799 | 3.2519 | 230.1787 | 75.2222 | 0 | 0 | 0.016667 | 142.1243 | 142.1243 | 0.05 | 1.0016 | 1.0009 | 1.0009
05/29 03:00:00 | 5 | 29 | 3 | (OB)USA_ID_Boise-AP-Gowen-Field-ANGB.726810_AMY_2024EPW | 57.455 | 70.205 | 6.9973 | 581.6237 | 186.9714 | 0 | 0 | 0.054829 | 283.8181 | 283.8181 | 0.16667 | 1.0018 | 1.0012 | 1.0012
05/29 04:00:00 | 5 | 29 | 4 | (OB)USA_ID_Boise-AP-Gowen-Field-ANGB.726810_AMY_2024EPW | 56.462 | 70.2221 | 10.6432 | 911.9323 | 291.3921 | 0 | 0 | 0.088658 | 425.6218 | 425.6218 | 0.25 | 1.0018 | 1.0011 | 1.0011
05/29 05:00:00 | 5 | 29 | 5 | (OB)USA_ID_Boise-AP-Gowen-Field-ANGB.726810_AMY_2024EPW | 54.452 | 70.2042 | 10.664 | 915.8621 | 292.8111 | 0 | 0 | 0.089567 | 426.5228 | 426.5228 | 0.25 | 1.0018 | 1.0012 | 1.0012
05/29 06:00:00 | 5 | 29 | 6 | (OB)USA_ID_Boise-AP-Gowen-Field-ANGB.726810_AMY_2024EPW | 52.502 | 70.1933 | 14.6924 | 1353.696 | 425.1268 | 0 | 0 | 0.14006 | 570.1829 | 570.1829 | 0.36667 | 1.002 | 1.0014 | 1.0014
05/29 07:00:00 | 5 | 29 | 7 | (OB)USA_ID_Boise-AP-Gowen-Field-ANGB.726810_AMY_2024EPW | 51.515 | 70.1898 | 14.7185 | 1374.265 | 427.4672 | 0 | 0 | 0.14119 | 566.885 | 566.885 | 0.33333 | 1.0018 | 1.0012 | 1.0012
05/29 08:00:00 | 5 | 29 | 8 | (OB)USA_ID_Boise-AP-Gowen-Field-ANGB.726810_AMY_2024EPW | 51.545 | 70.1951 | 21.3485 | 1866.7141 | 587.2069 | 0 | 0 | 0.18002 | 610.6318 | 610.6318 | 0.43333 | 1.0019 | 1.0012 | 1.0012
05/29 09:00:00 | 5 | 29 | 9 | (OB)USA_ID_Boise-AP-Gowen-Field-ANGB.726810_AMY_2024EPW | 53.003 | 70.1333 | 19.3106 | 1992.7151 | 597.8331 | 0 | 0 | 0.18337 | 711.3832 | 711.3832 | 0.45 | 1.0021 | 1.0015 | 1.0015
05/29 10:00:00 | 5 | 29 | 10 | (OB)USA_ID_Boise-AP-Gowen-Field-ANGB.726810_AMY_2024EPW | 55.541 | 70.1616 | 19.4081 | 1976.1161 | 602.8523 | 0 | 0 | 0.18752 | 709.6712 | 709.6712 | 0.48333 | 1.0021 | 1.0014 | 1.0014
05/29 11:00:00 | 5 | 29 | 11 | (OB)USA_ID_Boise-AP-Gowen-Field-ANGB.726810_AMY_2024EPW | 58.043 | 70.1857 | 18.4851 | 1737.4472 | 540.331 | 0 | 0 | 0.18028 | 707.4385 | 707.4385 | 0.41667 | 1.002 | 1.0013 | 1.0013
05/29 12:00:00 | 5 | 29 | 12 | (OB)USA_ID_Boise-AP-Gowen-Field-ANGB.726810_AMY_2024EPW | 60.581 | 70.2211 | 17.6424 | 1505.4793 | 478.2995 | 0 | 0 | 0.14357 | 705.1032 | 705.1032 | 0.38333 | 1.0019 | 1.0012 | 1.0012
05/29 13:00:00 | 5 | 29 | 13 | (OB)USA_ID_Boise-AP-Gowen-Field-ANGB.726810_AMY_2024EPW | 63.083 | 70.1725 | 14.4069 | 1273.8783 | 404.5951 | 0 | 0 | 0.12762 | 561.5933 | 561.5933 | 0.33333 | 1.0018 | 1.0011 | 1.0011
05/29 14:00:00 | 5 | 29 | 14 | (OB)USA_ID_Boise-AP-Gowen-Field-ANGB.726810_AMY_2024EPW | 64.505 | 70.2115 | 10.4314 | 854.6088 | 275.6902 | 0 | 0 | 0.079433 | 421.6869 | 421.6869 | 0.25 | 1.0018 | 1.0011 | 1.0011
05/29 15:00:00 | 5 | 29 | 15 | (OB)USA_ID_Boise-AP-Gowen-Field-ANGB.726810_AMY_2024EPW | 65.498 | 70.2167 | 6.8943 | 554.0254 | 179.3503 | 0 | 0 | 0.050341 | 280.9018 | 280.9018 | 0.16667 | 1.0018 | 1.0011 | 1.0011
05/29 16:00:00 | 5 | 29 | 16 | (OB)USA_ID_Boise-AP-Gowen-Field-ANGB.726810_AMY_2024EPW | 65.462 | 70.102 | 0 | 0 | 0 | 0 | 0 | 0 | 0 | 0 | 0 | 1.0018 | 1.0012 | 1.0012
05/29 17:00:00 | 5 | 29 | 17 | (OB)USA_ID_Boise-AP-Gowen-Field-ANGB.726810_AMY_2024EPW | 65.963 | 70.0987 | 0 | 0 | 0 | 0 | 0 | 0 | 0 | 0 | 0 | 1.0018 | 1.0012 | 1.0012
05/29 18:00:00 | 5 | 29 | 18 | (OB)USA_ID_Boise-AP-Gowen-Field-ANGB.726810_AMY_2024EPW | 67.478 | 70.5124 | 6.5038 | 0 | 0 | 0 | 0 | 0 | 0 | 0 | 0.1 | 1.0018 | 1.0012 | 1.0012
05/29 19:00:00 | 5 | 29 | 19 | (OB)USA_ID_Boise-AP-Gowen-Field-ANGB.726810_AMY_2024EPW | 68 | 70.4728 | 19.9695 | 0 | 0 | 0 | 0 | 0 | 0 | 0 | 0.4 | 1.0018 | 1.0012 | 1.0012
05/29 20:00:00 | 5 | 29 | 20 | (OB)USA_ID_Boise-AP-Gowen-Field-ANGB.726810_AMY_2024EPW | 67.442 | 70.4601 | 20.1471 | 0 | 0 | 0 | 0 | 0 | 0 | 0 | 0.4 | 1.0018 | 1.0012 | 1.0012
05/29 21:00:00 | 5 | 29 | 21 | (OB)USA_ID_Boise-AP-Gowen-Field-ANGB.726810_AMY_2024EPW | 65.432 | 70.4008 | 6.8058 | 0 | 0 | 0 | 0 | 0 | 0 | 0 | 0.13333 | 1.0018 | 1.0012 | 1.0012
05/29 22:00:00 | 5 | 29 | 22 | (OB)USA_ID_Boise-AP-Gowen-Field-ANGB.726810_AMY_2024EPW | 61.994 | 70.5707 | 0 | 0 | 0 | 0 | 0 | 0 | 0 | 0 | 0 | 1.0018 | 1.0012 | 1.0012
05/29 23:00:00 | 5 | 29 | 23 | (OB)USA_ID_Boise-AP-Gowen-Field-ANGB.726810_AMY_2024EPW | 59.522 | 70.4283 | 0 | 0 | 0 | 0 | 0 | 0 | 0 | 0 | 0 | 1.0018 | 1.0012 | 1.0012
05/29 24:00:00 | 5 | 29 | 24 | (OB)USA_ID_Boise-AP-Gowen-Field-ANGB.726810_AMY_2024EPW | 57.419 | 70.1576 | 3.2519 | 230.1964 | 75.1932 | 0 | 0 | 0.016667 | 140.5834 | 140.5834 | 0.05 | 1.0018 | 1.0012 | 1.0012
05/30 01:00:00 | 5 | 30 | 1 | (OB)USA_ID_Boise-AP-Gowen-Field-ANGB.726810_AMY_2024EPW | 54.917 | 70.1771 | 7.0224 | 587.7402 | 188.7552 | 0 | 0 | 0.055925 | 280.7985 | 280.7985 | 0.16667 | 1.0019 | 1.0013 | 1.0013
05/30 02:00:00 | 5 | 30 | 2 | (OB)USA_ID_Boise-AP-Gowen-Field-ANGB.726810_AMY_2024EPW | 52.937 | 70.2374 | 7.2471 | 648.9647 | 205.4328 | 0 | 0 | 0.06571 | 280.2555 | 280.2555 | 0.16667 | 1.0019 | 1.0012 | 1.0012
05/30 03:00:00 | 5 | 30 | 3 | (OB)USA_ID_Boise-AP-Gowen-Field-ANGB.726810_AMY_2024EPW | 51.515 | 70.176 | 17.0616 | 1348.1691 | 435.3835 | 0 | 0 | 0.11827 | 172.1996 | 172.1996 | 0.35 | 1.0019 | 1.0012 | 1.0012
05/30 04:00:00 | 5 | 30 | 4 | (OB)USA_ID_Boise-AP-Gowen-Field-ANGB.726810_AMY_2024EPW | 49.964 | 70.1881 | 14.6971 | 1370.0767 | 425.4517 | 0 | 85.9268 | 0.14026 | 563.479 | 563.479 | 0.33333 | 1.002 | 1.0014 | 1.0014
05/30 05:00:00 | 5 | 30 | 5 | (OB)USA_ID_Boise-AP-Gowen-Field-ANGB.726810_AMY_2024EPW | 48.455 | 70.1677 | 34.2054 | 2737.5586 | 876.9031 | 0 | 151.9758 | 0.24012 | 272.1193 | 272.1193 | 0.66667 | 1.0019 | 1.0012 | 1.0012
05/30 06:00:00 | 5 | 30 | 6 | (OB)USA_ID_Boise-AP-Gowen-Field-ANGB.726810_AMY_2024EPW | 46.997 | 70.1575 | 34.462 | 2799.9789 | 896.0947 | 0 | 149.74 | 0.2513 | 379.1786 | 379.1786 | 0.66667 | 1.0001 | 0.99899 | 0.99879
05/30 07:00:00 | 5 | 30 | 7 | (OB)USA_ID_Boise-AP-Gowen-Field-ANGB.726810_AMY_2024EPW | 46.04 | 70.1574 | 25.5551 | 2355.3158 | 734.2433 | 0 | 152.5126 | 0.20509 | 647.5342 | 647.5342 | 0.55 | 0.99336 | 0.99081 | 0.98985
05/30 08:00:00 | 5 | 30 | 8 | (OB)USA_ID_Boise-AP-Gowen-Field-ANGB.726810_AMY_2024EPW | 47.063 | 70.1463 | 19.1035 | 1912.3952 | 582.2587 | 0 | 159.6493 | 0.14129 | 709.1874 | 709.1874 | 0.51667 | 0.99986 | 0.99873 | 0.99843
05/30 09:00:00 | 5 | 30 | 9 | (OB)USA_ID_Boise-AP-Gowen-Field-ANGB.726810_AMY_2024EPW | 49.601 | 70.1853 | 21.6056 | 1909.641 | 598.8416 | 0 | 100.5933 | 0.15814 | 847.8086 | 847.8086 | 0.5 | 1.0022 | 1.0016 | 1.0015
05/30 10:00:00 | 5 | 30 | 10 | (OB)USA_ID_Boise-AP-Gowen-Field-ANGB.726810_AMY_2024EPW | 52.568 | 70.1242 | 20.2697 | 2203.2926 | 658.559 | 0 | 0 | 0.19149 | 704.8115 | 704.8115 | 0.51667 | 1.0022 | 1.0015 | 1.0015
05/30 11:00:00 | 5 | 30 | 11 | (OB)USA_ID_Boise-AP-Gowen-Field-ANGB.726810_AMY_2024EPW | 55.541 | 70.1282 | 19.794 | 2170.0687 | 636.8388 | 0 | 0 | 0.2373 | 701.7057 | 701.7057 | 0.41667 | 1.002 | 1.0014 | 1.0014
05/30 12:00:00 | 5 | 30 | 12 | (OB)USA_ID_Boise-AP-Gowen-Field-ANGB.726810_AMY_2024EPW | 58.043 | 70.1732 | 18.4504 | 1729.8892 | 537.7664 | 0 | 0 | 0.17877 | 701.5122 | 701.5122 | 0.41667 | 1.002 | 1.0013 | 1.0013
05/30 13:00:00 | 5 | 30 | 13 | (OB)USA_ID_Boise-AP-Gowen-Field-ANGB.726810_AMY_2024EPW | 60.581 | 70.1929 | 18.2862 | 1710.63 | 525.5467 | 0 | 0 | 0.17162 | 701.2772 | 701.2772 | 0.38333 | 1.002 | 1.0013 | 1.0013
05/30 14:00:00 | 5 | 30 | 14 | (OB)USA_ID_Boise-AP-Gowen-Field-ANGB.726810_AMY_2024EPW | 63.083 | 70.2039 | 14.3287 | 1253.8328 | 398.2391 | 0 | 0 | 0.12421 | 561.4459 | 561.4459 | 0.33333 | 1.002 | 1.0014 | 1.0014
05/30 15:00:00 | 5 | 30 | 15 | (OB)USA_ID_Boise-AP-Gowen-Field-ANGB.726810_AMY_2024EPW | 64.505 | 70.1943 | 10.5863 | 894.7583 | 286.7917 | 0 | 0 | 0.086182 | 421.2802 | 421.2802 | 0.25 | 1.0021 | 1.0014 | 1.0014
05/30 16:00:00 | 5 | 30 | 16 | (OB)USA_ID_Boise-AP-Gowen-Field-ANGB.726810_AMY_2024EPW | 65.963 | 70.1703 | 3.4056 | 266.4531 | 86.4759 | 0 | 0 | 0.023362 | 140.6201 | 140.6201 | 0.083333 | 1.0021 | 1.0014 | 1.0014
05/30 17:00:00 | 5 | 30 | 17 | (OB)USA_ID_Boise-AP-Gowen-Field-ANGB.726810_AMY_2024EPW | 66.92 | 70.272 | 3.4451 | 276.3311 | 89.4099 | 0 | 0 | 0.02508 | 140.3571 | 140.3571 | 0.083333 | 1.0021 | 1.0014 | 1.0014
05/30 18:00:00 | 5 | 30 | 18 | (OB)USA_ID_Boise-AP-Gowen-Field-ANGB.726810_AMY_2024EPW | 66.92 | 70.2651 | 0 | 0 | 0 | 0 | 0 | 0 | 0 | 0 | 0 | 1.0021 | 1.0014 | 1.0014
05/30 19:00:00 | 5 | 30 | 19 | (OB)USA_ID_Boise-AP-Gowen-Field-ANGB.726810_AMY_2024EPW | 67.478 | 70.4996 | 6.5038 | 0 | 0 | 0 | 0 | 0 | 0 | 0 | 0.1 | 1.0021 | 1.0014 | 1.0014
05/30 20:00:00 | 5 | 30 | 20 | (OB)USA_ID_Boise-AP-Gowen-Field-ANGB.726810_AMY_2024EPW | 66.977 | 70.4255 | 19.8545 | 0 | 0 | 0 | 0 | 0 | 0 | 0 | 0.4 | 1.0021 | 1.0014 | 1.0014
05/30 21:00:00 | 5 | 30 | 21 | (OB)USA_ID_Boise-AP-Gowen-Field-ANGB.726810_AMY_2024EPW | 64.439 | 70.6262 | 0 | 0 | 0 | 0 | 0 | 0 | 0 | 0 | 0 | 1.0021 | 1.0014 | 1.0014
05/30 22:00:00 | 5 | 30 | 22 | (OB)USA_ID_Boise-AP-Gowen-Field-ANGB.726810_AMY_2024EPW | 62.495 | 70.7012 | 0 | 0 | 0 | 0 | 0 | 0 | 0 | 0 | 0 | 1.0021 | 1.0014 | 1.0014
05/30 23:00:00 | 5 | 30 | 23 | (OB)USA_ID_Boise-AP-Gowen-Field-ANGB.726810_AMY_2024EPW | 60.479 | 70.7076 | 0 | 0 | 0 | 0 | 0 | 0 | 0 | 0 | 0 | 1.0021 | 1.0014 | 1.0014
05/30 24:00:00 | 5 | 30 | 24 | (OB)USA_ID_Boise-AP-Gowen-Field-ANGB.726810_AMY_2024EPW | 55.931 | 70.364 | 0 | 0 | 0 | 0 | 0 | 0 | 0 | 0 | 0 | 1.0021 | 1.0014 | 1.0014
05/31 01:00:00 | 5 | 31 | 1 | (OB)USA_ID_Boise-AP-Gowen-Field-ANGB.726810_AMY_2024EPW | 52.502 | 70.2022 | 10.0024 | 750.5256 | 243.8123 | 0 | 0 | 0.060744 | 151.6441 | 151.6441 | 0.18333 | 1.0019 | 1.0013 | 1.0013
05/31 02:00:00 | 5 | 31 | 2 | (OB)USA_ID_Boise-AP-Gowen-Field-ANGB.726810_AMY_2024EPW | 51.515 | 70.1516 | 12.3723 | 997.9145 | 323.2184 | 0 | 0 | 0.080821 | 0 | 0 | 0.26667 | 1.0018 | 1.0013 | 1.0013
05/31 03:00:00 | 5 | 31 | 3 | (OB)USA_ID_Boise-AP-Gowen-Field-ANGB.726810_AMY_2024EPW | 49.964 | 70.189 | 23.9126 | 1904.4121 | 611.1682 | 0 | 84.7558 | 0.16673 | 208.7505 | 208.7505 | 0.48333 | 1.002 | 1.0013 | 1.0013
05/31 04:00:00 | 5 | 31 | 4 | (OB)USA_ID_Boise-AP-Gowen-Field-ANGB.726810_AMY_2024EPW | 47.432 | 70.1555 | 18.6124 | 1771.004 | 549.856 | 0 | 162.8347 | 0.18583 | 503.0856 | 503.0856 | 0.41667 | 1.001 | 1.0001 | 0.99999
05/31 05:00:00 | 5 | 31 | 5 | (OB)USA_ID_Boise-AP-Gowen-Field-ANGB.726810_AMY_2024EPW | 47.063 | 70.1713 | 34.361 | 2762.1281 | 887.8397 | 0 | 150.6199 | 0.2469 | 397.6825 | 397.6825 | 0.66667 | 0.99957 | 0.99836 | 0.9981
05/31 06:00:00 | 5 | 31 | 6 | (OB)USA_ID_Boise-AP-Gowen-Field-ANGB.726810_AMY_2024EPW | 46.997 | 70.1568 | 35.1228 | 3003.4088 | 945.4481 | 0 | 143.9828 | 0.28009 | 385.9998 | 385.9998 | 0.66667 | 1.0002 | 0.99911 | 0.99892
05/31 07:00:00 | 5 | 31 | 7 | (OB)USA_ID_Boise-AP-Gowen-Field-ANGB.726810_AMY_2024EPW | 46.04 | 70.1659 | 28.6659 | 2558.6556 | 797.8579 | 0 | 150.5277 | 0.2157 | 680.1212 | 680.1212 | 0.6 | 0.9935 | 0.99094 | 0.98998
05/31 08:00:00 | 5 | 31 | 8 | (OB)USA_ID_Boise-AP-Gowen-Field-ANGB.726810_AMY_2024EPW | 48.086 | 70.1652 | 19.1024 | 1949.924 | 586.0549 | 0 | 151.898 | 0.20718 | 703.4966 | 703.4966 | 0.41667 | 1.0007 | 0.99977 | 0.99962
05/31 09:00:00 | 5 | 31 | 9 | (OB)USA_ID_Boise-AP-Gowen-Field-ANGB.726810_AMY_2024EPW | 52.046 | 70.1711 | 25.1433 | 2244.5002 | 702.3373 | 0 | 0 | 0.22034 | 527.8467 | 527.8467 | 0.51667 | 1.0019 | 1.0013 | 1.0013
05/31 10:00:00 | 5 | 31 | 10 | (OB)USA_ID_Boise-AP-Gowen-Field-ANGB.726810_AMY_2024EPW | 56.006 | 70.1663 | 15.1086 | 1482.0304 | 456.0814 | 0 | 0 | 0.15819 | 560.7927 | 560.7927 | 0.36667 | 1.0019 | 1.0013 | 1.0013
05/31 11:00:00 | 5 | 31 | 11 | (OB)USA_ID_Boise-AP-Gowen-Field-ANGB.726810_AMY_2024EPW | 60.059 | 70.1898 | 18.2095 | 1667.7204 | 520.211 | 0 | 0 | 0.16828 | 700.2661 | 700.2661 | 0.38333 | 1.0019 | 1.0012 | 1.0012
05/31 12:00:00 | 5 | 31 | 12 | (OB)USA_ID_Boise-AP-Gowen-Field-ANGB.726810_AMY_2024EPW | 64.106 | 70.2052 | 14.5775 | 1331.594 | 416.8348 | 0 | 0 | 0.13505 | 560.8916 | 560.8916 | 0.33333 | 1.0019 | 1.0013 | 1.0013
05/31 13:00:00 | 5 | 31 | 13 | (OB)USA_ID_Boise-AP-Gowen-Field-ANGB.726810_AMY_2024EPW | 68.066 | 70.1685 | 14.6614 | 1354.4299 | 423.0058 | 0 | 0 | 0.13871 | 560.7391 | 560.7391 | 0.33333 | 1.0019 | 1.0013 | 1.0013
05/31 14:00:00 | 5 | 31 | 14 | (OB)USA_ID_Boise-AP-Gowen-Field-ANGB.726810_AMY_2024EPW | 71.003 | 70.1866 | 7.2233 | 636.5692 | 203.5171 | 0 | 0 | 0.064676 | 280.7918 | 280.7918 | 0.2 | 1.002 | 1.0013 | 1.0013
05/31 15:00:00 | 5 | 31 | 15 | (OB)USA_ID_Boise-AP-Gowen-Field-ANGB.726810_AMY_2024EPW | 72.518 | 70.254 | 6.7245 | 513.5736 | 166.6762 | 0 | 0 | 0.042948 | 280.6996 | 280.6996 | 0.13333 | 1.002 | 1.0013 | 1.0013
05/31 16:00:00 | 5 | 31 | 16 | (OB)USA_ID_Boise-AP-Gowen-Field-ANGB.726810_AMY_2024EPW | 73.505 | 69.9442 | 0 | 0 | 0 | 0 | 0 | 0 | 0 | 0 | 0 | 1.002 | 1.0013 | 1.0013
05/31 17:00:00 | 5 | 31 | 17 | (OB)USA_ID_Boise-AP-Gowen-Field-ANGB.726810_AMY_2024EPW | 74.498 | 70.3687 | 6.5038 | 0 | 0 | 0 | 0 | 0 | 0 | 0 | 0.1 | 1.002 | 1.0013 | 1.0013
05/31 18:00:00 | 5 | 31 | 18 | (OB)USA_ID_Boise-AP-Gowen-Field-ANGB.726810_AMY_2024EPW | 75.02 | 70.4249 | 13.4086 | 0 | 0 | 0 | 0 | 0 | 0 | 0 | 0.26667 | 1.002 | 1.0013 | 1.0013
05/31 19:00:00 | 5 | 31 | 19 | (OB)USA_ID_Boise-AP-Gowen-Field-ANGB.726810_AMY_2024EPW | 74.462 | 70.4569 | 20.2198 | 0 | 0 | 0 | 0 | 0 | 0 | 0 | 0.4 | 1.002 | 1.0013 | 1.0013
05/31 20:00:00 | 5 | 31 | 20 | (OB)USA_ID_Boise-AP-Gowen-Field-ANGB.726810_AMY_2024EPW | 73.475 | 70.4805 | 26.9207 | 0 | 0 | 0 | 0 | 0 | 0 | 0 | 0.53333 | 1.002 | 1.0013 | 1.0013
05/31 21:00:00 | 5 | 31 | 21 | (OB)USA_ID_Boise-AP-Gowen-Field-ANGB.726810_AMY_2024EPW | 71.459 | 70.4536 | 20.1409 | 0 | 0 | 0 | 0 | 0 | 0 | 0 | 0.4 | 1.002 | 1.0013 | 1.0013
05/31 22:00:00 | 5 | 31 | 22 | (OB)USA_ID_Boise-AP-Gowen-Field-ANGB.726810_AMY_2024EPW | 67.934 | 70.4378 | 13.2495 | 0 | 0 | 0 | 0 | 0 | 0 | 0 | 0.26667 | 1.002 | 1.0013 | 1.0013
05/31 23:00:00 | 5 | 31 | 23 | (OB)USA_ID_Boise-AP-Gowen-Field-ANGB.726810_AMY_2024EPW | 63.416 | 70.4834 | 12.6282 | 0 | 0 | 0 | 0 | 0 | 0 | 0 | 0.26667 | 1.002 | 1.0013 | 1.0013
05/31 24:00:00 | 5 | 31 | 24 | (OB)USA_ID_Boise-AP-Gowen-Field-ANGB.726810_AMY_2024EPW | 59.399 | 70.3885 | 0 | 0 | 0 | 0 | 0 | 0 | 0 | 0 | 0 | 1.002 | 1.0013 | 1.0013
06/01 01:00:00 | 6 | 1 | 1 | (OB)USA_ID_Boise-AP-Gowen-Field-ANGB.726810_AMY_2024EPW | 56.897 | 70.2131 | 0 | 0 | 0 | 0 | 0 | 0 | 0 | 0 | 0 | 1.002 | 1.0013 | 1.0013
06/01 02:00:00 | 6 | 1 | 2 | (OB)USA_ID_Boise-AP-Gowen-Field-ANGB.726810_AMY_2024EPW | 55.475 | 70.2523 | 6.7669 | 524.722 | 169.7712 | 0 | 0 | 0.044793 | 280.4002 | 280.4002 | 0.13333 | 1.002 | 1.0014 | 1.0014
06/01 03:00:00 | 6 | 1 | 3 | (OB)USA_ID_Boise-AP-Gowen-Field-ANGB.726810_AMY_2024EPW | 54.017 | 70.2074 | 7.0755 | 601.2835 | 192.592 | 0 | 0 | 0.058237 | 279.8523 | 279.8523 | 0.16667 | 1.002 | 1.0013 | 1.0013
06/01 04:00:00 | 6 | 1 | 4 | (OB)USA_ID_Boise-AP-Gowen-Field-ANGB.726810_AMY_2024EPW | 52.502 | 70.221 | 10.5534 | 890.2766 | 284.4595 | 0 | 0 | 0.084748 | 419.5818 | 419.5818 | 0.25 | 1.002 | 1.0013 | 1.0013
06/01 05:00:00 | 6 | 1 | 5 | (OB)USA_ID_Boise-AP-Gowen-Field-ANGB.726810_AMY_2024EPW | 51.98 | 70.1668 | 14.6867 | 1355.8486 | 424.7302 | 0 | 0 | 0.13981 | 559.0946 | 559.0946 | 0.33333 | 1.002 | 1.0013 | 1.0013
06/01 06:00:00 | 6 | 1 | 6 | (OB)USA_ID_Boise-AP-Gowen-Field-ANGB.726810_AMY_2024EPW | 51.98 | 70.2274 | 14.296 | 1247.4784 | 395.6962 | 0 | 0 | 0.12279 | 560.4114 | 560.4114 | 0.33333 | 1.0021 | 1.0014 | 1.0014
06/01 07:00:00 | 6 | 1 | 7 | (OB)USA_ID_Boise-AP-Gowen-Field-ANGB.726810_AMY_2024EPW | 53.003 | 70.1452 | 15.621 | 1658.2601 | 493.4845 | 0 | 0 | 0.18051 | 559.11 | 559.11 | 0.33333 | 1.0021 | 1.0014 | 1.0014
06/01 08:00:00 | 6 | 1 | 8 | (OB)USA_ID_Boise-AP-Gowen-Field-ANGB.726810_AMY_2024EPW | 56.006 | 70.137 | 15.9819 | 1740.8993 | 520.3664 | 0 | 0 | 0.19623 | 557.7621 | 557.7621 | 0.36667 | 1.002 | 1.0013 | 1.0013
06/01 09:00:00 | 6 | 1 | 9 | (OB)USA_ID_Boise-AP-Gowen-Field-ANGB.726810_AMY_2024EPW | 60.524 | 70.1899 | 14.523 | 1309.5129 | 412.8059 | 0 | 0 | 0.13268 | 556.8872 | 556.8872 | 0.33333 | 1.0019 | 1.0013 | 1.0013
06/01 10:00:00 | 6 | 1 | 10 | (OB)USA_ID_Boise-AP-Gowen-Field-ANGB.726810_AMY_2024EPW | 65.564 | 70.2489 | 13.6355 | 1072.7061 | 347.3502 | 0 | 0 | 0.094017 | 555.6887 | 555.6887 | 0.3 | 1.0019 | 1.0012 | 1.0012
06/01 11:00:00 | 6 | 1 | 11 | (OB)USA_ID_Boise-AP-Gowen-Field-ANGB.726810_AMY_2024EPW | 69.581 | 70.1703 | 10.6364 | 909.3251 | 290.8543 | 0 | 0 | 0.088364 | 416.1031 | 416.1031 | 0.25 | 1.0018 | 1.0012 | 1.0012
06/01 12:00:00 | 6 | 1 | 12 | (OB)USA_ID_Boise-AP-Gowen-Field-ANGB.726810_AMY_2024EPW | 73.106 | 70.201 | 6.9566 | 570.3561 | 184.0239 | 0 | 0 | 0.053058 | 276.8633 | 276.8633 | 0.16667 | 1.0018 | 1.0011 | 1.0011
06/01 13:00:00 | 6 | 1 | 13 | (OB)USA_ID_Boise-AP-Gowen-Field-ANGB.726810_AMY_2024EPW | 76.043 | 70.2572 | 3.4382 | 274.5187 | 89.0437 | 0 | 0 | 0.024783 | 138.4682 | 138.4682 | 0.083333 | 1.0017 | 1.0011 | 1.0011
06/01 14:00:00 | 6 | 1 | 14 | (OB)USA_ID_Boise-AP-Gowen-Field-ANGB.726810_AMY_2024EPW | 78.581 | 70.2781 | 3.3981 | 264.5482 | 86.0118 | 0 | 0 | 0.023036 | 138.9744 | 138.9744 | 0.083333 | 1.0019 | 1.0012 | 1.0012
06/01 15:00:00 | 6 | 1 | 15 | (OB)USA_ID_Boise-AP-Gowen-Field-ANGB.726810_AMY_2024EPW | 81.083 | 70.4786 | 5.9536 | 0 | 0 | 0 | 0 | 0 | 0 | 0 | 0.1 | 1.0019 | 1.0012 | 1.0012
06/01 16:00:00 | 6 | 1 | 16 | (OB)USA_ID_Boise-AP-Gowen-Field-ANGB.726810_AMY_2024EPW | 82.04 | 70.4329 | 18.952 | 0 | 0 | 0 | 0 | 0 | 0 | 0 | 0.4 | 1.0019 | 1.0012 | 1.0012
06/01 17:00:00 | 6 | 1 | 17 | (OB)USA_ID_Boise-AP-Gowen-Field-ANGB.726810_AMY_2024EPW | 81.482 | 70.4866 | 17.7135 | 0 | 0 | 0 | 0 | 0 | 0 | 0 | 0.4 | 1.0019 | 1.0012 | 1.0012
06/01 18:00:00 | 6 | 1 | 18 | (OB)USA_ID_Boise-AP-Gowen-Field-ANGB.726810_AMY_2024EPW | 80.96 | 70.464 | 31.0418 | 0 | 0 | 0 | 0 | 0 | 0 | 0 | 0.6 | 1.0019 | 1.0012 | 1.0012
06/01 19:00:00 | 6 | 1 | 19 | (OB)USA_ID_Boise-AP-Gowen-Field-ANGB.726810_AMY_2024EPW | 81.983 | 70.4995 | 34.9264 | 0 | 0 | 0 | 0 | 0 | 0 | 0 | 0.73333 | 1.0019 | 1.0012 | 1.0012
06/01 20:00:00 | 6 | 1 | 20 | (OB)USA_ID_Boise-AP-Gowen-Field-ANGB.726810_AMY_2024EPW | 81.917 | 70.5643 | 61.8187 | 0 | 0 | 0 | 0 | 0 | 0 | 0 | 1.3333 | 1.0019 | 1.0012 | 1.0012
06/01 21:00:00 | 6 | 1 | 21 | (OB)USA_ID_Boise-AP-Gowen-Field-ANGB.726810_AMY_2024EPW | 79.472 | 70.4982 | 58.8454 | 0 | 0 | 0 | 0 | 0 | 0 | 0 | 1.15 | 1.0019 | 1.0012 | 1.0012
06/01 22:00:00 | 6 | 1 | 22 | (OB)USA_ID_Boise-AP-Gowen-Field-ANGB.726810_AMY_2024EPW | 74.918 | 70.5386 | 21.1502 | 0 | 0 | 0 | 0 | 0 | 0 | 0 | 0.61667 | 1.0019 | 1.0012 | 1.0012
06/01 23:00:00 | 6 | 1 | 23 | (OB)USA_ID_Boise-AP-Gowen-Field-ANGB.726810_AMY_2024EPW | 70.937 | 70.4887 | 33.8841 | 0 | 0 | 0 | 0 | 0 | 0 | 0 | 0.66667 | 1.0019 | 1.0012 | 1.0012
06/01 24:00:00 | 6 | 1 | 24 | (OB)USA_ID_Boise-AP-Gowen-Field-ANGB.726810_AMY_2024EPW | 67.934 | 70.4682 | 33.3097 | 0 | 0 | 0 | 0 | 0 | 0 | 0 | 0.63333 | 1.0019 | 1.0012 | 1.0012
06/02 01:00:00 | 6 | 2 | 1 | (OB)USA_ID_Boise-AP-Gowen-Field-ANGB.726810_AMY_2024EPW | 65.462 | 70.486 | 26.8311 | 0 | 0 | 0 | 0 | 0 | 0 | 0 | 0.53333 | 1.0019 | 1.0012 | 1.0012
06/02 02:00:00 | 6 | 2 | 2 | (OB)USA_ID_Boise-AP-Gowen-Field-ANGB.726810_AMY_2024EPW | 63.917 | 70.4155 | 13.3238 | 0 | 0 | 0 | 0 | 0 | 0 | 0 | 0.26667 | 1.0019 | 1.0012 | 1.0012
06/02 03:00:00 | 6 | 2 | 3 | (OB)USA_ID_Boise-AP-Gowen-Field-ANGB.726810_AMY_2024EPW | 60.914 | 70.4396 | 6.16 | 0 | 0 | 0 | 0 | 0 | 0 | 0 | 0.13333 | 1.0019 | 1.0012 | 1.0012
06/02 04:00:00 | 6 | 2 | 4 | (OB)USA_ID_Boise-AP-Gowen-Field-ANGB.726810_AMY_2024EPW | 59 | 70.5415 | 0 | 0 | 0 | 0 | 0 | 0 | 0 | 0 | 0 | 1.0019 | 1.0012 | 1.0012
06/02 05:00:00 | 6 | 2 | 5 | (OB)USA_ID_Boise-AP-Gowen-Field-ANGB.726810_AMY_2024EPW | 57.977 | 70.2859 | 0 | 0 | 0 | 0 | 0 | 0 | 0 | 0 | 0 | 1.0019 | 1.0012 | 1.0012
06/02 06:00:00 | 6 | 2 | 6 | (OB)USA_ID_Boise-AP-Gowen-Field-ANGB.726810_AMY_2024EPW | 57.485 | 70.1448 | 6.0597 | 449.4701 | 146.8944 | 0 | 0 | 0.031514 | 0 | 0 | 0.1 | 1.0014 | 1.001 | 1.001
06/02 07:00:00 | 6 | 2 | 7 | (OB)USA_ID_Boise-AP-Gowen-Field-ANGB.726810_AMY_2024EPW | 57.455 | 70.241 | 6.8976 | 554.3269 | 179.9763 | 0 | 0 | 0.050486 | 276.5766 | 276.5766 | 0.16667 | 1.0014 | 1.0007 | 1.0007
06/02 08:00:00 | 6 | 2 | 8 | (OB)USA_ID_Boise-AP-Gowen-Field-ANGB.726810_AMY_2024EPW | 57.485 | 70.2147 | 6.9311 | 563.837 | 182.3932 | 0 | 0 | 0.051947 | 277.1045 | 277.1045 | 0.16667 | 1.0015 | 1.0008 | 1.0008
06/02 09:00:00 | 6 | 2 | 9 | (OB)USA_ID_Boise-AP-Gowen-Field-ANGB.726810_AMY_2024EPW | 59.501 | 70.1717 | 7.2916 | 653.3434 | 209.1044 | 0 | 0 | 0.067649 | 277.0482 | 277.0482 | 0.2 | 1.0015 | 1.0008 | 1.0008
06/02 10:00:00 | 6 | 2 | 10 | (OB)USA_ID_Boise-AP-Gowen-Field-ANGB.726810_AMY_2024EPW | 62.561 | 70.248 | 10.3708 | 843.3557 | 271.7028 | 0 | 0 | 0.076793 | 415.3698 | 415.3698 | 0.21667 | 1.0015 | 1.0008 | 1.0008
06/02 11:00:00 | 6 | 2 | 11 | (OB)USA_ID_Boise-AP-Gowen-Field-ANGB.726810_AMY_2024EPW | 65.528 | 70.188 | 6.9795 | 575.4152 | 185.9712 | 0 | 0 | 0.054053 | 277.2498 | 277.2498 | 0.16667 | 1.0015 | 1.0008 | 1.0008
06/02 12:00:00 | 6 | 2 | 12 | (OB)USA_ID_Boise-AP-Gowen-Field-ANGB.726810_AMY_2024EPW | 69.059 | 70.2087 | 10.2166 | 798.7805 | 260.3208 | 0 | 0 | 0.070075 | 415.2628 | 415.2628 | 0.25 | 1.0015 | 1.0008 | 1.0008
06/02 13:00:00 | 6 | 2 | 13 | (OB)USA_ID_Boise-AP-Gowen-Field-ANGB.726810_AMY_2024EPW | 72.083 | 70.243 | 3.4746 | 283.7236 | 91.8929 | 0 | 0 | 0.026367 | 138.3614 | 138.3614 | 0.083333 | 1.0014 | 1.0007 | 1.0007
06/02 14:00:00 | 6 | 2 | 14 | (OB)USA_ID_Boise-AP-Gowen-Field-ANGB.726810_AMY_2024EPW | 73.505 | 70.1166 | 3.6276 | 319.6163 | 103.2154 | 0 | 0 | 0.033034 | 138.4583 | 138.4583 | 0.11667 | 1.0015 | 1.0008 | 1.0008
06/02 15:00:00 | 6 | 2 | 15 | (OB)USA_ID_Boise-AP-Gowen-Field-ANGB.726810_AMY_2024EPW | 74.963 | 70.3984 | 3.2519 | 230.0997 | 75.3519 | 0 | 0 | 0.016667 | 138.7558 | 138.7558 | 0.05 | 1.0015 | 1.0009 | 1.0009
06/02 16:00:00 | 6 | 2 | 16 | (OB)USA_ID_Boise-AP-Gowen-Field-ANGB.726810_AMY_2024EPW | 76.478 | 70.4829 | 6.5038 | 0 | 0 | 0 | 0 | 0 | 0 | 0 | 0.1 | 1.0015 | 1.0009 | 1.0009
06/02 17:00:00 | 6 | 2 | 17 | (OB)USA_ID_Boise-AP-Gowen-Field-ANGB.726810_AMY_2024EPW | 77 | 70.4431 | 13.2282 | 0 | 0 | 0 | 0 | 0 | 0 | 0 | 0.26667 | 1.0015 | 1.0009 | 1.0009
06/02 18:00:00 | 6 | 2 | 18 | (OB)USA_ID_Boise-AP-Gowen-Field-ANGB.726810_AMY_2024EPW | 78.581 | 70.4573 | 20.272 | 0 | 0 | 0 | 0 | 0 | 0 | 0 | 0.4 | 1.0015 | 1.0009 | 1.0009
06/02 19:00:00 | 6 | 2 | 19 | (OB)USA_ID_Boise-AP-Gowen-Field-ANGB.726810_AMY_2024EPW | 79.502 | 70.5176 | 34.6245 | 0 | 0 | 0 | 0 | 0 | 0 | 0 | 0.7 | 1.0015 | 1.0009 | 1.0009
06/02 20:00:00 | 6 | 2 | 20 | (OB)USA_ID_Boise-AP-Gowen-Field-ANGB.726810_AMY_2024EPW | 78.515 | 70.575 | 69.0404 | 0 | 0 | 0 | 0 | 0 | 0 | 0 | 1.3 | 1.0015 | 1.0009 | 1.0009
06/02 21:00:00 | 6 | 2 | 21 | (OB)USA_ID_Boise-AP-Gowen-Field-ANGB.726810_AMY_2024EPW | 76.964 | 70.8068 | 82.8581 | 0 | 0 | 0 | 0 | 0 | 0 | 0 | 1.3667 | 1.0015 | 1.0009 | 1.0009
06/02 22:00:00 | 6 | 2 | 22 | (OB)USA_ID_Boise-AP-Gowen-Field-ANGB.726810_AMY_2024EPW | 73.874 | 70.5126 | 34.5274 | 0 | 0 | 0 | 0 | 0 | 0 | 0 | 0.66667 | 1.0015 | 1.0009 | 1.0009
06/02 23:00:00 | 6 | 2 | 23 | (OB)USA_ID_Boise-AP-Gowen-Field-ANGB.726810_AMY_2024EPW | 70.472 | 70.5079 | 33.9575 | 0 | 0 | 0 | 0 | 0 | 0 | 0 | 0.66667 | 1.0015 | 1.0009 | 1.0009
06/02 24:00:00 | 6 | 2 | 24 | (OB)USA_ID_Boise-AP-Gowen-Field-ANGB.726810_AMY_2024EPW | 65.918 | 70.476 | 26.8622 | 0 | 0 | 0 | 0 | 0 | 0 | 0 | 0.53333 | 1.0015 | 1.0009 | 1.0009
06/03 01:00:00 | 6 | 3 | 1 | (OB)USA_ID_Boise-AP-Gowen-Field-ANGB.726810_AMY_2024EPW | 62.495 | 70.4615 | 20.0683 | 0 | 0 | 0 | 0 | 0 | 0 | 0 | 0.4 | 1.0015 | 1.0009 | 1.0009
06/03 02:00:00 | 6 | 3 | 2 | (OB)USA_ID_Boise-AP-Gowen-Field-ANGB.726810_AMY_2024EPW | 62.06 | 70.4889 | 13.3618 | 0 | 0 | 0 | 0 | 0 | 0 | 0 | 0.3 | 1.0015 | 1.0009 | 1.0009
06/03 03:00:00 | 6 | 3 | 3 | (OB)USA_ID_Boise-AP-Gowen-Field-ANGB.726810_AMY_2024EPW | 61.037 | 70.5332 | 6.5038 | 0 | 0 | 0 | 0 | 0 | 0 | 0 | 0.1 | 1.0015 | 1.0009 | 1.0009
06/03 04:00:00 | 6 | 3 | 4 | (OB)USA_ID_Boise-AP-Gowen-Field-ANGB.726810_AMY_2024EPW | 60.545 | 70.5187 | 0 | 0 | 0 | 0 | 0 | 0 | 0 | 0 | 0 | 1.0015 | 1.0009 | 1.0009
06/03 05:00:00 | 6 | 3 | 5 | (OB)USA_ID_Boise-AP-Gowen-Field-ANGB.726810_AMY_2024EPW | 60.515 | 70.182 | 3.2519 | 230.0638 | 75.4107 | 0 | 0 | 0.016667 | 139.0581 | 139.0581 | 0.05 | 1.0014 | 1.0008 | 1.0008
06/03 06:00:00 | 6 | 3 | 6 | (OB)USA_ID_Boise-AP-Gowen-Field-ANGB.726810_AMY_2024EPW | 60.08 | 70.2264 | 3.4043 | 265.9074 | 86.7209 | 0 | 0 | 0.023303 | 139.0122 | 139.0122 | 0.083333 | 1.0014 | 1.0007 | 1.0007
06/03 07:00:00 | 6 | 3 | 7 | (OB)USA_ID_Boise-AP-Gowen-Field-ANGB.726810_AMY_2024EPW | 60.545 | 70.237 | 6.8958 | 553.8014 | 179.8567 | 0 | 0 | 0.050408 | 278.5135 | 278.5135 | 0.16667 | 1.0014 | 1.0007 | 1.0007
06/03 08:00:00 | 6 | 3 | 8 | (OB)USA_ID_Boise-AP-Gowen-Field-ANGB.726810_AMY_2024EPW | 60.98 | 70.2006 | 6.9509 | 568.9986 | 183.9121 | 0 | 0 | 0.05281 | 278.758 | 278.758 | 0.16667 | 1.0014 | 1.0008 | 1.0008
06/03 09:00:00 | 6 | 3 | 9 | (OB)USA_ID_Boise-AP-Gowen-Field-ANGB.726810_AMY_2024EPW | 60.98 | 70.235 | 10.482 | 869.0842 | 279.8935 | 0 | 0 | 0.081635 | 418.7487 | 418.7487 | 0.25 | 1.0015 | 1.0008 | 1.0008
06/03 10:00:00 | 6 | 3 | 10 | (OB)USA_ID_Boise-AP-Gowen-Field-ANGB.726810_AMY_2024EPW | 62.003 | 70.2088 | 10.7281 | 933.9579 | 298.1267 | 0 | 0 | 0.092359 | 418.3806 | 418.3806 | 0.25 | 1.0015 | 1.0008 | 1.0008
06/03 11:00:00 | 6 | 3 | 11 | (OB)USA_ID_Boise-AP-Gowen-Field-ANGB.726810_AMY_2024EPW | 62.96 | 70.1862 | 10.8054 | 956.3537 | 303.846 | 0 | 0 | 0.095727 | 418.1272 | 418.1272 | 0.25 | 1.0015 | 1.0008 | 1.0008
06/03 12:00:00 | 6 | 3 | 12 | (OB)USA_ID_Boise-AP-Gowen-Field-ANGB.726810_AMY_2024EPW | 62.495 | 70.1974 | 7.072 | 603.1695 | 192.786 | 0 | 0 | 0.058083 | 278.8019 | 278.8019 | 0.16667 | 1.0015 | 1.0008 | 1.0008
06/03 13:00:00 | 6 | 3 | 13 | (OB)USA_ID_Boise-AP-Gowen-Field-ANGB.726810_AMY_2024EPW | 62.525 | 70.2545 | 10.3777 | 839.4365 | 272.1406 | 0 | 0 | 0.077094 | 418.1382 | 418.1382 | 0.25 | 1.0015 | 1.0009 | 1.0009
06/03 14:00:00 | 6 | 3 | 14 | (OB)USA_ID_Boise-AP-Gowen-Field-ANGB.726810_AMY_2024EPW | 62.96 | 70.168 | 10.699 | 926.0422 | 295.8047 | 0 | 0 | 0.091091 | 418.3365 | 418.3365 | 0.25 | 1.0016 | 1.0009 | 1.0009
06/03 15:00:00 | 6 | 3 | 15 | (OB)USA_ID_Boise-AP-Gowen-Field-ANGB.726810_AMY_2024EPW | 63.983 | 70.2517 | 7.0566 | 597.4282 | 191.5599 | 0 | 0 | 0.057413 | 278.6241 | 278.6241 | 0.16667 | 1.0016 | 1.0009 | 1.0009
06/03 16:00:00 | 6 | 3 | 16 | (OB)USA_ID_Boise-AP-Gowen-Field-ANGB.726810_AMY_2024EPW | 67.079 | 70.1491 | 3.4417 | 275.3415 | 89.3736 | 0 | 0 | 0.024933 | 139.285 | 139.285 | 0.083333 | 1.0016 | 1.0009 | 1.0009
06/03 17:00:00 | 6 | 3 | 17 | (OB)USA_ID_Boise-AP-Gowen-Field-ANGB.726810_AMY_2024EPW | 71.126 | 70.3425 | 3.434 | 273.3872 | 88.8145 | 0 | 0 | 0.024597 | 139.147 | 139.147 | 0.083333 | 1.0016 | 1.0009 | 1.0009
06/03 18:00:00 | 6 | 3 | 18 | (OB)USA_ID_Boise-AP-Gowen-Field-ANGB.726810_AMY_2024EPW | 73.04 | 70.4872 | 0 | 0 | 0 | 0 | 0 | 0 | 0 | 0 | 0 | 1.0016 | 1.0009 | 1.0009
06/03 19:00:00 | 6 | 3 | 19 | (OB)USA_ID_Boise-AP-Gowen-Field-ANGB.726810_AMY_2024EPW | 73.04 | 70.5548 | 6.5038 | 0 | 0 | 0 | 0 | 0 | 0 | 0 | 0.1 | 1.0016 | 1.0009 | 1.0009
06/03 20:00:00 | 6 | 3 | 20 | (OB)USA_ID_Boise-AP-Gowen-Field-ANGB.726810_AMY_2024EPW | 71.459 | 70.6851 | 87.2673 | 0 | 0 | 0 | 0 | 0 | 0 | 0 | 1.5667 | 1.0016 | 1.0009 | 1.0009
06/03 21:00:00 | 6 | 3 | 21 | (OB)USA_ID_Boise-AP-Gowen-Field-ANGB.726810_AMY_2024EPW | 68.399 | 71.331 | 79.93 | 0 | 0 | 0 | 0 | 0 | 0 | 0 | 1.35 | 1.0016 | 1.0009 | 1.0009
06/03 22:00:00 | 6 | 3 | 22 | (OB)USA_ID_Boise-AP-Gowen-Field-ANGB.726810_AMY_2024EPW | 66.455 | 70.5042 | 16.9757 | 0 | 0 | 0 | 0 | 0 | 0 | 0 | 0.36667 | 1.0016 | 1.0009 | 1.0009
06/03 23:00:00 | 6 | 3 | 23 | (OB)USA_ID_Boise-AP-Gowen-Field-ANGB.726810_AMY_2024EPW | 64.997 | 70.433 | 13.1234 | 0 | 0 | 0 | 0 | 0 | 0 | 0 | 0.26667 | 1.0016 | 1.0009 | 1.0009
06/03 24:00:00 | 6 | 3 | 24 | (OB)USA_ID_Boise-AP-Gowen-Field-ANGB.726810_AMY_2024EPW | 63.017 | 70.4718 | 13.1855 | 0 | 0 | 0 | 0 | 0 | 0 | 0 | 0.26667 | 1.0016 | 1.0009 | 1.0009
06/04 01:00:00 | 6 | 4 | 1 | (OB)USA_ID_Boise-AP-Gowen-Field-ANGB.726810_AMY_2024EPW | 61.037 | 70.4247 | 13.1107 | 0 | 0 | 0 | 0 | 0 | 0 | 0 | 0.26667 | 1.0016 | 1.0009 | 1.0009
06/04 02:00:00 | 6 | 4 | 2 | (OB)USA_ID_Boise-AP-Gowen-Field-ANGB.726810_AMY_2024EPW | 58.964 | 70.5072 | 0 | 0 | 0 | 0 | 0 | 0 | 0 | 0 | 0 | 1.0016 | 1.0009 | 1.0009
06/04 03:00:00 | 6 | 4 | 3 | (OB)USA_ID_Boise-AP-Gowen-Field-ANGB.726810_AMY_2024EPW | 56.432 | 70.1597 | 0 | 0 | 0 | 0 | 0 | 0 | 0 | 0 | 0 | 1.0015 | 1.0009 | 1.0009
06/04 04:00:00 | 6 | 4 | 4 | (OB)USA_ID_Boise-AP-Gowen-Field-ANGB.726810_AMY_2024EPW | 53.459 | 70.2177 | 12.2621 | 943.9206 | 307.4824 | 0 | 0 | 0.071158 | 6.7388 | 6.7388 | 0.23333 | 1.0015 | 1.0009 | 1.0009
06/04 05:00:00 | 6 | 4 | 5 | (OB)USA_ID_Boise-AP-Gowen-Field-ANGB.726810_AMY_2024EPW | 52.538 | 70.1658 | 17.9286 | 1494.0563 | 483.726 | 0 | 0 | 0.12068 | 0 | 0 | 0.4 | 1.0013 | 1.0009 | 1.0009
06/04 06:00:00 | 6 | 4 | 6 | (OB)USA_ID_Boise-AP-Gowen-Field-ANGB.726810_AMY_2024EPW | 52.037 | 70.171 | 19.2033 | 1506.9551 | 489.2653 | 0 | 0 | 0.12262 | 44.84 | 44.84 | 0.4 | 1.0013 | 1.0008 | 1.0008
06/04 07:00:00 | 6 | 4 | 7 | (OB)USA_ID_Boise-AP-Gowen-Field-ANGB.726810_AMY_2024EPW | 51.545 | 70.194 | 20.2111 | 1624.5299 | 523.6855 | 0 | 0 | 0.14223 | 18.1122 | 18.1122 | 0.4 | 1.0014 | 1.0008 | 1.0008
06/04 08:00:00 | 6 | 4 | 8 | (OB)USA_ID_Boise-AP-Gowen-Field-ANGB.726810_AMY_2024EPW | 54.026 | 70.1447 | 20.24 | 1644.0475 | 528.5678 | 0 | 0 | 0.1452 | 79.3922 | 79.3922 | 0.43333 | 1.0014 | 1.0008 | 1.0008
06/04 09:00:00 | 6 | 4 | 9 | (OB)USA_ID_Boise-AP-Gowen-Field-ANGB.726810_AMY_2024EPW | 59.102 | 70.2194 | 13.8603 | 1132.2406 | 364.619 | 0 | 0 | 0.10381 | 554.8703 | 554.8703 | 0.3 | 1.0015 | 1.0008 | 1.0008
06/04 10:00:00 | 6 | 4 | 10 | (OB)USA_ID_Boise-AP-Gowen-Field-ANGB.726810_AMY_2024EPW | 63.083 | 70.2133 | 10.4729 | 864.7238 | 279.1822 | 0 | 0 | 0.081239 | 416.4865 | 416.4865 | 0.25 | 1.0015 | 1.0008 | 1.0008
06/04 11:00:00 | 6 | 4 | 11 | (OB)USA_ID_Boise-AP-Gowen-Field-ANGB.726810_AMY_2024EPW | 64.505 | 70.2094 | 10.7206 | 932.5101 | 297.5138 | 0 | 0 | 0.092032 | 416.5271 | 416.5271 | 0.25 | 1.0015 | 1.0009 | 1.0009
06/04 12:00:00 | 6 | 4 | 12 | (OB)USA_ID_Boise-AP-Gowen-Field-ANGB.726810_AMY_2024EPW | 67.544 | 70.2369 | 10.461 | 861.3035 | 278.2758 | 0 | 0 | 0.080722 | 416.8168 | 416.8168 | 0.25 | 1.0015 | 1.0009 | 1.0009
06/04 13:00:00 | 6 | 4 | 13 | (OB)USA_ID_Boise-AP-Gowen-Field-ANGB.726810_AMY_2024EPW | 69.98 | 70.2058 | 10.5595 | 888.5694 | 285.5878 | 0 | 0 | 0.085011 | 416.6371 | 416.6371 | 0.25 | 1.0015 | 1.0009 | 1.0009
06/04 14:00:00 | 6 | 4 | 14 | (OB)USA_ID_Boise-AP-Gowen-Field-ANGB.726810_AMY_2024EPW | 72.026 | 70.128 | 6.6799 | 501.5337 | 163.6511 | 0 | 0 | 0.041004 | 278.5996 | 278.5996 | 0.15 | 1.0013 | 1.0006 | 1.0006
06/04 15:00:00 | 6 | 4 | 15 | (OB)USA_ID_Boise-AP-Gowen-Field-ANGB.726810_AMY_2024EPW | 74.963 | 70.0918 | 3.2611 | 232.2076 | 75.9484 | 0 | 0 | 0.017065 | 139.5883 | 139.5883 | 0.066667 | 1.0009 | 1.0003 | 1.0003
06/04 16:00:00 | 6 | 4 | 16 | (OB)USA_ID_Boise-AP-Gowen-Field-ANGB.726810_AMY_2024EPW | 77.036 | 70.1957 | 0 | 0 | 0 | 0 | 0 | 0 | 0 | 0 | 0 | 1.0009 | 1.0002 | 1.0002
06/04 17:00:00 | 6 | 4 | 17 | (OB)USA_ID_Boise-AP-Gowen-Field-ANGB.726810_AMY_2024EPW | 78.545 | 70.4558 | 13.1401 | 0 | 0 | 0 | 0 | 0 | 0 | 0 | 0.23333 | 1.0009 | 1.0002 | 1.0002
06/04 18:00:00 | 6 | 4 | 18 | (OB)USA_ID_Boise-AP-Gowen-Field-ANGB.726810_AMY_2024EPW | 80.003 | 70.4743 | 14.3076 | 0 | 0 | 0 | 0 | 0 | 0 | 0 | 0.36667 | 1.0009 | 1.0002 | 1.0002
06/04 19:00:00 | 6 | 4 | 19 | (OB)USA_ID_Boise-AP-Gowen-Field-ANGB.726810_AMY_2024EPW | 81.518 | 70.5489 | 25.9914 | 0 | 0 | 0 | 0 | 0 | 0 | 0 | 0.63333 | 1.0009 | 1.0002 | 1.0002
06/04 20:00:00 | 6 | 4 | 20 | (OB)USA_ID_Boise-AP-Gowen-Field-ANGB.726810_AMY_2024EPW | 80.459 | 70.5472 | 78.6786 | 0 | 0 | 0 | 0 | 0 | 0 | 0 | 1.4667 | 1.0009 | 1.0002 | 1.0002
06/04 21:00:00 | 6 | 4 | 21 | (OB)USA_ID_Boise-AP-Gowen-Field-ANGB.726810_AMY_2024EPW | 79.538 | 70.512 | 26.2791 | 0 | 0 | 0 | 0 | 0 | 0 | 0 | 0.7 | 1.0009 | 1.0002 | 1.0002
06/04 22:00:00 | 6 | 4 | 22 | (OB)USA_ID_Boise-AP-Gowen-Field-ANGB.726810_AMY_2024EPW | 77.921 | 70.5166 | 21.6556 | 0 | 0 | 0 | 0 | 0 | 0 | 0 | 0.58333 | 1.0009 | 1.0002 | 1.0002
06/04 23:00:00 | 6 | 4 | 23 | (OB)USA_ID_Boise-AP-Gowen-Field-ANGB.726810_AMY_2024EPW | 73.409 | 70.5057 | 30.8555 | 0 | 0 | 0 | 0 | 0 | 0 | 0 | 0.65 | 1.0009 | 1.0002 | 1.0002
06/04 24:00:00 | 6 | 4 | 24 | (OB)USA_ID_Boise-AP-Gowen-Field-ANGB.726810_AMY_2024EPW | 70.502 | 70.4941 | 26.9223 | 0 | 0 | 0 | 0 | 0 | 0 | 0 | 0.53333 | 1.0009 | 1.0002 | 1.0002
06/05 01:00:00 | 6 | 5 | 1 | (OB)USA_ID_Boise-AP-Gowen-Field-ANGB.726810_AMY_2024EPW | 68.399 | 70.4829 | 26.9698 | 0 | 0 | 0 | 0 | 0 | 0 | 0 | 0.53333 | 1.0009 | 1.0002 | 1.0002
06/05 02:00:00 | 6 | 5 | 2 | (OB)USA_ID_Boise-AP-Gowen-Field-ANGB.726810_AMY_2024EPW | 65.897 | 70.4066 | 13.1939 | 0 | 0 | 0 | 0 | 0 | 0 | 0 | 0.26667 | 1.0009 | 1.0002 | 1.0002
06/05 03:00:00 | 6 | 5 | 3 | (OB)USA_ID_Boise-AP-Gowen-Field-ANGB.726810_AMY_2024EPW | 64.475 | 70.4697 | 6.5715 | 0 | 0 | 0 | 0 | 0 | 0 | 0 | 0.13333 | 1.0009 | 1.0002 | 1.0002
06/05 04:00:00 | 6 | 5 | 4 | (OB)USA_ID_Boise-AP-Gowen-Field-ANGB.726810_AMY_2024EPW | 63.482 | 70.3747 | 5.4649 | 0 | 0 | 0 | 0 | 0 | 0 | 0 | 0.13333 | 1.0009 | 1.0002 | 1.0002
06/05 05:00:00 | 6 | 5 | 5 | (OB)USA_ID_Boise-AP-Gowen-Field-ANGB.726810_AMY_2024EPW | 61.937 | 70.3073 | 0 | 0 | 0 | 0 | 0 | 0 | 0 | 0 | 0 | 1.0009 | 1.0002 | 1.0002
06/05 06:00:00 | 6 | 5 | 6 | (OB)USA_ID_Boise-AP-Gowen-Field-ANGB.726810_AMY_2024EPW | 60.98 | 70.0738 | 3.2519 | 230.0434 | 75.4441 | 0 | 0 | 0.016667 | 137.6348 | 137.6348 | 0.05 | 1.0009 | 1.0003 | 1.0003
06/05 07:00:00 | 6 | 5 | 7 | (OB)USA_ID_Boise-AP-Gowen-Field-ANGB.726810_AMY_2024EPW | 61.538 | 70.2508 | 3.3889 | 262.1119 | 85.6138 | 0 | 0 | 0.022634 | 137.5729 | 137.5729 | 0.083333 | 1.0013 | 1.0006 | 1.0006
06/05 08:00:00 | 6 | 5 | 8 | (OB)USA_ID_Boise-AP-Gowen-Field-ANGB.726810_AMY_2024EPW | 63.548 | 70.1987 | 3.4284 | 271.909 | 88.5367 | 0 | 0 | 0.024355 | 137.6434 | 137.6434 | 0.083333 | 1.0013 | 1.0006 | 1.0006
06/05 09:00:00 | 6 | 5 | 9 | (OB)USA_ID_Boise-AP-Gowen-Field-ANGB.726810_AMY_2024EPW | 65.498 | 70.2461 | 6.6328 | 490.2211 | 160.4059 | 0 | 0 | 0.03895 | 275.7971 | 275.7971 | 0.13333 | 1.0013 | 1.0007 | 1.0007
06/05 10:00:00 | 6 | 5 | 10 | (OB)USA_ID_Boise-AP-Gowen-Field-ANGB.726810_AMY_2024EPW | 67.601 | 70.2057 | 6.9293 | 562.2912 | 182.4343 | 0 | 0 | 0.051868 | 275.4031 | 275.4031 | 0.16667 | 1.0013 | 1.0006 | 1.0006
06/05 11:00:00 | 6 | 5 | 11 | (OB)USA_ID_Boise-AP-Gowen-Field-ANGB.726810_AMY_2024EPW | 71.126 | 70.18 | 3.4198 | 269.755 | 87.9071 | 0 | 0 | 0.023981 | 137.6315 | 137.6315 | 0.083333 | 1.0013 | 1.0006 | 1.0006
06/05 12:00:00 | 6 | 5 | 12 | (OB)USA_ID_Boise-AP-Gowen-Field-ANGB.726810_AMY_2024EPW | 73.505 | 70.1743 | 3.4387 | 274.4598 | 89.3433 | 0 | 0 | 0.024802 | 137.3918 | 137.3918 | 0.083333 | 1.0012 | 1.0005 | 1.0005
06/05 13:00:00 | 6 | 5 | 13 | (OB)USA_ID_Boise-AP-Gowen-Field-ANGB.726810_AMY_2024EPW | 74.498 | 70.2413 | 3.408 | 266.7892 | 87.0634 | 0 | 0 | 0.023466 | 137.7501 | 137.7501 | 0.083333 | 1.0012 | 1.0005 | 1.0005
06/05 14:00:00 | 6 | 5 | 14 | (OB)USA_ID_Boise-AP-Gowen-Field-ANGB.726810_AMY_2024EPW | 76.043 | 70.2736 | 0 | 0 | 0 | 0 | 0 | 0 | 0 | 0 | 0 | 1.0012 | 1.0005 | 1.0005
06/05 15:00:00 | 6 | 5 | 15 | (OB)USA_ID_Boise-AP-Gowen-Field-ANGB.726810_AMY_2024EPW | 78.023 | 70.5158 | 13.0831 | 0 | 0 | 0 | 0 | 0 | 0 | 0 | 0.23333 | 1.0012 | 1.0005 | 1.0005
06/05 16:00:00 | 6 | 5 | 16 | (OB)USA_ID_Boise-AP-Gowen-Field-ANGB.726810_AMY_2024EPW | 80.003 | 70.5228 | 20.295 | 0 | 0 | 0 | 0 | 0 | 0 | 0 | 0.4 | 1.0012 | 1.0005 | 1.0005
06/05 17:00:00 | 6 | 5 | 17 | (OB)USA_ID_Boise-AP-Gowen-Field-ANGB.726810_AMY_2024EPW | 81.518 | 70.5175 | 28.0222 | 0 | 0 | 0 | 0 | 0 | 0 | 0 | 0.63333 | 1.0012 | 1.0005 | 1.0005
06/05 18:00:00 | 6 | 5 | 18 | (OB)USA_ID_Boise-AP-Gowen-Field-ANGB.726810_AMY_2024EPW | 82.505 | 70.5143 | 36.9298 | 0 | 0 | 0 | 0 | 0 | 0 | 0 | 0.83333 | 1.0012 | 1.0005 | 1.0005
06/05 19:00:00 | 6 | 5 | 19 | (OB)USA_ID_Boise-AP-Gowen-Field-ANGB.726810_AMY_2024EPW | 82.94 | 70.5183 | 41.8927 | 0 | 0 | 0 | 0 | 0 | 0 | 0 | 0.96667 | 1.0012 | 1.0005 | 1.0005
06/05 20:00:00 | 6 | 5 | 20 | (OB)USA_ID_Boise-AP-Gowen-Field-ANGB.726810_AMY_2024EPW | 81.917 | 70.5439 | 48.7187 | 0 | 0 | 0 | 0 | 0 | 0 | 0 | 1.1 | 1.0012 | 1.0005 | 1.0005
06/05 21:00:00 | 6 | 5 | 21 | (OB)USA_ID_Boise-AP-Gowen-Field-ANGB.726810_AMY_2024EPW | 79.472 | 70.5238 | 30.8957 | 0 | 0 | 0 | 0 | 0 | 0 | 0 | 0.76667 | 1.0012 | 1.0005 | 1.0005
06/05 22:00:00 | 6 | 5 | 22 | (OB)USA_ID_Boise-AP-Gowen-Field-ANGB.726810_AMY_2024EPW | 76.499 | 70.5125 | 34.9708 | 0 | 0 | 0 | 0 | 0 | 0 | 0 | 0.8 | 1.0012 | 1.0005 | 1.0005
06/05 23:00:00 | 6 | 5 | 23 | (OB)USA_ID_Boise-AP-Gowen-Field-ANGB.726810_AMY_2024EPW | 72.416 | 70.541 | 27.6404 | 0 | 0 | 0 | 0 | 0 | 0 | 0 | 0.56667 | 1.0012 | 1.0005 | 1.0005
06/05 24:00:00 | 6 | 5 | 24 | (OB)USA_ID_Boise-AP-Gowen-Field-ANGB.726810_AMY_2024EPW | 67.934 | 70.5006 | 26.8659 | 0 | 0 | 0 | 0 | 0 | 0 | 0 | 0.56667 | 1.0012 | 1.0005 | 1.0005
06/06 01:00:00 | 6 | 6 | 1 | (OB)USA_ID_Boise-AP-Gowen-Field-ANGB.726810_AMY_2024EPW | 66.02 | 70.5268 | 19.9704 | 0 | 0 | 0 | 0 | 0 | 0 | 0 | 0.4 | 1.0012 | 1.0005 | 1.0005
06/06 02:00:00 | 6 | 6 | 2 | (OB)USA_ID_Boise-AP-Gowen-Field-ANGB.726810_AMY_2024EPW | 64.439 | 70.4294 | 6.5668 | 0 | 0 | 0 | 0 | 0 | 0 | 0 | 0.13333 | 1.0012 | 1.0005 | 1.0005
06/06 03:00:00 | 6 | 6 | 3 | (OB)USA_ID_Boise-AP-Gowen-Field-ANGB.726810_AMY_2024EPW | 62.495 | 70.5034 | 0 | 0 | 0 | 0 | 0 | 0 | 0 | 0 | 0 | 1.0012 | 1.0005 | 1.0005
06/06 04:00:00 | 6 | 6 | 4 | (OB)USA_ID_Boise-AP-Gowen-Field-ANGB.726810_AMY_2024EPW | 61.502 | 70.1141 | 0 | 0 | 0 | 0 | 0 | 0 | 0 | 0 | 0 | 1.0011 | 1.0005 | 1.0005
06/06 05:00:00 | 6 | 6 | 5 | (OB)USA_ID_Boise-AP-Gowen-Field-ANGB.726810_AMY_2024EPW | 60.515 | 70.2949 | 6.7232 | 512.7821 | 167.2833 | 0 | 0 | 0.042887 | 278.6373 | 278.6373 | 0.13333 | 1.0012 | 1.0005 | 1.0005
06/06 06:00:00 | 6 | 6 | 6 | (OB)USA_ID_Boise-AP-Gowen-Field-ANGB.726810_AMY_2024EPW | 58.499 | 70.1434 | 10.9053 | 940.4267 | 305.4952 | 0 | 0 | 0.070798 | 0 | 0 | 0.26667 | 1.001 | 1.0005 | 1.0005
06/06 07:00:00 | 6 | 6 | 7 | (OB)USA_ID_Boise-AP-Gowen-Field-ANGB.726810_AMY_2024EPW | 57.02 | 70.2087 | 12.2925 | 1007.3154 | 326.7502 | 0 | 0 | 0.082343 | 0 | 0 | 0.26667 | 1.001 | 1.0005 | 1.0005
06/06 08:00:00 | 6 | 6 | 8 | (OB)USA_ID_Boise-AP-Gowen-Field-ANGB.726810_AMY_2024EPW | 60.089 | 70.1965 | 13.4439 | 1023.158 | 334.3326 | 0 | 0 | 0.085668 | 292.6005 | 292.6005 | 0.3 | 1.0011 | 1.0005 | 1.0005
06/06 09:00:00 | 6 | 6 | 9 | (OB)USA_ID_Boise-AP-Gowen-Field-ANGB.726810_AMY_2024EPW | 65.564 | 70.2494 | 6.8216 | 535.0184 | 174.5838 | 0 | 0 | 0.047175 | 278.6459 | 278.6459 | 0.16667 | 1.0011 | 1.0005 | 1.0005
06/06 10:00:00 | 6 | 6 | 10 | (OB)USA_ID_Boise-AP-Gowen-Field-ANGB.726810_AMY_2024EPW | 69.023 | 70.1885 | 7.119 | 612.806 | 196.6992 | 0 | 0 | 0.060133 | 278.2897 | 278.2897 | 0.16667 | 1.0011 | 1.0004 | 1.0004
06/06 11:00:00 | 6 | 6 | 11 | (OB)USA_ID_Boise-AP-Gowen-Field-ANGB.726810_AMY_2024EPW | 72.584 | 70.2188 | 10.519 | 877.521 | 283.1919 | 0 | 0 | 0.08325 | 417.7689 | 417.7689 | 0.25 | 1.0011 | 1.0004 | 1.0004
06/06 12:00:00 | 6 | 6 | 12 | (OB)USA_ID_Boise-AP-Gowen-Field-ANGB.726810_AMY_2024EPW | 76.043 | 70.1904 | 6.9608 | 571.8282 | 184.9008 | 0 | 0 | 0.053239 | 278.8706 | 278.8706 | 0.16667 | 1.0011 | 1.0005 | 1.0005
06/06 13:00:00 | 6 | 6 | 13 | (OB)USA_ID_Boise-AP-Gowen-Field-ANGB.726810_AMY_2024EPW | 75.977 | 70.2107 | 6.9489 | 568.7927 | 184.0509 | 0 | 0 | 0.052721 | 278.5907 | 278.5907 | 0.16667 | 1.0011 | 1.0005 | 1.0005
06/06 14:00:00 | 6 | 6 | 14 | (OB)USA_ID_Boise-AP-Gowen-Field-ANGB.726810_AMY_2024EPW | 75.485 | 70.2843 | 3.4373 | 274.0991 | 89.2614 | 0 | 0 | 0.024741 | 139.264 | 139.264 | 0.083333 | 1.0011 | 1.0005 | 1.0005
06/06 15:00:00 | 6 | 6 | 15 | (OB)USA_ID_Boise-AP-Gowen-Field-ANGB.726810_AMY_2024EPW | 77.501 | 70.4025 | 6.5038 | 0 | 0 | 0 | 0 | 0 | 0 | 0 | 0.1 | 1.0011 | 1.0005 | 1.0005
06/06 16:00:00 | 6 | 6 | 16 | (OB)USA_ID_Boise-AP-Gowen-Field-ANGB.726810_AMY_2024EPW | 79.538 | 70.5066 | 20.0084 | 0 | 0 | 0 | 0 | 0 | 0 | 0 | 0.4 | 1.0011 | 1.0005 | 1.0005
06/06 17:00:00 | 6 | 6 | 17 | (OB)USA_ID_Boise-AP-Gowen-Field-ANGB.726810_AMY_2024EPW | 80.525 | 70.5003 | 20.2261 | 0 | 0 | 0 | 0 | 0 | 0 | 0 | 0.4 | 1.0011 | 1.0005 | 1.0005
06/06 18:00:00 | 6 | 6 | 18 | (OB)USA_ID_Boise-AP-Gowen-Field-ANGB.726810_AMY_2024EPW | 82.541 | 70.5344 | 27.3105 | 0 | 0 | 0 | 0 | 0 | 0 | 0 | 0.66667 | 1.0011 | 1.0005 | 1.0005
06/06 19:00:00 | 6 | 6 | 19 | (OB)USA_ID_Boise-AP-Gowen-Field-ANGB.726810_AMY_2024EPW | 85.043 | 70.5161 | 43.26 | 0 | 0 | 0 | 0 | 0 | 0 | 0 | 0.96667 | 1.0011 | 1.0005 | 1.0005
06/06 20:00:00 | 6 | 6 | 20 | (OB)USA_ID_Boise-AP-Gowen-Field-ANGB.726810_AMY_2024EPW | 84.977 | 70.5483 | 37.2365 | 0 | 0 | 0 | 0 | 0 | 0 | 0 | 0.83333 | 1.0011 | 1.0005 | 1.0005
06/06 21:00:00 | 6 | 6 | 21 | (OB)USA_ID_Boise-AP-Gowen-Field-ANGB.726810_AMY_2024EPW | 82.439 | 70.5475 | 49.4064 | 0 | 0 | 0 | 0 | 0 | 0 | 0 | 1 | 1.0011 | 1.0005 | 1.0005
06/06 22:00:00 | 6 | 6 | 22 | (OB)USA_ID_Boise-AP-Gowen-Field-ANGB.726810_AMY_2024EPW | 79.472 | 70.5317 | 25.9517 | 0 | 0 | 0 | 0 | 0 | 0 | 0 | 0.63333 | 1.0011 | 1.0005 | 1.0005
06/06 23:00:00 | 6 | 6 | 23 | (OB)USA_ID_Boise-AP-Gowen-Field-ANGB.726810_AMY_2024EPW | 75.941 | 70.4975 | 33.9775 | 0 | 0 | 0 | 0 | 0 | 0 | 0 | 0.66667 | 1.0011 | 1.0005 | 1.0005
06/06 24:00:00 | 6 | 6 | 24 | (OB)USA_ID_Boise-AP-Gowen-Field-ANGB.726810_AMY_2024EPW | 72.452 | 70.4971 | 26.9334 | 0 | 0 | 0 | 0 | 0 | 0 | 0 | 0.53333 | 1.0011 | 1.0005 | 1.0005
06/07 01:00:00 | 6 | 7 | 1 | (OB)USA_ID_Boise-AP-Gowen-Field-ANGB.726810_AMY_2024EPW | 70.037 | 70.482 | 20.0532 | 0 | 0 | 0 | 0 | 0 | 0 | 0 | 0.4 | 1.0011 | 1.0005 | 1.0005
06/07 02:00:00 | 6 | 7 | 2 | (OB)USA_ID_Boise-AP-Gowen-Field-ANGB.726810_AMY_2024EPW | 69.08 | 70.4743 | 19.8711 | 0 | 0 | 0 | 0 | 0 | 0 | 0 | 0.4 | 1.0011 | 1.0005 | 1.0005
06/07 03:00:00 | 6 | 7 | 3 | (OB)USA_ID_Boise-AP-Gowen-Field-ANGB.726810_AMY_2024EPW | 66.941 | 70.4505 | 6.6062 | 0 | 0 | 0 | 0 | 0 | 0 | 0 | 0.13333 | 1.0011 | 1.0005 | 1.0005
06/07 04:00:00 | 6 | 7 | 4 | (OB)USA_ID_Boise-AP-Gowen-Field-ANGB.726810_AMY_2024EPW | 63.917 | 70.3679 | 6.5794 | 0 | 0 | 0 | 0 | 0 | 0 | 0 | 0.13333 | 1.0011 | 1.0005 | 1.0005
06/07 05:00:00 | 6 | 7 | 5 | (OB)USA_ID_Boise-AP-Gowen-Field-ANGB.726810_AMY_2024EPW | 62.495 | 70.1841 | 0 | 0 | 0 | 0 | 0 | 0 | 0 | 0 | 0 | 1.0011 | 1.0005 | 1.0005
06/07 06:00:00 | 6 | 7 | 6 | (OB)USA_ID_Boise-AP-Gowen-Field-ANGB.726810_AMY_2024EPW | 62.06 | 70.1835 | 3.2519 | 230.0052 | 75.5067 | 0 | 0 | 0.016667 | 137.718 | 137.718 | 0.05 | 1.0011 | 1.0004 | 1.0004
06/07 07:00:00 | 6 | 7 | 7 | (OB)USA_ID_Boise-AP-Gowen-Field-ANGB.726810_AMY_2024EPW | 63.083 | 70.1457 | 3.6183 | 317.1437 | 102.7187 | 0 | 0 | 0.032627 | 137.5989 | 137.5989 | 0.11667 | 1.0011 | 1.0004 | 1.0004
06/07 08:00:00 | 6 | 7 | 8 | (OB)USA_ID_Boise-AP-Gowen-Field-ANGB.726810_AMY_2024EPW | 66.086 | 70.2818 | 6.6905 | 504.3931 | 164.9335 | 0 | 0 | 0.041465 | 274.8418 | 274.8418 | 0.13333 | 1.0011 | 1.0004 | 1.0004
06/07 09:00:00 | 6 | 7 | 9 | (OB)USA_ID_Boise-AP-Gowen-Field-ANGB.726810_AMY_2024EPW | 69.581 | 70.1869 | 3.4015 | 265.1531 | 86.6514 | 0 | 0 | 0.023185 | 137.4025 | 137.4025 | 0.083333 | 1.001 | 1.0004 | 1.0004
06/07 10:00:00 | 6 | 7 | 10 | (OB)USA_ID_Boise-AP-Gowen-Field-ANGB.726810_AMY_2024EPW | 73.571 | 70.2526 | 6.9144 | 558.3166 | 181.5767 | 0 | 0 | 0.051216 | 274.7345 | 274.7345 | 0.16667 | 1.001 | 1.0004 | 1.0004
06/07 11:00:00 | 6 | 7 | 11 | (OB)USA_ID_Boise-AP-Gowen-Field-ANGB.726810_AMY_2024EPW | 77.036 | 70.1289 | 3.7049 | 339.2619 | 109.186 | 0 | 0 | 0.036399 | 137.3068 | 137.3068 | 0.11667 | 1.001 | 1.0003 | 1.0003
06/07 12:00:00 | 6 | 7 | 12 | (OB)USA_ID_Boise-AP-Gowen-Field-ANGB.726810_AMY_2024EPW | 80.126 | 70.2902 | 6.7105 | 509.499 | 166.3996 | 0 | 0 | 0.042337 | 275.1266 | 275.1266 | 0.13333 | 1.0011 | 1.0004 | 1.0004
06/07 13:00:00 | 6 | 7 | 13 | (OB)USA_ID_Boise-AP-Gowen-Field-ANGB.726810_AMY_2024EPW | 83.528 | 69.9399 | 0 | 0 | 0 | 0 | 0 | 0 | 0 | 0 | 0 | 1.0011 | 1.0004 | 1.0004
06/07 14:00:00 | 6 | 7 | 14 | (OB)USA_ID_Boise-AP-Gowen-Field-ANGB.726810_AMY_2024EPW | 86.036 | 70.2635 | 6.5038 | 0 | 0 | 0 | 0 | 0 | 0 | 0 | 0.1 | 1.0011 | 1.0004 | 1.0004
06/07 15:00:00 | 6 | 7 | 15 | (OB)USA_ID_Boise-AP-Gowen-Field-ANGB.726810_AMY_2024EPW | 88.568 | 70.4864 | 20.2582 | 0 | 0 | 0 | 0 | 0 | 0 | 0 | 0.4 | 1.0011 | 1.0004 | 1.0004
06/07 16:00:00 | 6 | 7 | 16 | (OB)USA_ID_Boise-AP-Gowen-Field-ANGB.726810_AMY_2024EPW | 91.541 | 70.5156 | 27.5387 | 0 | 0 | 0 | 0 | 0 | 0 | 0 | 0.53333 | 1.0011 | 1.0004 | 1.0004
06/07 17:00:00 | 6 | 7 | 17 | (OB)USA_ID_Boise-AP-Gowen-Field-ANGB.726810_AMY_2024EPW | 93.02 | 70.5407 | 35.9573 | 0 | 0 | 0 | 0 | 0 | 0 | 0 | 0.83333 | 1.0011 | 1.0004 | 1.0004
06/07 18:00:00 | 6 | 7 | 18 | (OB)USA_ID_Boise-AP-Gowen-Field-ANGB.726810_AMY_2024EPW | 93.02 | 70.5327 | 43.5182 | 0 | 0 | 0 | 0 | 0 | 0 | 0 | 0.93333 | 1.0011 | 1.0004 | 1.0004
06/07 19:00:00 | 6 | 7 | 19 | (OB)USA_ID_Boise-AP-Gowen-Field-ANGB.726810_AMY_2024EPW | 93.02 | 70.5473 | 49.404 | 0 | 0 | 0 | 0 | 0 | 0 | 0 | 1.2 | 1.0011 | 1.0004 | 1.0004
06/07 20:00:00 | 6 | 7 | 20 | (OB)USA_ID_Boise-AP-Gowen-Field-ANGB.726810_AMY_2024EPW | 92.462 | 70.5509 | 68.21 | 0 | 0 | 0 | 0 | 0 | 0 | 0 | 1.5 | 1.0011 | 1.0004 | 1.0004
06/07 21:00:00 | 6 | 7 | 21 | (OB)USA_ID_Boise-AP-Gowen-Field-ANGB.726810_AMY_2024EPW | 89.429 | 70.5377 | 45.4936 | 0 | 0 | 0 | 0 | 0 | 0 | 0 | 1 | 1.0011 | 1.0004 | 1.0004
06/07 22:00:00 | 6 | 7 | 22 | (OB)USA_ID_Boise-AP-Gowen-Field-ANGB.726810_AMY_2024EPW | 84.941 | 70.5517 | 43.0713 | 0 | 0 | 0 | 0 | 0 | 0 | 0 | 0.86667 | 1.0011 | 1.0004 | 1.0004
06/07 23:00:00 | 6 | 7 | 23 | (OB)USA_ID_Boise-AP-Gowen-Field-ANGB.726810_AMY_2024EPW | 79.313 | 70.5325 | 35.3342 | 0 | 0 | 0 | 0 | 0 | 0 | 0 | 0.8 | 1.0011 | 1.0004 | 1.0004
06/07 24:00:00 | 6 | 7 | 24 | (OB)USA_ID_Boise-AP-Gowen-Field-ANGB.726810_AMY_2024EPW | 74.897 | 70.5083 | 34.2238 | 0 | 0 | 0 | 0 | 0 | 0 | 0 | 0.76667 | 1.0011 | 1.0004 | 1.0004
06/08 01:00:00 | 6 | 8 | 1 | (OB)USA_ID_Boise-AP-Gowen-Field-ANGB.726810_AMY_2024EPW | 72.917 | 70.5064 | 26.8158 | 0 | 0 | 0 | 0 | 0 | 0 | 0 | 0.53333 | 1.0011 | 1.0004 | 1.0004
06/08 02:00:00 | 6 | 8 | 2 | (OB)USA_ID_Boise-AP-Gowen-Field-ANGB.726810_AMY_2024EPW | 72.518 | 70.4705 | 20.1486 | 0 | 0 | 0 | 0 | 0 | 0 | 0 | 0.4 | 1.0011 | 1.0004 | 1.0004
06/08 03:00:00 | 6 | 8 | 3 | (OB)USA_ID_Boise-AP-Gowen-Field-ANGB.726810_AMY_2024EPW | 73.505 | 70.5112 | 20.098 | 0 | 0 | 0 | 0 | 0 | 0 | 0 | 0.4 | 1.0011 | 1.0004 | 1.0004
06/08 04:00:00 | 6 | 8 | 4 | (OB)USA_ID_Boise-AP-Gowen-Field-ANGB.726810_AMY_2024EPW | 74.963 | 70.4717 | 13.3097 | 0 | 0 | 0 | 0 | 0 | 0 | 0 | 0.26667 | 1.0011 | 1.0004 | 1.0004
06/08 05:00:00 | 6 | 8 | 5 | (OB)USA_ID_Boise-AP-Gowen-Field-ANGB.726810_AMY_2024EPW | 73.874 | 70.4579 | 6.6179 | 0 | 0 | 0 | 0 | 0 | 0 | 0 | 0.13333 | 1.0011 | 1.0004 | 1.0004
06/08 06:00:00 | 6 | 8 | 6 | (OB)USA_ID_Boise-AP-Gowen-Field-ANGB.726810_AMY_2024EPW | 70.472 | 70.4814 | 6.5739 | 0 | 0 | 0 | 0 | 0 | 0 | 0 | 0.13333 | 1.0011 | 1.0004 | 1.0004
06/08 07:00:00 | 6 | 8 | 7 | (OB)USA_ID_Boise-AP-Gowen-Field-ANGB.726810_AMY_2024EPW | 70.103 | 70.4216 | 0 | 0 | 0 | 0 | 0 | 0 | 0 | 0 | 0 | 1.0011 | 1.0004 | 1.0004
06/08 08:00:00 | 6 | 8 | 8 | (OB)USA_ID_Boise-AP-Gowen-Field-ANGB.726810_AMY_2024EPW | 70.502 | 70.4785 | 0 | 0 | 0 | 0 | 0 | 0 | 0 | 0 | 0 | 1.0011 | 1.0004 | 1.0004
06/08 09:00:00 | 6 | 8 | 9 | (OB)USA_ID_Boise-AP-Gowen-Field-ANGB.726810_AMY_2024EPW | 71.003 | 70.3328 | 0 | 0 | 0 | 0 | 0 | 0 | 0 | 0 | 0 | 1.0011 | 1.0004 | 1.0004
06/08 10:00:00 | 6 | 8 | 10 | (OB)USA_ID_Boise-AP-Gowen-Field-ANGB.726810_AMY_2024EPW | 74.564 | 70.1011 | 0 | 0 | 0 | 0 | 0 | 0 | 0 | 0 | 0 | 1.0011 | 1.0004 | 1.0004
06/08 11:00:00 | 6 | 8 | 11 | (OB)USA_ID_Boise-AP-Gowen-Field-ANGB.726810_AMY_2024EPW | 78.023 | 70.1656 | 3.2519 | 229.9378 | 75.617 | 0 | 0 | 0.016667 | 137.7064 | 137.7064 | 0.05 | 1.0009 | 1.0003 | 1.0003
06/08 12:00:00 | 6 | 8 | 12 | (OB)USA_ID_Boise-AP-Gowen-Field-ANGB.726810_AMY_2024EPW | 81.584 | 70.125 | 0 | 0 | 0 | 0 | 0 | 0 | 0 | 0 | 0 | 1.0008 | 1.0002 | 1.0002
06/08 13:00:00 | 6 | 8 | 13 | (OB)USA_ID_Boise-AP-Gowen-Field-ANGB.726810_AMY_2024EPW | 85.601 | 70.2656 | 0 | 0 | 0 | 0 | 0 | 0 | 0 | 0 | 0 | 1.0008 | 1.0002 | 1.0002
06/08 14:00:00 | 6 | 8 | 14 | (OB)USA_ID_Boise-AP-Gowen-Field-ANGB.726810_AMY_2024EPW | 88.568 | 70.5203 | 15.7655 | 0 | 0 | 0 | 0 | 0 | 0 | 0 | 0.26667 | 1.0008 | 1.0002 | 1.0002
06/08 15:00:00 | 6 | 8 | 15 | (OB)USA_ID_Boise-AP-Gowen-Field-ANGB.726810_AMY_2024EPW | 91.541 | 70.5373 | 33.6911 | 0 | 0 | 0 | 0 | 0 | 0 | 0 | 0.71667 | 1.0008 | 1.0002 | 1.0002
06/08 16:00:00 | 6 | 8 | 16 | (OB)USA_ID_Boise-AP-Gowen-Field-ANGB.726810_AMY_2024EPW | 91.997 | 70.521 | 36.3228 | 0 | 0 | 0 | 0 | 0 | 0 | 0 | 0.83333 | 1.0008 | 1.0002 | 1.0002
06/08 17:00:00 | 6 | 8 | 17 | (OB)USA_ID_Boise-AP-Gowen-Field-ANGB.726810_AMY_2024EPW | 91.505 | 70.5167 | 37.4902 | 0 | 0 | 0 | 0 | 0 | 0 | 0 | 0.86667 | 1.0008 | 1.0002 | 1.0002
06/08 18:00:00 | 6 | 8 | 18 | (OB)USA_ID_Boise-AP-Gowen-Field-ANGB.726810_AMY_2024EPW | 91.94 | 70.5335 | 48.1805 | 0 | 0 | 0 | 0 | 0 | 0 | 0 | 1.1667 | 1.0008 | 1.0002 | 1.0002
06/08 19:00:00 | 6 | 8 | 19 | (OB)USA_ID_Boise-AP-Gowen-Field-ANGB.726810_AMY_2024EPW | 91.94 | 70.542 | 49.7311 | 0 | 0 | 0 | 0 | 0 | 0 | 0 | 1.2667 | 1.0008 | 1.0002 | 1.0002
06/08 20:00:00 | 6 | 8 | 20 | (OB)USA_ID_Boise-AP-Gowen-Field-ANGB.726810_AMY_2024EPW | 90.917 | 70.5575 | 54.0107 | 0 | 0 | 0 | 0 | 0 | 0 | 0 | 1.3667 | 1.0008 | 1.0002 | 1.0002
06/08 21:00:00 | 6 | 8 | 21 | (OB)USA_ID_Boise-AP-Gowen-Field-ANGB.726810_AMY_2024EPW | 86.891 | 70.5428 | 45.1313 | 0 | 0 | 0 | 0 | 0 | 0 | 0 | 1 | 1.0008 | 1.0002 | 1.0002
06/08 22:00:00 | 6 | 8 | 22 | (OB)USA_ID_Boise-AP-Gowen-Field-ANGB.726810_AMY_2024EPW | 82.439 | 70.5344 | 38.39 | 0 | 0 | 0 | 0 | 0 | 0 | 0 | 0.86667 | 1.0008 | 1.0002 | 1.0002
06/08 23:00:00 | 6 | 8 | 23 | (OB)USA_ID_Boise-AP-Gowen-Field-ANGB.726810_AMY_2024EPW | 78.914 | 70.5225 | 35.257 | 0 | 0 | 0 | 0 | 0 | 0 | 0 | 0.73333 | 1.0008 | 1.0002 | 1.0002
06/08 24:00:00 | 6 | 8 | 24 | (OB)USA_ID_Boise-AP-Gowen-Field-ANGB.726810_AMY_2024EPW | 75.977 | 70.518 | 27.0824 | 0 | 0 | 0 | 0 | 0 | 0 | 0 | 0.56667 | 1.0008 | 1.0002 | 1.0002
06/09 01:00:00 | 6 | 9 | 1 | (OB)USA_ID_Boise-AP-Gowen-Field-ANGB.726810_AMY_2024EPW | 75.02 | 70.4861 | 33.5061 | 0 | 0 | 0 | 0 | 0 | 0 | 0 | 0.73333 | 1.0008 | 1.0002 | 1.0002
06/09 02:00:00 | 6 | 9 | 2 | (OB)USA_ID_Boise-AP-Gowen-Field-ANGB.726810_AMY_2024EPW | 73.439 | 70.5301 | 34.5646 | 0 | 0 | 0 | 0 | 0 | 0 | 0 | 0.8 | 1.0008 | 1.0002 | 1.0002
06/09 03:00:00 | 6 | 9 | 3 | (OB)USA_ID_Boise-AP-Gowen-Field-ANGB.726810_AMY_2024EPW | 72.518 | 70.5186 | 20.4837 | 0 | 0 | 0 | 0 | 0 | 0 | 0 | 0.43333 | 1.0008 | 1.0002 | 1.0002
06/09 04:00:00 | 6 | 9 | 4 | (OB)USA_ID_Boise-AP-Gowen-Field-ANGB.726810_AMY_2024EPW | 74.063 | 70.5242 | 20.2451 | 0 | 0 | 0 | 0 | 0 | 0 | 0 | 0.5 | 1.0008 | 1.0002 | 1.0002
06/09 05:00:00 | 6 | 9 | 5 | (OB)USA_ID_Boise-AP-Gowen-Field-ANGB.726810_AMY_2024EPW | 75.02 | 70.5394 | 19.7855 | 0 | 0 | 0 | 0 | 0 | 0 | 0 | 0.4 | 1.0008 | 1.0002 | 1.0002
06/09 06:00:00 | 6 | 9 | 6 | (OB)USA_ID_Boise-AP-Gowen-Field-ANGB.726810_AMY_2024EPW | 71.393 | 70.4949 | 6.5767 | 0 | 0 | 0 | 0 | 0 | 0 | 0 | 0.13333 | 1.0008 | 1.0002 | 1.0002
06/09 07:00:00 | 6 | 9 | 7 | (OB)USA_ID_Boise-AP-Gowen-Field-ANGB.726810_AMY_2024EPW | 65.396 | 70.5332 | 0 | 0 | 0 | 0 | 0 | 0 | 0 | 0 | 0 | 1.0008 | 1.0002 | 1.0002
06/09 08:00:00 | 6 | 9 | 8 | (OB)USA_ID_Boise-AP-Gowen-Field-ANGB.726810_AMY_2024EPW | 65.564 | 70.2833 | 0 | 0 | 0 | 0 | 0 | 0 | 0 | 0 | 0 | 1.0008 | 1.0002 | 1.0002
06/09 09:00:00 | 6 | 9 | 9 | (OB)USA_ID_Boise-AP-Gowen-Field-ANGB.726810_AMY_2024EPW | 69.023 | 70.198 | 0 | 0 | 0 | 0 | 0 | 0 | 0 | 0 | 0 | 1.0008 | 1.0002 | 1.0002
06/09 10:00:00 | 6 | 9 | 10 | (OB)USA_ID_Boise-AP-Gowen-Field-ANGB.726810_AMY_2024EPW | 71.561 | 70.0774 | 0 | 0 | 0 | 0 | 0 | 0 | 0 | 0 | 0 | 1.0008 | 1.0002 | 1.0002
06/09 11:00:00 | 6 | 9 | 11 | (OB)USA_ID_Boise-AP-Gowen-Field-ANGB.726810_AMY_2024EPW | 74.528 | 70.0172 | 0 | 0 | 0 | 0 | 0 | 0 | 0 | 0 | 0 | 1.0008 | 1.0002 | 1.0002
06/09 12:00:00 | 6 | 9 | 12 | (OB)USA_ID_Boise-AP-Gowen-Field-ANGB.726810_AMY_2024EPW | 77.501 | 70.2465 | 0 | 0 | 0 | 0 | 0 | 0 | 0 | 0 | 0 | 1.0008 | 1.0002 | 1.0002
06/09 13:00:00 | 6 | 9 | 13 | (OB)USA_ID_Boise-AP-Gowen-Field-ANGB.726810_AMY_2024EPW | 78.98 | 70.5995 | 6.5538 | 0 | 0 | 0 | 0 | 0 | 0 | 0 | 0.13333 | 1.0008 | 1.0002 | 1.0002
06/09 14:00:00 | 6 | 9 | 14 | (OB)USA_ID_Boise-AP-Gowen-Field-ANGB.726810_AMY_2024EPW | 80.003 | 70.4813 | 13.4327 | 0 | 0 | 0 | 0 | 0 | 0 | 0 | 0.26667 | 1.0008 | 1.0002 | 1.0002
06/09 15:00:00 | 6 | 9 | 15 | (OB)USA_ID_Boise-AP-Gowen-Field-ANGB.726810_AMY_2024EPW | 83.006 | 70.5009 | 20.0836 | 0 | 0 | 0 | 0 | 0 | 0 | 0 | 0.4 | 1.0008 | 1.0002 | 1.0002
06/09 16:00:00 | 6 | 9 | 16 | (OB)USA_ID_Boise-AP-Gowen-Field-ANGB.726810_AMY_2024EPW | 83.897 | 70.5214 | 27.5041 | 0 | 0 | 0 | 0 | 0 | 0 | 0 | 0.6 | 1.0008 | 1.0002 | 1.0002
06/09 17:00:00 | 6 | 9 | 17 | (OB)USA_ID_Boise-AP-Gowen-Field-ANGB.726810_AMY_2024EPW | 83.963 | 70.5371 | 36.2205 | 0 | 0 | 0 | 0 | 0 | 0 | 0 | 0.83333 | 1.0008 | 1.0002 | 1.0002
06/09 18:00:00 | 6 | 9 | 18 | (OB)USA_ID_Boise-AP-Gowen-Field-ANGB.726810_AMY_2024EPW | 84.455 | 70.5332 | 39.7868 | 0 | 0 | 0 | 0 | 0 | 0 | 0 | 0.96667 | 1.0008 | 1.0002 | 1.0002
06/09 19:00:00 | 6 | 9 | 19 | (OB)USA_ID_Boise-AP-Gowen-Field-ANGB.726810_AMY_2024EPW | 81.416 | 70.5393 | 48.0242 | 0 | 0 | 0 | 0 | 0 | 0 | 0 | 1.1 | 1.0008 | 1.0002 | 1.0002
06/09 20:00:00 | 6 | 9 | 20 | (OB)USA_ID_Boise-AP-Gowen-Field-ANGB.726810_AMY_2024EPW | 77.399 | 70.7516 | 118.9682 | 0 | 0 | 0 | 0 | 0 | 0 | 0 | 2.1667 | 1.0008 | 1.0002 | 1.0002
06/09 21:00:00 | 6 | 9 | 21 | (OB)USA_ID_Boise-AP-Gowen-Field-ANGB.726810_AMY_2024EPW | 74.432 | 71.4362 | 113.0354 | 0 | 0 | 0 | 0 | 0 | 0 | 0 | 1.9333 | 1.0008 | 1.0002 | 1.0002
06/09 22:00:00 | 6 | 9 | 22 | (OB)USA_ID_Boise-AP-Gowen-Field-ANGB.726810_AMY_2024EPW | 73.04 | 70.5385 | 36.2445 | 0 | 0 | 0 | 0 | 0 | 0 | 0 | 0.86667 | 1.0008 | 1.0002 | 1.0002
06/09 23:00:00 | 6 | 9 | 23 | (OB)USA_ID_Boise-AP-Gowen-Field-ANGB.726810_AMY_2024EPW | 71.459 | 70.5193 | 41.4865 | 0 | 0 | 0 | 0 | 0 | 0 | 0 | 0.86667 | 1.0008 | 1.0002 | 1.0002
06/09 24:00:00 | 6 | 9 | 24 | (OB)USA_ID_Boise-AP-Gowen-Field-ANGB.726810_AMY_2024EPW | 68.957 | 70.5084 | 33.7775 | 0 | 0 | 0 | 0 | 0 | 0 | 0 | 0.66667 | 1.0008 | 1.0002 | 1.0002
06/10 01:00:00 | 6 | 10 | 1 | (OB)USA_ID_Boise-AP-Gowen-Field-ANGB.726810_AMY_2024EPW | 66.977 | 70.4862 | 24.0601 | 0 | 0 | 0 | 0 | 0 | 0 | 0 | 0.51667 | 1.0008 | 1.0002 | 1.0002
06/10 02:00:00 | 6 | 10 | 2 | (OB)USA_ID_Boise-AP-Gowen-Field-ANGB.726810_AMY_2024EPW | 64.439 | 70.4917 | 11.257 | 0 | 0 | 0 | 0 | 0 | 0 | 0 | 0.3 | 1.0008 | 1.0002 | 1.0002
06/10 03:00:00 | 6 | 10 | 3 | (OB)USA_ID_Boise-AP-Gowen-Field-ANGB.726810_AMY_2024EPW | 60.914 | 70.5262 | 7.2328 | 0 | 0 | 0 | 0 | 0 | 0 | 0 | 0.2 | 1.0008 | 1.0002 | 1.0002
06/10 04:00:00 | 6 | 10 | 4 | (OB)USA_ID_Boise-AP-Gowen-Field-ANGB.726810_AMY_2024EPW | 59.558 | 70.471 | 0 | 0 | 0 | 0 | 0 | 0 | 0 | 0 | 0 | 1.0008 | 1.0002 | 1.0002
06/10 05:00:00 | 6 | 10 | 5 | (OB)USA_ID_Boise-AP-Gowen-Field-ANGB.726810_AMY_2024EPW | 58.964 | 70.3538 | 0 | 0 | 0 | 0 | 0 | 0 | 0 | 0 | 0 | 1.0008 | 1.0002 | 1.0002
06/10 06:00:00 | 6 | 10 | 6 | (OB)USA_ID_Boise-AP-Gowen-Field-ANGB.726810_AMY_2024EPW | 56.897 | 70.1345 | 6.161 | 451.3192 | 148.7394 | 0 | 0 | 0.031942 | 0 | 0 | 0.1 | 1.0004 | 0.99979 | 0.99979
06/10 07:00:00 | 6 | 10 | 7 | (OB)USA_ID_Boise-AP-Gowen-Field-ANGB.726810_AMY_2024EPW | 55.94 | 70.1961 | 8.5262 | 714.4413 | 233.8811 | 0 | 0 | 0.054963 | 134.5643 | 134.5643 | 0.21667 | 1.0001 | 0.99947 | 0.99947
06/10 08:00:00 | 6 | 10 | 8 | (OB)USA_ID_Boise-AP-Gowen-Field-ANGB.726810_AMY_2024EPW | 58.544 | 70.2 | 6.942 | 564.8983 | 184.3349 | 0 | 0 | 0.052421 | 269.3102 | 269.3102 | 0.16667 | 1.0003 | 0.99946 | 0.99946
06/10 09:00:00 | 6 | 10 | 9 | (OB)USA_ID_Boise-AP-Gowen-Field-ANGB.726810_AMY_2024EPW | 63.026 | 70.206 | 14.6065 | 1234.3134 | 402.7219 | 0 | 0 | 0.099151 | 134.9251 | 134.9251 | 0.35 | 1.0002 | 0.9996 | 0.9996
06/10 10:00:00 | 6 | 10 | 10 | (OB)USA_ID_Boise-AP-Gowen-Field-ANGB.726810_AMY_2024EPW | 67.544 | 70.1966 | 7.1333 | 615.9941 | 198.5052 | 0 | 0 | 0.060753 | 269.6257 | 269.6257 | 0.16667 | 1.0004 | 0.99957 | 0.99957
06/10 11:00:00 | 6 | 10 | 11 | (OB)USA_ID_Boise-AP-Gowen-Field-ANGB.726810_AMY_2024EPW | 71.561 | 70.1887 | 7.0151 | 584.1726 | 189.7127 | 0 | 0 | 0.055605 | 269.4589 | 269.4589 | 0.16667 | 1.0004 | 0.99955 | 0.99955
06/10 12:00:00 | 6 | 10 | 12 | (OB)USA_ID_Boise-AP-Gowen-Field-ANGB.726810_AMY_2024EPW | 75.086 | 70.2413 | 6.8737 | 548.1808 | 179.1947 | 0 | 0 | 0.049445 | 269.2436 | 269.2436 | 0.16667 | 1.0004 | 0.99954 | 0.99954
06/10 13:00:00 | 6 | 10 | 13 | (OB)USA_ID_Boise-AP-Gowen-Field-ANGB.726810_AMY_2024EPW | 78.023 | 70.1406 | 3.4326 | 272.6761 | 89.2893 | 0 | 0 | 0.024539 | 134.569 | 134.569 | 0.083333 | 1.0003 | 0.9995 | 0.9995
06/10 14:00:00 | 6 | 10 | 14 | (OB)USA_ID_Boise-AP-Gowen-Field-ANGB.726810_AMY_2024EPW | 80.561 | 70.5427 | 3.3702 | 257.3239 | 84.5942 | 0 | 0 | 0.02182 | 134.8748 | 134.8748 | 0.083333 | 1.0004 | 0.99963 | 0.99963
06/10 15:00:00 | 6 | 10 | 15 | (OB)USA_ID_Boise-AP-Gowen-Field-ANGB.726810_AMY_2024EPW | 82.505 | 70.4387 | 19.9434 | 0 | 0 | 0 | 0 | 0 | 0 | 0 | 0.36667 | 1.0004 | 0.99964 | 0.99964
06/10 16:00:00 | 6 | 10 | 16 | (OB)USA_ID_Boise-AP-Gowen-Field-ANGB.726810_AMY_2024EPW | 83.498 | 70.4768 | 27.044 | 0 | 0 | 0 | 0 | 0 | 0 | 0 | 0.53333 | 1.0004 | 0.99964 | 0.99964
06/10 17:00:00 | 6 | 10 | 17 | (OB)USA_ID_Boise-AP-Gowen-Field-ANGB.726810_AMY_2024EPW | 84.02 | 70.4965 | 27.1058 | 0 | 0 | 0 | 0 | 0 | 0 | 0 | 0.53333 | 1.0004 | 0.99964 | 0.99964
06/10 18:00:00 | 6 | 10 | 18 | (OB)USA_ID_Boise-AP-Gowen-Field-ANGB.726810_AMY_2024EPW | 84.485 | 70.5299 | 35.2829 | 0 | 0 | 0 | 0 | 0 | 0 | 0 | 0.8 | 1.0004 | 0.99964 | 0.99964
06/10 19:00:00 | 6 | 10 | 19 | (OB)USA_ID_Boise-AP-Gowen-Field-ANGB.726810_AMY_2024EPW | 84.455 | 70.5151 | 43.6535 | 0 | 0 | 0 | 0 | 0 | 0 | 0 | 0.96667 | 1.0004 | 0.99964 | 0.99964
06/10 20:00:00 | 6 | 10 | 20 | (OB)USA_ID_Boise-AP-Gowen-Field-ANGB.726810_AMY_2024EPW | 83.462 | 70.5171 | 45.026 | 0 | 0 | 0 | 0 | 0 | 0 | 0 | 1.0333 | 1.0004 | 0.99964 | 0.99964
06/10 21:00:00 | 6 | 10 | 21 | (OB)USA_ID_Boise-AP-Gowen-Field-ANGB.726810_AMY_2024EPW | 81.917 | 70.5494 | 35.465 | 0 | 0 | 0 | 0 | 0 | 0 | 0 | 0.86667 | 1.0004 | 0.99964 | 0.99964
06/10 22:00:00 | 6 | 10 | 22 | (OB)USA_ID_Boise-AP-Gowen-Field-ANGB.726810_AMY_2024EPW | 78.914 | 70.5393 | 31.5941 | 0 | 0 | 0 | 0 | 0 | 0 | 0 | 0.7 | 1.0004 | 0.99964 | 0.99964
06/10 23:00:00 | 6 | 10 | 23 | (OB)USA_ID_Boise-AP-Gowen-Field-ANGB.726810_AMY_2024EPW | 74.396 | 70.4979 | 34.024 | 0 | 0 | 0 | 0 | 0 | 0 | 0 | 0.7 | 1.0004 | 0.99964 | 0.99964
06/10 24:00:00 | 6 | 10 | 24 | (OB)USA_ID_Boise-AP-Gowen-Field-ANGB.726810_AMY_2024EPW | 69.356 | 70.503 | 26.9873 | 0 | 0 | 0 | 0 | 0 | 0 | 0 | 0.53333 | 1.0004 | 0.99964 | 0.99964
06/11 01:00:00 | 6 | 11 | 1 | (OB)USA_ID_Boise-AP-Gowen-Field-ANGB.726810_AMY_2024EPW | 65.432 | 70.4854 | 16.9599 | 0 | 0 | 0 | 0 | 0 | 0 | 0 | 0.36667 | 1.0004 | 0.99964 | 0.99964
06/11 02:00:00 | 6 | 11 | 2 | (OB)USA_ID_Boise-AP-Gowen-Field-ANGB.726810_AMY_2024EPW | 64.04 | 70.5231 | 7.4012 | 0 | 0 | 0 | 0 | 0 | 0 | 0 | 0.2 | 1.0004 | 0.99964 | 0.99964
06/11 03:00:00 | 6 | 11 | 3 | (OB)USA_ID_Boise-AP-Gowen-Field-ANGB.726810_AMY_2024EPW | 64.04 | 70.5336 | 0 | 0 | 0 | 0 | 0 | 0 | 0 | 0 | 0 | 1.0004 | 0.99964 | 0.99964
06/11 04:00:00 | 6 | 11 | 4 | (OB)USA_ID_Boise-AP-Gowen-Field-ANGB.726810_AMY_2024EPW | 63.017 | 70.5428 | 0 | 0 | 0 | 0 | 0 | 0 | 0 | 0 | 0 | 1.0004 | 0.99964 | 0.99964
06/11 05:00:00 | 6 | 11 | 5 | (OB)USA_ID_Boise-AP-Gowen-Field-ANGB.726810_AMY_2024EPW | 61.502 | 70.149 | 0 | 0 | 0 | 0 | 0 | 0 | 0 | 0 | 0 | 1.0004 | 0.99964 | 0.99964
06/11 06:00:00 | 6 | 11 | 6 | (OB)USA_ID_Boise-AP-Gowen-Field-ANGB.726810_AMY_2024EPW | 60.515 | 70.1551 | 10.6252 | 883.1998 | 288.7258 | 0 | 0 | 0.060477 | 0 | 0 | 0.23333 | 1.0004 | 0.99991 | 0.99991
06/11 07:00:00 | 6 | 11 | 7 | (OB)USA_ID_Boise-AP-Gowen-Field-ANGB.726810_AMY_2024EPW | 60.545 | 70.2437 | 5.3421 | 444.2224 | 145.3077 | 0 | 0 | 0.030831 | 0 | 0 | 0.13333 | 1.0003 | 0.99992 | 0.99992
06/11 08:00:00 | 6 | 11 | 8 | (OB)USA_ID_Boise-AP-Gowen-Field-ANGB.726810_AMY_2024EPW | 63.584 | 70.1052 | 5.2967 | 449.986 | 147.0192 | 0 | 0 | 0.031891 | 0 | 0 | 0.13333 | 1.0003 | 0.99996 | 0.99996
06/11 09:00:00 | 6 | 11 | 9 | (OB)USA_ID_Boise-AP-Gowen-Field-ANGB.726810_AMY_2024EPW | 69.089 | 70.2345 | 6.8199 | 534.0958 | 175.0983 | 0 | 0 | 0.0471 | 272.8173 | 272.8173 | 0.16667 | 1.0005 | 0.99969 | 0.99969
06/11 10:00:00 | 6 | 11 | 10 | (OB)USA_ID_Boise-AP-Gowen-Field-ANGB.726810_AMY_2024EPW | 74.564 | 70.2639 | 3.4171 | 268.8207 | 88.0727 | 0 | 0 | 0.023861 | 136.5709 | 136.5709 | 0.083333 | 1.0004 | 0.99963 | 0.99963
06/11 11:00:00 | 6 | 11 | 11 | (OB)USA_ID_Boise-AP-Gowen-Field-ANGB.726810_AMY_2024EPW | 78.581 | 70.2005 | 3.4264 | 271.1411 | 88.7635 | 0 | 0 | 0.024265 | 136.6741 | 136.6741 | 0.083333 | 1.0005 | 0.99968 | 0.99968
06/11 12:00:00 | 6 | 11 | 12 | (OB)USA_ID_Boise-AP-Gowen-Field-ANGB.726810_AMY_2024EPW | 82.571 | 70.145 | 3.3691 | 257.0642 | 84.4913 | 0 | 0 | 0.021771 | 136.8181 | 136.8181 | 0.083333 | 1.0005 | 0.99968 | 0.99968
06/11 13:00:00 | 6 | 11 | 13 | (OB)USA_ID_Boise-AP-Gowen-Field-ANGB.726810_AMY_2024EPW | 86.036 | 70.2803 | 0 | 0 | 0 | 0 | 0 | 0 | 0 | 0 | 0 | 1.0005 | 0.9997 | 0.9997
06/11 14:00:00 | 6 | 11 | 14 | (OB)USA_ID_Boise-AP-Gowen-Field-ANGB.726810_AMY_2024EPW | 88.568 | 70.4504 | 19.5951 | 0 | 0 | 0 | 0 | 0 | 0 | 0 | 0.31667 | 1.0005 | 0.9997 | 0.9997
06/11 15:00:00 | 6 | 11 | 15 | (OB)USA_ID_Boise-AP-Gowen-Field-ANGB.726810_AMY_2024EPW | 90.983 | 70.5546 | 34.813 | 0 | 0 | 0 | 0 | 0 | 0 | 0 | 0.75 | 1.0005 | 0.9997 | 0.9997
06/11 16:00:00 | 6 | 11 | 16 | (OB)USA_ID_Boise-AP-Gowen-Field-ANGB.726810_AMY_2024EPW | 91.94 | 70.5229 | 30.4103 | 0 | 0 | 0 | 0 | 0 | 0 | 0 | 0.76667 | 1.0005 | 0.9997 | 0.9997
06/11 17:00:00 | 6 | 11 | 17 | (OB)USA_ID_Boise-AP-Gowen-Field-ANGB.726810_AMY_2024EPW | 92.498 | 70.532 | 61.8542 | 0 | 0 | 0 | 0 | 0 | 0 | 0 | 1.3 | 1.0005 | 0.9997 | 0.9997
06/11 18:00:00 | 6 | 11 | 18 | (OB)USA_ID_Boise-AP-Gowen-Field-ANGB.726810_AMY_2024EPW | 93.02 | 70.5539 | 71.2595 | 0 | 0 | 0 | 0 | 0 | 0 | 0 | 1.4667 | 1.0005 | 0.9997 | 0.9997
06/11 19:00:00 | 6 | 11 | 19 | (OB)USA_ID_Boise-AP-Gowen-Field-ANGB.726810_AMY_2024EPW | 92.462 | 70.5782 | 120.6511 | 0 | 0 | 0 | 0 | 0 | 0 | 0 | 2 | 1.0005 | 0.9997 | 0.9997
06/11 20:00:00 | 6 | 11 | 20 | (OB)USA_ID_Boise-AP-Gowen-Field-ANGB.726810_AMY_2024EPW | 91.475 | 70.5707 | 116.4855 | 0 | 0 | 0 | 0 | 0 | 0 | 0 | 2.0667 | 1.0005 | 0.9997 | 0.9997
06/11 21:00:00 | 6 | 11 | 21 | (OB)USA_ID_Boise-AP-Gowen-Field-ANGB.726810_AMY_2024EPW | 90.017 | 70.5693 | 99.7645 | 0 | 0 | 0 | 0 | 0 | 0 | 0 | 1.7667 | 1.0005 | 0.9997 | 0.9997
06/11 22:00:00 | 6 | 11 | 22 | (OB)USA_ID_Boise-AP-Gowen-Field-ANGB.726810_AMY_2024EPW | 86.456 | 70.5523 | 78.6301 | 0 | 0 | 0 | 0 | 0 | 0 | 0 | 1.5 | 1.0005 | 0.9997 | 0.9997
06/11 23:00:00 | 6 | 11 | 23 | (OB)USA_ID_Boise-AP-Gowen-Field-ANGB.726810_AMY_2024EPW | 82.439 | 70.5492 | 58.5546 | 0 | 0 | 0 | 0 | 0 | 0 | 0 | 1.4 | 1.0005 | 0.9997 | 0.9997
06/11 24:00:00 | 6 | 11 | 24 | (OB)USA_ID_Boise-AP-Gowen-Field-ANGB.726810_AMY_2024EPW | 78.356 | 70.5258 | 46.7105 | 0 | 0 | 0 | 0 | 0 | 0 | 0 | 1.1333 | 1.0005 | 0.9997 | 0.9997
06/12 01:00:00 | 6 | 12 | 1 | (OB)USA_ID_Boise-AP-Gowen-Field-ANGB.726810_AMY_2024EPW | 74.432 | 70.4995 | 42.2518 | 0 | 0 | 0 | 0 | 0 | 0 | 0 | 0.96667 | 1.0005 | 0.9997 | 0.9997
06/12 02:00:00 | 6 | 12 | 2 | (OB)USA_ID_Boise-AP-Gowen-Field-ANGB.726810_AMY_2024EPW | 71.459 | 70.5161 | 29.948 | 0 | 0 | 0 | 0 | 0 | 0 | 0 | 0.7 | 1.0005 | 0.9997 | 0.9997
06/12 03:00:00 | 6 | 12 | 3 | (OB)USA_ID_Boise-AP-Gowen-Field-ANGB.726810_AMY_2024EPW | 68.399 | 70.5086 | 21.1418 | 0 | 0 | 0 | 0 | 0 | 0 | 0 | 0.5 | 1.0005 | 0.9997 | 0.9997
06/12 04:00:00 | 6 | 12 | 4 | (OB)USA_ID_Boise-AP-Gowen-Field-ANGB.726810_AMY_2024EPW | 65.897 | 70.5354 | 13.5377 | 0 | 0 | 0 | 0 | 0 | 0 | 0 | 0.33333 | 1.0005 | 0.9997 | 0.9997
06/12 05:00:00 | 6 | 12 | 5 | (OB)USA_ID_Boise-AP-Gowen-Field-ANGB.726810_AMY_2024EPW | 63.452 | 70.5634 | 6.6216 | 0 | 0 | 0 | 0 | 0 | 0 | 0 | 0.13333 | 1.0005 | 0.9997 | 0.9997
06/12 06:00:00 | 6 | 12 | 6 | (OB)USA_ID_Boise-AP-Gowen-Field-ANGB.726810_AMY_2024EPW | 61.037 | 70.57 | 0 | 0 | 0 | 0 | 0 | 0 | 0 | 0 | 0 | 1.0005 | 0.9997 | 0.9997
06/12 07:00:00 | 6 | 12 | 7 | (OB)USA_ID_Boise-AP-Gowen-Field-ANGB.726810_AMY_2024EPW | 59.522 | 70.1648 | 6.1398 | 450.9424 | 148.3739 | 0 | 0 | 0.031853 | 0 | 0 | 0.1 | 1.0004 | 0.99971 | 0.99971
06/12 08:00:00 | 6 | 12 | 8 | (OB)USA_ID_Boise-AP-Gowen-Field-ANGB.726810_AMY_2024EPW | 60.023 | 70.1124 | 10.2294 | 907.9884 | 296.211 | 0 | 0 | 0.065146 | 0 | 0 | 0.26667 | 1.0002 | 0.99973 | 0.99973
06/12 09:00:00 | 6 | 12 | 9 | (OB)USA_ID_Boise-AP-Gowen-Field-ANGB.726810_AMY_2024EPW | 62.003 | 70.2266 | 5.0262 | 453.7088 | 147.8901 | 0 | 0 | 0.032494 | 0 | 0 | 0.13333 | 1.0001 | 0.99969 | 0.99969
06/12 10:00:00 | 6 | 12 | 10 | (OB)USA_ID_Boise-AP-Gowen-Field-ANGB.726810_AMY_2024EPW | 65.006 | 70.1009 | 8.6332 | 719.8692 | 235.6185 | 0 | 0 | 0.055951 | 136.9058 | 136.9058 | 0.21667 | 1.0001 | 0.99963 | 0.99963
06/12 11:00:00 | 6 | 12 | 11 | (OB)USA_ID_Boise-AP-Gowen-Field-ANGB.726810_AMY_2024EPW | 68.501 | 70.2838 | 3.4029 | 265.2449 | 87.118 | 0 | 0 | 0.023245 | 136.7826 | 136.7826 | 0.083333 | 1.0003 | 0.99939 | 0.99939
06/12 12:00:00 | 6 | 12 | 12 | (OB)USA_ID_Boise-AP-Gowen-Field-ANGB.726810_AMY_2024EPW | 72.026 | 70.2159 | 3.3735 | 258.0292 | 84.961 | 0 | 0 | 0.021964 | 136.4174 | 136.4174 | 0.083333 | 1.0002 | 0.99933 | 0.99933
06/12 13:00:00 | 6 | 12 | 13 | (OB)USA_ID_Boise-AP-Gowen-Field-ANGB.726810_AMY_2024EPW | 76.079 | 70.0807 | 0 | 0 | 0 | 0 | 0 | 0 | 0 | 0 | 0 | 1.0002 | 0.99927 | 0.99927
06/12 14:00:00 | 6 | 12 | 14 | (OB)USA_ID_Boise-AP-Gowen-Field-ANGB.726810_AMY_2024EPW | 79.103 | 70.4109 | 6.5038 | 0 | 0 | 0 | 0 | 0 | 0 | 0 | 0.1 | 1.0002 | 0.99927 | 0.99927
06/12 15:00:00 | 6 | 12 | 15 | (OB)USA_ID_Boise-AP-Gowen-Field-ANGB.726810_AMY_2024EPW | 81.548 | 70.5072 | 13.4697 | 0 | 0 | 0 | 0 | 0 | 0 | 0 | 0.26667 | 1.0002 | 0.99927 | 0.99927
06/12 16:00:00 | 6 | 12 | 16 | (OB)USA_ID_Boise-AP-Gowen-Field-ANGB.726810_AMY_2024EPW | 83.963 | 70.5315 | 27.5235 | 0 | 0 | 0 | 0 | 0 | 0 | 0 | 0.6 | 1.0002 | 0.99927 | 0.99927
06/12 17:00:00 | 6 | 12 | 17 | (OB)USA_ID_Boise-AP-Gowen-Field-ANGB.726810_AMY_2024EPW | 85.478 | 70.52 | 36.104 | 0 | 0 | 0 | 0 | 0 | 0 | 0 | 0.83333 | 1.0002 | 0.99927 | 0.99927
06/12 18:00:00 | 6 | 12 | 18 | (OB)USA_ID_Boise-AP-Gowen-Field-ANGB.726810_AMY_2024EPW | 86.558 | 70.539 | 37.9696 | 0 | 0 | 0 | 0 | 0 | 0 | 0 | 0.9 | 1.0002 | 0.99927 | 0.99927
06/12 19:00:00 | 6 | 12 | 19 | (OB)USA_ID_Boise-AP-Gowen-Field-ANGB.726810_AMY_2024EPW | 86.522 | 70.5207 | 53.6552 | 0 | 0 | 0 | 0 | 0 | 0 | 0 | 1.2 | 1.0002 | 0.99927 | 0.99927
06/12 20:00:00 | 6 | 12 | 20 | (OB)USA_ID_Boise-AP-Gowen-Field-ANGB.726810_AMY_2024EPW | 85.442 | 70.5483 | 69.1521 | 0 | 0 | 0 | 0 | 0 | 0 | 0 | 1.4333 | 1.0002 | 0.99927 | 0.99927
06/12 21:00:00 | 6 | 12 | 21 | (OB)USA_ID_Boise-AP-Gowen-Field-ANGB.726810_AMY_2024EPW | 82.874 | 70.5111 | 45.6794 | 0 | 0 | 0 | 0 | 0 | 0 | 0 | 1 | 1.0002 | 0.99927 | 0.99927
06/12 22:00:00 | 6 | 12 | 22 | (OB)USA_ID_Boise-AP-Gowen-Field-ANGB.726810_AMY_2024EPW | 77.891 | 70.5183 | 29.2344 | 0 | 0 | 0 | 0 | 0 | 0 | 0 | 0.66667 | 1.0002 | 0.99927 | 0.99927
06/12 23:00:00 | 6 | 12 | 23 | (OB)USA_ID_Boise-AP-Gowen-Field-ANGB.726810_AMY_2024EPW | 73.997 | 70.5465 | 35.7003 | 0 | 0 | 0 | 0 | 0 | 0 | 0 | 0.8 | 1.0002 | 0.99927 | 0.99927
06/12 24:00:00 | 6 | 12 | 24 | (OB)USA_ID_Boise-AP-Gowen-Field-ANGB.726810_AMY_2024EPW | 69.878 | 70.5209 | 27.5923 | 0 | 0 | 0 | 0 | 0 | 0 | 0 | 0.66667 | 1.0002 | 0.99927 | 0.99927
06/13 01:00:00 | 6 | 13 | 1 | (OB)USA_ID_Boise-AP-Gowen-Field-ANGB.726810_AMY_2024EPW | 65.432 | 70.5197 | 18.5678 | 0 | 0 | 0 | 0 | 0 | 0 | 0 | 0.4 | 1.0002 | 0.99927 | 0.99927
06/13 02:00:00 | 6 | 13 | 2 | (OB)USA_ID_Boise-AP-Gowen-Field-ANGB.726810_AMY_2024EPW | 61.994 | 70.4906 | 4.7689 | 0 | 0 | 0 | 0 | 0 | 0 | 0 | 0.13333 | 1.0002 | 0.99927 | 0.99927
06/13 03:00:00 | 6 | 13 | 3 | (OB)USA_ID_Boise-AP-Gowen-Field-ANGB.726810_AMY_2024EPW | 59.522 | 70.4963 | 0 | 0 | 0 | 0 | 0 | 0 | 0 | 0 | 0 | 1.0002 | 0.99927 | 0.99927
06/13 04:00:00 | 6 | 13 | 4 | (OB)USA_ID_Boise-AP-Gowen-Field-ANGB.726810_AMY_2024EPW | 57.977 | 70.1459 | 0 | 0 | 0 | 0 | 0 | 0 | 0 | 0 | 0 | 1.0002 | 0.99927 | 0.99927
06/13 05:00:00 | 6 | 13 | 5 | (OB)USA_ID_Boise-AP-Gowen-Field-ANGB.726810_AMY_2024EPW | 56.462 | 70.2173 | 11.3691 | 900.1205 | 295.6993 | 0 | 0 | 0.063693 | 0 | 0 | 0.23333 | 1 | 0.99936 | 0.99936
06/13 06:00:00 | 6 | 13 | 6 | (OB)USA_ID_Boise-AP-Gowen-Field-ANGB.726810_AMY_2024EPW | 55.475 | 70.1792 | 11.5156 | 940.6695 | 308.2652 | 0 | 0 | 0.071095 | 0 | 0 | 0.26667 | 1 | 0.99947 | 0.99947
06/13 07:00:00 | 6 | 13 | 7 | (OB)USA_ID_Boise-AP-Gowen-Field-ANGB.726810_AMY_2024EPW | 55.505 | 70.1728 | 18.8747 | 1483.3356 | 486.5064 | 0 | 0 | 0.1195 | 1.65 | 1.65 | 0.4 | 1.0001 | 0.99943 | 0.99943
06/13 08:00:00 | 6 | 13 | 8 | (OB)USA_ID_Boise-AP-Gowen-Field-ANGB.726810_AMY_2024EPW | 58.544 | 70.1434 | 17.7174 | 1519.4743 | 493.9762 | 0 | 0 | 0.12515 | 0 | 0 | 0.4 | 1.0001 | 0.9995 | 0.9995
06/13 09:00:00 | 6 | 13 | 9 | (OB)USA_ID_Boise-AP-Gowen-Field-ANGB.726810_AMY_2024EPW | 62.561 | 70.1936 | 19.6866 | 1494.7804 | 490.8945 | 0 | 0 | 0.12122 | 22.9403 | 22.9403 | 0.4 | 1.0001 | 0.9994 | 0.9994
06/13 10:00:00 | 6 | 13 | 10 | (OB)USA_ID_Boise-AP-Gowen-Field-ANGB.726810_AMY_2024EPW | 65.528 | 70.1907 | 16.9927 | 1353.8487 | 441.3358 | 0 | 0 | 0.11972 | 138.422 | 138.422 | 0.35 | 1.0002 | 0.99941 | 0.99941
06/13 11:00:00 | 6 | 13 | 11 | (OB)USA_ID_Boise-AP-Gowen-Field-ANGB.726810_AMY_2024EPW | 69.524 | 70.2092 | 10.6516 | 910.7541 | 294.3367 | 0 | 0 | 0.089026 | 408.1209 | 408.1209 | 0.25 | 1.0003 | 0.99943 | 0.99943
06/13 12:00:00 | 6 | 13 | 12 | (OB)USA_ID_Boise-AP-Gowen-Field-ANGB.726810_AMY_2024EPW | 74.006 | 70.2025 | 10.8117 | 955.6032 | 306.2781 | 0 | 0 | 0.095999 | 407.9302 | 407.9302 | 0.25 | 1.0003 | 0.9994 | 0.9994
06/13 13:00:00 | 6 | 13 | 13 | (OB)USA_ID_Boise-AP-Gowen-Field-ANGB.726810_AMY_2024EPW | 78.524 | 70.199 | 6.9676 | 572.2644 | 186.2495 | 0 | 0 | 0.053538 | 272.2325 | 272.2325 | 0.16667 | 1.0003 | 0.99944 | 0.99944
06/13 14:00:00 | 6 | 13 | 14 | (OB)USA_ID_Boise-AP-Gowen-Field-ANGB.726810_AMY_2024EPW | 82.541 | 70.251 | 3.4666 | 281.3192 | 91.8287 | 0 | 0 | 0.02602 | 136.2093 | 136.2093 | 0.083333 | 1.0003 | 0.99949 | 0.99949
06/13 15:00:00 | 6 | 13 | 15 | (OB)USA_ID_Boise-AP-Gowen-Field-ANGB.726810_AMY_2024EPW | 85.601 | 70.4648 | 6.5038 | 0 | 0 | 0 | 0 | 0 | 0 | 0 | 0.1 | 1.0003 | 0.99949 | 0.99949
06/13 16:00:00 | 6 | 13 | 16 | (OB)USA_ID_Boise-AP-Gowen-Field-ANGB.726810_AMY_2024EPW | 89.591 | 70.5251 | 20.4866 | 0 | 0 | 0 | 0 | 0 | 0 | 0 | 0.46667 | 1.0003 | 0.99949 | 0.99949
06/13 17:00:00 | 6 | 13 | 17 | (OB)USA_ID_Boise-AP-Gowen-Field-ANGB.726810_AMY_2024EPW | 92.498 | 70.5282 | 35.8225 | 0 | 0 | 0 | 0 | 0 | 0 | 0 | 0.83333 | 1.0003 | 0.99949 | 0.99949
06/13 18:00:00 | 6 | 13 | 18 | (OB)USA_ID_Boise-AP-Gowen-Field-ANGB.726810_AMY_2024EPW | 93.485 | 70.5179 | 37.8453 | 0 | 0 | 0 | 0 | 0 | 0 | 0 | 0.86667 | 1.0003 | 0.99949 | 0.99949
06/13 19:00:00 | 6 | 13 | 19 | (OB)USA_ID_Boise-AP-Gowen-Field-ANGB.726810_AMY_2024EPW | 93.92 | 70.5388 | 49.1012 | 0 | 0 | 0 | 0 | 0 | 0 | 0 | 1.1333 | 1.0003 | 0.99949 | 0.99949
06/13 20:00:00 | 6 | 13 | 20 | (OB)USA_ID_Boise-AP-Gowen-Field-ANGB.726810_AMY_2024EPW | 93.455 | 70.5522 | 56.7983 | 0 | 0 | 0 | 0 | 0 | 0 | 0 | 1.4 | 1.0003 | 0.99949 | 0.99949
06/13 21:00:00 | 6 | 13 | 21 | (OB)USA_ID_Boise-AP-Gowen-Field-ANGB.726810_AMY_2024EPW | 89.951 | 70.5304 | 45.9817 | 0 | 0 | 0 | 0 | 0 | 0 | 0 | 1.1333 | 1.0003 | 0.99949 | 0.99949
06/13 22:00:00 | 6 | 13 | 22 | (OB)USA_ID_Boise-AP-Gowen-Field-ANGB.726810_AMY_2024EPW | 84.476 | 70.5135 | 42.2779 | 0 | 0 | 0 | 0 | 0 | 0 | 0 | 1.0333 | 1.0003 | 0.99949 | 0.99949
06/13 23:00:00 | 6 | 13 | 23 | (OB)USA_ID_Boise-AP-Gowen-Field-ANGB.726810_AMY_2024EPW | 80.459 | 70.5311 | 36.9168 | 0 | 0 | 0 | 0 | 0 | 0 | 0 | 0.83333 | 1.0003 | 0.99949 | 0.99949
06/13 24:00:00 | 6 | 13 | 24 | (OB)USA_ID_Boise-AP-Gowen-Field-ANGB.726810_AMY_2024EPW | 76.376 | 70.5307 | 34.9147 | 0 | 0 | 0 | 0 | 0 | 0 | 0 | 0.8 | 1.0003 | 0.99949 | 0.99949
06/14 01:00:00 | 6 | 14 | 1 | (OB)USA_ID_Boise-AP-Gowen-Field-ANGB.726810_AMY_2024EPW | 73.475 | 70.5117 | 20.2948 | 0 | 0 | 0 | 0 | 0 | 0 | 0 | 0.46667 | 1.0003 | 0.99949 | 0.99949
06/14 02:00:00 | 6 | 14 | 2 | (OB)USA_ID_Boise-AP-Gowen-Field-ANGB.726810_AMY_2024EPW | 70.994 | 70.4795 | 20.1075 | 0 | 0 | 0 | 0 | 0 | 0 | 0 | 0.4 | 1.0003 | 0.99949 | 0.99949
06/14 03:00:00 | 6 | 14 | 3 | (OB)USA_ID_Boise-AP-Gowen-Field-ANGB.726810_AMY_2024EPW | 69.08 | 70.5107 | 13.2031 | 0 | 0 | 0 | 0 | 0 | 0 | 0 | 0.26667 | 1.0003 | 0.99949 | 0.99949
06/14 04:00:00 | 6 | 14 | 4 | (OB)USA_ID_Boise-AP-Gowen-Field-ANGB.726810_AMY_2024EPW | 69.08 | 70.5029 | 0 | 0 | 0 | 0 | 0 | 0 | 0 | 0 | 0 | 1.0003 | 0.99949 | 0.99949
06/14 05:00:00 | 6 | 14 | 5 | (OB)USA_ID_Boise-AP-Gowen-Field-ANGB.726810_AMY_2024EPW | 67.964 | 70.6514 | 0 | 0 | 0 | 0 | 0 | 0 | 0 | 0 | 0 | 1.0003 | 0.99949 | 0.99949
06/14 06:00:00 | 6 | 14 | 6 | (OB)USA_ID_Boise-AP-Gowen-Field-ANGB.726810_AMY_2024EPW | 65.432 | 70.3873 | 0 | 0 | 0 | 0 | 0 | 0 | 0 | 0 | 0 | 1.0003 | 0.99949 | 0.99949
06/14 07:00:00 | 6 | 14 | 7 | (OB)USA_ID_Boise-AP-Gowen-Field-ANGB.726810_AMY_2024EPW | 64.505 | 70.1302 | 5.3227 | 429.8678 | 141.0013 | 0 | 0 | 0.028128 | 0 | 0 | 0.1 | 1.0002 | 0.99949 | 0.99949
06/14 08:00:00 | 6 | 14 | 8 | (OB)USA_ID_Boise-AP-Gowen-Field-ANGB.726810_AMY_2024EPW | 67.079 | 70.1143 | 8.4845 | 705.4159 | 231.228 | 0 | 0 | 0.053377 | 135.5008 | 135.5008 | 0.21667 | 1 | 0.99947 | 0.99947
06/14 09:00:00 | 6 | 14 | 9 | (OB)USA_ID_Boise-AP-Gowen-Field-ANGB.726810_AMY_2024EPW | 70.568 | 70.1966 | 0.13582 | 31.7509 | 10.1318 | 0 | 0 | 0.0059166 | 0 | 0 | 0.033333 | 1.0002 | 0.99931 | 0.99931
06/14 10:00:00 | 6 | 14 | 10 | (OB)USA_ID_Boise-AP-Gowen-Field-ANGB.726810_AMY_2024EPW | 74.006 | 70.2781 | 3.2519 | 229.7217 | 75.9085 | 0 | 0 | 0.016667 | 135.1733 | 135.1733 | 0.05 | 1.0001 | 0.99921 | 0.99921
06/14 11:00:00 | 6 | 14 | 11 | (OB)USA_ID_Boise-AP-Gowen-Field-ANGB.726810_AMY_2024EPW | 77.501 | 69.981 | 0 | 0 | 0 | 0 | 0 | 0 | 0 | 0 | 0 | 1.0001 | 0.99921 | 0.99921
06/14 12:00:00 | 6 | 14 | 12 | (OB)USA_ID_Boise-AP-Gowen-Field-ANGB.726810_AMY_2024EPW | 78.98 | 70.1523 | 0 | 0 | 0 | 0 | 0 | 0 | 0 | 0 | 0 | 1.0001 | 0.99921 | 0.99921
06/14 13:00:00 | 6 | 14 | 13 | (OB)USA_ID_Boise-AP-Gowen-Field-ANGB.726810_AMY_2024EPW | 80.561 | 70.4562 | 6.5038 | 0 | 0 | 0 | 0 | 0 | 0 | 0 | 0.1 | 1.0001 | 0.99921 | 0.99921
06/14 14:00:00 | 6 | 14 | 14 | (OB)USA_ID_Boise-AP-Gowen-Field-ANGB.726810_AMY_2024EPW | 82.505 | 70.5133 | 13.4529 | 0 | 0 | 0 | 0 | 0 | 0 | 0 | 0.3 | 1.0001 | 0.99921 | 0.99921
06/14 15:00:00 | 6 | 14 | 15 | (OB)USA_ID_Boise-AP-Gowen-Field-ANGB.726810_AMY_2024EPW | 83.963 | 70.4838 | 26.6083 | 0 | 0 | 0 | 0 | 0 | 0 | 0 | 0.5 | 1.0001 | 0.99921 | 0.99921
06/14 16:00:00 | 6 | 14 | 16 | (OB)USA_ID_Boise-AP-Gowen-Field-ANGB.726810_AMY_2024EPW | 85.478 | 70.5244 | 34.7545 | 0 | 0 | 0 | 0 | 0 | 0 | 0 | 0.73333 | 1.0001 | 0.99921 | 0.99921
06/14 17:00:00 | 6 | 14 | 17 | (OB)USA_ID_Boise-AP-Gowen-Field-ANGB.726810_AMY_2024EPW | 86.558 | 70.5187 | 36.3467 | 0 | 0 | 0 | 0 | 0 | 0 | 0 | 0.83333 | 1.0001 | 0.99921 | 0.99921
06/14 18:00:00 | 6 | 14 | 18 | (OB)USA_ID_Boise-AP-Gowen-Field-ANGB.726810_AMY_2024EPW | 87.08 | 70.5336 | 48.0476 | 0 | 0 | 0 | 0 | 0 | 0 | 0 | 1.1333 | 1.0001 | 0.99921 | 0.99921
06/14 19:00:00 | 6 | 14 | 19 | (OB)USA_ID_Boise-AP-Gowen-Field-ANGB.726810_AMY_2024EPW | 85.964 | 70.5178 | 49.3846 | 0 | 0 | 0 | 0 | 0 | 0 | 0 | 1.2 | 1.0001 | 0.99921 | 0.99921
06/14 20:00:00 | 6 | 14 | 20 | (OB)USA_ID_Boise-AP-Gowen-Field-ANGB.726810_AMY_2024EPW | 83.897 | 70.5247 | 48.0774 | 0 | 0 | 0 | 0 | 0 | 0 | 0 | 1.1667 | 1.0001 | 0.99921 | 0.99921
06/14 21:00:00 | 6 | 14 | 21 | (OB)USA_ID_Boise-AP-Gowen-Field-ANGB.726810_AMY_2024EPW | 81.452 | 70.532 | 38.0444 | 0 | 0 | 0 | 0 | 0 | 0 | 0 | 0.93333 | 1.0001 | 0.99921 | 0.99921
06/14 22:00:00 | 6 | 14 | 22 | (OB)USA_ID_Boise-AP-Gowen-Field-ANGB.726810_AMY_2024EPW | 78.479 | 70.5377 | 36.1354 | 0 | 0 | 0 | 0 | 0 | 0 | 0 | 0.76667 | 1.0001 | 0.99921 | 0.99921
06/14 23:00:00 | 6 | 14 | 23 | (OB)USA_ID_Boise-AP-Gowen-Field-ANGB.726810_AMY_2024EPW | 74.954 | 70.5216 | 33.9738 | 0 | 0 | 0 | 0 | 0 | 0 | 0 | 0.66667 | 1.0001 | 0.99921 | 0.99921
06/14 24:00:00 | 6 | 14 | 24 | (OB)USA_ID_Boise-AP-Gowen-Field-ANGB.726810_AMY_2024EPW | 72.017 | 70.5047 | 33.5463 | 0 | 0 | 0 | 0 | 0 | 0 | 0 | 0.63333 | 1.0001 | 0.99921 | 0.99921
06/15 01:00:00 | 6 | 15 | 1 | (OB)USA_ID_Boise-AP-Gowen-Field-ANGB.726810_AMY_2024EPW | 70.502 | 70.4849 | 20.3345 | 0 | 0 | 0 | 0 | 0 | 0 | 0 | 0.4 | 1.0001 | 0.99921 | 0.99921
06/15 02:00:00 | 6 | 15 | 2 | (OB)USA_ID_Boise-AP-Gowen-Field-ANGB.726810_AMY_2024EPW | 67.376 | 70.4645 | 10.2797 | 0 | 0 | 0 | 0 | 0 | 0 | 0 | 0.23333 | 1.0001 | 0.99921 | 0.99921
06/15 03:00:00 | 6 | 15 | 3 | (OB)USA_ID_Boise-AP-Gowen-Field-ANGB.726810_AMY_2024EPW | 63.917 | 70.615 | 0 | 0 | 0 | 0 | 0 | 0 | 0 | 0 | 0 | 1.0001 | 0.99921 | 0.99921
06/15 04:00:00 | 6 | 15 | 4 | (OB)USA_ID_Boise-AP-Gowen-Field-ANGB.726810_AMY_2024EPW | 61.472 | 70.5643 | 0 | 0 | 0 | 0 | 0 | 0 | 0 | 0 | 0 | 1.0001 | 0.99921 | 0.99921
06/15 05:00:00 | 6 | 15 | 5 | (OB)USA_ID_Boise-AP-Gowen-Field-ANGB.726810_AMY_2024EPW | 58.499 | 70.1766 | 5.5455 | 435.8317 | 143.0658 | 0 | 0 | 0.029206 | 0 | 0 | 0.1 | 1.0001 | 0.99935 | 0.99935
06/15 06:00:00 | 6 | 15 | 6 | (OB)USA_ID_Boise-AP-Gowen-Field-ANGB.726810_AMY_2024EPW | 57.02 | 70.1743 | 10.8613 | 913.0065 | 298.8798 | 0 | 0 | 0.066218 | 0 | 0 | 0.26667 | 1.0001 | 0.99961 | 0.99961
06/15 07:00:00 | 6 | 15 | 7 | (OB)USA_ID_Boise-AP-Gowen-Field-ANGB.726810_AMY_2024EPW | 56.462 | 70.1521 | 11.9876 | 953.346 | 312.7128 | 0 | 0 | 0.073458 | 0 | 0 | 0.26667 | 1.0002 | 0.99961 | 0.99961
06/15 08:00:00 | 6 | 15 | 8 | (OB)USA_ID_Boise-AP-Gowen-Field-ANGB.726810_AMY_2024EPW | 58.079 | 70.2203 | 13.1415 | 1062.988 | 346.5905 | 0 | 0 | 0.092582 | 270.6135 | 270.6135 | 0.3 | 1.0004 | 0.99967 | 0.99967
06/15 09:00:00 | 6 | 15 | 9 | (OB)USA_ID_Boise-AP-Gowen-Field-ANGB.726810_AMY_2024EPW | 61.103 | 70.1589 | 23.559 | 1809.0436 | 591.479 | 0 | 0 | 0.15258 | 159.4555 | 159.4555 | 0.48333 | 1.0005 | 0.99979 | 0.99979
06/15 10:00:00 | 6 | 15 | 10 | (OB)USA_ID_Boise-AP-Gowen-Field-ANGB.726810_AMY_2024EPW | 64.106 | 70.2399 | 10.4973 | 870.5049 | 282.3514 | 0 | 0 | 0.082305 | 407.4205 | 407.4205 | 0.25 | 1.0006 | 0.99986 | 0.99986
06/15 11:00:00 | 6 | 15 | 11 | (OB)USA_ID_Boise-AP-Gowen-Field-ANGB.726810_AMY_2024EPW | 66.02 | 70.1931 | 10.8296 | 960.5834 | 307.169 | 0 | 0 | 0.096781 | 406.6101 | 406.6101 | 0.25 | 1.0005 | 0.99979 | 0.99979
06/15 12:00:00 | 6 | 15 | 12 | (OB)USA_ID_Boise-AP-Gowen-Field-ANGB.726810_AMY_2024EPW | 67.043 | 70.1814 | 10.3962 | 843.2039 | 274.9693 | 0 | 0 | 0.0779 | 405.9228 | 405.9228 | 0.25 | 1.0005 | 0.99976 | 0.99976
06/15 13:00:00 | 6 | 15 | 13 | (OB)USA_ID_Boise-AP-Gowen-Field-ANGB.726810_AMY_2024EPW | 69.023 | 70.2288 | 6.9244 | 560.4356 | 182.892 | 0 | 0 | 0.051653 | 269.9517 | 269.9517 | 0.16667 | 1.0004 | 0.99966 | 0.99966
06/15 14:00:00 | 6 | 15 | 14 | (OB)USA_ID_Boise-AP-Gowen-Field-ANGB.726810_AMY_2024EPW | 69.98 | 70.2023 | 3.4136 | 267.9416 | 87.8419 | 0 | 0 | 0.02371 | 134.6037 | 134.6037 | 0.083333 | 1.0004 | 0.9996 | 0.9996
06/15 15:00:00 | 6 | 15 | 15 | (OB)USA_ID_Boise-AP-Gowen-Field-ANGB.726810_AMY_2024EPW | 71.003 | 70.2445 | 0 | 0 | 0 | 0 | 0 | 0 | 0 | 0 | 0 | 1.0004 | 0.99959 | 0.99959
06/15 16:00:00 | 6 | 15 | 16 | (OB)USA_ID_Boise-AP-Gowen-Field-ANGB.726810_AMY_2024EPW | 71.495 | 70.5 | 0 | 0 | 0 | 0 | 0 | 0 | 0 | 0 | 0 | 1.0004 | 0.99959 | 0.99959
06/15 17:00:00 | 6 | 15 | 17 | (OB)USA_ID_Boise-AP-Gowen-Field-ANGB.726810_AMY_2024EPW | 71.525 | 70.411 | 19.6889 | 0 | 0 | 0 | 0 | 0 | 0 | 0 | 0.36667 | 1.0004 | 0.99959 | 0.99959
06/15 18:00:00 | 6 | 15 | 18 | (OB)USA_ID_Boise-AP-Gowen-Field-ANGB.726810_AMY_2024EPW | 71.96 | 70.4378 | 13.3333 | 0 | 0 | 0 | 0 | 0 | 0 | 0 | 0.26667 | 1.0004 | 0.99959 | 0.99959
06/15 19:00:00 | 6 | 15 | 19 | (OB)USA_ID_Boise-AP-Gowen-Field-ANGB.726810_AMY_2024EPW | 71.495 | 70.434 | 26.8028 | 0 | 0 | 0 | 0 | 0 | 0 | 0 | 0.53333 | 1.0004 | 0.99959 | 0.99959
06/15 20:00:00 | 6 | 15 | 20 | (OB)USA_ID_Boise-AP-Gowen-Field-ANGB.726810_AMY_2024EPW | 70.037 | 70.4771 | 27.5529 | 0 | 0 | 0 | 0 | 0 | 0 | 0 | 0.53333 | 1.0004 | 0.99959 | 0.99959
06/15 21:00:00 | 6 | 15 | 21 | (OB)USA_ID_Boise-AP-Gowen-Field-ANGB.726810_AMY_2024EPW | 67.964 | 70.4576 | 36.6626 | 0 | 0 | 0 | 0 | 0 | 0 | 0 | 0.8 | 1.0004 | 0.99959 | 0.99959
06/15 22:00:00 | 6 | 15 | 22 | (OB)USA_ID_Boise-AP-Gowen-Field-ANGB.726810_AMY_2024EPW | 64.874 | 70.4943 | 4.6584 | 0 | 0 | 0 | 0 | 0 | 0 | 0 | 0.13333 | 1.0004 | 0.99959 | 0.99959
06/15 23:00:00 | 6 | 15 | 23 | (OB)USA_ID_Boise-AP-Gowen-Field-ANGB.726810_AMY_2024EPW | 61.937 | 70.5231 | 3.4667 | 0 | 0 | 0 | 0 | 0 | 0 | 0 | 0.1 | 1.0004 | 0.99959 | 0.99959
06/15 24:00:00 | 6 | 15 | 24 | (OB)USA_ID_Boise-AP-Gowen-Field-ANGB.726810_AMY_2024EPW | 59.957 | 70.4915 | 0 | 0 | 0 | 0 | 0 | 0 | 0 | 0 | 0 | 1.0004 | 0.99959 | 0.99959
06/16 01:00:00 | 6 | 16 | 1 | (OB)USA_ID_Boise-AP-Gowen-Field-ANGB.726810_AMY_2024EPW | 57.977 | 70.1033 | 5.761 | 441.647 | 144.7324 | 0 | 0 | 0.030202 | 0 | 0 | 0.1 | 1.0004 | 0.9996 | 0.9996
06/16 02:00:00 | 6 | 16 | 2 | (OB)USA_ID_Boise-AP-Gowen-Field-ANGB.726810_AMY_2024EPW | 55.439 | 70.2042 | 5.4284 | 484.8937 | 157.1704 | 0 | 0 | 0.037946 | 0 | 0 | 0.13333 | 1.0006 | 1.0002 | 1.0002
06/16 03:00:00 | 6 | 16 | 3 | (OB)USA_ID_Boise-AP-Gowen-Field-ANGB.726810_AMY_2024EPW | 52.937 | 70.1687 | 18.9598 | 1612.1147 | 520.4195 | 0 | 0 | 0.14078 | 27.8058 | 27.8058 | 0.43333 | 1.0008 | 1.0003 | 1.0003
06/16 04:00:00 | 6 | 16 | 4 | (OB)USA_ID_Boise-AP-Gowen-Field-ANGB.726810_AMY_2024EPW | 50.957 | 70.1749 | 27.2824 | 2158.2374 | 698.467 | 0 | 0 | 0.18853 | 83.5601 | 83.5601 | 0.53333 | 1.001 | 1.0003 | 1.0003
06/16 05:00:00 | 6 | 16 | 5 | (OB)USA_ID_Boise-AP-Gowen-Field-ANGB.726810_AMY_2024EPW | 48.977 | 70.1801 | 34.0103 | 2677.9448 | 866.442 | 0 | 153.6755 | 0.23162 | 167.2953 | 167.2953 | 0.63333 | 1.001 | 1.0003 | 1.0003
06/16 06:00:00 | 6 | 16 | 6 | (OB)USA_ID_Boise-AP-Gowen-Field-ANGB.726810_AMY_2024EPW | 46.997 | 70.1686 | 27.5203 | 2226.8556 | 716.57 | 0 | 160.2214 | 0.19889 | 160.8089 | 160.8089 | 0.53333 | 0.99915 | 0.99809 | 0.9979
06/16 07:00:00 | 6 | 16 | 7 | (OB)USA_ID_Boise-AP-Gowen-Field-ANGB.726810_AMY_2024EPW | 46.04 | 70.1733 | 34.2383 | 2714.3855 | 884.6293 | 0 | 151.6889 | 0.24156 | 339.8188 | 339.8188 | 0.66667 | 0.99231 | 0.98975 | 0.9888
06/16 08:00:00 | 6 | 16 | 8 | (OB)USA_ID_Boise-AP-Gowen-Field-ANGB.726810_AMY_2024EPW | 47.528 | 70.197 | 21.0832 | 1766.5099 | 570.7602 | 0 | 166.3063 | 0.16847 | 613.305 | 613.305 | 0.46667 | 0.99914 | 0.99809 | 0.9979
06/16 09:00:00 | 6 | 16 | 9 | (OB)USA_ID_Boise-AP-Gowen-Field-ANGB.726810_AMY_2024EPW | 50.036 | 70.2196 | 17.2742 | 1393.0465 | 453.3285 | 0 | 80.6563 | 0.12753 | 675.5837 | 675.5837 | 0.41667 | 1.0009 | 1.0002 | 1.0002
06/16 10:00:00 | 6 | 16 | 10 | (OB)USA_ID_Boise-AP-Gowen-Field-ANGB.726810_AMY_2024EPW | 52.568 | 70.1689 | 18.4583 | 1741.844 | 541.5275 | 0 | 0 | 0.17911 | 673.3478 | 673.3478 | 0.41667 | 1.0008 | 1.0002 | 1.0002
06/16 11:00:00 | 6 | 16 | 11 | (OB)USA_ID_Boise-AP-Gowen-Field-ANGB.726810_AMY_2024EPW | 56.006 | 70.1746 | 18.1489 | 1670.1212 | 521.3668 | 0 | 0 | 0.16734 | 403.908 | 403.908 | 0.38333 | 1.0008 | 1.0002 | 1.0002
06/16 12:00:00 | 6 | 16 | 12 | (OB)USA_ID_Boise-AP-Gowen-Field-ANGB.726810_AMY_2024EPW | 60.059 | 70.1404 | 27.9481 | 2343.0541 | 748.8501 | 0 | 0 | 0.21753 | 75.964 | 75.964 | 0.56667 | 1.0008 | 1.0001 | 1.0001
06/16 13:00:00 | 6 | 16 | 13 | (OB)USA_ID_Boise-AP-Gowen-Field-ANGB.726810_AMY_2024EPW | 62.06 | 70.1956 | 20.4221 | 1612.4073 | 521.47 | 0 | 0 | 0.13967 | 370.213 | 370.213 | 0.4 | 1.0008 | 1.0001 | 1.0001
06/16 14:00:00 | 6 | 16 | 14 | (OB)USA_ID_Boise-AP-Gowen-Field-ANGB.726810_AMY_2024EPW | 64.106 | 70.1004 | 10.5597 | 895.4815 | 286.5986 | 0 | 0 | 0.085023 | 403.7158 | 403.7158 | 0.23333 | 1.0007 | 1.0001 | 0.99997
06/16 15:00:00 | 6 | 16 | 15 | (OB)USA_ID_Boise-AP-Gowen-Field-ANGB.726810_AMY_2024EPW | 67.043 | 70.2156 | 10.2586 | 812.8225 | 264.1398 | 0 | 0 | 0.071903 | 404.2493 | 404.2493 | 0.21667 | 1.0009 | 1.0002 | 1.0002
06/16 16:00:00 | 6 | 16 | 16 | (OB)USA_ID_Boise-AP-Gowen-Field-ANGB.726810_AMY_2024EPW | 69.581 | 70.0394 | 0 | 0 | 0 | 0 | 0 | 0 | 0 | 0 | 0 | 1.001 | 1.0003 | 1.0003
06/16 17:00:00 | 6 | 16 | 17 | (OB)USA_ID_Boise-AP-Gowen-Field-ANGB.726810_AMY_2024EPW | 70.502 | 70.2653 | 0 | 0 | 0 | 0 | 0 | 0 | 0 | 0 | 0 | 1.001 | 1.0003 | 1.0003
06/16 18:00:00 | 6 | 16 | 18 | (OB)USA_ID_Boise-AP-Gowen-Field-ANGB.726810_AMY_2024EPW | 71.003 | 70.443 | 11.8869 | 0 | 0 | 0 | 0 | 0 | 0 | 0 | 0.23333 | 1.001 | 1.0003 | 1.0003
06/16 19:00:00 | 6 | 16 | 19 | (OB)USA_ID_Boise-AP-Gowen-Field-ANGB.726810_AMY_2024EPW | 71.495 | 70.4541 | 17.5794 | 0 | 0 | 0 | 0 | 0 | 0 | 0 | 0.4 | 1.001 | 1.0003 | 1.0003
06/16 20:00:00 | 6 | 16 | 20 | (OB)USA_ID_Boise-AP-Gowen-Field-ANGB.726810_AMY_2024EPW | 70.037 | 70.4159 | 19.3476 | 0 | 0 | 0 | 0 | 0 | 0 | 0 | 0.4 | 1.001 | 1.0003 | 1.0003
06/16 21:00:00 | 6 | 16 | 21 | (OB)USA_ID_Boise-AP-Gowen-Field-ANGB.726810_AMY_2024EPW | 66.941 | 70.4447 | 13.1842 | 0 | 0 | 0 | 0 | 0 | 0 | 0 | 0.26667 | 1.001 | 1.0003 | 1.0003
06/16 22:00:00 | 6 | 16 | 22 | (OB)USA_ID_Boise-AP-Gowen-Field-ANGB.726810_AMY_2024EPW | 63.917 | 70.7413 | 0 | 0 | 0 | 0 | 0 | 0 | 0 | 0 | 0 | 1.001 | 1.0003 | 1.0003
06/16 23:00:00 | 6 | 16 | 23 | (OB)USA_ID_Boise-AP-Gowen-Field-ANGB.726810_AMY_2024EPW | 61.472 | 70.573 | 0 | 0 | 0 | 0 | 0 | 0 | 0 | 0 | 0 | 1.001 | 1.0003 | 1.0003
06/16 24:00:00 | 6 | 16 | 24 | (OB)USA_ID_Boise-AP-Gowen-Field-ANGB.726810_AMY_2024EPW | 58.499 | 70.1342 | 6.9233 | 568.435 | 181.8348 | 0 | 0 | 0.051608 | 274.209 | 274.209 | 0.13333 | 1.0012 | 1.0005 | 1.0005
06/17 01:00:00 | 6 | 17 | 1 | (OB)USA_ID_Boise-AP-Gowen-Field-ANGB.726810_AMY_2024EPW | 55.439 | 70.2159 | 11.0179 | 1017.8468 | 319.4761 | 0 | 0 | 0.10498 | 412.2327 | 412.2327 | 0.25 | 1.0015 | 1.0008 | 1.0008
06/17 02:00:00 | 6 | 17 | 2 | (OB)USA_ID_Boise-AP-Gowen-Field-ANGB.726810_AMY_2024EPW | 52.472 | 70.176 | 14.8061 | 1395.041 | 434.5731 | 0 | 0 | 0.14501 | 549.2371 | 549.2371 | 0.33333 | 1.0015 | 1.0009 | 1.0009
06/17 03:00:00 | 6 | 17 | 3 | (OB)USA_ID_Boise-AP-Gowen-Field-ANGB.726810_AMY_2024EPW | 50.522 | 70.1746 | 27.1662 | 2166.3914 | 697.4277 | 0 | 0 | 0.18887 | 93.7719 | 93.7719 | 0.53333 | 1.0014 | 1.0008 | 1.0008
06/17 04:00:00 | 6 | 17 | 4 | (OB)USA_ID_Boise-AP-Gowen-Field-ANGB.726810_AMY_2024EPW | 48.977 | 70.1876 | 26.9767 | 2096.4121 | 679.3129 | 0 | 164.37 | 0.17788 | 152.4114 | 152.4114 | 0.53333 | 1.0012 | 1.0006 | 1.0006
06/17 05:00:00 | 6 | 17 | 5 | (OB)USA_ID_Boise-AP-Gowen-Field-ANGB.726810_AMY_2024EPW | 47.462 | 70.166 | 27.6121 | 2261.8616 | 722.1158 | 0 | 159.4213 | 0.20289 | 156.376 | 156.376 | 0.53333 | 1.0012 | 1.0006 | 1.0006
06/17 06:00:00 | 6 | 17 | 6 | (OB)USA_ID_Boise-AP-Gowen-Field-ANGB.726810_AMY_2024EPW | 46.94 | 70.1482 | 34.8307 | 2920.3637 | 925.8976 | 0 | 146.5273 | 0.26736 | 314.2274 | 314.2274 | 0.66667 | 1.0008 | 1 | 0.99998
06/17 07:00:00 | 6 | 17 | 7 | (OB)USA_ID_Boise-AP-Gowen-Field-ANGB.726810_AMY_2024EPW | 46.94 | 70.1709 | 41.0651 | 3287.908 | 1053.7823 | 0 | 142.8539 | 0.25604 | 782.3359 | 782.3359 | 0.83333 | 1.001 | 1.0002 | 1.0001
06/17 08:00:00 | 6 | 17 | 8 | (OB)USA_ID_Boise-AP-Gowen-Field-ANGB.726810_AMY_2024EPW | 47.498 | 70.1552 | 41.9517 | 3536.3588 | 1121.4133 | 0 | 134.4841 | 0.32758 | 769.3424 | 769.3424 | 0.8 | 1.0015 | 1.0008 | 1.0008
06/17 09:00:00 | 6 | 17 | 9 | (OB)USA_ID_Boise-AP-Gowen-Field-ANGB.726810_AMY_2024EPW | 49.043 | 70.1164 | 27.5905 | 2784.223 | 851.6635 | 0 | 137.0816 | 0.25179 | 819.5881 | 819.5881 | 0.65 | 1.0016 | 1.0009 | 1.0009
06/17 10:00:00 | 6 | 17 | 10 | (OB)USA_ID_Boise-AP-Gowen-Field-ANGB.726810_AMY_2024EPW | 50 | 70.1199 | 32.0535 | 3054.0578 | 953.0718 | 0 | 0 | 0.20077 | 1043.1802 | 1043.1802 | 0.76667 | 1.0018 | 1.0012 | 1.0011
06/17 11:00:00 | 6 | 17 | 11 | (OB)USA_ID_Boise-AP-Gowen-Field-ANGB.726810_AMY_2024EPW | 50 | 70.111 | 31.6216 | 3056.3652 | 957.99 | 0 | 0 | 0.28738 | 1049.6525 | 1049.6525 | 0.8 | 1.0018 | 1.0011 | 1.0011
06/17 12:00:00 | 6 | 17 | 12 | (OB)USA_ID_Boise-AP-Gowen-Field-ANGB.726810_AMY_2024EPW | 49.442 | 70.0996 | 32.4703 | 3593.4638 | 1078.1293 | 0 | 117.094 | 0.41453 | 1108.9106 | 1108.9106 | 0.8 | 1.0019 | 1.0012 | 1.0012
06/17 13:00:00 | 6 | 17 | 13 | (OB)USA_ID_Boise-AP-Gowen-Field-ANGB.726810_AMY_2024EPW | 52.082 | 70.1123 | 25.7055 | 2644.4483 | 811.6902 | 0 | 26.352 | 0.19901 | 825.7519 | 825.7519 | 0.68333 | 1.0017 | 1.0011 | 1.0011
06/17 14:00:00 | 6 | 17 | 14 | (OB)USA_ID_Boise-AP-Gowen-Field-ANGB.726810_AMY_2024EPW | 57.086 | 70.1373 | 19.3771 | 2013.532 | 607.1849 | 0 | 0 | 0.21914 | 684.2805 | 684.2805 | 0.45 | 1.0017 | 1.001 | 1.001
06/17 15:00:00 | 6 | 17 | 15 | (OB)USA_ID_Boise-AP-Gowen-Field-ANGB.726810_AMY_2024EPW | 59.558 | 70.1763 | 18.3571 | 1717.2592 | 531.9304 | 0 | 0 | 0.17471 | 682.4127 | 682.4127 | 0.38333 | 1.0016 | 1.0009 | 1.0009
06/17 16:00:00 | 6 | 17 | 16 | (OB)USA_ID_Boise-AP-Gowen-Field-ANGB.726810_AMY_2024EPW | 58.499 | 70.2071 | 10.5272 | 875.8163 | 282.9177 | 0 | 0 | 0.083607 | 411.2534 | 411.2534 | 0.28333 | 1.0017 | 1.001 | 1.001
06/17 17:00:00 | 6 | 17 | 17 | (OB)USA_ID_Boise-AP-Gowen-Field-ANGB.726810_AMY_2024EPW | 57.02 | 70.2107 | 14.4052 | 1281.7715 | 404.065 | 0 | 0 | 0.12755 | 550.5989 | 550.5989 | 0.33333 | 1.0019 | 1.0013 | 1.0013
06/17 18:00:00 | 6 | 17 | 18 | (OB)USA_ID_Boise-AP-Gowen-Field-ANGB.726810_AMY_2024EPW | 60.089 | 70.2333 | 14.1269 | 1212.6243 | 383.6531 | 0 | 0 | 0.11542 | 549.4295 | 549.4295 | 0.3 | 1.0019 | 1.0012 | 1.0012
06/17 19:00:00 | 6 | 17 | 19 | (OB)USA_ID_Boise-AP-Gowen-Field-ANGB.726810_AMY_2024EPW | 61.937 | 70.0132 | 0 | 0 | 0 | 0 | 0 | 0 | 0 | 0 | 0 | 1.0016 | 1.0009 | 1.0009
06/17 20:00:00 | 6 | 17 | 20 | (OB)USA_ID_Boise-AP-Gowen-Field-ANGB.726810_AMY_2024EPW | 58.934 | 70.217 | 13.9908 | 0 | 0 | 0 | 0 | 0 | 0 | 0 | 0.26667 | 1.0016 | 1.0009 | 1.0009
06/17 21:00:00 | 6 | 17 | 21 | (OB)USA_ID_Boise-AP-Gowen-Field-ANGB.726810_AMY_2024EPW | 56.462 | 70.8567 | 67.3247 | 0 | 0 | 0 | 0 | 0 | 0 | 0 | 1.15 | 1.0016 | 1.0009 | 1.0009
06/17 22:00:00 | 6 | 17 | 22 | (OB)USA_ID_Boise-AP-Gowen-Field-ANGB.726810_AMY_2024EPW | 54.452 | 70.353 | 0 | 0 | 0 | 0 | 0 | 0 | 0 | 0 | 0 | 1.0016 | 1.0009 | 1.0009
06/17 23:00:00 | 6 | 17 | 23 | (OB)USA_ID_Boise-AP-Gowen-Field-ANGB.726810_AMY_2024EPW | 51.479 | 70.0253 | 6.0397 | 448.9966 | 146.6834 | 0 | 0 | 0.031428 | 0 | 0 | 0.1 | 1.0015 | 1.0009 | 1.0009
06/17 24:00:00 | 6 | 17 | 24 | (OB)USA_ID_Boise-AP-Gowen-Field-ANGB.726810_AMY_2024EPW | 49.442 | 70.1433 | 5.1213 | 443.8216 | 144.2 | 0 | 192.5222 | 0.030677 | 0 | 0 | 0.13333 | 1.0013 | 1.0009 | 1.0009
06/18 01:00:00 | 6 | 18 | 1 | (OB)USA_ID_Boise-AP-Gowen-Field-ANGB.726810_AMY_2024EPW | 47.897 | 70.169 | 5.3836 | 483.5286 | 156.1621 | 0 | 191.2491 | 0.037649 | 0 | 0 | 0.13333 | 1.0011 | 1.0008 | 1.0008
06/18 02:00:00 | 6 | 18 | 2 | (OB)USA_ID_Boise-AP-Gowen-Field-ANGB.726810_AMY_2024EPW | 46.475 | 70.1668 | 20.207 | 1653.4703 | 534.901 | 0 | 169.8615 | 0.14878 | 28.314 | 28.314 | 0.43333 | 0.99761 | 0.99623 | 0.99581
06/18 03:00:00 | 6 | 18 | 3 | (OB)USA_ID_Boise-AP-Gowen-Field-ANGB.726810_AMY_2024EPW | 45.482 | 70.1725 | 34.1309 | 2675.2637 | 873.635 | 0 | 152.6248 | 0.23688 | 171.377 | 171.377 | 0.63333 | 0.98868 | 0.98514 | 0.98373
06/18 04:00:00 | 6 | 18 | 4 | (OB)USA_ID_Boise-AP-Gowen-Field-ANGB.726810_AMY_2024EPW | 44.495 | 70.1731 | 27.4677 | 2156.2368 | 711.2412 | 0 | 160.6798 | 0.1966 | 336.8524 | 336.8524 | 0.56667 | 0.9796 | 0.97404 | 0.97163
06/18 05:00:00 | 6 | 18 | 5 | (OB)USA_ID_Boise-AP-Gowen-Field-ANGB.726810_AMY_2024EPW | 43.502 | 70.1609 | 35.0391 | 2871.0192 | 945.3 | 0 | 144.7114 | 0.27644 | 476.9901 | 476.9901 | 0.66667 | 0.97065 | 0.96311 | 0.95972
06/18 06:00:00 | 6 | 18 | 6 | (OB)USA_ID_Boise-AP-Gowen-Field-ANGB.726810_AMY_2024EPW | 42.98 | 70.1652 | 35.3183 | 2866.7411 | 950.7688 | 0 | 145.8025 | 0.22227 | 822.1105 | 822.1105 | 0.73333 | 0.96542 | 0.95676 | 0.95276
06/18 07:00:00 | 6 | 18 | 7 | (OB)USA_ID_Boise-AP-Gowen-Field-ANGB.726810_AMY_2024EPW | 43.538 | 70.1929 | 27.2659 | 2053.4492 | 695.5647 | 0 | 162.4375 | 0.18781 | 949.4676 | 949.4676 | 0.6 | 0.9701 | 0.96243 | 0.95899
06/18 08:00:00 | 6 | 18 | 8 | (OB)USA_ID_Boise-AP-Gowen-Field-ANGB.726810_AMY_2024EPW | 46.571 | 70.1981 | 20.8692 | 1691.95 | 553.4482 | 0 | 168.1714 | 0.15914 | 835.6277 | 835.6277 | 0.5 | 0.99309 | 0.99053 | 0.9896
06/18 09:00:00 | 6 | 18 | 9 | (OB)USA_ID_Boise-AP-Gowen-Field-ANGB.726810_AMY_2024EPW | 51.059 | 70.1336 | 19.9519 | 2080.8551 | 632.5976 | 0 | 42.0872 | 0.17709 | 684.1206 | 684.1206 | 0.51667 | 1.0016 | 1.0009 | 1.0009
06/18 10:00:00 | 6 | 18 | 10 | (OB)USA_ID_Boise-AP-Gowen-Field-ANGB.726810_AMY_2024EPW | 54.548 | 70.1432 | 22.4265 | 2191.6248 | 668.2894 | 0 | 0 | 0.19369 | 604.2091 | 604.2091 | 0.5 | 1.0014 | 1.0008 | 1.0007
06/18 11:00:00 | 6 | 18 | 11 | (OB)USA_ID_Boise-AP-Gowen-Field-ANGB.726810_AMY_2024EPW | 58.079 | 70.2041 | 23.8806 | 1893.0073 | 610.7704 | 0 | 0 | 0.16533 | 566.9453 | 566.9453 | 0.48333 | 1.0014 | 1.0007 | 1.0007
06/18 12:00:00 | 6 | 18 | 12 | (OB)USA_ID_Boise-AP-Gowen-Field-ANGB.726810_AMY_2024EPW | 61.568 | 70.1301 | 16.0149 | 1752.5122 | 524.5867 | 0 | 0 | 0.19767 | 544.3248 | 544.3248 | 0.36667 | 1.0014 | 1.0007 | 1.0007
06/18 13:00:00 | 6 | 18 | 13 | (OB)USA_ID_Boise-AP-Gowen-Field-ANGB.726810_AMY_2024EPW | 63.983 | 70.2058 | 17.6172 | 1497.3767 | 477.5928 | 0 | 0 | 0.14248 | 682.1776 | 682.1776 | 0.38333 | 1.0014 | 1.0007 | 1.0007
06/18 14:00:00 | 6 | 18 | 14 | (OB)USA_ID_Boise-AP-Gowen-Field-ANGB.726810_AMY_2024EPW | 66.521 | 70.2284 | 10.5973 | 898.4978 | 288.4179 | 0 | 0 | 0.08666 | 410.1103 | 410.1103 | 0.25 | 1.0015 | 1.0008 | 1.0008
06/18 15:00:00 | 6 | 18 | 15 | (OB)USA_ID_Boise-AP-Gowen-Field-ANGB.726810_AMY_2024EPW | 68.558 | 70.1547 | 7.2694 | 647.9145 | 207.3706 | 0 | 0 | 0.066683 | 273.5935 | 273.5935 | 0.2 | 1.0016 | 1.0009 | 1.0009
06/18 16:00:00 | 6 | 18 | 16 | (OB)USA_ID_Boise-AP-Gowen-Field-ANGB.726810_AMY_2024EPW | 70.103 | 70.2456 | 6.6817 | 502.4598 | 163.7989 | 0 | 0 | 0.04108 | 274.0575 | 274.0575 | 0.13333 | 1.0016 | 1.001 | 1.001
06/18 17:00:00 | 6 | 18 | 17 | (OB)USA_ID_Boise-AP-Gowen-Field-ANGB.726810_AMY_2024EPW | 71.06 | 70.3775 | 0 | 0 | 0 | 0 | 0 | 0 | 0 | 0 | 0 | 1.0016 | 1.0009 | 1.0009
06/18 18:00:00 | 6 | 18 | 18 | (OB)USA_ID_Boise-AP-Gowen-Field-ANGB.726810_AMY_2024EPW | 71.525 | 70.471 | 5.6464 | 0 | 0 | 0 | 0 | 0 | 0 | 0 | 0.1 | 1.0016 | 1.0009 | 1.0009
06/18 19:00:00 | 6 | 18 | 19 | (OB)USA_ID_Boise-AP-Gowen-Field-ANGB.726810_AMY_2024EPW | 71.96 | 70.4169 | 16.766 | 0 | 0 | 0 | 0 | 0 | 0 | 0 | 0.4 | 1.0016 | 1.0009 | 1.0009
06/18 20:00:00 | 6 | 18 | 20 | (OB)USA_ID_Boise-AP-Gowen-Field-ANGB.726810_AMY_2024EPW | 71.495 | 70.4845 | 20.6365 | 0 | 0 | 0 | 0 | 0 | 0 | 0 | 0.46667 | 1.0016 | 1.0009 | 1.0009
06/18 21:00:00 | 6 | 18 | 21 | (OB)USA_ID_Boise-AP-Gowen-Field-ANGB.726810_AMY_2024EPW | 69.479 | 70.4262 | 11.7884 | 0 | 0 | 0 | 0 | 0 | 0 | 0 | 0.26667 | 1.0016 | 1.0009 | 1.0009
06/18 22:00:00 | 6 | 18 | 22 | (OB)USA_ID_Boise-AP-Gowen-Field-ANGB.726810_AMY_2024EPW | 66.419 | 70.4111 | 9.816 | 0 | 0 | 0 | 0 | 0 | 0 | 0 | 0.26667 | 1.0016 | 1.0009 | 1.0009
06/18 23:00:00 | 6 | 18 | 23 | (OB)USA_ID_Boise-AP-Gowen-Field-ANGB.726810_AMY_2024EPW | 62.429 | 70.4833 | 4.4029 | 0 | 0 | 0 | 0 | 0 | 0 | 0 | 0.13333 | 1.0016 | 1.0009 | 1.0009
06/18 24:00:00 | 6 | 18 | 24 | (OB)USA_ID_Boise-AP-Gowen-Field-ANGB.726810_AMY_2024EPW | 58.499 | 70.5927 | 0 | 0 | 0 | 0 | 0 | 0 | 0 | 0 | 0 | 1.0016 | 1.0009 | 1.0009
06/19 01:00:00 | 6 | 19 | 1 | (OB)USA_ID_Boise-AP-Gowen-Field-ANGB.726810_AMY_2024EPW | 57.485 | 70.1513 | 3.2519 | 230.1256 | 75.3094 | 0 | 0 | 0.016667 | 137.1793 | 137.1793 | 0.05 | 1.0016 | 1.0009 | 1.0009
06/19 02:00:00 | 6 | 19 | 2 | (OB)USA_ID_Boise-AP-Gowen-Field-ANGB.726810_AMY_2024EPW | 57.455 | 70.2539 | 3.4792 | 284.9644 | 92.1837 | 0 | 0 | 0.026569 | 136.8212 | 136.8212 | 0.083333 | 1.0016 | 1.0009 | 1.0009
06/19 03:00:00 | 6 | 19 | 3 | (OB)USA_ID_Boise-AP-Gowen-Field-ANGB.726810_AMY_2024EPW | 56.462 | 70.2141 | 10.5496 | 885.0772 | 284.8973 | 0 | 0 | 0.084584 | 410.1344 | 410.1344 | 0.25 | 1.0015 | 1.0008 | 1.0008
06/19 04:00:00 | 6 | 19 | 4 | (OB)USA_ID_Boise-AP-Gowen-Field-ANGB.726810_AMY_2024EPW | 55.475 | 70.2065 | 10.5762 | 894.6228 | 286.8608 | 0 | 0 | 0.085743 | 410.476 | 410.476 | 0.25 | 1.0015 | 1.0008 | 1.0008
06/19 05:00:00 | 6 | 19 | 5 | (OB)USA_ID_Boise-AP-Gowen-Field-ANGB.726810_AMY_2024EPW | 54.017 | 70.2083 | 10.978 | 997.2891 | 316.5005 | 0 | 0 | 0.10324 | 411.7412 | 411.7412 | 0.28333 | 1.0016 | 1.0009 | 1.0009
06/19 06:00:00 | 6 | 19 | 6 | (OB)USA_ID_Boise-AP-Gowen-Field-ANGB.726810_AMY_2024EPW | 53.06 | 70.2018 | 18.0952 | 1633.743 | 512.4159 | 0 | 0 | 0.1633 | 687.9135 | 687.9135 | 0.38333 | 1.0017 | 1.001 | 1.001
06/19 07:00:00 | 6 | 19 | 7 | (OB)USA_ID_Boise-AP-Gowen-Field-ANGB.726810_AMY_2024EPW | 53.525 | 70.1646 | 15.2307 | 1515.3556 | 465.6825 | 0 | 0 | 0.16351 | 551.4419 | 551.4419 | 0.36667 | 1.0017 | 1.001 | 1.001
06/19 08:00:00 | 6 | 19 | 8 | (OB)USA_ID_Boise-AP-Gowen-Field-ANGB.726810_AMY_2024EPW | 56.006 | 70.214 | 17.7798 | 1551.1605 | 489.0658 | 0 | 0 | 0.14956 | 689.0792 | 689.0792 | 0.38333 | 1.0017 | 1.001 | 1.001
06/19 09:00:00 | 6 | 19 | 9 | (OB)USA_ID_Boise-AP-Gowen-Field-ANGB.726810_AMY_2024EPW | 61.082 | 70.2015 | 14.3385 | 1258.0737 | 400.0942 | 0 | 0 | 0.12464 | 549.2311 | 549.2311 | 0.33333 | 1.0015 | 1.0008 | 1.0008
06/19 10:00:00 | 6 | 19 | 10 | (OB)USA_ID_Boise-AP-Gowen-Field-ANGB.726810_AMY_2024EPW | 66.644 | 70.1698 | 11.0532 | 1017.1117 | 322.4649 | 0 | 0 | 0.10652 | 410.8052 | 410.8052 | 0.28333 | 1.0014 | 1.0007 | 1.0007
06/19 11:00:00 | 6 | 19 | 11 | (OB)USA_ID_Boise-AP-Gowen-Field-ANGB.726810_AMY_2024EPW | 70.568 | 70.2192 | 10.3784 | 844.9943 | 272.5113 | 0 | 0 | 0.077125 | 410.4851 | 410.4851 | 0.21667 | 1.0013 | 1.0006 | 1.0006
06/19 12:00:00 | 6 | 19 | 12 | (OB)USA_ID_Boise-AP-Gowen-Field-ANGB.726810_AMY_2024EPW | 73.541 | 70.2153 | 10.3887 | 842.0351 | 273.2335 | 0 | 0 | 0.077572 | 411.1015 | 411.1015 | 0.25 | 1.0013 | 1.0007 | 1.0007
06/19 13:00:00 | 6 | 19 | 13 | (OB)USA_ID_Boise-AP-Gowen-Field-ANGB.726810_AMY_2024EPW | 76.601 | 70.1655 | 3.5085 | 292.574 | 94.4618 | 0 | 0 | 0.027844 | 136.9896 | 136.9896 | 0.083333 | 1.0013 | 1.0006 | 1.0006
06/19 14:00:00 | 6 | 19 | 14 | (OB)USA_ID_Boise-AP-Gowen-Field-ANGB.726810_AMY_2024EPW | 78.545 | 70.28 | 3.4267 | 271.484 | 88.403 | 0 | 0 | 0.024281 | 136.964 | 136.964 | 0.083333 | 1.0013 | 1.0006 | 1.0006
06/19 15:00:00 | 6 | 19 | 15 | (OB)USA_ID_Boise-AP-Gowen-Field-ANGB.726810_AMY_2024EPW | 79.538 | 70.3147 | 0 | 0 | 0 | 0 | 0 | 0 | 0 | 0 | 0 | 1.0013 | 1.0006 | 1.0006
06/19 16:00:00 | 6 | 19 | 16 | (OB)USA_ID_Boise-AP-Gowen-Field-ANGB.726810_AMY_2024EPW | 80.525 | 70.4456 | 12.7769 | 0 | 0 | 0 | 0 | 0 | 0 | 0 | 0.23333 | 1.0013 | 1.0006 | 1.0006
06/19 17:00:00 | 6 | 19 | 17 | (OB)USA_ID_Boise-AP-Gowen-Field-ANGB.726810_AMY_2024EPW | 81.983 | 70.4447 | 19.9008 | 0 | 0 | 0 | 0 | 0 | 0 | 0 | 0.4 | 1.0013 | 1.0006 | 1.0006
06/19 18:00:00 | 6 | 19 | 18 | (OB)USA_ID_Boise-AP-Gowen-Field-ANGB.726810_AMY_2024EPW | 82.475 | 70.4632 | 26.8521 | 0 | 0 | 0 | 0 | 0 | 0 | 0 | 0.53333 | 1.0013 | 1.0006 | 1.0006
06/19 19:00:00 | 6 | 19 | 19 | (OB)USA_ID_Boise-AP-Gowen-Field-ANGB.726810_AMY_2024EPW | 82.04 | 70.5291 | 25.0922 | 0 | 0 | 0 | 0 | 0 | 0 | 0 | 0.65 | 1.0013 | 1.0006 | 1.0006
06/19 20:00:00 | 6 | 19 | 20 | (OB)USA_ID_Boise-AP-Gowen-Field-ANGB.726810_AMY_2024EPW | 81.482 | 70.5146 | 39.7871 | 0 | 0 | 0 | 0 | 0 | 0 | 0 | 0.96667 | 1.0013 | 1.0006 | 1.0006
06/19 21:00:00 | 6 | 19 | 21 | (OB)USA_ID_Boise-AP-Gowen-Field-ANGB.726810_AMY_2024EPW | 79.937 | 70.4986 | 33.0879 | 0 | 0 | 0 | 0 | 0 | 0 | 0 | 0.81667 | 1.0013 | 1.0006 | 1.0006
06/19 22:00:00 | 6 | 19 | 22 | (OB)USA_ID_Boise-AP-Gowen-Field-ANGB.726810_AMY_2024EPW | 75.911 | 70.5144 | 22.4043 | 0 | 0 | 0 | 0 | 0 | 0 | 0 | 0.53333 | 1.0013 | 1.0006 | 1.0006
06/19 23:00:00 | 6 | 19 | 23 | (OB)USA_ID_Boise-AP-Gowen-Field-ANGB.726810_AMY_2024EPW | 70.994 | 70.4643 | 26.6386 | 0 | 0 | 0 | 0 | 0 | 0 | 0 | 0.5 | 1.0013 | 1.0006 | 1.0006
06/19 24:00:00 | 6 | 19 | 24 | (OB)USA_ID_Boise-AP-Gowen-Field-ANGB.726810_AMY_2024EPW | 67.964 | 70.4447 | 20.2061 | 0 | 0 | 0 | 0 | 0 | 0 | 0 | 0.4 | 1.0013 | 1.0006 | 1.0006
06/20 01:00:00 | 6 | 20 | 1 | (OB)USA_ID_Boise-AP-Gowen-Field-ANGB.726810_AMY_2024EPW | 65.432 | 70.4296 | 12.6 | 0 | 0 | 0 | 0 | 0 | 0 | 0 | 0.26667 | 1.0013 | 1.0006 | 1.0006
06/20 02:00:00 | 6 | 20 | 2 | (OB)USA_ID_Boise-AP-Gowen-Field-ANGB.726810_AMY_2024EPW | 63.482 | 70.4189 | 5.4541 | 0 | 0 | 0 | 0 | 0 | 0 | 0 | 0.13333 | 1.0013 | 1.0006 | 1.0006
06/20 03:00:00 | 6 | 20 | 3 | (OB)USA_ID_Boise-AP-Gowen-Field-ANGB.726810_AMY_2024EPW | 62.495 | 70.5143 | 0 | 0 | 0 | 0 | 0 | 0 | 0 | 0 | 0 | 1.0013 | 1.0006 | 1.0006
06/20 04:00:00 | 6 | 20 | 4 | (OB)USA_ID_Boise-AP-Gowen-Field-ANGB.726810_AMY_2024EPW | 61.502 | 70.3818 | 0 | 0 | 0 | 0 | 0 | 0 | 0 | 0 | 0 | 1.0013 | 1.0006 | 1.0006
06/20 05:00:00 | 6 | 20 | 5 | (OB)USA_ID_Boise-AP-Gowen-Field-ANGB.726810_AMY_2024EPW | 60.515 | 70.0865 | 5.7579 | 441.6881 | 144.5061 | 0 | 0 | 0.030187 | 0 | 0 | 0.1 | 1.0012 | 1.0006 | 1.0006
06/20 06:00:00 | 6 | 20 | 6 | (OB)USA_ID_Boise-AP-Gowen-Field-ANGB.726810_AMY_2024EPW | 60.08 | 70.183 | 6.9279 | 565.0069 | 182.5031 | 0 | 0 | 0.051806 | 273.6936 | 273.6936 | 0.15 | 1.0009 | 1.0004 | 1.0004
06/20 07:00:00 | 6 | 20 | 7 | (OB)USA_ID_Boise-AP-Gowen-Field-ANGB.726810_AMY_2024EPW | 59.522 | 70.2004 | 10.7534 | 941.365 | 300.2409 | 0 | 0 | 0.09346 | 413.2107 | 413.2107 | 0.25 | 1.0013 | 1.0006 | 1.0006
06/20 08:00:00 | 6 | 20 | 8 | (OB)USA_ID_Boise-AP-Gowen-Field-ANGB.726810_AMY_2024EPW | 61.604 | 70.2128 | 10.7314 | 934.2838 | 298.8738 | 0 | 0 | 0.0925 | 411.1498 | 411.1498 | 0.25 | 1.0012 | 1.0005 | 1.0005
06/20 09:00:00 | 6 | 20 | 9 | (OB)USA_ID_Boise-AP-Gowen-Field-ANGB.726810_AMY_2024EPW | 66.644 | 70.1807 | 7.1507 | 621.2628 | 199.1059 | 0 | 0 | 0.061515 | 273.1656 | 273.1656 | 0.16667 | 1.001 | 1.0004 | 1.0004
06/20 10:00:00 | 6 | 20 | 10 | (OB)USA_ID_Boise-AP-Gowen-Field-ANGB.726810_AMY_2024EPW | 71.591 | 70.2155 | 7.0543 | 594.9596 | 192.0089 | 0 | 0 | 0.057311 | 272.7883 | 272.7883 | 0.16667 | 1.001 | 1.0003 | 1.0003
06/20 11:00:00 | 6 | 20 | 11 | (OB)USA_ID_Boise-AP-Gowen-Field-ANGB.726810_AMY_2024EPW | 76.079 | 70.2124 | 6.9531 | 568.5062 | 184.4693 | 0 | 0 | 0.052903 | 273.1394 | 273.1394 | 0.16667 | 1.001 | 1.0003 | 1.0003
06/20 12:00:00 | 6 | 20 | 12 | (OB)USA_ID_Boise-AP-Gowen-Field-ANGB.726810_AMY_2024EPW | 79.568 | 70.2267 | 6.8829 | 550.3013 | 179.231 | 0 | 0 | 0.049847 | 273.4151 | 273.4151 | 0.16667 | 1.0011 | 1.0004 | 1.0004
06/20 13:00:00 | 6 | 20 | 13 | (OB)USA_ID_Boise-AP-Gowen-Field-ANGB.726810_AMY_2024EPW | 81.983 | 70.2374 | 3.4158 | 268.6972 | 87.7018 | 0 | 0 | 0.023807 | 136.8238 | 136.8238 | 0.083333 | 1.001 | 1.0003 | 1.0003
06/20 14:00:00 | 6 | 20 | 14 | (OB)USA_ID_Boise-AP-Gowen-Field-ANGB.726810_AMY_2024EPW | 85.079 | 70.3565 | 0 | 0 | 0 | 0 | 0 | 0 | 0 | 0 | 0 | 1.0011 | 1.0004 | 1.0004
06/20 15:00:00 | 6 | 20 | 15 | (OB)USA_ID_Boise-AP-Gowen-Field-ANGB.726810_AMY_2024EPW | 87.545 | 70.5107 | 17.4767 | 0 | 0 | 0 | 0 | 0 | 0 | 0 | 0.45 | 1.0011 | 1.0004 | 1.0004
06/20 16:00:00 | 6 | 20 | 16 | (OB)USA_ID_Boise-AP-Gowen-Field-ANGB.726810_AMY_2024EPW | 87.98 | 70.4942 | 19.7232 | 0 | 0 | 0 | 0 | 0 | 0 | 0 | 0.5 | 1.0011 | 1.0004 | 1.0004
06/20 17:00:00 | 6 | 20 | 17 | (OB)USA_ID_Boise-AP-Gowen-Field-ANGB.726810_AMY_2024EPW | 87.515 | 70.5203 | 34.7563 | 0 | 0 | 0 | 0 | 0 | 0 | 0 | 0.66667 | 1.0011 | 1.0004 | 1.0004
06/20 18:00:00 | 6 | 20 | 18 | (OB)USA_ID_Boise-AP-Gowen-Field-ANGB.726810_AMY_2024EPW | 87.545 | 70.5346 | 42.6287 | 0 | 0 | 0 | 0 | 0 | 0 | 0 | 0.9 | 1.0011 | 1.0004 | 1.0004
06/20 19:00:00 | 6 | 20 | 19 | (OB)USA_ID_Boise-AP-Gowen-Field-ANGB.726810_AMY_2024EPW | 88.538 | 70.5305 | 44.3814 | 0 | 0 | 0 | 0 | 0 | 0 | 0 | 0.96667 | 1.0011 | 1.0004 | 1.0004
06/20 20:00:00 | 6 | 20 | 20 | (OB)USA_ID_Boise-AP-Gowen-Field-ANGB.726810_AMY_2024EPW | 88.037 | 70.5504 | 50.0044 | 0 | 0 | 0 | 0 | 0 | 0 | 0 | 1.1667 | 1.0011 | 1.0004 | 1.0004
06/20 21:00:00 | 6 | 20 | 21 | (OB)USA_ID_Boise-AP-Gowen-Field-ANGB.726810_AMY_2024EPW | 84.476 | 70.5492 | 43.1282 | 0 | 0 | 0 | 0 | 0 | 0 | 0 | 0.96667 | 1.0011 | 1.0004 | 1.0004
06/20 22:00:00 | 6 | 20 | 22 | (OB)USA_ID_Boise-AP-Gowen-Field-ANGB.726810_AMY_2024EPW | 79.994 | 70.5274 | 34.1274 | 0 | 0 | 0 | 0 | 0 | 0 | 0 | 0.76667 | 1.0011 | 1.0004 | 1.0004
06/20 23:00:00 | 6 | 20 | 23 | (OB)USA_ID_Boise-AP-Gowen-Field-ANGB.726810_AMY_2024EPW | 75.941 | 70.5097 | 34.731 | 0 | 0 | 0 | 0 | 0 | 0 | 0 | 0.66667 | 1.0011 | 1.0004 | 1.0004
06/20 24:00:00 | 6 | 20 | 24 | (OB)USA_ID_Boise-AP-Gowen-Field-ANGB.726810_AMY_2024EPW | 72.452 | 70.4912 | 33.6592 | 0 | 0 | 0 | 0 | 0 | 0 | 0 | 0.66667 | 1.0011 | 1.0004 | 1.0004
06/21 01:00:00 | 6 | 21 | 1 | (OB)USA_ID_Boise-AP-Gowen-Field-ANGB.726810_AMY_2024EPW | 69.479 | 70.4421 | 20.2157 | 0 | 0 | 0 | 0 | 0 | 0 | 0 | 0.4 | 1.0011 | 1.0004 | 1.0004
06/21 02:00:00 | 6 | 21 | 2 | (OB)USA_ID_Boise-AP-Gowen-Field-ANGB.726810_AMY_2024EPW | 66.419 | 70.4431 | 13.229 | 0 | 0 | 0 | 0 | 0 | 0 | 0 | 0.26667 | 1.0011 | 1.0004 | 1.0004
06/21 03:00:00 | 6 | 21 | 3 | (OB)USA_ID_Boise-AP-Gowen-Field-ANGB.726810_AMY_2024EPW | 63.917 | 70.4838 | 5.8762 | 0 | 0 | 0 | 0 | 0 | 0 | 0 | 0.13333 | 1.0011 | 1.0004 | 1.0004
06/21 04:00:00 | 6 | 21 | 4 | (OB)USA_ID_Boise-AP-Gowen-Field-ANGB.726810_AMY_2024EPW | 62.96 | 70.6933 | 0 | 0 | 0 | 0 | 0 | 0 | 0 | 0 | 0 | 1.0011 | 1.0004 | 1.0004
06/21 05:00:00 | 6 | 21 | 5 | (OB)USA_ID_Boise-AP-Gowen-Field-ANGB.726810_AMY_2024EPW | 60.914 | 70.3747 | 0 | 0 | 0 | 0 | 0 | 0 | 0 | 0 | 0 | 1.0011 | 1.0004 | 1.0004
06/21 06:00:00 | 6 | 21 | 6 | (OB)USA_ID_Boise-AP-Gowen-Field-ANGB.726810_AMY_2024EPW | 59.558 | 70.1567 | 5.657 | 438.9522 | 143.8072 | 0 | 0 | 0.029726 | 0 | 0 | 0.1 | 1.0007 | 1.0002 | 1.0002
06/21 07:00:00 | 6 | 21 | 7 | (OB)USA_ID_Boise-AP-Gowen-Field-ANGB.726810_AMY_2024EPW | 58.499 | 70.14 | 10.9324 | 906.8791 | 296.4212 | 0 | 0 | 0.065011 | 0 | 0 | 0.26667 | 1.0005 | 1.0001 | 1.0001
06/21 08:00:00 | 6 | 21 | 8 | (OB)USA_ID_Boise-AP-Gowen-Field-ANGB.726810_AMY_2024EPW | 60.647 | 70.1853 | 8.7771 | 713.5336 | 233.2928 | 0 | 0 | 0.05477 | 135.4549 | 135.4549 | 0.21667 | 1.0005 | 1.0001 | 1.0001
06/21 09:00:00 | 6 | 21 | 9 | (OB)USA_ID_Boise-AP-Gowen-Field-ANGB.726810_AMY_2024EPW | 66.644 | 70.2345 | 7.0281 | 589.011 | 190.3597 | 0 | 0 | 0.056171 | 270.4873 | 270.4873 | 0.16667 | 1.0007 | 1 | 1
06/21 10:00:00 | 6 | 21 | 10 | (OB)USA_ID_Boise-AP-Gowen-Field-ANGB.726810_AMY_2024EPW | 70.568 | 70.2223 | 7.0418 | 591.4056 | 191.3853 | 0 | 0 | 0.056769 | 270.4467 | 270.4467 | 0.16667 | 1.0007 | 0.99998 | 0.99998
06/21 11:00:00 | 6 | 21 | 11 | (OB)USA_ID_Boise-AP-Gowen-Field-ANGB.726810_AMY_2024EPW | 74.006 | 70.2223 | 6.8709 | 547.0821 | 178.6636 | 0 | 0 | 0.049325 | 270.4661 | 270.4661 | 0.16667 | 1.0007 | 1 | 1
06/21 12:00:00 | 6 | 21 | 12 | (OB)USA_ID_Boise-AP-Gowen-Field-ANGB.726810_AMY_2024EPW | 78.059 | 70.2138 | 6.8793 | 549.4213 | 179.2795 | 0 | 0 | 0.049688 | 270.4102 | 270.4102 | 0.16667 | 1.0007 | 1 | 1
06/21 13:00:00 | 6 | 21 | 13 | (OB)USA_ID_Boise-AP-Gowen-Field-ANGB.726810_AMY_2024EPW | 81.548 | 70.1979 | 3.3868 | 261.4078 | 85.7494 | 0 | 0 | 0.022542 | 134.8843 | 134.8843 | 0.083333 | 1.0006 | 0.99995 | 0.99995
06/21 14:00:00 | 6 | 21 | 14 | (OB)USA_ID_Boise-AP-Gowen-Field-ANGB.726810_AMY_2024EPW | 85.544 | 70.5275 | 6.5038 | 0 | 0 | 0 | 0 | 0 | 0 | 0 | 0.1 | 1.0006 | 0.99988 | 0.99988
06/21 15:00:00 | 6 | 21 | 15 | (OB)USA_ID_Boise-AP-Gowen-Field-ANGB.726810_AMY_2024EPW | 88.538 | 70.5444 | 19.8777 | 0 | 0 | 0 | 0 | 0 | 0 | 0 | 0.4 | 1.0006 | 0.99988 | 0.99988
06/21 16:00:00 | 6 | 21 | 16 | (OB)USA_ID_Boise-AP-Gowen-Field-ANGB.726810_AMY_2024EPW | 91.571 | 70.4774 | 27.6765 | 0 | 0 | 0 | 0 | 0 | 0 | 0 | 0.53333 | 1.0006 | 0.99988 | 0.99988
06/21 17:00:00 | 6 | 21 | 17 | (OB)USA_ID_Boise-AP-Gowen-Field-ANGB.726810_AMY_2024EPW | 93.92 | 70.5373 | 43.0016 | 0 | 0 | 0 | 0 | 0 | 0 | 0 | 1 | 1.0006 | 0.99988 | 0.99988
06/21 18:00:00 | 6 | 21 | 18 | (OB)USA_ID_Boise-AP-Gowen-Field-ANGB.726810_AMY_2024EPW | 93.455 | 70.5247 | 45.3366 | 0 | 0 | 0 | 0 | 0 | 0 | 0 | 1 | 1.0006 | 0.99988 | 0.99988
06/21 19:00:00 | 6 | 21 | 19 | (OB)USA_ID_Boise-AP-Gowen-Field-ANGB.726810_AMY_2024EPW | 93.02 | 70.5521 | 46.2467 | 0 | 0 | 0 | 0 | 0 | 0 | 0 | 1 | 1.0006 | 0.99988 | 0.99988
06/21 20:00:00 | 6 | 21 | 20 | (OB)USA_ID_Boise-AP-Gowen-Field-ANGB.726810_AMY_2024EPW | 91.997 | 70.563 | 56.9184 | 0 | 0 | 0 | 0 | 0 | 0 | 0 | 1.3667 | 1.0006 | 0.99988 | 0.99988
06/21 21:00:00 | 6 | 21 | 21 | (OB)USA_ID_Boise-AP-Gowen-Field-ANGB.726810_AMY_2024EPW | 89.459 | 70.5573 | 44.1663 | 0 | 0 | 0 | 0 | 0 | 0 | 0 | 1.0333 | 1.0006 | 0.99988 | 0.99988
06/21 22:00:00 | 6 | 21 | 22 | (OB)USA_ID_Boise-AP-Gowen-Field-ANGB.726810_AMY_2024EPW | 84.911 | 70.5555 | 34.4277 | 0 | 0 | 0 | 0 | 0 | 0 | 0 | 0.8 | 1.0006 | 0.99988 | 0.99988
06/21 23:00:00 | 6 | 21 | 23 | (OB)USA_ID_Boise-AP-Gowen-Field-ANGB.726810_AMY_2024EPW | 80.459 | 70.5181 | 35.5744 | 0 | 0 | 0 | 0 | 0 | 0 | 0 | 0.83333 | 1.0006 | 0.99988 | 0.99988
06/21 24:00:00 | 6 | 21 | 24 | (OB)USA_ID_Boise-AP-Gowen-Field-ANGB.726810_AMY_2024EPW | 75.911 | 70.5075 | 34.4884 | 0 | 0 | 0 | 0 | 0 | 0 | 0 | 0.66667 | 1.0006 | 0.99988 | 0.99988
06/22 01:00:00 | 6 | 22 | 1 | (OB)USA_ID_Boise-AP-Gowen-Field-ANGB.726810_AMY_2024EPW | 72.017 | 70.4926 | 26.8125 | 0 | 0 | 0 | 0 | 0 | 0 | 0 | 0.53333 | 1.0006 | 0.99988 | 0.99988
06/22 02:00:00 | 6 | 22 | 2 | (OB)USA_ID_Boise-AP-Gowen-Field-ANGB.726810_AMY_2024EPW | 70.037 | 70.4779 | 26.8576 | 0 | 0 | 0 | 0 | 0 | 0 | 0 | 0.53333 | 1.0006 | 0.99988 | 0.99988
06/22 03:00:00 | 6 | 22 | 3 | (OB)USA_ID_Boise-AP-Gowen-Field-ANGB.726810_AMY_2024EPW | 67.964 | 70.4292 | 13.2317 | 0 | 0 | 0 | 0 | 0 | 0 | 0 | 0.26667 | 1.0006 | 0.99988 | 0.99988
06/22 04:00:00 | 6 | 22 | 4 | (OB)USA_ID_Boise-AP-Gowen-Field-ANGB.726810_AMY_2024EPW | 66.455 | 70.4722 | 6.6225 | 0 | 0 | 0 | 0 | 0 | 0 | 0 | 0.13333 | 1.0006 | 0.99988 | 0.99988
06/22 05:00:00 | 6 | 22 | 5 | (OB)USA_ID_Boise-AP-Gowen-Field-ANGB.726810_AMY_2024EPW | 66.02 | 70.6985 | 0 | 0 | 0 | 0 | 0 | 0 | 0 | 0 | 0 | 1.0006 | 0.99988 | 0.99988
06/22 06:00:00 | 6 | 22 | 6 | (OB)USA_ID_Boise-AP-Gowen-Field-ANGB.726810_AMY_2024EPW | 62.951 | 70.4817 | 0 | 0 | 0 | 0 | 0 | 0 | 0 | 0 | 0 | 1.0006 | 0.99988 | 0.99988
06/22 07:00:00 | 6 | 22 | 7 | (OB)USA_ID_Boise-AP-Gowen-Field-ANGB.726810_AMY_2024EPW | 61.103 | 69.9991 | 0 | 0 | 0 | 0 | 0 | 0 | 0 | 0 | 0 | 1.0006 | 0.99988 | 0.99988
06/22 08:00:00 | 6 | 22 | 8 | (OB)USA_ID_Boise-AP-Gowen-Field-ANGB.726810_AMY_2024EPW | 65.687 | 70.3131 | 5.0964 | 423.8092 | 138.6274 | 0 | 0 | 0.026979 | 0 | 0 | 0.1 | 1.0002 | 0.99977 | 0.99977
06/22 09:00:00 | 6 | 22 | 9 | (OB)USA_ID_Boise-AP-Gowen-Field-ANGB.726810_AMY_2024EPW | 71.591 | 70.0462 | 0 | 0 | 0 | 0 | 0 | 0 | 0 | 0 | 0 | 1.0002 | 0.99977 | 0.99977
06/22 10:00:00 | 6 | 22 | 10 | (OB)USA_ID_Boise-AP-Gowen-Field-ANGB.726810_AMY_2024EPW | 76.544 | 70.1022 | 0 | 0 | 0 | 0 | 0 | 0 | 0 | 0 | 0 | 1.0002 | 0.99977 | 0.99977
06/22 11:00:00 | 6 | 22 | 11 | (OB)USA_ID_Boise-AP-Gowen-Field-ANGB.726810_AMY_2024EPW | 82.049 | 70.0912 | 0 | 0 | 0 | 0 | 0 | 0 | 0 | 0 | 0 | 1.0002 | 0.99977 | 0.99977
06/22 12:00:00 | 6 | 22 | 12 | (OB)USA_ID_Boise-AP-Gowen-Field-ANGB.726810_AMY_2024EPW | 87.059 | 70.4138 | 0 | 0 | 0 | 0 | 0 | 0 | 0 | 0 | 0 | 1.0002 | 0.99977 | 0.99977
06/22 13:00:00 | 6 | 22 | 13 | (OB)USA_ID_Boise-AP-Gowen-Field-ANGB.726810_AMY_2024EPW | 91.106 | 70.533 | 13.0707 | 0 | 0 | 0 | 0 | 0 | 0 | 0 | 0.23333 | 1.0002 | 0.99977 | 0.99977
06/22 14:00:00 | 6 | 22 | 14 | (OB)USA_ID_Boise-AP-Gowen-Field-ANGB.726810_AMY_2024EPW | 95.066 | 70.5164 | 34.4115 | 0 | 0 | 0 | 0 | 0 | 0 | 0 | 0.76667 | 1.0002 | 0.99977 | 0.99977
06/22 15:00:00 | 6 | 22 | 15 | (OB)USA_ID_Boise-AP-Gowen-Field-ANGB.726810_AMY_2024EPW | 98.003 | 70.5288 | 41.1641 | 0 | 0 | 0 | 0 | 0 | 0 | 0 | 0.81667 | 1.0002 | 0.99977 | 0.99977
06/22 16:00:00 | 6 | 22 | 16 | (OB)USA_ID_Boise-AP-Gowen-Field-ANGB.726810_AMY_2024EPW | 99.518 | 70.5299 | 49.6581 | 0 | 0 | 0 | 0 | 0 | 0 | 0 | 1.0333 | 1.0002 | 0.99977 | 0.99977
06/22 17:00:00 | 6 | 22 | 17 | (OB)USA_ID_Boise-AP-Gowen-Field-ANGB.726810_AMY_2024EPW | 100.505 | 70.5316 | 49.6486 | 0 | 0 | 0 | 0 | 0 | 0 | 0 | 1.2 | 1.0002 | 0.99977 | 0.99977
06/22 18:00:00 | 6 | 22 | 18 | (OB)USA_ID_Boise-AP-Gowen-Field-ANGB.726810_AMY_2024EPW | 100.94 | 70.5369 | 59.3392 | 0 | 0 | 0 | 0 | 0 | 0 | 0 | 1.4 | 1.0002 | 0.99977 | 0.99977
06/22 19:00:00 | 6 | 22 | 19 | (OB)USA_ID_Boise-AP-Gowen-Field-ANGB.726810_AMY_2024EPW | 100.94 | 70.5475 | 62.2048 | 0 | 0 | 0 | 0 | 0 | 0 | 0 | 1.4667 | 1.0002 | 0.99977 | 0.99977
06/22 20:00:00 | 6 | 22 | 20 | (OB)USA_ID_Boise-AP-Gowen-Field-ANGB.726810_AMY_2024EPW | 99.917 | 70.5652 | 91.5733 | 0 | 0 | 0 | 0 | 0 | 0 | 0 | 1.9333 | 1.0002 | 0.99977 | 0.99977
06/22 21:00:00 | 6 | 22 | 21 | (OB)USA_ID_Boise-AP-Gowen-Field-ANGB.726810_AMY_2024EPW | 96.914 | 70.5553 | 64.2098 | 0 | 0 | 0 | 0 | 0 | 0 | 0 | 1.4333 | 1.0002 | 0.99977 | 0.99977
06/22 22:00:00 | 6 | 22 | 22 | (OB)USA_ID_Boise-AP-Gowen-Field-ANGB.726810_AMY_2024EPW | 91.931 | 70.5511 | 49.7242 | 0 | 0 | 0 | 0 | 0 | 0 | 0 | 1.1667 | 1.0002 | 0.99977 | 0.99977
06/22 23:00:00 | 6 | 22 | 23 | (OB)USA_ID_Boise-AP-Gowen-Field-ANGB.726810_AMY_2024EPW | 84.875 | 70.5409 | 45.0318 | 0 | 0 | 0 | 0 | 0 | 0 | 0 | 1 | 1.0002 | 0.99977 | 0.99977
06/22 24:00:00 | 6 | 22 | 24 | (OB)USA_ID_Boise-AP-Gowen-Field-ANGB.726810_AMY_2024EPW | 79.937 | 70.5278 | 43.3491 | 0 | 0 | 0 | 0 | 0 | 0 | 0 | 0.93333 | 1.0002 | 0.99977 | 0.99977
06/23 01:00:00 | 6 | 23 | 1 | (OB)USA_ID_Boise-AP-Gowen-Field-ANGB.726810_AMY_2024EPW | 78.515 | 70.5248 | 43.4819 | 0 | 0 | 0 | 0 | 0 | 0 | 0 | 1 | 1.0002 | 0.99977 | 0.99977
06/23 02:00:00 | 6 | 23 | 2 | (OB)USA_ID_Boise-AP-Gowen-Field-ANGB.726810_AMY_2024EPW | 77.522 | 70.5214 | 35.682 | 0 | 0 | 0 | 0 | 0 | 0 | 0 | 0.83333 | 1.0002 | 0.99977 | 0.99977
06/23 03:00:00 | 6 | 23 | 3 | (OB)USA_ID_Boise-AP-Gowen-Field-ANGB.726810_AMY_2024EPW | 76.442 | 70.5323 | 27.6241 | 0 | 0 | 0 | 0 | 0 | 0 | 0 | 0.6 | 1.0002 | 0.99977 | 0.99977
06/23 04:00:00 | 6 | 23 | 4 | (OB)USA_ID_Boise-AP-Gowen-Field-ANGB.726810_AMY_2024EPW | 72.851 | 70.5013 | 26.981 | 0 | 0 | 0 | 0 | 0 | 0 | 0 | 0.53333 | 1.0002 | 0.99977 | 0.99977
06/23 05:00:00 | 6 | 23 | 5 | (OB)USA_ID_Boise-AP-Gowen-Field-ANGB.726810_AMY_2024EPW | 68.957 | 70.4475 | 13.3598 | 0 | 0 | 0 | 0 | 0 | 0 | 0 | 0.26667 | 1.0002 | 0.99977 | 0.99977
06/23 06:00:00 | 6 | 23 | 6 | (OB)USA_ID_Boise-AP-Gowen-Field-ANGB.726810_AMY_2024EPW | 66.419 | 70.5209 | 3.9434 | 0 | 0 | 0 | 0 | 0 | 0 | 0 | 0.11667 | 1.0002 | 0.99977 | 0.99977
06/23 07:00:00 | 6 | 23 | 7 | (OB)USA_ID_Boise-AP-Gowen-Field-ANGB.726810_AMY_2024EPW | 65.963 | 70.5052 | 3.6743 | 0 | 0 | 0 | 0 | 0 | 0 | 0 | 0.1 | 1.0002 | 0.99977 | 0.99977
06/23 08:00:00 | 6 | 23 | 8 | (OB)USA_ID_Boise-AP-Gowen-Field-ANGB.726810_AMY_2024EPW | 69.059 | 70.6399 | 0 | 0 | 0 | 0 | 0 | 0 | 0 | 0 | 0 | 1.0002 | 0.99977 | 0.99977
06/23 09:00:00 | 6 | 23 | 9 | (OB)USA_ID_Boise-AP-Gowen-Field-ANGB.726810_AMY_2024EPW | 75.152 | 70.5735 | 0 | 0 | 0 | 0 | 0 | 0 | 0 | 0 | 0 | 1.0002 | 0.99977 | 0.99977
06/23 10:00:00 | 6 | 23 | 10 | (OB)USA_ID_Boise-AP-Gowen-Field-ANGB.726810_AMY_2024EPW | 80.561 | 70.474 | 13.1767 | 0 | 0 | 0 | 0 | 0 | 0 | 0 | 0.26667 | 1.0002 | 0.99977 | 0.99977
06/23 11:00:00 | 6 | 23 | 11 | (OB)USA_ID_Boise-AP-Gowen-Field-ANGB.726810_AMY_2024EPW | 83.063 | 70.5239 | 6.7416 | 0 | 0 | 0 | 0 | 0 | 0 | 0 | 0.16667 | 1.0002 | 0.99977 | 0.99977
06/23 12:00:00 | 6 | 23 | 12 | (OB)USA_ID_Boise-AP-Gowen-Field-ANGB.726810_AMY_2024EPW | 85.601 | 70.4134 | 13.135 | 0 | 0 | 0 | 0 | 0 | 0 | 0 | 0.23333 | 1.0002 | 0.99977 | 0.99977
06/23 13:00:00 | 6 | 23 | 13 | (OB)USA_ID_Boise-AP-Gowen-Field-ANGB.726810_AMY_2024EPW | 88.568 | 70.4919 | 20.0671 | 0 | 0 | 0 | 0 | 0 | 0 | 0 | 0.4 | 1.0002 | 0.99977 | 0.99977
06/23 14:00:00 | 6 | 23 | 14 | (OB)USA_ID_Boise-AP-Gowen-Field-ANGB.726810_AMY_2024EPW | 90.983 | 70.5321 | 30.2095 | 0 | 0 | 0 | 0 | 0 | 0 | 0 | 0.56667 | 1.0002 | 0.99977 | 0.99977
06/23 15:00:00 | 6 | 23 | 15 | (OB)USA_ID_Boise-AP-Gowen-Field-ANGB.726810_AMY_2024EPW | 93.521 | 70.5285 | 49.9463 | 0 | 0 | 0 | 0 | 0 | 0 | 0 | 0.96667 | 1.0002 | 0.99977 | 0.99977
06/23 16:00:00 | 6 | 23 | 16 | (OB)USA_ID_Boise-AP-Gowen-Field-ANGB.726810_AMY_2024EPW | 95.558 | 70.5156 | 45.4779 | 0 | 0 | 0 | 0 | 0 | 0 | 0 | 0.9 | 1.0002 | 0.99977 | 0.99977
06/23 17:00:00 | 6 | 23 | 17 | (OB)USA_ID_Boise-AP-Gowen-Field-ANGB.726810_AMY_2024EPW | 96.545 | 70.5307 | 44.2853 | 0 | 0 | 0 | 0 | 0 | 0 | 0 | 0.96667 | 1.0002 | 0.99977 | 0.99977
06/23 18:00:00 | 6 | 23 | 18 | (OB)USA_ID_Boise-AP-Gowen-Field-ANGB.726810_AMY_2024EPW | 96.98 | 70.5454 | 48.2319 | 0 | 0 | 0 | 0 | 0 | 0 | 0 | 1.1667 | 1.0002 | 0.99977 | 0.99977
06/23 19:00:00 | 6 | 23 | 19 | (OB)USA_ID_Boise-AP-Gowen-Field-ANGB.726810_AMY_2024EPW | 97.538 | 70.5628 | 59.4143 | 0 | 0 | 0 | 0 | 0 | 0 | 0 | 1.4667 | 1.0002 | 0.99977 | 0.99977
06/23 20:00:00 | 6 | 23 | 20 | (OB)USA_ID_Boise-AP-Gowen-Field-ANGB.726810_AMY_2024EPW | 97.502 | 70.5605 | 87.1376 | 0 | 0 | 0 | 0 | 0 | 0 | 0 | 1.8 | 1.0002 | 0.99977 | 0.99977
06/23 21:00:00 | 6 | 23 | 21 | (OB)USA_ID_Boise-AP-Gowen-Field-ANGB.726810_AMY_2024EPW | 94.376 | 70.5593 | 66.2338 | 0 | 0 | 0 | 0 | 0 | 0 | 0 | 1.3667 | 1.0002 | 0.99977 | 0.99977
06/23 22:00:00 | 6 | 23 | 22 | (OB)USA_ID_Boise-AP-Gowen-Field-ANGB.726810_AMY_2024EPW | 89.894 | 70.5399 | 45.9684 | 0 | 0 | 0 | 0 | 0 | 0 | 0 | 1 | 1.0002 | 0.99977 | 0.99977
06/23 23:00:00 | 6 | 23 | 23 | (OB)USA_ID_Boise-AP-Gowen-Field-ANGB.726810_AMY_2024EPW | 85.934 | 70.5221 | 44.84 | 0 | 0 | 0 | 0 | 0 | 0 | 0 | 1 | 1.0002 | 0.99977 | 0.99977
06/23 24:00:00 | 6 | 23 | 24 | (OB)USA_ID_Boise-AP-Gowen-Field-ANGB.726810_AMY_2024EPW | 82.997 | 70.52 | 44.2084 | 0 | 0 | 0 | 0 | 0 | 0 | 0 | 0.96667 | 1.0002 | 0.99977 | 0.99977
06/24 01:00:00 | 6 | 24 | 1 | (OB)USA_ID_Boise-AP-Gowen-Field-ANGB.726810_AMY_2024EPW | 80.459 | 70.5393 | 36.9339 | 0 | 0 | 0 | 0 | 0 | 0 | 0 | 0.86667 | 1.0002 | 0.99977 | 0.99977
06/24 02:00:00 | 6 | 24 | 2 | (OB)USA_ID_Boise-AP-Gowen-Field-ANGB.726810_AMY_2024EPW | 76.376 | 70.5282 | 34.7847 | 0 | 0 | 0 | 0 | 0 | 0 | 0 | 0.73333 | 1.0002 | 0.99977 | 0.99977
06/24 03:00:00 | 6 | 24 | 3 | (OB)USA_ID_Boise-AP-Gowen-Field-ANGB.726810_AMY_2024EPW | 72.452 | 70.5163 | 28.6273 | 0 | 0 | 0 | 0 | 0 | 0 | 0 | 0.6 | 1.0002 | 0.99977 | 0.99977
06/24 04:00:00 | 6 | 24 | 4 | (OB)USA_ID_Boise-AP-Gowen-Field-ANGB.726810_AMY_2024EPW | 69.479 | 70.5001 | 14.4308 | 0 | 0 | 0 | 0 | 0 | 0 | 0 | 0.36667 | 1.0002 | 0.99977 | 0.99977
06/24 05:00:00 | 6 | 24 | 5 | (OB)USA_ID_Boise-AP-Gowen-Field-ANGB.726810_AMY_2024EPW | 66.977 | 70.5484 | 3.7501 | 0 | 0 | 0 | 0 | 0 | 0 | 0 | 0.1 | 1.0002 | 0.99977 | 0.99977
06/24 06:00:00 | 6 | 24 | 6 | (OB)USA_ID_Boise-AP-Gowen-Field-ANGB.726810_AMY_2024EPW | 64.997 | 70.4752 | 3.6703 | 0 | 0 | 0 | 0 | 0 | 0 | 0 | 0.1 | 1.0002 | 0.99977 | 0.99977
06/24 07:00:00 | 6 | 24 | 7 | (OB)USA_ID_Boise-AP-Gowen-Field-ANGB.726810_AMY_2024EPW | 63.482 | 70.5345 | 0 | 0 | 0 | 0 | 0 | 0 | 0 | 0 | 0 | 1.0002 | 0.99977 | 0.99977
06/24 08:00:00 | 6 | 24 | 8 | (OB)USA_ID_Boise-AP-Gowen-Field-ANGB.726810_AMY_2024EPW | 63.983 | 70.2412 | 0 | 0 | 0 | 0 | 0 | 0 | 0 | 0 | 0 | 1.0002 | 0.99977 | 0.99977
06/24 09:00:00 | 6 | 24 | 9 | (OB)USA_ID_Boise-AP-Gowen-Field-ANGB.726810_AMY_2024EPW | 66.521 | 69.9849 | 0 | 0 | 0 | 0 | 0 | 0 | 0 | 0 | 0 | 1.0002 | 0.99977 | 0.99977
06/24 10:00:00 | 6 | 24 | 10 | (OB)USA_ID_Boise-AP-Gowen-Field-ANGB.726810_AMY_2024EPW | 70.046 | 70.1095 | 4.7151 | 412.6308 | 135.1674 | 0 | 0 | 0.024906 | 0 | 0 | 0.1 | 0.99987 | 0.99942 | 0.99942
06/24 11:00:00 | 6 | 24 | 11 | (OB)USA_ID_Boise-AP-Gowen-Field-ANGB.726810_AMY_2024EPW | 75.122 | 70.1789 | 0 | 0 | 0 | 0 | 0 | 0 | 0 | 0 | 0 | 0.99944 | 0.99896 | 0.99896
06/24 12:00:00 | 6 | 24 | 12 | (OB)USA_ID_Boise-AP-Gowen-Field-ANGB.726810_AMY_2024EPW | 79.568 | 70.2598 | 0 | 0 | 0 | 0 | 0 | 0 | 0 | 0 | 0 | 0.99944 | 0.99896 | 0.99896
06/24 13:00:00 | 6 | 24 | 13 | (OB)USA_ID_Boise-AP-Gowen-Field-ANGB.726810_AMY_2024EPW | 82.541 | 70.5018 | 6.5038 | 0 | 0 | 0 | 0 | 0 | 0 | 0 | 0.1 | 0.99944 | 0.99896 | 0.99896
06/24 14:00:00 | 6 | 24 | 14 | (OB)USA_ID_Boise-AP-Gowen-Field-ANGB.726810_AMY_2024EPW | 86.624 | 70.4752 | 20.5059 | 0 | 0 | 0 | 0 | 0 | 0 | 0 | 0.4 | 0.99944 | 0.99896 | 0.99896
06/24 15:00:00 | 6 | 24 | 15 | (OB)USA_ID_Boise-AP-Gowen-Field-ANGB.726810_AMY_2024EPW | 90.083 | 70.4975 | 26.7453 | 0 | 0 | 0 | 0 | 0 | 0 | 0 | 0.51667 | 0.99944 | 0.99896 | 0.99896
06/24 16:00:00 | 6 | 24 | 16 | (OB)USA_ID_Boise-AP-Gowen-Field-ANGB.726810_AMY_2024EPW | 92.063 | 70.5179 | 35.1718 | 0 | 0 | 0 | 0 | 0 | 0 | 0 | 0.73333 | 0.99944 | 0.99896 | 0.99896
06/24 17:00:00 | 6 | 24 | 17 | (OB)USA_ID_Boise-AP-Gowen-Field-ANGB.726810_AMY_2024EPW | 93.02 | 70.5218 | 36.5128 | 0 | 0 | 0 | 0 | 0 | 0 | 0 | 0.86667 | 0.99944 | 0.99896 | 0.99896
06/24 18:00:00 | 6 | 24 | 18 | (OB)USA_ID_Boise-AP-Gowen-Field-ANGB.726810_AMY_2024EPW | 94.043 | 70.5278 | 44.3443 | 0 | 0 | 0 | 0 | 0 | 0 | 0 | 1 | 0.99944 | 0.99896 | 0.99896
06/24 19:00:00 | 6 | 24 | 19 | (OB)USA_ID_Boise-AP-Gowen-Field-ANGB.726810_AMY_2024EPW | 95 | 70.5587 | 49.4414 | 0 | 0 | 0 | 0 | 0 | 0 | 0 | 1.1667 | 0.99944 | 0.99896 | 0.99896
06/24 20:00:00 | 6 | 24 | 20 | (OB)USA_ID_Boise-AP-Gowen-Field-ANGB.726810_AMY_2024EPW | 94.442 | 70.5661 | 64.7505 | 0 | 0 | 0 | 0 | 0 | 0 | 0 | 1.6 | 0.99944 | 0.99896 | 0.99896
06/24 21:00:00 | 6 | 24 | 21 | (OB)USA_ID_Boise-AP-Gowen-Field-ANGB.726810_AMY_2024EPW | 91.874 | 70.5395 | 54.0112 | 0 | 0 | 0 | 0 | 0 | 0 | 0 | 1.2 | 0.99944 | 0.99896 | 0.99896
06/24 22:00:00 | 6 | 24 | 22 | (OB)USA_ID_Boise-AP-Gowen-Field-ANGB.726810_AMY_2024EPW | 87.914 | 70.5601 | 43.1045 | 0 | 0 | 0 | 0 | 0 | 0 | 0 | 0.9 | 0.99944 | 0.99896 | 0.99896
06/24 23:00:00 | 6 | 24 | 23 | (OB)USA_ID_Boise-AP-Gowen-Field-ANGB.726810_AMY_2024EPW | 82.931 | 70.5337 | 44.4038 | 0 | 0 | 0 | 0 | 0 | 0 | 0 | 1.0333 | 0.99944 | 0.99896 | 0.99896
06/24 24:00:00 | 6 | 24 | 24 | (OB)USA_ID_Boise-AP-Gowen-Field-ANGB.726810_AMY_2024EPW | 78.479 | 70.5234 | 35.5646 | 0 | 0 | 0 | 0 | 0 | 0 | 0 | 0.76667 | 0.99944 | 0.99896 | 0.99896
06/25 01:00:00 | 6 | 25 | 1 | (OB)USA_ID_Boise-AP-Gowen-Field-ANGB.726810_AMY_2024EPW | 74.954 | 70.5243 | 34.0182 | 0 | 0 | 0 | 0 | 0 | 0 | 0 | 0.66667 | 0.99944 | 0.99896 | 0.99896
06/25 02:00:00 | 6 | 25 | 2 | (OB)USA_ID_Boise-AP-Gowen-Field-ANGB.726810_AMY_2024EPW | 72.482 | 70.5127 | 22.1208 | 0 | 0 | 0 | 0 | 0 | 0 | 0 | 0.5 | 0.99944 | 0.99896 | 0.99896
06/25 03:00:00 | 6 | 25 | 3 | (OB)USA_ID_Boise-AP-Gowen-Field-ANGB.726810_AMY_2024EPW | 69.914 | 70.4968 | 11.8782 | 0 | 0 | 0 | 0 | 0 | 0 | 0 | 0.35 | 0.99944 | 0.99896 | 0.99896
06/25 04:00:00 | 6 | 25 | 4 | (OB)USA_ID_Boise-AP-Gowen-Field-ANGB.726810_AMY_2024EPW | 66.419 | 70.5137 | 7.443 | 0 | 0 | 0 | 0 | 0 | 0 | 0 | 0.2 | 0.99944 | 0.99896 | 0.99896
06/25 05:00:00 | 6 | 25 | 5 | (OB)USA_ID_Boise-AP-Gowen-Field-ANGB.726810_AMY_2024EPW | 64.94 | 70.6329 | 0 | 0 | 0 | 0 | 0 | 0 | 0 | 0 | 0 | 0.99944 | 0.99896 | 0.99896
06/25 06:00:00 | 6 | 25 | 6 | (OB)USA_ID_Boise-AP-Gowen-Field-ANGB.726810_AMY_2024EPW | 63.917 | 70.6575 | 0 | 0 | 0 | 0 | 0 | 0 | 0 | 0 | 0 | 0.99944 | 0.99896 | 0.99896
06/25 07:00:00 | 6 | 25 | 7 | (OB)USA_ID_Boise-AP-Gowen-Field-ANGB.726810_AMY_2024EPW | 62.495 | 70.2781 | 0 | 0 | 0 | 0 | 0 | 0 | 0 | 0 | 0 | 0.99944 | 0.99896 | 0.99896
06/25 08:00:00 | 6 | 25 | 8 | (OB)USA_ID_Boise-AP-Gowen-Field-ANGB.726810_AMY_2024EPW | 65.129 | 70.1344 | 5.1511 | 424.8871 | 139.7248 | 0 | 0 | 0.027262 | 0 | 0 | 0.1 | 0.99939 | 0.99886 | 0.99886
06/25 09:00:00 | 6 | 25 | 9 | (OB)USA_ID_Boise-AP-Gowen-Field-ANGB.726810_AMY_2024EPW | 69.581 | 70.1717 | 10.3619 | 895.454 | 294.0817 | 0 | 0 | 0.063124 | 0 | 0 | 0.26667 | 0.99928 | 0.99872 | 0.99872
06/25 10:00:00 | 6 | 25 | 10 | (OB)USA_ID_Boise-AP-Gowen-Field-ANGB.726810_AMY_2024EPW | 73.571 | 70.1845 | 6.8842 | 550.1281 | 180.6605 | 0 | 0 | 0.049902 | 266.2597 | 266.2597 | 0.16667 | 0.99948 | 0.99861 | 0.99861
06/25 11:00:00 | 6 | 25 | 11 | (OB)USA_ID_Boise-AP-Gowen-Field-ANGB.726810_AMY_2024EPW | 78.524 | 70.2541 | 3.4688 | 281.6268 | 92.3244 | 0 | 0 | 0.026115 | 133.2985 | 133.2985 | 0.083333 | 0.99954 | 0.99853 | 0.99853
06/25 12:00:00 | 6 | 25 | 12 | (OB)USA_ID_Boise-AP-Gowen-Field-ANGB.726810_AMY_2024EPW | 83.006 | 70.1282 | 3.3684 | 256.5749 | 84.8516 | 0 | 0 | 0.021739 | 133.2774 | 133.2774 | 0.083333 | 0.99952 | 0.99851 | 0.99851
06/25 13:00:00 | 6 | 25 | 13 | (OB)USA_ID_Boise-AP-Gowen-Field-ANGB.726810_AMY_2024EPW | 86.501 | 70.4578 | 0 | 0 | 0 | 0 | 0 | 0 | 0 | 0 | 0 | 0.99944 | 0.99843 | 0.99843
06/25 14:00:00 | 6 | 25 | 14 | (OB)USA_ID_Boise-AP-Gowen-Field-ANGB.726810_AMY_2024EPW | 89.561 | 70.5585 | 20.2642 | 0 | 0 | 0 | 0 | 0 | 0 | 0 | 0.36667 | 0.99944 | 0.99843 | 0.99843
06/25 15:00:00 | 6 | 25 | 15 | (OB)USA_ID_Boise-AP-Gowen-Field-ANGB.726810_AMY_2024EPW | 91.505 | 70.5462 | 30.538 | 0 | 0 | 0 | 0 | 0 | 0 | 0 | 0.63333 | 0.99944 | 0.99843 | 0.99843
06/25 16:00:00 | 6 | 25 | 16 | (OB)USA_ID_Boise-AP-Gowen-Field-ANGB.726810_AMY_2024EPW | 94.079 | 70.5378 | 35.3021 | 0 | 0 | 0 | 0 | 0 | 0 | 0 | 0.76667 | 0.99944 | 0.99843 | 0.99843
06/25 17:00:00 | 6 | 25 | 17 | (OB)USA_ID_Boise-AP-Gowen-Field-ANGB.726810_AMY_2024EPW | 96.545 | 70.5249 | 40.4575 | 0 | 0 | 0 | 0 | 0 | 0 | 0 | 1.0333 | 0.99944 | 0.99843 | 0.99843
06/25 18:00:00 | 6 | 25 | 18 | (OB)USA_ID_Boise-AP-Gowen-Field-ANGB.726810_AMY_2024EPW | 95.957 | 70.5466 | 63.4738 | 0 | 0 | 0 | 0 | 0 | 0 | 0 | 1.3333 | 0.99944 | 0.99843 | 0.99843
06/25 19:00:00 | 6 | 25 | 19 | (OB)USA_ID_Boise-AP-Gowen-Field-ANGB.726810_AMY_2024EPW | 95.558 | 70.5629 | 68.2058 | 0 | 0 | 0 | 0 | 0 | 0 | 0 | 1.6 | 0.99944 | 0.99843 | 0.99843
06/25 20:00:00 | 6 | 25 | 20 | (OB)USA_ID_Boise-AP-Gowen-Field-ANGB.726810_AMY_2024EPW | 95.522 | 70.5745 | 96.1983 | 0 | 0 | 0 | 0 | 0 | 0 | 0 | 1.9667 | 0.99944 | 0.99843 | 0.99843
06/25 21:00:00 | 6 | 25 | 21 | (OB)USA_ID_Boise-AP-Gowen-Field-ANGB.726810_AMY_2024EPW | 93.419 | 70.5533 | 65.9901 | 0 | 0 | 0 | 0 | 0 | 0 | 0 | 1.4333 | 0.99944 | 0.99843 | 0.99843
06/25 22:00:00 | 6 | 25 | 22 | (OB)USA_ID_Boise-AP-Gowen-Field-ANGB.726810_AMY_2024EPW | 88.871 | 70.5344 | 46.5947 | 0 | 0 | 0 | 0 | 0 | 0 | 0 | 1 | 0.99944 | 0.99843 | 0.99843
06/25 23:00:00 | 6 | 25 | 23 | (OB)USA_ID_Boise-AP-Gowen-Field-ANGB.726810_AMY_2024EPW | 85.442 | 70.5164 | 55.7365 | 0 | 0 | 0 | 0 | 0 | 0 | 0 | 1.2667 | 0.99944 | 0.99843 | 0.99843
06/25 24:00:00 | 6 | 25 | 24 | (OB)USA_ID_Boise-AP-Gowen-Field-ANGB.726810_AMY_2024EPW | 82.409 | 70.5438 | 52.4103 | 0 | 0 | 0 | 0 | 0 | 0 | 0 | 1.1667 | 0.99944 | 0.99843 | 0.99843
06/26 01:00:00 | 6 | 26 | 1 | (OB)USA_ID_Boise-AP-Gowen-Field-ANGB.726810_AMY_2024EPW | 80.06 | 70.5139 | 39.6636 | 0 | 0 | 0 | 0 | 0 | 0 | 0 | 0.93333 | 0.99944 | 0.99843 | 0.99843
06/26 02:00:00 | 6 | 26 | 2 | (OB)USA_ID_Boise-AP-Gowen-Field-ANGB.726810_AMY_2024EPW | 80.525 | 70.5396 | 38.3752 | 0 | 0 | 0 | 0 | 0 | 0 | 0 | 0.83333 | 0.99944 | 0.99843 | 0.99843
06/26 03:00:00 | 6 | 26 | 3 | (OB)USA_ID_Boise-AP-Gowen-Field-ANGB.726810_AMY_2024EPW | 79.937 | 70.5297 | 38.1098 | 0 | 0 | 0 | 0 | 0 | 0 | 0 | 0.86667 | 0.99944 | 0.99843 | 0.99843
06/26 04:00:00 | 6 | 26 | 4 | (OB)USA_ID_Boise-AP-Gowen-Field-ANGB.726810_AMY_2024EPW | 77.957 | 70.5147 | 29.7734 | 0 | 0 | 0 | 0 | 0 | 0 | 0 | 0.66667 | 0.99944 | 0.99843 | 0.99843
06/26 05:00:00 | 6 | 26 | 5 | (OB)USA_ID_Boise-AP-Gowen-Field-ANGB.726810_AMY_2024EPW | 77 | 70.5164 | 29.0908 | 0 | 0 | 0 | 0 | 0 | 0 | 0 | 0.66667 | 0.99944 | 0.99843 | 0.99843
06/26 06:00:00 | 6 | 26 | 6 | (OB)USA_ID_Boise-AP-Gowen-Field-ANGB.726810_AMY_2024EPW | 78.023 | 70.5273 | 29.4293 | 0 | 0 | 0 | 0 | 0 | 0 | 0 | 0.66667 | 0.99944 | 0.99843 | 0.99843
06/26 07:00:00 | 6 | 26 | 7 | (OB)USA_ID_Boise-AP-Gowen-Field-ANGB.726810_AMY_2024EPW | 78.98 | 70.5484 | 28.9454 | 0 | 0 | 0 | 0 | 0 | 0 | 0 | 0.63333 | 0.99944 | 0.99843 | 0.99843
06/26 08:00:00 | 6 | 26 | 8 | (OB)USA_ID_Boise-AP-Gowen-Field-ANGB.726810_AMY_2024EPW | 79.538 | 70.5006 | 21.8088 | 0 | 0 | 0 | 0 | 0 | 0 | 0 | 0.53333 | 0.99944 | 0.99843 | 0.99843
06/26 09:00:00 | 6 | 26 | 9 | (OB)USA_ID_Boise-AP-Gowen-Field-ANGB.726810_AMY_2024EPW | 78.479 | 70.5414 | 20.6299 | 0 | 0 | 0 | 0 | 0 | 0 | 0 | 0.46667 | 0.99944 | 0.99843 | 0.99843
06/26 10:00:00 | 6 | 26 | 10 | (OB)USA_ID_Boise-AP-Gowen-Field-ANGB.726810_AMY_2024EPW | 74.954 | 70.5 | 13.6852 | 0 | 0 | 0 | 0 | 0 | 0 | 0 | 0.36667 | 0.99944 | 0.99843 | 0.99843
06/26 11:00:00 | 6 | 26 | 11 | (OB)USA_ID_Boise-AP-Gowen-Field-ANGB.726810_AMY_2024EPW | 76.667 | 70.5403 | 20.3733 | 0 | 0 | 0 | 0 | 0 | 0 | 0 | 0.43333 | 0.99944 | 0.99843 | 0.99843
06/26 12:00:00 | 6 | 26 | 12 | (OB)USA_ID_Boise-AP-Gowen-Field-ANGB.726810_AMY_2024EPW | 82.106 | 70.5414 | 29.2948 | 0 | 0 | 0 | 0 | 0 | 0 | 0 | 0.66667 | 0.99944 | 0.99843 | 0.99843
06/26 13:00:00 | 6 | 26 | 13 | (OB)USA_ID_Boise-AP-Gowen-Field-ANGB.726810_AMY_2024EPW | 85.601 | 70.5325 | 37.3842 | 0 | 0 | 0 | 0 | 0 | 0 | 0 | 0.83333 | 0.99944 | 0.99843 | 0.99843
06/26 14:00:00 | 6 | 26 | 14 | (OB)USA_ID_Boise-AP-Gowen-Field-ANGB.726810_AMY_2024EPW | 89.591 | 70.5225 | 38.1101 | 0 | 0 | 0 | 0 | 0 | 0 | 0 | 0.9 | 0.99944 | 0.99843 | 0.99843
06/26 15:00:00 | 6 | 26 | 15 | (OB)USA_ID_Boise-AP-Gowen-Field-ANGB.726810_AMY_2024EPW | 92.498 | 70.5247 | 41.5602 | 0 | 0 | 0 | 0 | 0 | 0 | 0 | 1 | 0.99944 | 0.99843 | 0.99843
06/26 16:00:00 | 6 | 26 | 16 | (OB)USA_ID_Boise-AP-Gowen-Field-ANGB.726810_AMY_2024EPW | 91.439 | 70.5262 | 40.9615 | 0 | 0 | 0 | 0 | 0 | 0 | 0 | 1 | 0.99944 | 0.99843 | 0.99843
06/26 17:00:00 | 6 | 26 | 17 | (OB)USA_ID_Boise-AP-Gowen-Field-ANGB.726810_AMY_2024EPW | 93.122 | 70.544 | 85.8124 | 0 | 0 | 0 | 0 | 0 | 0 | 0 | 1.6833 | 0.99944 | 0.99843 | 0.99843
06/26 18:00:00 | 6 | 26 | 18 | (OB)USA_ID_Boise-AP-Gowen-Field-ANGB.726810_AMY_2024EPW | 96.08 | 70.5659 | 95.7044 | 0 | 0 | 0 | 0 | 0 | 0 | 0 | 1.9333 | 0.99944 | 0.99843 | 0.99843
06/26 19:00:00 | 6 | 26 | 19 | (OB)USA_ID_Boise-AP-Gowen-Field-ANGB.726810_AMY_2024EPW | 93.476 | 70.5856 | 110.4584 | 0 | 0 | 0 | 0 | 0 | 0 | 0 | 1.8333 | 0.99944 | 0.99843 | 0.99843
06/26 20:00:00 | 6 | 26 | 20 | (OB)USA_ID_Boise-AP-Gowen-Field-ANGB.726810_AMY_2024EPW | 91.505 | 70.5753 | 100.5051 | 0 | 0 | 0 | 0 | 0 | 0 | 0 | 1.8333 | 0.99944 | 0.99843 | 0.99843
06/26 21:00:00 | 6 | 26 | 21 | (OB)USA_ID_Boise-AP-Gowen-Field-ANGB.726810_AMY_2024EPW | 88.871 | 70.5421 | 56.5677 | 0 | 0 | 0 | 0 | 0 | 0 | 0 | 1.2667 | 0.99944 | 0.99843 | 0.99843
06/26 22:00:00 | 6 | 26 | 22 | (OB)USA_ID_Boise-AP-Gowen-Field-ANGB.726810_AMY_2024EPW | 83.396 | 70.5179 | 40.7024 | 0 | 0 | 0 | 0 | 0 | 0 | 0 | 1 | 0.99944 | 0.99843 | 0.99843
06/26 23:00:00 | 6 | 26 | 23 | (OB)USA_ID_Boise-AP-Gowen-Field-ANGB.726810_AMY_2024EPW | 79.472 | 70.5416 | 38.6004 | 0 | 0 | 0 | 0 | 0 | 0 | 0 | 0.9 | 0.99944 | 0.99843 | 0.99843
06/26 24:00:00 | 6 | 26 | 24 | (OB)USA_ID_Boise-AP-Gowen-Field-ANGB.726810_AMY_2024EPW | 78.08 | 70.5276 | 43.3841 | 0 | 0 | 0 | 0 | 0 | 0 | 0 | 0.93333 | 0.99944 | 0.99843 | 0.99843
06/27 01:00:00 | 6 | 27 | 1 | (OB)USA_ID_Boise-AP-Gowen-Field-ANGB.726810_AMY_2024EPW | 74.918 | 70.5212 | 28.7897 | 0 | 0 | 0 | 0 | 0 | 0 | 0 | 0.66667 | 0.99944 | 0.99843 | 0.99843
06/27 02:00:00 | 6 | 27 | 2 | (OB)USA_ID_Boise-AP-Gowen-Field-ANGB.726810_AMY_2024EPW | 70.472 | 70.539 | 24.1653 | 0 | 0 | 0 | 0 | 0 | 0 | 0 | 0.56667 | 0.99944 | 0.99843 | 0.99843
06/27 03:00:00 | 6 | 27 | 3 | (OB)USA_ID_Boise-AP-Gowen-Field-ANGB.726810_AMY_2024EPW | 67.499 | 70.5212 | 17.6764 | 0 | 0 | 0 | 0 | 0 | 0 | 0 | 0.46667 | 0.99944 | 0.99843 | 0.99843
06/27 04:00:00 | 6 | 27 | 4 | (OB)USA_ID_Boise-AP-Gowen-Field-ANGB.726810_AMY_2024EPW | 65.462 | 70.5336 | 4.1456 | 0 | 0 | 0 | 0 | 0 | 0 | 0 | 0.11667 | 0.99944 | 0.99843 | 0.99843
06/27 05:00:00 | 6 | 27 | 5 | (OB)USA_ID_Boise-AP-Gowen-Field-ANGB.726810_AMY_2024EPW | 64.94 | 70.5652 | 4.0016 | 0 | 0 | 0 | 0 | 0 | 0 | 0 | 0.11667 | 0.99944 | 0.99843 | 0.99843
06/27 06:00:00 | 6 | 27 | 6 | (OB)USA_ID_Boise-AP-Gowen-Field-ANGB.726810_AMY_2024EPW | 64.94 | 70.4225 | 3.813 | 0 | 0 | 0 | 0 | 0 | 0 | 0 | 0.11667 | 0.99944 | 0.99843 | 0.99843
06/27 07:00:00 | 6 | 27 | 7 | (OB)USA_ID_Boise-AP-Gowen-Field-ANGB.726810_AMY_2024EPW | 64.475 | 70.3613 | 0 | 0 | 0 | 0 | 0 | 0 | 0 | 0 | 0 | 0.99944 | 0.99843 | 0.99843
06/27 08:00:00 | 6 | 27 | 8 | (OB)USA_ID_Boise-AP-Gowen-Field-ANGB.726810_AMY_2024EPW | 64.04 | 70.0674 | 0 | 0 | 0 | 0 | 0 | 0 | 0 | 0 | 0 | 0.99944 | 0.99843 | 0.99843
06/27 09:00:00 | 6 | 27 | 9 | (OB)USA_ID_Boise-AP-Gowen-Field-ANGB.726810_AMY_2024EPW | 64.505 | 70.1629 | 5.2476 | 427.585 | 140.5963 | 0 | 0 | 0.027753 | 0 | 0 | 0.1 | 0.99947 | 0.99871 | 0.99871
06/27 10:00:00 | 6 | 27 | 10 | (OB)USA_ID_Boise-AP-Gowen-Field-ANGB.726810_AMY_2024EPW | 67.079 | 70.1492 | 4.4687 | 420.5416 | 137.3998 | 0 | 0 | 0.026328 | 0 | 0 | 0.13333 | 0.99944 | 0.99893 | 0.99893
06/27 11:00:00 | 6 | 27 | 11 | (OB)USA_ID_Boise-AP-Gowen-Field-ANGB.726810_AMY_2024EPW | 69.545 | 70.2522 | 0 | 0 | 0 | 0 | 0 | 0 | 0 | 0 | 0 | 0.99943 | 0.999 | 0.999
06/27 12:00:00 | 6 | 27 | 12 | (OB)USA_ID_Boise-AP-Gowen-Field-ANGB.726810_AMY_2024EPW | 70.538 | 70.1801 | 0 | 0 | 0 | 0 | 0 | 0 | 0 | 0 | 0 | 0.99943 | 0.999 | 0.999
06/27 13:00:00 | 6 | 27 | 13 | (OB)USA_ID_Boise-AP-Gowen-Field-ANGB.726810_AMY_2024EPW | 71.06 | 70.2167 | 0 | 0 | 0 | 0 | 0 | 0 | 0 | 0 | 0 | 0.99943 | 0.999 | 0.999
06/27 14:00:00 | 6 | 27 | 14 | (OB)USA_ID_Boise-AP-Gowen-Field-ANGB.726810_AMY_2024EPW | 72.548 | 70.3668 | 0 | 0 | 0 | 0 | 0 | 0 | 0 | 0 | 0 | 0.99943 | 0.999 | 0.999
06/27 15:00:00 | 6 | 27 | 15 | (OB)USA_ID_Boise-AP-Gowen-Field-ANGB.726810_AMY_2024EPW | 74.498 | 70.5121 | 13.3126 | 0 | 0 | 0 | 0 | 0 | 0 | 0 | 0.26667 | 0.99943 | 0.999 | 0.999
06/27 16:00:00 | 6 | 27 | 16 | (OB)USA_ID_Boise-AP-Gowen-Field-ANGB.726810_AMY_2024EPW | 76.601 | 70.4868 | 26.4712 | 0 | 0 | 0 | 0 | 0 | 0 | 0 | 0.5 | 0.99943 | 0.999 | 0.999
06/27 17:00:00 | 6 | 27 | 17 | (OB)USA_ID_Boise-AP-Gowen-Field-ANGB.726810_AMY_2024EPW | 78.545 | 70.5169 | 28.9969 | 0 | 0 | 0 | 0 | 0 | 0 | 0 | 0.66667 | 0.99943 | 0.999 | 0.999
06/27 18:00:00 | 6 | 27 | 18 | (OB)USA_ID_Boise-AP-Gowen-Field-ANGB.726810_AMY_2024EPW | 78.515 | 70.5285 | 31.5694 | 0 | 0 | 0 | 0 | 0 | 0 | 0 | 0.73333 | 0.99943 | 0.999 | 0.999
06/27 19:00:00 | 6 | 27 | 19 | (OB)USA_ID_Boise-AP-Gowen-Field-ANGB.726810_AMY_2024EPW | 78.545 | 70.5136 | 45.9513 | 0 | 0 | 0 | 0 | 0 | 0 | 0 | 1.0333 | 0.99943 | 0.999 | 0.999
06/27 20:00:00 | 6 | 27 | 20 | (OB)USA_ID_Boise-AP-Gowen-Field-ANGB.726810_AMY_2024EPW | 78.515 | 70.5334 | 54.2938 | 0 | 0 | 0 | 0 | 0 | 0 | 0 | 1.2333 | 0.99943 | 0.999 | 0.999
06/27 21:00:00 | 6 | 27 | 21 | (OB)USA_ID_Boise-AP-Gowen-Field-ANGB.726810_AMY_2024EPW | 76.499 | 70.5273 | 46.6689 | 0 | 0 | 0 | 0 | 0 | 0 | 0 | 1.1667 | 0.99943 | 0.999 | 0.999
06/27 22:00:00 | 6 | 27 | 22 | (OB)USA_ID_Boise-AP-Gowen-Field-ANGB.726810_AMY_2024EPW | 72.974 | 70.5141 | 30.785 | 0 | 0 | 0 | 0 | 0 | 0 | 0 | 0.73333 | 0.99943 | 0.999 | 0.999
06/27 23:00:00 | 6 | 27 | 23 | (OB)USA_ID_Boise-AP-Gowen-Field-ANGB.726810_AMY_2024EPW | 70.502 | 70.5361 | 22.4935 | 0 | 0 | 0 | 0 | 0 | 0 | 0 | 0.53333 | 0.99943 | 0.999 | 0.999
06/27 24:00:00 | 6 | 27 | 24 | (OB)USA_ID_Boise-AP-Gowen-Field-ANGB.726810_AMY_2024EPW | 68.399 | 70.5001 | 28.1915 | 0 | 0 | 0 | 0 | 0 | 0 | 0 | 0.63333 | 0.99943 | 0.999 | 0.999
06/28 01:00:00 | 6 | 28 | 1 | (OB)USA_ID_Boise-AP-Gowen-Field-ANGB.726810_AMY_2024EPW | 65.897 | 70.5473 | 13.6963 | 0 | 0 | 0 | 0 | 0 | 0 | 0 | 0.36667 | 0.99943 | 0.999 | 0.999
06/28 02:00:00 | 6 | 28 | 2 | (OB)USA_ID_Boise-AP-Gowen-Field-ANGB.726810_AMY_2024EPW | 64.475 | 70.4986 | 13.3588 | 0 | 0 | 0 | 0 | 0 | 0 | 0 | 0.3 | 0.99943 | 0.999 | 0.999
06/28 03:00:00 | 6 | 28 | 3 | (OB)USA_ID_Boise-AP-Gowen-Field-ANGB.726810_AMY_2024EPW | 62.459 | 70.6641 | 0 | 0 | 0 | 0 | 0 | 0 | 0 | 0 | 0 | 0.99943 | 0.999 | 0.999
06/28 04:00:00 | 6 | 28 | 4 | (OB)USA_ID_Boise-AP-Gowen-Field-ANGB.726810_AMY_2024EPW | 59.957 | 70.3494 | 0 | 0 | 0 | 0 | 0 | 0 | 0 | 0 | 0 | 0.99943 | 0.999 | 0.999
06/28 05:00:00 | 6 | 28 | 5 | (OB)USA_ID_Boise-AP-Gowen-Field-ANGB.726810_AMY_2024EPW | 57.419 | 70.1255 | 10.3918 | 905.3578 | 296.5085 | 0 | 0 | 0.064684 | 0 | 0 | 0.26667 | 0.99957 | 0.99901 | 0.99901
06/28 06:00:00 | 6 | 28 | 6 | (OB)USA_ID_Boise-AP-Gowen-Field-ANGB.726810_AMY_2024EPW | 55.94 | 70.1827 | 4.9598 | 458.7644 | 149.7759 | 0 | 0 | 0.033383 | 0 | 0 | 0.13333 | 0.99945 | 0.99896 | 0.99896
06/28 07:00:00 | 6 | 28 | 7 | (OB)USA_ID_Boise-AP-Gowen-Field-ANGB.726810_AMY_2024EPW | 54.452 | 70.1827 | 16.5602 | 1434.8849 | 469.5687 | 0 | 0 | 0.11075 | 0 | 0 | 0.4 | 0.99938 | 0.99878 | 0.99878
06/28 08:00:00 | 6 | 28 | 8 | (OB)USA_ID_Boise-AP-Gowen-Field-ANGB.726810_AMY_2024EPW | 55.571 | 70.179 | 9.1236 | 765.6791 | 250.8115 | 0 | 0 | 0.064105 | 135.753 | 135.753 | 0.21667 | 0.99942 | 0.99867 | 0.99867
06/28 09:00:00 | 6 | 28 | 9 | (OB)USA_ID_Boise-AP-Gowen-Field-ANGB.726810_AMY_2024EPW | 59.036 | 70.2165 | 14.9279 | 1251.169 | 409.8085 | 0 | 0 | 0.10241 | 135.8767 | 135.8767 | 0.35 | 0.99961 | 0.99883 | 0.99883
06/28 10:00:00 | 6 | 28 | 10 | (OB)USA_ID_Boise-AP-Gowen-Field-ANGB.726810_AMY_2024EPW | 62.126 | 70.1585 | 18.0826 | 1467.322 | 481.7149 | 0 | 0 | 0.11689 | 0 | 0 | 0.4 | 0.99958 | 0.99891 | 0.99891
06/28 11:00:00 | 6 | 28 | 11 | (OB)USA_ID_Boise-AP-Gowen-Field-ANGB.726810_AMY_2024EPW | 66.644 | 70.171 | 11.9773 | 959.2586 | 315.2228 | 0 | 0 | 0.074503 | 0 | 0 | 0.26667 | 0.99965 | 0.99899 | 0.99899
06/28 12:00:00 | 6 | 28 | 12 | (OB)USA_ID_Boise-AP-Gowen-Field-ANGB.726810_AMY_2024EPW | 70.568 | 70.2301 | 6.8653 | 545.2566 | 179.0723 | 0 | 0 | 0.04908 | 270.9383 | 270.9383 | 0.16667 | 0.9998 | 0.99882 | 0.99882
06/28 13:00:00 | 6 | 28 | 13 | (OB)USA_ID_Boise-AP-Gowen-Field-ANGB.726810_AMY_2024EPW | 72.983 | 70.1207 | 3.4457 | 275.7623 | 90.546 | 0 | 0 | 0.025109 | 135.0673 | 135.0673 | 0.083333 | 0.99972 | 0.99871 | 0.99871
06/28 14:00:00 | 6 | 28 | 14 | (OB)USA_ID_Boise-AP-Gowen-Field-ANGB.726810_AMY_2024EPW | 75.521 | 70.4254 | 3.4059 | 265.8 | 87.5596 | 0 | 0 | 0.023373 | 135.0228 | 135.0228 | 0.083333 | 0.99973 | 0.99873 | 0.99873
06/28 15:00:00 | 6 | 28 | 15 | (OB)USA_ID_Boise-AP-Gowen-Field-ANGB.726810_AMY_2024EPW | 77.558 | 70.5435 | 6.5038 | 0 | 0 | 0 | 0 | 0 | 0 | 0 | 0.1 | 0.99973 | 0.99872 | 0.99872
06/28 16:00:00 | 6 | 28 | 16 | (OB)USA_ID_Boise-AP-Gowen-Field-ANGB.726810_AMY_2024EPW | 79.103 | 70.5225 | 20.3009 | 0 | 0 | 0 | 0 | 0 | 0 | 0 | 0.4 | 0.99973 | 0.99872 | 0.99872
06/28 17:00:00 | 6 | 28 | 17 | (OB)USA_ID_Boise-AP-Gowen-Field-ANGB.726810_AMY_2024EPW | 81.083 | 70.5291 | 27.6038 | 0 | 0 | 0 | 0 | 0 | 0 | 0 | 0.6 | 0.99973 | 0.99872 | 0.99872
06/28 18:00:00 | 6 | 28 | 18 | (OB)USA_ID_Boise-AP-Gowen-Field-ANGB.726810_AMY_2024EPW | 82.04 | 70.5293 | 29.0051 | 0 | 0 | 0 | 0 | 0 | 0 | 0 | 0.7 | 0.99973 | 0.99872 | 0.99872
06/28 19:00:00 | 6 | 28 | 19 | (OB)USA_ID_Boise-AP-Gowen-Field-ANGB.726810_AMY_2024EPW | 81.482 | 70.5263 | 44.4689 | 0 | 0 | 0 | 0 | 0 | 0 | 0 | 0.96667 | 0.99973 | 0.99872 | 0.99872
06/28 20:00:00 | 6 | 28 | 20 | (OB)USA_ID_Boise-AP-Gowen-Field-ANGB.726810_AMY_2024EPW | 80.96 | 70.5228 | 41.9232 | 0 | 0 | 0 | 0 | 0 | 0 | 0 | 1.0667 | 0.99973 | 0.99872 | 0.99872
06/28 21:00:00 | 6 | 28 | 21 | (OB)USA_ID_Boise-AP-Gowen-Field-ANGB.726810_AMY_2024EPW | 79.472 | 70.5464 | 39.1492 | 0 | 0 | 0 | 0 | 0 | 0 | 0 | 0.96667 | 0.99973 | 0.99872 | 0.99872
06/28 22:00:00 | 6 | 28 | 22 | (OB)USA_ID_Boise-AP-Gowen-Field-ANGB.726810_AMY_2024EPW | 75.476 | 70.5137 | 35.2469 | 0 | 0 | 0 | 0 | 0 | 0 | 0 | 0.76667 | 0.99973 | 0.99872 | 0.99872
06/28 23:00:00 | 6 | 28 | 23 | (OB)USA_ID_Boise-AP-Gowen-Field-ANGB.726810_AMY_2024EPW | 71.459 | 70.5234 | 34.4207 | 0 | 0 | 0 | 0 | 0 | 0 | 0 | 0.73333 | 0.99973 | 0.99872 | 0.99872
06/28 24:00:00 | 6 | 28 | 24 | (OB)USA_ID_Boise-AP-Gowen-Field-ANGB.726810_AMY_2024EPW | 67.934 | 70.5193 | 23.0259 | 0 | 0 | 0 | 0 | 0 | 0 | 0 | 0.53333 | 0.99973 | 0.99872 | 0.99872
06/29 01:00:00 | 6 | 29 | 1 | (OB)USA_ID_Boise-AP-Gowen-Field-ANGB.726810_AMY_2024EPW | 66.02 | 70.4976 | 13.0104 | 0 | 0 | 0 | 0 | 0 | 0 | 0 | 0.36667 | 0.99973 | 0.99872 | 0.99872
06/29 02:00:00 | 6 | 29 | 2 | (OB)USA_ID_Boise-AP-Gowen-Field-ANGB.726810_AMY_2024EPW | 64.439 | 70.5138 | 8.3109 | 0 | 0 | 0 | 0 | 0 | 0 | 0 | 0.23333 | 0.99973 | 0.99872 | 0.99872
06/29 03:00:00 | 6 | 29 | 3 | (OB)USA_ID_Boise-AP-Gowen-Field-ANGB.726810_AMY_2024EPW | 62.96 | 70.6056 | 0 | 0 | 0 | 0 | 0 | 0 | 0 | 0 | 0 | 0.99973 | 0.99872 | 0.99872
06/29 04:00:00 | 6 | 29 | 4 | (OB)USA_ID_Boise-AP-Gowen-Field-ANGB.726810_AMY_2024EPW | 62.495 | 70.2318 | 0 | 0 | 0 | 0 | 0 | 0 | 0 | 0 | 0 | 0.99973 | 0.99872 | 0.99872
06/29 05:00:00 | 6 | 29 | 5 | (OB)USA_ID_Boise-AP-Gowen-Field-ANGB.726810_AMY_2024EPW | 62.525 | 70.176 | 5.2698 | 428.2653 | 140.7147 | 0 | 0 | 0.027865 | 0 | 0 | 0.1 | 0.99968 | 0.99895 | 0.99895
06/29 06:00:00 | 6 | 29 | 6 | (OB)USA_ID_Boise-AP-Gowen-Field-ANGB.726810_AMY_2024EPW | 62.495 | 70.1471 | 4.5984 | 434.4333 | 141.8582 | 0 | 0 | 0.028909 | 0 | 0 | 0.13333 | 0.99953 | 0.99903 | 0.99903
06/29 07:00:00 | 6 | 29 | 7 | (OB)USA_ID_Boise-AP-Gowen-Field-ANGB.726810_AMY_2024EPW | 61.502 | 70.1498 | 10.2896 | 896.7082 | 293.8253 | 0 | 0 | 0.063216 | 0 | 0 | 0.26667 | 0.9995 | 0.99897 | 0.99897
06/29 08:00:00 | 6 | 29 | 8 | (OB)USA_ID_Boise-AP-Gowen-Field-ANGB.726810_AMY_2024EPW | 64.607 | 70.1628 | 6.7709 | 521.6902 | 171.9546 | 0 | 0 | 0.044969 | 270.5199 | 270.5199 | 0.16667 | 0.99984 | 0.99899 | 0.99899
06/29 09:00:00 | 6 | 29 | 9 | (OB)USA_ID_Boise-AP-Gowen-Field-ANGB.726810_AMY_2024EPW | 70.046 | 70.2541 | 3.3881 | 261.4161 | 86.2464 | 0 | 0 | 0.022598 | 135.0133 | 135.0133 | 0.083333 | 0.99981 | 0.9988 | 0.9988
06/29 10:00:00 | 6 | 29 | 10 | (OB)USA_ID_Boise-AP-Gowen-Field-ANGB.726810_AMY_2024EPW | 73.541 | 70.0916 | 0 | 0 | 0 | 0 | 0 | 0 | 0 | 0 | 0 | 0.99968 | 0.99867 | 0.99867
06/29 11:00:00 | 6 | 29 | 11 | (OB)USA_ID_Boise-AP-Gowen-Field-ANGB.726810_AMY_2024EPW | 76.601 | 70.2412 | 3.378 | 258.9446 | 85.5222 | 0 | 0 | 0.022159 | 134.9614 | 134.9614 | 0.083333 | 0.99961 | 0.99861 | 0.99861
06/29 12:00:00 | 6 | 29 | 12 | (OB)USA_ID_Boise-AP-Gowen-Field-ANGB.726810_AMY_2024EPW | 80.126 | 70.2047 | 3.3724 | 257.6186 | 85.0744 | 0 | 0 | 0.021917 | 135.2164 | 135.2164 | 0.083333 | 0.99964 | 0.99864 | 0.99864
06/29 13:00:00 | 6 | 29 | 13 | (OB)USA_ID_Boise-AP-Gowen-Field-ANGB.726810_AMY_2024EPW | 83.528 | 70.3358 | 0 | 0 | 0 | 0 | 0 | 0 | 0 | 0 | 0 | 0.99969 | 0.99868 | 0.99868
06/29 14:00:00 | 6 | 29 | 14 | (OB)USA_ID_Boise-AP-Gowen-Field-ANGB.726810_AMY_2024EPW | 87.059 | 70.5254 | 16.501 | 0 | 0 | 0 | 0 | 0 | 0 | 0 | 0.3 | 0.99969 | 0.99868 | 0.99868
06/29 15:00:00 | 6 | 29 | 15 | (OB)USA_ID_Boise-AP-Gowen-Field-ANGB.726810_AMY_2024EPW | 90.083 | 70.5343 | 28.4187 | 0 | 0 | 0 | 0 | 0 | 0 | 0 | 0.66667 | 0.99969 | 0.99868 | 0.99868
06/29 16:00:00 | 6 | 29 | 16 | (OB)USA_ID_Boise-AP-Gowen-Field-ANGB.726810_AMY_2024EPW | 93.086 | 70.5397 | 36.588 | 0 | 0 | 0 | 0 | 0 | 0 | 0 | 0.8 | 0.99969 | 0.99868 | 0.99868
06/29 17:00:00 | 6 | 29 | 17 | (OB)USA_ID_Boise-AP-Gowen-Field-ANGB.726810_AMY_2024EPW | 94.442 | 70.5342 | 38.3011 | 0 | 0 | 0 | 0 | 0 | 0 | 0 | 0.83333 | 0.99969 | 0.99868 | 0.99868
06/29 18:00:00 | 6 | 29 | 18 | (OB)USA_ID_Boise-AP-Gowen-Field-ANGB.726810_AMY_2024EPW | 95.036 | 70.5341 | 40.6128 | 0 | 0 | 0 | 0 | 0 | 0 | 0 | 0.98333 | 0.99969 | 0.99868 | 0.99868
06/29 19:00:00 | 6 | 29 | 19 | (OB)USA_ID_Boise-AP-Gowen-Field-ANGB.726810_AMY_2024EPW | 94.499 | 70.5459 | 53.9351 | 0 | 0 | 0 | 0 | 0 | 0 | 0 | 1.3667 | 0.99969 | 0.99868 | 0.99868
06/29 20:00:00 | 6 | 29 | 20 | (OB)USA_ID_Boise-AP-Gowen-Field-ANGB.726810_AMY_2024EPW | 93.485 | 70.5645 | 86.4924 | 0 | 0 | 0 | 0 | 0 | 0 | 0 | 1.7667 | 0.99969 | 0.99868 | 0.99868
06/29 21:00:00 | 6 | 29 | 21 | (OB)USA_ID_Boise-AP-Gowen-Field-ANGB.726810_AMY_2024EPW | 91.874 | 70.5451 | 66.4632 | 0 | 0 | 0 | 0 | 0 | 0 | 0 | 1.4 | 0.99969 | 0.99868 | 0.99868
06/29 22:00:00 | 6 | 29 | 22 | (OB)USA_ID_Boise-AP-Gowen-Field-ANGB.726810_AMY_2024EPW | 87.914 | 70.5249 | 50.5495 | 0 | 0 | 0 | 0 | 0 | 0 | 0 | 1.1667 | 0.99969 | 0.99868 | 0.99868
06/29 23:00:00 | 6 | 29 | 23 | (OB)USA_ID_Boise-AP-Gowen-Field-ANGB.726810_AMY_2024EPW | 83.396 | 70.5189 | 51.3299 | 0 | 0 | 0 | 0 | 0 | 0 | 0 | 1.1667 | 0.99969 | 0.99868 | 0.99868
06/29 24:00:00 | 6 | 29 | 24 | (OB)USA_ID_Boise-AP-Gowen-Field-ANGB.726810_AMY_2024EPW | 78.914 | 70.5331 | 37.6804 | 0 | 0 | 0 | 0 | 0 | 0 | 0 | 0.86667 | 0.99969 | 0.99868 | 0.99868
06/30 01:00:00 | 6 | 30 | 1 | (OB)USA_ID_Boise-AP-Gowen-Field-ANGB.726810_AMY_2024EPW | 75.419 | 70.5258 | 36.3884 | 0 | 0 | 0 | 0 | 0 | 0 | 0 | 0.83333 | 0.99969 | 0.99868 | 0.99868
06/30 02:00:00 | 6 | 30 | 2 | (OB)USA_ID_Boise-AP-Gowen-Field-ANGB.726810_AMY_2024EPW | 72.917 | 70.5185 | 34.8732 | 0 | 0 | 0 | 0 | 0 | 0 | 0 | 0.76667 | 0.99969 | 0.99868 | 0.99868
06/30 03:00:00 | 6 | 30 | 3 | (OB)USA_ID_Boise-AP-Gowen-Field-ANGB.726810_AMY_2024EPW | 71.495 | 70.5173 | 27.0119 | 0 | 0 | 0 | 0 | 0 | 0 | 0 | 0.53333 | 0.99969 | 0.99868 | 0.99868
06/30 04:00:00 | 6 | 30 | 4 | (OB)USA_ID_Boise-AP-Gowen-Field-ANGB.726810_AMY_2024EPW | 70.037 | 70.5036 | 20.0114 | 0 | 0 | 0 | 0 | 0 | 0 | 0 | 0.4 | 0.99969 | 0.99868 | 0.99868
06/30 05:00:00 | 6 | 30 | 5 | (OB)USA_ID_Boise-AP-Gowen-Field-ANGB.726810_AMY_2024EPW | 68.522 | 70.5154 | 11.7844 | 0 | 0 | 0 | 0 | 0 | 0 | 0 | 0.26667 | 0.99969 | 0.99868 | 0.99868
06/30 06:00:00 | 6 | 30 | 6 | (OB)USA_ID_Boise-AP-Gowen-Field-ANGB.726810_AMY_2024EPW | 68.558 | 70.4943 | 6.6157 | 0 | 0 | 0 | 0 | 0 | 0 | 0 | 0.13333 | 0.99969 | 0.99868 | 0.99868
06/30 07:00:00 | 6 | 30 | 7 | (OB)USA_ID_Boise-AP-Gowen-Field-ANGB.726810_AMY_2024EPW | 69.08 | 70.6353 | 0 | 0 | 0 | 0 | 0 | 0 | 0 | 0 | 0 | 0.99969 | 0.99868 | 0.99868
06/30 08:00:00 | 6 | 30 | 8 | (OB)USA_ID_Boise-AP-Gowen-Field-ANGB.726810_AMY_2024EPW | 68.522 | 70.7102 | 0 | 0 | 0 | 0 | 0 | 0 | 0 | 0 | 0 | 0.99969 | 0.99868 | 0.99868
06/30 09:00:00 | 6 | 30 | 9 | (OB)USA_ID_Boise-AP-Gowen-Field-ANGB.726810_AMY_2024EPW | 67.442 | 70.5868 | 0 | 0 | 0 | 0 | 0 | 0 | 0 | 0 | 0 | 0.99969 | 0.99868 | 0.99868
06/30 10:00:00 | 6 | 30 | 10 | (OB)USA_ID_Boise-AP-Gowen-Field-ANGB.726810_AMY_2024EPW | 66.92 | 70.3088 | 0 | 0 | 0 | 0 | 0 | 0 | 0 | 0 | 0 | 0.99969 | 0.99868 | 0.99868
06/30 11:00:00 | 6 | 30 | 11 | (OB)USA_ID_Boise-AP-Gowen-Field-ANGB.726810_AMY_2024EPW | 68.501 | 70.0629 | 0 | 0 | 0 | 0 | 0 | 0 | 0 | 0 | 0 | 0.99969 | 0.99868 | 0.99868
06/30 12:00:00 | 6 | 30 | 12 | (OB)USA_ID_Boise-AP-Gowen-Field-ANGB.726810_AMY_2024EPW | 72.026 | 70.2043 | 0 | 0 | 0 | 0 | 0 | 0 | 0 | 0 | 0 | 0.99969 | 0.99868 | 0.99868
06/30 13:00:00 | 6 | 30 | 13 | (OB)USA_ID_Boise-AP-Gowen-Field-ANGB.726810_AMY_2024EPW | 76.079 | 70.5058 | 6.6313 | 0 | 0 | 0 | 0 | 0 | 0 | 0 | 0.13333 | 0.99969 | 0.99868 | 0.99868
06/30 14:00:00 | 6 | 30 | 14 | (OB)USA_ID_Boise-AP-Gowen-Field-ANGB.726810_AMY_2024EPW | 80.126 | 70.5035 | 13.3729 | 0 | 0 | 0 | 0 | 0 | 0 | 0 | 0.26667 | 0.99969 | 0.99868 | 0.99868
06/30 15:00:00 | 6 | 30 | 15 | (OB)USA_ID_Boise-AP-Gowen-Field-ANGB.726810_AMY_2024EPW | 81.482 | 70.5173 | 13.3925 | 0 | 0 | 0 | 0 | 0 | 0 | 0 | 0.26667 | 0.99969 | 0.99868 | 0.99868
06/30 16:00:00 | 6 | 30 | 16 | (OB)USA_ID_Boise-AP-Gowen-Field-ANGB.726810_AMY_2024EPW | 82.541 | 70.4868 | 20.309 | 0 | 0 | 0 | 0 | 0 | 0 | 0 | 0.4 | 0.99969 | 0.99868 | 0.99868
06/30 17:00:00 | 6 | 30 | 17 | (OB)USA_ID_Boise-AP-Gowen-Field-ANGB.726810_AMY_2024EPW | 84.02 | 70.5106 | 35.3832 | 0 | 0 | 0 | 0 | 0 | 0 | 0 | 0.83333 | 0.99969 | 0.99868 | 0.99868
06/30 18:00:00 | 6 | 30 | 18 | (OB)USA_ID_Boise-AP-Gowen-Field-ANGB.726810_AMY_2024EPW | 84.485 | 70.5323 | 47.3242 | 0 | 0 | 0 | 0 | 0 | 0 | 0 | 1.1333 | 0.99969 | 0.99868 | 0.99868
06/30 19:00:00 | 6 | 30 | 19 | (OB)USA_ID_Boise-AP-Gowen-Field-ANGB.726810_AMY_2024EPW | 83.897 | 70.5336 | 51.4968 | 0 | 0 | 0 | 0 | 0 | 0 | 0 | 1.2 | 0.99969 | 0.99868 | 0.99868
06/30 20:00:00 | 6 | 30 | 20 | (OB)USA_ID_Boise-AP-Gowen-Field-ANGB.726810_AMY_2024EPW | 81.917 | 70.7214 | 119.5275 | 0 | 0 | 0 | 0 | 0 | 0 | 0 | 2.1 | 0.99969 | 0.99868 | 0.99868
06/30 21:00:00 | 6 | 30 | 21 | (OB)USA_ID_Boise-AP-Gowen-Field-ANGB.726810_AMY_2024EPW | 79.937 | 75.2796 | 195.1153 | 0 | 0 | 0 | 0 | 0 | 0 | 0 | 3 | 0.99969 | 0.99868 | 0.99868
06/30 22:00:00 | 6 | 30 | 22 | (OB)USA_ID_Boise-AP-Gowen-Field-ANGB.726810_AMY_2024EPW | 77.399 | 70.5638 | 74.8838 | 0 | 0 | 0 | 0 | 0 | 0 | 0 | 1.6333 | 0.99969 | 0.99868 | 0.99868
06/30 23:00:00 | 6 | 30 | 23 | (OB)USA_ID_Boise-AP-Gowen-Field-ANGB.726810_AMY_2024EPW | 74.897 | 70.5301 | 54.0424 | 0 | 0 | 0 | 0 | 0 | 0 | 0 | 1.3 | 0.99969 | 0.99868 | 0.99868
06/30 24:00:00 | 6 | 30 | 24 | (OB)USA_ID_Boise-AP-Gowen-Field-ANGB.726810_AMY_2024EPW | 71.894 | 70.5214 | 53.8784 | 0 | 0 | 0 | 0 | 0 | 0 | 0 | 1.3 | 0.99969 | 0.99868 | 0.99868
01/01 01:00:00 | 1 | 1 | 1 | (SS)USA_ID_Boise-AP-Gowen-Field-ANGB.726810_AMY_2024EPW | 32.957 | 70.0239 | 167.0882 | 6018.6254 | 2041.4275 | 123.0442 | 64.8091 | 0.67595 | 0 | 0 |  | 0.81473
01/01 02:00:00 | 1 | 1 | 2 | (SS)USA_ID_Boise-AP-Gowen-Field-ANGB.726810_AMY_2024EPW | 32 | 70.0226 | 197.209 | 6976.2532 | 2386.2526 | 151.5249 | 40.3465 | 0.79827 | 0 | 0 |  | 0.80323
01/01 03:00:00 | 1 | 1 | 3 | (SS)USA_ID_Boise-AP-Gowen-Field-ANGB.726810_AMY_2024EPW | 30.977 | 70.0303 | 199.5323 | 6951.9295 | 2401.1429 | 153.4804 | 38.421 | 0.80789 | 0 | 0 |  | 0.79107
01/01 04:00:00 | 1 | 1 | 4 | (SS)USA_ID_Boise-AP-Gowen-Field-ANGB.726810_AMY_2024EPW | 30.02 | 70.0315 | 205.6991 | 7081.644 | 2464.8371 | 158.2514 | 33.2618 | 0.83369 | 0 | 0 |  | 0.77962
01/01 05:00:00 | 1 | 1 | 5 | (SS)USA_ID_Boise-AP-Gowen-Field-ANGB.726810_AMY_2024EPW | 30.02 | 70.05 | 215.5538 | 7392.727 | 2565.4216 | 173.5782 | 25.5064 | 0.87247 | 0 | 0 |  | 0.77976
01/01 06:00:00 | 1 | 1 | 6 | (SS)USA_ID_Boise-AP-Gowen-Field-ANGB.726810_AMY_2024EPW | 30.02 | 70.019 | 206.5517 | 7051.3049 | 2446.1254 | 173.2451 | 32.7735 | 0.83613 | 0 | 0 |  | 0.77988
01/01 07:00:00 | 1 | 1 | 7 | (SS)USA_ID_Boise-AP-Gowen-Field-ANGB.726810_AMY_2024EPW | 30.02 | 70.0554 | 227.1872 | 7771.5585 | 2688.458 | 190.4081 | 16.1469 | 0.91927 | 0 | 0 |  | 0.77998
01/01 08:00:00 | 1 | 1 | 8 | (SS)USA_ID_Boise-AP-Gowen-Field-ANGB.726810_AMY_2024EPW | 30.02 | 70.0225 | 219.8782 | 7524.727 | 2599.5319 | 184.089 | 22.1305 | 0.88935 | 0 | 0 |  | 0.78009
01/01 09:00:00 | 1 | 1 | 9 | (SS)USA_ID_Boise-AP-Gowen-Field-ANGB.726810_AMY_2024EPW | 29.462 | 70.0468 | 230.118 | 7839.9217 | 2719.2382 | 187.4747 | 13.9223 | 0.93039 | 0 | 0 |  | 0.77356
01/01 10:00:00 | 1 | 1 | 10 | (SS)USA_ID_Boise-AP-Gowen-Field-ANGB.726810_AMY_2024EPW | 29.498 | 70.0579 | 221.3946 | 7542.5127 | 2615.5291 | 180.3956 | 20.9757 | 0.89512 | 0 | 0 |  | 0.77396
01/01 11:00:00 | 1 | 1 | 11 | (SS)USA_ID_Boise-AP-Gowen-Field-ANGB.726810_AMY_2024EPW | 32.066 | 70.018 | 196.2127 | 7005.4911 | 2383.5941 | 137.8772 | 41.1565 | 0.79422 | 0 | 0 |  | 0.80479
01/01 12:00:00 | 1 | 1 | 12 | (SS)USA_ID_Boise-AP-Gowen-Field-ANGB.726810_AMY_2024EPW | 36.584 | 70.0172 | 170.499 | 6420.3119 | 2095.3947 | 133.6713 | 62.0217 | 0.68989 | 0 | 0 |  | 0.86064
01/01 13:00:00 | 1 | 1 | 13 | (SS)USA_ID_Boise-AP-Gowen-Field-ANGB.726810_AMY_2024EPW | 40.043 | 70.0315 | 157.5969 | 5947.8313 | 1882.8 | 178.3605 | 72.5357 | 0.63732 | 0 | 0 |  | 0.90494
01/01 14:00:00 | 1 | 1 | 14 | (SS)USA_ID_Boise-AP-Gowen-Field-ANGB.726810_AMY_2024EPW | 42.581 | 70.071 | 112.7905 | 5785.9805 | 1655.4224 | 0 | 108.8789 | 0.45561 | 0 | 0 |  | 0.93777
01/01 15:00:00 | 1 | 1 | 15 | (SS)USA_ID_Boise-AP-Gowen-Field-ANGB.726810_AMY_2024EPW | 45.083 | 70.0537 | 92.5883 | 4903.2054 | 1378.375 | 0 | 125.1999 | 0.374 | 0 | 0 |  | 0.97129
01/01 16:00:00 | 1 | 1 | 16 | (SS)USA_ID_Boise-AP-Gowen-Field-ANGB.726810_AMY_2024EPW | 46.04 | 70.049 | 102.8761 | 5520.4486 | 1540.0541 | 0 | 116.8885 | 0.41556 | 0 | 0 |  | 0.98488
01/01 17:00:00 | 1 | 1 | 17 | (SS)USA_ID_Boise-AP-Gowen-Field-ANGB.726810_AMY_2024EPW | 43.994 | 70.0599 | 94.6611 | 4898.2121 | 1397.7946 | 0 | 123.5252 | 0.38237 | 0 | 0 |  | 0.9585
01/01 18:00:00 | 1 | 1 | 18 | (SS)USA_ID_Boise-AP-Gowen-Field-ANGB.726810_AMY_2024EPW | 39.941 | 70.0356 | 119.9312 | 4837.4284 | 1515.5786 | 90.1132 | 102.97 | 0.48515 | 0 | 0 |  | 0.90508
01/01 19:00:00 | 1 | 1 | 19 | (SS)USA_ID_Boise-AP-Gowen-Field-ANGB.726810_AMY_2024EPW | 36.452 | 70.0348 | 145.3725 | 5423.1564 | 1769.2022 | 125.0701 | 82.1955 | 0.58902 | 0 | 0 |  | 0.85999
01/01 20:00:00 | 1 | 1 | 20 | (SS)USA_ID_Boise-AP-Gowen-Field-ANGB.726810_AMY_2024EPW | 34.502 | 70.0242 | 154.8092 | 5632.844 | 1860.2552 | 133.3499 | 74.7675 | 0.62616 | 0 | 0 |  | 0.83533
01/01 21:00:00 | 1 | 1 | 21 | (SS)USA_ID_Boise-AP-Gowen-Field-ANGB.726810_AMY_2024EPW | 33.98 | 70.035 | 175.9169 | 6330.744 | 2119.8046 | 146.695 | 57.4966 | 0.71252 | 0 | 0 |  | 0.82874
01/01 22:00:00 | 1 | 1 | 22 | (SS)USA_ID_Boise-AP-Gowen-Field-ANGB.726810_AMY_2024EPW | 33.515 | 70.0341 | 170.5165 | 6120.4922 | 2052.5459 | 140.0441 | 61.8886 | 0.69056 | 0 | 0 |  | 0.82313
01/01 23:00:00 | 1 | 1 | 23 | (SS)USA_ID_Boise-AP-Gowen-Field-ANGB.726810_AMY_2024EPW | 33.545 | 70.0169 | 190.3204 | 6818.8952 | 2275.9407 | 163.9 | 45.9755 | 0.77012 | 0 | 0 |  | 0.82349
01/01 24:00:00 | 1 | 1 | 24 | (SS)USA_ID_Boise-AP-Gowen-Field-ANGB.726810_AMY_2024EPW | 33.98 | 70.0133 | 175.7088 | 6397.3436 | 2132.8633 | 134.9717 | 57.7463 | 0.71127 | 0 | 0 |  | 0.82888
01/02 01:00:00 | 1 | 2 | 1 | (SS)USA_ID_Boise-AP-Gowen-Field-ANGB.726810_AMY_2024EPW | 33.515 | 70.0375 | 182.7851 | 6690.3291 | 2235.7577 | 125.3648 | 52.1163 | 0.73942 | 0 | 0 |  | 0.82323
01/02 02:00:00 | 1 | 2 | 2 | (SS)USA_ID_Boise-AP-Gowen-Field-ANGB.726810_AMY_2024EPW | 32.522 | 70.0215 | 195.0234 | 6993.5083 | 2360.5029 | 142.89 | 42.0981 | 0.78951 | 0 | 0 |  | 0.81114
01/02 03:00:00 | 1 | 2 | 3 | (SS)USA_ID_Boise-AP-Gowen-Field-ANGB.726810_AMY_2024EPW | 30.977 | 70.014 | 215.7131 | 7614.8549 | 2594.4348 | 152.9201 | 25.5159 | 0.87242 | 0 | 0 |  | 0.79257
01/02 04:00:00 | 1 | 2 | 4 | (SS)USA_ID_Boise-AP-Gowen-Field-ANGB.726810_AMY_2024EPW | 29.462 | 70.0406 | 219.6457 | 7700.9832 | 2660.9966 | 130.513 | 22.3636 | 0.88818 | 0 | 0 |  | 0.77437
01/02 05:00:00 | 1 | 2 | 5 | (SS)USA_ID_Boise-AP-Gowen-Field-ANGB.726810_AMY_2024EPW | 28.94 | 70.038 | 230.5074 | 8042.2962 | 2787.6471 | 133.5426 | 13.6894 | 0.93155 | 0 | 0 |  | 0.76824
01/02 06:00:00 | 1 | 2 | 6 | (SS)USA_ID_Boise-AP-Gowen-Field-ANGB.726810_AMY_2024EPW | 27.917 | 70.1399 | 247.5617 | 8406.2459 | 2946.5164 | 165.0711 | 0 | 1 | 0 | 0 |  | 0.75604
01/02 07:00:00 | 1 | 2 | 7 | (SS)USA_ID_Boise-AP-Gowen-Field-ANGB.726810_AMY_2024EPW | 27.518 | 69.874 | 247.5617 | 8280.6285 | 2904.2378 | 183.2293 | 0 | 1 | 0 | 0 |  | 0.75194
01/02 08:00:00 | 1 | 2 | 8 | (SS)USA_ID_Boise-AP-Gowen-Field-ANGB.726810_AMY_2024EPW | 26.459 | 69.699 | 247.5617 | 8188.9911 | 2897.6839 | 174.0011 | 0 | 1 | 0 | 0 |  | 0.74004
01/02 09:00:00 | 1 | 2 | 9 | (SS)USA_ID_Boise-AP-Gowen-Field-ANGB.726810_AMY_2024EPW | 24.98 | 69.3283 | 247.5617 | 8197.7292 | 2932.645 | 129.4255 | 0 | 1 | 0 | 0 |  | 0.72377
01/02 10:00:00 | 1 | 2 | 10 | (SS)USA_ID_Boise-AP-Gowen-Field-ANGB.726810_AMY_2024EPW | 24.98 | 69.2083 | 247.5617 | 8330.2548 | 2974.6353 | 98.833 | 0 | 1 | 0 | 0 |  | 0.72406
01/02 11:00:00 | 1 | 2 | 11 | (SS)USA_ID_Boise-AP-Gowen-Field-ANGB.726810_AMY_2024EPW | 26.561 | 69.2133 | 247.5617 | 8444.4928 | 2963.4702 | 120.9051 | 0 | 1 | 0 | 0 |  | 0.74236
01/02 12:00:00 | 1 | 2 | 12 | (SS)USA_ID_Boise-AP-Gowen-Field-ANGB.726810_AMY_2024EPW | 29.063 | 69.5839 | 247.5617 | 8636.6454 | 2964.8639 | 150.6721 | 0 | 1 | 0 | 0 |  | 0.77098
01/02 13:00:00 | 1 | 2 | 13 | (SS)USA_ID_Boise-AP-Gowen-Field-ANGB.726810_AMY_2024EPW | 31.043 | 69.991 | 239.3097 | 8554.7774 | 2892.3961 | 153.9965 | 6.6667 | 0.96667 | 0 | 0 |  | 0.7938
01/02 14:00:00 | 1 | 2 | 14 | (SS)USA_ID_Boise-AP-Gowen-Field-ANGB.726810_AMY_2024EPW | 34.604 | 70.0407 | 201.4936 | 7545.3392 | 2481.7134 | 130.0879 | 37.0328 | 0.81484 | 0 | 0 |  | 0.83709
01/02 15:00:00 | 1 | 2 | 15 | (SS)USA_ID_Boise-AP-Gowen-Field-ANGB.726810_AMY_2024EPW | 38.528 | 70.0081 | 180.9548 | 7079.5807 | 2243.0813 | 135.5106 | 53.7229 | 0.73139 | 0 | 0 |  | 0.88669
01/02 16:00:00 | 1 | 2 | 16 | (SS)USA_ID_Boise-AP-Gowen-Field-ANGB.726810_AMY_2024EPW | 39.455 | 70.008 | 176.9413 | 6888.2449 | 2160.0071 | 159.9606 | 56.9732 | 0.71513 | 0 | 0 |  | 0.89889
01/02 17:00:00 | 1 | 2 | 17 | (SS)USA_ID_Boise-AP-Gowen-Field-ANGB.726810_AMY_2024EPW | 38.462 | 70.0203 | 166.158 | 6335.6054 | 2013.0259 | 153.696 | 65.5685 | 0.67216 | 0 | 0 |  | 0.88617
01/02 18:00:00 | 1 | 2 | 18 | (SS)USA_ID_Boise-AP-Gowen-Field-ANGB.726810_AMY_2024EPW | 36.917 | 70.0206 | 173.4871 | 6597.8516 | 2119.8179 | 137.8894 | 59.6828 | 0.70159 | 0 | 0 |  | 0.86664
01/02 19:00:00 | 1 | 2 | 19 | (SS)USA_ID_Boise-AP-Gowen-Field-ANGB.726810_AMY_2024EPW | 34.937 | 69.9985 | 179.5945 | 6779.9848 | 2215.1132 | 114.455 | 54.837 | 0.72582 | 0 | 0 |  | 0.84184
01/02 20:00:00 | 1 | 2 | 20 | (SS)USA_ID_Boise-AP-Gowen-Field-ANGB.726810_AMY_2024EPW | 33.98 | 70.0007 | 177.5661 | 6646.574 | 2191.8373 | 104.9768 | 56.4843 | 0.71758 | 0 | 0 |  | 0.8298
01/02 21:00:00 | 1 | 2 | 21 | (SS)USA_ID_Boise-AP-Gowen-Field-ANGB.726810_AMY_2024EPW | 32.957 | 70.0177 | 190.6894 | 7041.8144 | 2350.5654 | 108.5157 | 45.7614 | 0.77119 | 0 | 0 |  | 0.8173
01/02 22:00:00 | 1 | 2 | 22 | (SS)USA_ID_Boise-AP-Gowen-Field-ANGB.726810_AMY_2024EPW | 32 | 70.0201 | 178.9103 | 6583.189 | 2225.4106 | 82.6117 | 55.2719 | 0.72364 | 0 | 0 |  | 0.80548
01/02 23:00:00 | 1 | 2 | 23 | (SS)USA_ID_Boise-AP-Gowen-Field-ANGB.726810_AMY_2024EPW | 32 | 70.0326 | 193.2251 | 7147.9716 | 2410.3265 | 84.1752 | 43.7348 | 0.78133 | 0 | 0 |  | 0.80553
01/02 24:00:00 | 1 | 2 | 24 | (SS)USA_ID_Boise-AP-Gowen-Field-ANGB.726810_AMY_2024EPW | 32 | 70.0269 | 195.018 | 6914.6704 | 2333.2041 | 150.0593 | 42.0984 | 0.78951 | 0 | 0 |  | 0.80555
01/03 01:00:00 | 1 | 3 | 1 | (SS)USA_ID_Boise-AP-Gowen-Field-ANGB.726810_AMY_2024EPW | 32 | 70.0088 | 197.4334 | 6800.5707 | 2291.2094 | 197.4579 | 40.0812 | 0.79959 | 0 | 0 |  | 0.80558
01/03 02:00:00 | 1 | 3 | 2 | (SS)USA_ID_Boise-AP-Gowen-Field-ANGB.726810_AMY_2024EPW | 32 | 70.02 | 199.0265 | 6920.6409 | 2326.9278 | 185.6104 | 39.0345 | 0.80483 | 0 | 0 |  | 0.80559
01/03 03:00:00 | 1 | 3 | 3 | (SS)USA_ID_Boise-AP-Gowen-Field-ANGB.726810_AMY_2024EPW | 31.442 | 70.021 | 213.9411 | 7408.2186 | 2501.5892 | 195.3384 | 26.9053 | 0.86547 | 0 | 0 |  | 0.79892
01/03 04:00:00 | 1 | 3 | 4 | (SS)USA_ID_Boise-AP-Gowen-Field-ANGB.726810_AMY_2024EPW | 30.92 | 70.0406 | 217.817 | 7490.3218 | 2540.8782 | 199.1423 | 23.7216 | 0.88139 | 0 | 0 |  | 0.79256
01/03 05:00:00 | 1 | 3 | 5 | (SS)USA_ID_Boise-AP-Gowen-Field-ANGB.726810_AMY_2024EPW | 30.92 | 70.0317 | 216.3531 | 7470.3399 | 2533.6181 | 190.4755 | 24.9875 | 0.87506 | 0 | 0 |  | 0.79258
01/03 06:00:00 | 1 | 3 | 6 | (SS)USA_ID_Boise-AP-Gowen-Field-ANGB.726810_AMY_2024EPW | 31.478 | 70.0227 | 207.1776 | 7150.3282 | 2414.6445 | 195.417 | 32.2604 | 0.8387 | 0 | 0 |  | 0.79928
01/03 07:00:00 | 1 | 3 | 7 | (SS)USA_ID_Boise-AP-Gowen-Field-ANGB.726810_AMY_2024EPW | 32 | 70.0236 | 216.0671 | 7460.5335 | 2503.6522 | 216.3651 | 25.1542 | 0.87423 | 0 | 0 |  | 0.80567
01/03 08:00:00 | 1 | 3 | 8 | (SS)USA_ID_Boise-AP-Gowen-Field-ANGB.726810_AMY_2024EPW | 32 | 70.0252 | 218.2889 | 7581.4138 | 2540.9433 | 210.2845 | 23.4377 | 0.88281 | 0 | 0 |  | 0.80569
01/03 09:00:00 | 1 | 3 | 9 | (SS)USA_ID_Boise-AP-Gowen-Field-ANGB.726810_AMY_2024EPW | 32 | 70.0476 | 219.62 | 7631.4516 | 2556.5947 | 211.7633 | 22.3452 | 0.88827 | 0 | 0 |  | 0.80568
01/03 10:00:00 | 1 | 3 | 10 | (SS)USA_ID_Boise-AP-Gowen-Field-ANGB.726810_AMY_2024EPW | 32 | 70.0216 | 227.5048 | 7906.1266 | 2647.9652 | 219.0087 | 15.9775 | 0.92011 | 0 | 0 |  | 0.80575
01/03 11:00:00 | 1 | 3 | 11 | (SS)USA_ID_Boise-AP-Gowen-Field-ANGB.726810_AMY_2024EPW | 32.558 | 70.0428 | 215.7507 | 7674.3547 | 2559.7048 | 181.7019 | 25.4811 | 0.87259 | 0 | 0 |  | 0.81247
01/03 12:00:00 | 1 | 3 | 12 | (SS)USA_ID_Boise-AP-Gowen-Field-ANGB.726810_AMY_2024EPW | 33.545 | 70.0124 | 202.891 | 7475.8559 | 2472.1236 | 136.9487 | 35.8573 | 0.82071 | 0 | 0 |  | 0.82464
01/03 13:00:00 | 1 | 3 | 13 | (SS)USA_ID_Boise-AP-Gowen-Field-ANGB.726810_AMY_2024EPW | 33.98 | 70.037 | 198.7587 | 7619.8956 | 2512.7179 | 79.5967 | 39.2536 | 0.80373 | 0 | 0 |  | 0.83004
01/03 14:00:00 | 1 | 3 | 14 | (SS)USA_ID_Boise-AP-Gowen-Field-ANGB.726810_AMY_2024EPW | 33.98 | 70.0229 | 193.5348 | 7473.2945 | 2460.9877 | 67.2135 | 43.5507 | 0.78225 | 0 | 0 |  | 0.83009
01/03 15:00:00 | 1 | 3 | 15 | (SS)USA_ID_Boise-AP-Gowen-Field-ANGB.726810_AMY_2024EPW | 34.538 | 70.0164 | 205.2763 | 7907.5511 | 2586.2865 | 91.2091 | 34.0201 | 0.8299 | 0 | 0 |  | 0.83699
01/03 16:00:00 | 1 | 3 | 16 | (SS)USA_ID_Boise-AP-Gowen-Field-ANGB.726810_AMY_2024EPW | 35.06 | 70.0042 | 193.2488 | 7658.9317 | 2498.9047 | 48.8824 | 43.7885 | 0.78106 | 0 | 0 |  | 0.84359
01/03 17:00:00 | 1 | 3 | 17 | (SS)USA_ID_Boise-AP-Gowen-Field-ANGB.726810_AMY_2024EPW | 35.06 | 70.0173 | 173.5122 | 6975.6447 | 2275.9655 | 22.5478 | 59.7832 | 0.70108 | 0 | 0 |  | 0.84364
01/03 18:00:00 | 1 | 3 | 18 | (SS)USA_ID_Boise-AP-Gowen-Field-ANGB.726810_AMY_2024EPW | 35.06 | 70.0412 | 183.6096 | 7066.3477 | 2309.3819 | 87.7551 | 51.5241 | 0.74238 | 0 | 0 |  | 0.84357
01/03 19:00:00 | 1 | 3 | 19 | (SS)USA_ID_Boise-AP-Gowen-Field-ANGB.726810_AMY_2024EPW | 34.502 | 70.0203 | 209.6063 | 7709.2376 | 2525.4381 | 166.7199 | 30.364 | 0.84818 | 0 | 0 |  | 0.83672
01/03 20:00:00 | 1 | 3 | 20 | (SS)USA_ID_Boise-AP-Gowen-Field-ANGB.726810_AMY_2024EPW | 33.515 | 70.0062 | 199.0893 | 7141.2523 | 2363.2871 | 173.074 | 38.8171 | 0.80591 | 0 | 0 |  | 0.82457
01/03 21:00:00 | 1 | 3 | 21 | (SS)USA_ID_Boise-AP-Gowen-Field-ANGB.726810_AMY_2024EPW | 33.08 | 70.0183 | 202.765 | 7142.2504 | 2370.6614 | 195.5787 | 35.924 | 0.82038 | 0 | 0 |  | 0.81914
01/03 22:00:00 | 1 | 3 | 22 | (SS)USA_ID_Boise-AP-Gowen-Field-ANGB.726810_AMY_2024EPW | 33.08 | 70.0356 | 226.6147 | 7966.4887 | 2635.2628 | 226.0893 | 16.8029 | 0.91599 | 0 | 0 |  | 0.81913
01/03 23:00:00 | 1 | 3 | 23 | (SS)USA_ID_Boise-AP-Gowen-Field-ANGB.726810_AMY_2024EPW | 33.08 | 70.0366 | 219.9028 | 7814.0727 | 2585.4028 | 202.4752 | 22.148 | 0.88926 | 0 | 0 |  | 0.81911
01/03 24:00:00 | 1 | 3 | 24 | (SS)USA_ID_Boise-AP-Gowen-Field-ANGB.726810_AMY_2024EPW | 33.08 | 70.0172 | 228.6822 | 8127.01 | 2686.0471 | 210.8971 | 15.1225 | 0.92439 | 0 | 0 |  | 0.81918
01/04 01:00:00 | 1 | 4 | 1 | (SS)USA_ID_Boise-AP-Gowen-Field-ANGB.726810_AMY_2024EPW | 33.08 | 70.0425 | 229.9976 | 8179.8841 | 2701.8415 | 211.6062 | 14.1235 | 0.92938 | 0 | 0 |  | 0.81914
01/04 02:00:00 | 1 | 4 | 2 | (SS)USA_ID_Boise-AP-Gowen-Field-ANGB.726810_AMY_2024EPW | 33.545 | 70.0463 | 228.8115 | 8215.4489 | 2703.2817 | 205.1962 | 15.029 | 0.92485 | 0 | 0 |  | 0.82485
01/04 03:00:00 | 1 | 4 | 3 | (SS)USA_ID_Boise-AP-Gowen-Field-ANGB.726810_AMY_2024EPW | 33.98 | 70.0386 | 229.6372 | 8238.9973 | 2698.0438 | 219.1451 | 14.3528 | 0.92824 | 0 | 0 |  | 0.83026
01/04 04:00:00 | 1 | 4 | 4 | (SS)USA_ID_Boise-AP-Gowen-Field-ANGB.726810_AMY_2024EPW | 33.98 | 70.0489 | 230.314 | 8316.3612 | 2721.734 | 209.1829 | 13.8769 | 0.93062 | 0 | 0 |  | 0.83025
01/04 05:00:00 | 1 | 4 | 5 | (SS)USA_ID_Boise-AP-Gowen-Field-ANGB.726810_AMY_2024EPW | 33.515 | 70.0479 | 229.5746 | 8404.9642 | 2764.3607 | 172.0122 | 14.4271 | 0.92786 | 0 | 0 |  | 0.82459
01/04 06:00:00 | 1 | 4 | 6 | (SS)USA_ID_Boise-AP-Gowen-Field-ANGB.726810_AMY_2024EPW | 33.08 | 70.0316 | 231.0348 | 8489.9305 | 2799.9631 | 156.4307 | 13.3333 | 0.93333 | 0 | 0 |  | 0.81927
01/04 07:00:00 | 1 | 4 | 7 | (SS)USA_ID_Boise-AP-Gowen-Field-ANGB.726810_AMY_2024EPW | 33.08 | 70.086 | 239.3097 | 8805.6032 | 2905.9401 | 159.3176 | 6.6667 | 0.96667 | 0 | 0 |  | 0.81917
01/04 08:00:00 | 1 | 4 | 8 | (SS)USA_ID_Boise-AP-Gowen-Field-ANGB.726810_AMY_2024EPW | 33.08 | 70.0079 | 221.8801 | 8162.9245 | 2692.3052 | 147.9071 | 20.6483 | 0.89676 | 0 | 0 |  | 0.81938
01/04 09:00:00 | 1 | 4 | 9 | (SS)USA_ID_Boise-AP-Gowen-Field-ANGB.726810_AMY_2024EPW | 32.522 | 70.0399 | 229.8298 | 8434.028 | 2798.477 | 142.3579 | 14.2309 | 0.92885 | 0 | 0 |  | 0.81255
01/04 10:00:00 | 1 | 4 | 10 | (SS)USA_ID_Boise-AP-Gowen-Field-ANGB.726810_AMY_2024EPW | 31.442 | 70.0586 | 231.0576 | 8421.2203 | 2821.8356 | 127.3027 | 13.3333 | 0.93333 | 0 | 0 |  | 0.79941
01/04 11:00:00 | 1 | 4 | 11 | (SS)USA_ID_Boise-AP-Gowen-Field-ANGB.726810_AMY_2024EPW | 31.478 | 70.0384 | 229.2939 | 8353.9685 | 2801.3963 | 126.4603 | 14.6211 | 0.92689 | 0 | 0 |  | 0.79987
01/04 12:00:00 | 1 | 4 | 12 | (SS)USA_ID_Boise-AP-Gowen-Field-ANGB.726810_AMY_2024EPW | 33.581 | 70.0437 | 207.4612 | 7729.8122 | 2544.838 | 124.8559 | 32.2594 | 0.8387 | 0 | 0 |  | 0.82543
01/04 13:00:00 | 1 | 4 | 13 | (SS)USA_ID_Boise-AP-Gowen-Field-ANGB.726810_AMY_2024EPW | 37.571 | 70.0203 | 201.4363 | 7789.7253 | 2474.1711 | 151.0219 | 37.1165 | 0.81442 | 0 | 0 |  | 0.8754
01/04 14:00:00 | 1 | 4 | 14 | (SS)USA_ID_Boise-AP-Gowen-Field-ANGB.726810_AMY_2024EPW | 41.036 | 70.0296 | 175.2403 | 7821.067 | 2318.0145 | 85.1841 | 58.3571 | 0.70821 | 0 | 0 |  | 0.92016
01/04 15:00:00 | 1 | 4 | 15 | (SS)USA_ID_Boise-AP-Gowen-Field-ANGB.726810_AMY_2024EPW | 42.545 | 70.0604 | 142.2469 | 7376.4009 | 2065.5199 | 0 | 85.0817 | 0.57459 | 0 | 0 |  | 0.94009
01/04 16:00:00 | 1 | 4 | 16 | (SS)USA_ID_Boise-AP-Gowen-Field-ANGB.726810_AMY_2024EPW | 42.98 | 70.05 | 143.3551 | 7480.9709 | 2086.0554 | 0 | 84.1864 | 0.57907 | 0 | 0 |  | 0.94603
01/04 17:00:00 | 1 | 4 | 17 | (SS)USA_ID_Boise-AP-Gowen-Field-ANGB.726810_AMY_2024EPW | 42.515 | 70.0553 | 116.5808 | 6050.334 | 1689.9866 | 0 | 105.8168 | 0.47092 | 0 | 0 |  | 0.94019
01/04 18:00:00 | 1 | 4 | 18 | (SS)USA_ID_Boise-AP-Gowen-Field-ANGB.726810_AMY_2024EPW | 41.522 | 70.0103 | 131.3342 | 6730.1476 | 1893.6569 | 0 | 93.8978 | 0.53051 | 0 | 0 |  | 0.92704
01/04 19:00:00 | 1 | 4 | 19 | (SS)USA_ID_Boise-AP-Gowen-Field-ANGB.726810_AMY_2024EPW | 40.442 | 70.035 | 140.4459 | 5498.5553 | 1711.3259 | 130.1172 | 86.4069 | 0.56797 | 0 | 0 |  | 0.91284
01/04 20:00:00 | 1 | 4 | 20 | (SS)USA_ID_Boise-AP-Gowen-Field-ANGB.726810_AMY_2024EPW | 39.92 | 70.0417 | 136.5083 | 5333.4363 | 1672.1338 | 118.5796 | 89.5415 | 0.55229 | 0 | 0 |  | 0.90584
01/04 21:00:00 | 1 | 4 | 21 | (SS)USA_ID_Boise-AP-Gowen-Field-ANGB.726810_AMY_2024EPW | 39.92 | 70.0389 | 137.8466 | 5356.2202 | 1679.7242 | 125.0432 | 88.4757 | 0.55762 | 0 | 0 |  | 0.9058
01/04 22:00:00 | 1 | 4 | 22 | (SS)USA_ID_Boise-AP-Gowen-Field-ANGB.726810_AMY_2024EPW | 39.92 | 70.0415 | 133.3483 | 5208.3473 | 1632.1127 | 116.2942 | 92.1343 | 0.53933 | 0 | 0 |  | 0.90584
01/04 23:00:00 | 1 | 4 | 23 | (SS)USA_ID_Boise-AP-Gowen-Field-ANGB.726810_AMY_2024EPW | 39.455 | 70.0371 | 141.8991 | 5525.3038 | 1736.1813 | 121.4598 | 85.2125 | 0.57394 | 0 | 0 |  | 0.89996
01/04 24:00:00 | 1 | 4 | 24 | (SS)USA_ID_Boise-AP-Gowen-Field-ANGB.726810_AMY_2024EPW | 38.462 | 70.044 | 157.3202 | 6024.3616 | 1913.0164 | 135.6015 | 72.7617 | 0.63619 | 0 | 0 |  | 0.887
01/05 01:00:00 | 1 | 5 | 1 | (SS)USA_ID_Boise-AP-Gowen-Field-ANGB.726810_AMY_2024EPW | 37.94 | 70.0389 | 160.3265 | 6025.1645 | 1914.8038 | 156.5088 | 70.2834 | 0.64858 | 0 | 0 |  | 0.88033
01/05 02:00:00 | 1 | 5 | 2 | (SS)USA_ID_Boise-AP-Gowen-Field-ANGB.726810_AMY_2024EPW | 37.94 | 70.0185 | 180.0871 | 6627.2808 | 2103.7288 | 205.2921 | 54.2565 | 0.72872 | 0 | 0 |  | 0.88039
01/05 03:00:00 | 1 | 5 | 3 | (SS)USA_ID_Boise-AP-Gowen-Field-ANGB.726810_AMY_2024EPW | 37.475 | 70.042 | 171.4551 | 6237.298 | 1991.3741 | 200.3168 | 61.2032 | 0.69398 | 0 | 0 |  | 0.87445
01/05 04:00:00 | 1 | 5 | 4 | (SS)USA_ID_Boise-AP-Gowen-Field-ANGB.726810_AMY_2024EPW | 37.04 | 70.0164 | 188.7813 | 6810.8945 | 2179.8925 | 225.1317 | 47.1794 | 0.7641 | 0 | 0 |  | 0.86891
01/05 05:00:00 | 1 | 5 | 5 | (SS)USA_ID_Boise-AP-Gowen-Field-ANGB.726810_AMY_2024EPW | 36.482 | 70.032 | 189.1364 | 6831.5034 | 2198.1235 | 212.7917 | 46.8874 | 0.76556 | 0 | 0 |  | 0.86191
01/05 06:00:00 | 1 | 5 | 6 | (SS)USA_ID_Boise-AP-Gowen-Field-ANGB.726810_AMY_2024EPW | 35.96 | 70.0215 | 191.8197 | 6901.4689 | 2227.6621 | 213.0382 | 44.6845 | 0.77658 | 0 | 0 |  | 0.85534
01/05 07:00:00 | 1 | 5 | 7 | (SS)USA_ID_Boise-AP-Gowen-Field-ANGB.726810_AMY_2024EPW | 35.96 | 70.0123 | 195.9834 | 7061.7181 | 2278.1369 | 216.4996 | 41.2831 | 0.79358 | 0 | 0 |  | 0.85537
01/05 08:00:00 | 1 | 5 | 8 | (SS)USA_ID_Boise-AP-Gowen-Field-ANGB.726810_AMY_2024EPW | 35.96 | 70.0073 | 200.0255 | 7260.177 | 2335.3791 | 212.5474 | 38.1969 | 0.80902 | 0 | 0 |  | 0.8554
01/05 09:00:00 | 1 | 5 | 9 | (SS)USA_ID_Boise-AP-Gowen-Field-ANGB.726810_AMY_2024EPW | 35.495 | 70.047 | 219.6877 | 7917.3476 | 2551.1751 | 238.6552 | 22.341 | 0.88829 | 0 | 0 |  | 0.84954
01/05 10:00:00 | 1 | 5 | 10 | (SS)USA_ID_Boise-AP-Gowen-Field-ANGB.726810_AMY_2024EPW | 34.502 | 69.9953 | 237.5375 | 8392.065 | 2726.0429 | 267.8482 | 7.9585 | 0.96021 | 0 | 0 |  | 0.83729
01/05 11:00:00 | 1 | 5 | 11 | (SS)USA_ID_Boise-AP-Gowen-Field-ANGB.726810_AMY_2024EPW | 34.538 | 70.0798 | 247.5617 | 8808.9587 | 2858.5387 | 268.1867 | 0 | 1 | 0 | 0 |  | 0.83761
01/05 12:00:00 | 1 | 5 | 12 | (SS)USA_ID_Boise-AP-Gowen-Field-ANGB.726810_AMY_2024EPW | 36.548 | 69.9431 | 239.2629 | 8923.9575 | 2833.386 | 230.6143 | 6.6667 | 0.96667 | 0 | 0 |  | 0.86315
01/05 13:00:00 | 1 | 5 | 13 | (SS)USA_ID_Boise-AP-Gowen-Field-ANGB.726810_AMY_2024EPW | 38.963 | 69.8965 | 247.5617 | 9478.2938 | 2943.8162 | 253.461 | 0 | 1 | 0 | 0 |  | 0.89403
01/05 14:00:00 | 1 | 5 | 14 | (SS)USA_ID_Boise-AP-Gowen-Field-ANGB.726810_AMY_2024EPW | 40.478 | 70.06 | 247.5617 | 9568.131 | 2938.897 | 274.9844 | 0 | 1 | 0 | 0 |  | 0.91325
01/05 15:00:00 | 1 | 5 | 15 | (SS)USA_ID_Boise-AP-Gowen-Field-ANGB.726810_AMY_2024EPW | 41.558 | 70.031 | 190.6935 | 9822.5902 | 2745.9871 | 0 | 45.9426 | 0.77029 | 0 | 0 |  | 0.92769
01/05 16:00:00 | 1 | 5 | 16 | (SS)USA_ID_Boise-AP-Gowen-Field-ANGB.726810_AMY_2024EPW | 42.08 | 70.0306 | 183.2731 | 9479.5769 | 2648.6585 | 0 | 51.9374 | 0.74031 | 0 | 0 |  | 0.93454
01/05 17:00:00 | 1 | 5 | 17 | (SS)USA_ID_Boise-AP-Gowen-Field-ANGB.726810_AMY_2024EPW | 42.08 | 70.0451 | 161.6326 | 8290.1535 | 2337.2305 | 0 | 69.4204 | 0.6529 | 0 | 0 |  | 0.93438
01/05 18:00:00 | 1 | 5 | 18 | (SS)USA_ID_Boise-AP-Gowen-Field-ANGB.726810_AMY_2024EPW | 40.964 | 70.0332 | 169.1263 | 7274.9052 | 2155.2866 | 126.6218 | 63.2707 | 0.68365 | 0 | 0 |  | 0.91993
01/05 19:00:00 | 1 | 5 | 19 | (SS)USA_ID_Boise-AP-Gowen-Field-ANGB.726810_AMY_2024EPW | 38.432 | 70.0268 | 178.7825 | 6602.0011 | 2088.8024 | 206.7259 | 55.2852 | 0.72357 | 0 | 0 |  | 0.88705
01/05 20:00:00 | 1 | 5 | 20 | (SS)USA_ID_Boise-AP-Gowen-Field-ANGB.726810_AMY_2024EPW | 36.017 | 70.015 | 181.898 | 6556.9487 | 2110.8689 | 201.0238 | 52.8496 | 0.73575 | 0 | 0 |  | 0.85631
01/05 21:00:00 | 1 | 5 | 21 | (SS)USA_ID_Boise-AP-Gowen-Field-ANGB.726810_AMY_2024EPW | 34.037 | 70.0229 | 178.6286 | 6316.0783 | 2076.243 | 183.7087 | 55.3354 | 0.72332 | 0 | 0 |  | 0.83161
01/05 22:00:00 | 1 | 5 | 22 | (SS)USA_ID_Boise-AP-Gowen-Field-ANGB.726810_AMY_2024EPW | 31.964 | 70.0049 | 203.2401 | 7042.0962 | 2360.021 | 193.8811 | 35.4979 | 0.82251 | 0 | 0 |  | 0.80618
01/05 23:00:00 | 1 | 5 | 23 | (SS)USA_ID_Boise-AP-Gowen-Field-ANGB.726810_AMY_2024EPW | 30.455 | 70.0261 | 213.7891 | 7323.613 | 2486.701 | 190.0991 | 26.9277 | 0.86536 | 0 | 0 |  | 0.78786
01/05 24:00:00 | 1 | 5 | 24 | (SS)USA_ID_Boise-AP-Gowen-Field-ANGB.726810_AMY_2024EPW | 31.043 | 70.0228 | 229.0633 | 7906.1698 | 2658.5361 | 210.3502 | 14.7872 | 0.92606 | 0 | 0 |  | 0.79488
01/06 01:00:00 | 1 | 6 | 1 | (SS)USA_ID_Boise-AP-Gowen-Field-ANGB.726810_AMY_2024EPW | 32 | 69.8617 | 247.5617 | 8588.7866 | 2850.8303 | 246.1287 | 0 | 1 | 0 | 0 |  | 0.80681
01/06 02:00:00 | 1 | 6 | 2 | (SS)USA_ID_Boise-AP-Gowen-Field-ANGB.726810_AMY_2024EPW | 31.442 | 69.7756 | 247.5617 | 8546.8111 | 2849.8667 | 240.0778 | 0 | 1 | 0 | 0 |  | 0.80022
01/06 03:00:00 | 1 | 6 | 3 | (SS)USA_ID_Boise-AP-Gowen-Field-ANGB.726810_AMY_2024EPW | 31.478 | 69.8343 | 247.5617 | 8504.2448 | 2836.8367 | 249.8751 | 0 | 1 | 0 | 0 |  | 0.80054
01/06 04:00:00 | 1 | 6 | 4 | (SS)USA_ID_Boise-AP-Gowen-Field-ANGB.726810_AMY_2024EPW | 32.558 | 68.622 | 247.5617 | 8575.3816 | 2784.9765 | 270.0786 | 0 | 1 | 0 | 0 |  | 0.81628
01/06 05:00:00 | 1 | 6 | 5 | (SS)USA_ID_Boise-AP-Gowen-Field-ANGB.726810_AMY_2024EPW | 33.545 | 68.1619 | 247.5617 | 8712.5351 | 2785.2945 | 270.2166 | 0 | 1 | 0 | 0 |  | 0.82938
01/06 06:00:00 | 1 | 6 | 6 | (SS)USA_ID_Boise-AP-Gowen-Field-ANGB.726810_AMY_2024EPW | 33.98 | 67.8573 | 247.5617 | 8799.0352 | 2790.017 | 265.4419 | 0 | 1 | 0 | 0 |  | 0.83541
01/06 07:00:00 | 1 | 6 | 7 | (SS)USA_ID_Boise-AP-Gowen-Field-ANGB.726810_AMY_2024EPW | 34.538 | 67.4449 | 247.5617 | 8853.1615 | 2778.0503 | 271.0483 | 0 | 1 | 0 | 0 |  | 0.84317
01/06 08:00:00 | 1 | 6 | 8 | (SS)USA_ID_Boise-AP-Gowen-Field-ANGB.726810_AMY_2024EPW | 35.06 | 67.4199 | 247.5617 | 8895.8313 | 2776.5439 | 276.3608 | 0 | 1 | 0 | 0 |  | 0.84974
01/06 09:00:00 | 1 | 6 | 9 | (SS)USA_ID_Boise-AP-Gowen-Field-ANGB.726810_AMY_2024EPW | 35.06 | 66.4765 | 247.5617 | 9007.5285 | 2777.2662 | 258.1452 | 0 | 1 | 0 | 0 |  | 0.85176
01/06 10:00:00 | 1 | 6 | 10 | (SS)USA_ID_Boise-AP-Gowen-Field-ANGB.726810_AMY_2024EPW | 35.525 | 66.9327 | 247.5617 | 9179.4379 | 2835.6324 | 233.9022 | 0 | 1 | 0 | 0 |  | 0.85655
01/06 11:00:00 | 1 | 6 | 11 | (SS)USA_ID_Boise-AP-Gowen-Field-ANGB.726810_AMY_2024EPW | 36.983 | 67.3258 | 247.5617 | 9450.1264 | 2894.7858 | 217.7647 | 0 | 1 | 0 | 0 |  | 0.87411
01/06 12:00:00 | 1 | 6 | 12 | (SS)USA_ID_Boise-AP-Gowen-Field-ANGB.726810_AMY_2024EPW | 38.498 | 67.7895 | 247.5617 | 9936.6651 | 3019.5375 | 162.559 | 0 | 1 | 0 | 0 |  | 0.89249
01/06 13:00:00 | 1 | 6 | 13 | (SS)USA_ID_Boise-AP-Gowen-Field-ANGB.726810_AMY_2024EPW | 39.485 | 68.2455 | 247.5617 | 10333.7857 | 3131.4364 | 111.9188 | 0 | 1 | 0 | 0 |  | 0.9042
01/06 14:00:00 | 1 | 6 | 14 | (SS)USA_ID_Boise-AP-Gowen-Field-ANGB.726810_AMY_2024EPW | 38.897 | 68.7191 | 247.5617 | 10282.9534 | 3150.6816 | 102.8388 | 0 | 1 | 0 | 0 |  | 0.89561
01/06 15:00:00 | 1 | 6 | 15 | (SS)USA_ID_Boise-AP-Gowen-Field-ANGB.726810_AMY_2024EPW | 35.429 | 69.5203 | 247.5617 | 9776.7253 | 3121.6498 | 99.523 | 0 | 1 | 0 | 0 |  | 0.85008
01/06 16:00:00 | 1 | 6 | 16 | (SS)USA_ID_Boise-AP-Gowen-Field-ANGB.726810_AMY_2024EPW | 33.08 | 69.5765 | 247.5617 | 9525.7282 | 3113.1125 | 81.5922 | 0 | 1 | 0 | 0 |  | 0.82079
01/06 17:00:00 | 1 | 6 | 17 | (SS)USA_ID_Boise-AP-Gowen-Field-ANGB.726810_AMY_2024EPW | 33.08 | 69.6291 | 247.5617 | 9533.3759 | 3116.5525 | 79.8753 | 0 | 1 | 0 | 0 |  | 0.82074
01/06 18:00:00 | 1 | 6 | 18 | (SS)USA_ID_Boise-AP-Gowen-Field-ANGB.726810_AMY_2024EPW | 33.08 | 69.7343 | 247.5617 | 9273.8326 | 3035.8606 | 133.5295 | 0 | 1 | 0 | 0 |  | 0.82051
01/06 19:00:00 | 1 | 6 | 19 | (SS)USA_ID_Boise-AP-Gowen-Field-ANGB.726810_AMY_2024EPW | 33.08 | 69.8119 | 247.5617 | 9007.5986 | 2953.016 | 188.5764 | 0 | 1 | 0 | 0 |  | 0.82027
01/06 20:00:00 | 1 | 6 | 20 | (SS)USA_ID_Boise-AP-Gowen-Field-ANGB.726810_AMY_2024EPW | 33.08 | 70.0411 | 229.6159 | 8346.9074 | 2746.4894 | 174.6411 | 14.3954 | 0.92802 | 0 | 0 |  | 0.81983
01/06 21:00:00 | 1 | 6 | 21 | (SS)USA_ID_Boise-AP-Gowen-Field-ANGB.726810_AMY_2024EPW | 33.08 | 70.0176 | 227.2124 | 8262.5708 | 2720.5734 | 170.8015 | 16.2843 | 0.91858 | 0 | 0 |  | 0.81992
01/06 22:00:00 | 1 | 6 | 22 | (SS)USA_ID_Boise-AP-Gowen-Field-ANGB.726810_AMY_2024EPW | 33.08 | 70.0447 | 230.353 | 8321.989 | 2736.5258 | 186.8001 | 13.7786 | 0.93111 | 0 | 0 |  | 0.8199
01/06 23:00:00 | 1 | 6 | 23 | (SS)USA_ID_Boise-AP-Gowen-Field-ANGB.726810_AMY_2024EPW | 32.522 | 70.0219 | 247.5617 | 8795.9243 | 2906.0204 | 216.5852 | 0 | 1 | 0 | 0 |  | 0.81308
01/06 24:00:00 | 1 | 6 | 24 | (SS)USA_ID_Boise-AP-Gowen-Field-ANGB.726810_AMY_2024EPW | 32 | 69.2998 | 247.5617 | 8631.1496 | 2839.4604 | 240.4361 | 0 | 1 | 0 | 0 |  | 0.80827
01/07 01:00:00 | 1 | 7 | 1 | (SS)USA_ID_Boise-AP-Gowen-Field-ANGB.726810_AMY_2024EPW | 31.442 | 69.1189 | 247.5617 | 8637.8037 | 2852.1865 | 224.2215 | 0 | 1 | 0 | 0 |  | 0.80181
01/07 02:00:00 | 1 | 7 | 2 | (SS)USA_ID_Boise-AP-Gowen-Field-ANGB.726810_AMY_2024EPW | 30.455 | 68.9044 | 247.5617 | 8600.0053 | 2859.9055 | 205.789 | 0 | 1 | 0 | 0 |  | 0.79038
01/07 03:00:00 | 1 | 7 | 3 | (SS)USA_ID_Boise-AP-Gowen-Field-ANGB.726810_AMY_2024EPW | 28.997 | 68.7339 | 247.5617 | 8440.9575 | 2842.6925 | 199.983 | 0 | 1 | 0 | 0 |  | 0.77338
01/07 04:00:00 | 1 | 7 | 4 | (SS)USA_ID_Boise-AP-Gowen-Field-ANGB.726810_AMY_2024EPW | 27.482 | 68.5126 | 247.5617 | 8351.0863 | 2848.7551 | 177.3776 | 0 | 1 | 0 | 0 |  | 0.756
01/07 05:00:00 | 1 | 7 | 5 | (SS)USA_ID_Boise-AP-Gowen-Field-ANGB.726810_AMY_2024EPW | 26.495 | 68.1804 | 247.5617 | 8301.942 | 2849.3984 | 161.2218 | 0 | 1 | 0 | 0 |  | 0.74518
01/07 06:00:00 | 1 | 7 | 6 | (SS)USA_ID_Boise-AP-Gowen-Field-ANGB.726810_AMY_2024EPW | 26.06 | 67.6286 | 247.5617 | 8239.6524 | 2820.9937 | 165.5229 | 0 | 1 | 0 | 0 |  | 0.74126
01/07 07:00:00 | 1 | 7 | 7 | (SS)USA_ID_Boise-AP-Gowen-Field-ANGB.726810_AMY_2024EPW | 25.037 | 67.1055 | 247.5617 | 8125.8724 | 2793.99 | 164.2298 | 0 | 1 | 0 | 0 |  | 0.73054
01/07 08:00:00 | 1 | 7 | 8 | (SS)USA_ID_Boise-AP-Gowen-Field-ANGB.726810_AMY_2024EPW | 23.522 | 66.4835 | 247.5617 | 7998.8643 | 2773.8288 | 151.9523 | 0 | 1 | 0 | 0 |  | 0.71451
01/07 09:00:00 | 1 | 7 | 9 | (SS)USA_ID_Boise-AP-Gowen-Field-ANGB.726810_AMY_2024EPW | 22.442 | 65.9123 | 247.5617 | 7964.8723 | 2774.525 | 130.1211 | 0 | 1 | 0 | 0 |  | 0.70348
01/07 10:00:00 | 1 | 7 | 10 | (SS)USA_ID_Boise-AP-Gowen-Field-ANGB.726810_AMY_2024EPW | 21.455 | 65.5062 | 247.5617 | 7987.5468 | 2798.3102 | 95.9441 | 0 | 1 | 0 | 0 |  | 0.69327
01/07 11:00:00 | 1 | 7 | 11 | (SS)USA_ID_Boise-AP-Gowen-Field-ANGB.726810_AMY_2024EPW | 23.066 | 65.3025 | 247.5617 | 8202.8811 | 2814.594 | 95.3841 | 0 | 1 | 0 | 0 |  | 0.7118
01/07 12:00:00 | 1 | 7 | 12 | (SS)USA_ID_Boise-AP-Gowen-Field-ANGB.726810_AMY_2024EPW | 27.026 | 65.799 | 247.5617 | 8615.4253 | 2850.0248 | 118.2075 | 0 | 1 | 0 | 0 |  | 0.7563
01/07 13:00:00 | 1 | 7 | 13 | (SS)USA_ID_Boise-AP-Gowen-Field-ANGB.726810_AMY_2024EPW | 30.521 | 66.4985 | 247.5617 | 9061.0683 | 2917.4876 | 120.4065 | 0 | 1 | 0 | 0 |  | 0.79628
01/07 14:00:00 | 1 | 7 | 14 | (SS)USA_ID_Boise-AP-Gowen-Field-ANGB.726810_AMY_2024EPW | 32.558 | 66.5007 | 247.5617 | 9273.5326 | 2924.5547 | 134.8137 | 0 | 1 | 0 | 0 |  | 0.82105
01/07 15:00:00 | 1 | 7 | 15 | (SS)USA_ID_Boise-AP-Gowen-Field-ANGB.726810_AMY_2024EPW | 33.08 | 66.4791 | 247.5617 | 9339.7633 | 2928.3984 | 136.3798 | 0 | 1 | 0 | 0 |  | 0.82757
01/07 16:00:00 | 1 | 7 | 16 | (SS)USA_ID_Boise-AP-Gowen-Field-ANGB.726810_AMY_2024EPW | 33.08 | 66.9027 | 247.5617 | 9365.1627 | 2951.9647 | 129.0996 | 0 | 1 | 0 | 0 |  | 0.8267
01/07 17:00:00 | 1 | 7 | 17 | (SS)USA_ID_Boise-AP-Gowen-Field-ANGB.726810_AMY_2024EPW | 33.08 | 67.5293 | 247.5617 | 9273.7161 | 2945.655 | 145.1443 | 0 | 1 | 0 | 0 |  | 0.82545
01/07 18:00:00 | 1 | 7 | 18 | (SS)USA_ID_Boise-AP-Gowen-Field-ANGB.726810_AMY_2024EPW | 31.964 | 68.2034 | 247.5617 | 9029.1304 | 2924.7148 | 161.1995 | 0 | 1 | 0 | 0 |  | 0.81043
01/07 19:00:00 | 1 | 7 | 19 | (SS)USA_ID_Boise-AP-Gowen-Field-ANGB.726810_AMY_2024EPW | 29.897 | 67.9226 | 247.5617 | 8768.7252 | 2889.7473 | 158.7553 | 0 | 1 | 0 | 0 |  | 0.78608
01/07 20:00:00 | 1 | 7 | 20 | (SS)USA_ID_Boise-AP-Gowen-Field-ANGB.726810_AMY_2024EPW | 27.452 | 67.6553 | 247.5617 | 8499.4542 | 2862.6239 | 148.1799 | 0 | 1 | 0 | 0 |  | 0.75774
01/07 21:00:00 | 1 | 7 | 21 | (SS)USA_ID_Boise-AP-Gowen-Field-ANGB.726810_AMY_2024EPW | 26.06 | 67.3861 | 247.5617 | 8371.2329 | 2851.0996 | 137.2349 | 0 | 1 | 0 | 0 |  | 0.74207
01/07 22:00:00 | 1 | 7 | 22 | (SS)USA_ID_Boise-AP-Gowen-Field-ANGB.726810_AMY_2024EPW | 25.037 | 67.0687 | 247.5617 | 8250.9181 | 2829.7805 | 136.0051 | 0 | 1 | 0 | 0 |  | 0.73093
01/07 23:00:00 | 1 | 7 | 23 | (SS)USA_ID_Boise-AP-Gowen-Field-ANGB.726810_AMY_2024EPW | 23.522 | 66.6773 | 247.5617 | 8030.2673 | 2785.7727 | 144.2814 | 0 | 1 | 0 | 0 |  | 0.71445
01/07 24:00:00 | 1 | 7 | 24 | (SS)USA_ID_Boise-AP-Gowen-Field-ANGB.726810_AMY_2024EPW | 20.396 | 66.1432 | 247.5617 | 7759.872 | 2768.9164 | 116.4396 | 0 | 1 | 0 | 0 |  | 0.68069
01/08 01:00:00 | 1 | 8 | 1 | (SS)USA_ID_Boise-AP-Gowen-Field-ANGB.726810_AMY_2024EPW | 17.495 | 65.0144 | 247.5617 | 7511.4337 | 2731.3229 | 93.819 | 0 | 1 | 0 | 0 |  | 0.65123
01/08 02:00:00 | 1 | 8 | 2 | (SS)USA_ID_Boise-AP-Gowen-Field-ANGB.726810_AMY_2024EPW | 17.06 | 64.0429 | 247.5617 | 7468.1011 | 2695.8528 | 96.612 | 0 | 1 | 0 | 0 |  | 0.64839
01/08 03:00:00 | 1 | 8 | 3 | (SS)USA_ID_Boise-AP-Gowen-Field-ANGB.726810_AMY_2024EPW | 17.525 | 63.2592 | 247.5617 | 7511.6451 | 2670.1488 | 104.6262 | 0 | 1 | 0 | 0 |  | 0.65484
01/08 04:00:00 | 1 | 8 | 4 | (SS)USA_ID_Boise-AP-Gowen-Field-ANGB.726810_AMY_2024EPW | 17.96 | 62.7829 | 247.5617 | 7567.6317 | 2660.3536 | 106.6743 | 0 | 1 | 0 | 0 |  | 0.6604
01/08 05:00:00 | 1 | 8 | 5 | (SS)USA_ID_Boise-AP-Gowen-Field-ANGB.726810_AMY_2024EPW | 16.472 | 66.2666 | 239.3097 | 7121.9863 | 2656.0832 | 90.4617 | 6.6667 | 0.96667 | 9508.2612 | 9508.2612 |  | 0.63802
01/08 06:00:00 | 1 | 8 | 6 | (SS)USA_ID_Boise-AP-Gowen-Field-ANGB.726810_AMY_2024EPW | 15.545 | 70.0487 | 206.3014 | 5998.9674 | 2377.707 | 69.5683 | 33.3333 | 0.83333 | 9827.5728 | 9827.5728 |  | 0.62096
01/08 07:00:00 | 1 | 8 | 7 | (SS)USA_ID_Boise-AP-Gowen-Field-ANGB.726810_AMY_2024EPW | 14.957 | 70.0501 | 198.0494 | 5727.3285 | 2282.8641 | 60.8176 | 40 | 0.8 | 9109.1667 | 9109.1667 |  | 0.61517
01/08 08:00:00 | 1 | 8 | 8 | (SS)USA_ID_Boise-AP-Gowen-Field-ANGB.726810_AMY_2024EPW | 15.023 | 70.0623 | 198.0494 | 5734.355 | 2281.9911 | 61.0063 | 40 | 0.8 | 8637.5595 | 8637.5595 |  | 0.6157
01/08 09:00:00 | 1 | 8 | 9 | (SS)USA_ID_Boise-AP-Gowen-Field-ANGB.726810_AMY_2024EPW | 15.98 | 70.0516 | 189.7973 | 5569.1921 | 2190.4151 | 62.7195 | 46.6667 | 0.76667 | 7849.2215 | 7849.2215 |  | 0.62596
01/08 10:00:00 | 1 | 8 | 10 | (SS)USA_ID_Boise-AP-Gowen-Field-ANGB.726810_AMY_2024EPW | 17.561 | 68.3897 | 231.0576 | 6992.1309 | 2641.3212 | 79.6317 | 13.3333 | 0.93333 | 2537.8572 | 2537.8572 |  | 0.64571
01/08 11:00:00 | 1 | 8 | 11 | (SS)USA_ID_Boise-AP-Gowen-Field-ANGB.726810_AMY_2024EPW | 20.063 | 65.2065 | 247.5617 | 7856.0656 | 2775.4048 | 87.6777 | 0 | 1 | 0 | 0 |  | 0.679
01/08 12:00:00 | 1 | 8 | 12 | (SS)USA_ID_Boise-AP-Gowen-Field-ANGB.726810_AMY_2024EPW | 23.066 | 64.2838 | 247.5617 | 8262.6535 | 2789.6904 | 87.9475 | 0 | 1 | 0 | 0 |  | 0.71424
01/08 13:00:00 | 1 | 8 | 13 | (SS)USA_ID_Boise-AP-Gowen-Field-ANGB.726810_AMY_2024EPW | 26.003 | 64.3067 | 247.5617 | 8628.74 | 2824.1519 | 92.6789 | 0 | 1 | 0 | 0 |  | 0.74768
01/08 14:00:00 | 1 | 8 | 14 | (SS)USA_ID_Boise-AP-Gowen-Field-ANGB.726810_AMY_2024EPW | 27.983 | 64.6323 | 247.5617 | 8869.0248 | 2855.039 | 96.9851 | 0 | 1 | 0 | 0 |  | 0.77016
01/08 15:00:00 | 1 | 8 | 15 | (SS)USA_ID_Boise-AP-Gowen-Field-ANGB.726810_AMY_2024EPW | 29.498 | 65.146 | 247.5617 | 9054.366 | 2888.3193 | 99.1064 | 0 | 1 | 0 | 0 |  | 0.78711
01/08 16:00:00 | 1 | 8 | 16 | (SS)USA_ID_Boise-AP-Gowen-Field-ANGB.726810_AMY_2024EPW | 30.485 | 65.4797 | 247.5617 | 9120.4702 | 2892.37 | 112.5087 | 0 | 1 | 0 | 0 |  | 0.79829
01/08 17:00:00 | 1 | 8 | 17 | (SS)USA_ID_Boise-AP-Gowen-Field-ANGB.726810_AMY_2024EPW | 30.92 | 66.2617 | 247.5617 | 9117.6063 | 2905.6508 | 122.3355 | 0 | 1 | 0 | 0 |  | 0.80206
01/08 18:00:00 | 1 | 8 | 18 | (SS)USA_ID_Boise-AP-Gowen-Field-ANGB.726810_AMY_2024EPW | 30.455 | 67.1886 | 247.5617 | 9013.3359 | 2919.1128 | 126.622 | 0 | 1 | 0 | 0 |  | 0.79463
01/08 19:00:00 | 1 | 8 | 19 | (SS)USA_ID_Boise-AP-Gowen-Field-ANGB.726810_AMY_2024EPW | 29.462 | 67.3685 | 247.5617 | 8800.3293 | 2885.49 | 142.8949 | 0 | 1 | 0 | 0 |  | 0.78239
01/08 20:00:00 | 1 | 8 | 20 | (SS)USA_ID_Boise-AP-Gowen-Field-ANGB.726810_AMY_2024EPW | 28.94 | 67.5151 | 247.5617 | 8646.6888 | 2855.5904 | 160.652 | 0 | 1 | 0 | 0 |  | 0.77589
01/08 21:00:00 | 1 | 8 | 21 | (SS)USA_ID_Boise-AP-Gowen-Field-ANGB.726810_AMY_2024EPW | 29.963 | 67.5907 | 247.5617 | 8711.1576 | 2849.8262 | 175.7636 | 0 | 1 | 0 | 0 |  | 0.78793
01/08 22:00:00 | 1 | 8 | 22 | (SS)USA_ID_Boise-AP-Gowen-Field-ANGB.726810_AMY_2024EPW | 30.92 | 67.8798 | 247.5617 | 8791.6669 | 2859.0972 | 184.3395 | 0 | 1 | 0 | 0 |  | 0.79881
01/08 23:00:00 | 1 | 8 | 23 | (SS)USA_ID_Boise-AP-Gowen-Field-ANGB.726810_AMY_2024EPW | 31.478 | 67.6956 | 247.5617 | 8845.7736 | 2853.1085 | 189.6154 | 0 | 1 | 0 | 0 |  | 0.80599
01/08 24:00:00 | 1 | 8 | 24 | (SS)USA_ID_Boise-AP-Gowen-Field-ANGB.726810_AMY_2024EPW | 32 | 67.3115 | 247.5617 | 8865.3941 | 2830.3355 | 202.0313 | 0 | 1 | 0 | 0 |  | 0.81314
01/09 01:00:00 | 1 | 9 | 1 | (SS)USA_ID_Boise-AP-Gowen-Field-ANGB.726810_AMY_2024EPW | 32 | 66.6682 | 247.5617 | 8881.6749 | 2812.0136 | 201.6885 | 0 | 1 | 0 | 0 |  | 0.81448
01/09 02:00:00 | 1 | 9 | 2 | (SS)USA_ID_Boise-AP-Gowen-Field-ANGB.726810_AMY_2024EPW | 31.442 | 65.9095 | 247.5617 | 8836.161 | 2785.8053 | 199.2953 | 0 | 1 | 0 | 0 |  | 0.80927
01/09 03:00:00 | 1 | 9 | 3 | (SS)USA_ID_Boise-AP-Gowen-Field-ANGB.726810_AMY_2024EPW | 31.478 | 65.313 | 247.5617 | 8808.205 | 2755.6922 | 208.8964 | 0 | 1 | 0 | 0 |  | 0.81088
01/09 04:00:00 | 1 | 9 | 4 | (SS)USA_ID_Boise-AP-Gowen-Field-ANGB.726810_AMY_2024EPW | 32.558 | 64.7698 | 247.5617 | 8914.8946 | 2741.0052 | 218.9245 | 0 | 1 | 0 | 0 |  | 0.82515
01/09 05:00:00 | 1 | 9 | 5 | (SS)USA_ID_Boise-AP-Gowen-Field-ANGB.726810_AMY_2024EPW | 33.545 | 63.9667 | 247.5617 | 9073.5993 | 2736.0849 | 216.892 | 0 | 1 | 0 | 0 |  | 0.8389
01/09 06:00:00 | 1 | 9 | 6 | (SS)USA_ID_Boise-AP-Gowen-Field-ANGB.726810_AMY_2024EPW | 33.98 | 64.3151 | 247.5617 | 9246.8105 | 2790.5453 | 191.7734 | 0 | 1 | 0 | 0 |  | 0.84349
01/09 07:00:00 | 1 | 9 | 7 | (SS)USA_ID_Boise-AP-Gowen-Field-ANGB.726810_AMY_2024EPW | 33.515 | 64.4023 | 247.5617 | 9283.7518 | 2816.3081 | 171.0156 | 0 | 1 | 0 | 0 |  | 0.83761
01/09 08:00:00 | 1 | 9 | 8 | (SS)USA_ID_Boise-AP-Gowen-Field-ANGB.726810_AMY_2024EPW | 33.545 | 63.2669 | 247.5617 | 9258.2444 | 2767.3013 | 182.3412 | 0 | 1 | 0 | 0 |  | 0.84033
01/09 09:00:00 | 1 | 9 | 9 | (SS)USA_ID_Boise-AP-Gowen-Field-ANGB.726810_AMY_2024EPW | 35.003 | 62.89 | 247.5617 | 9418.7054 | 2765.4521 | 191.8232 | 0 | 1 | 0 | 0 |  | 0.85918
01/09 10:00:00 | 1 | 9 | 10 | (SS)USA_ID_Boise-AP-Gowen-Field-ANGB.726810_AMY_2024EPW | 36.518 | 63.0141 | 247.5617 | 9562.2736 | 2775.1023 | 203.8634 | 0 | 1 | 0 | 0 |  | 0.87794
01/09 11:00:00 | 1 | 9 | 11 | (SS)USA_ID_Boise-AP-Gowen-Field-ANGB.726810_AMY_2024EPW | 37.505 | 63.3885 | 247.5617 | 9754.4102 | 2819.9635 | 191.608 | 0 | 1 | 0 | 0 |  | 0.88969
01/09 12:00:00 | 1 | 9 | 12 | (SS)USA_ID_Boise-AP-Gowen-Field-ANGB.726810_AMY_2024EPW | 37.94 | 63.7695 | 247.5617 | 9894.5604 | 2863.861 | 174.6398 | 0 | 1 | 0 | 0 |  | 0.89442
01/09 13:00:00 | 1 | 9 | 13 | (SS)USA_ID_Boise-AP-Gowen-Field-ANGB.726810_AMY_2024EPW | 37.94 | 64.6981 | 247.5617 | 9961.4561 | 2917.6746 | 157.5369 | 0 | 1 | 0 | 0 |  | 0.89242
01/09 14:00:00 | 1 | 9 | 14 | (SS)USA_ID_Boise-AP-Gowen-Field-ANGB.726810_AMY_2024EPW | 38.963 | 66.6984 | 247.5617 | 10224.0275 | 3039.5042 | 127.005 | 0 | 1 | 0 | 0 |  | 0.90154
01/09 15:00:00 | 1 | 9 | 15 | (SS)USA_ID_Boise-AP-Gowen-Field-ANGB.726810_AMY_2024EPW | 39.92 | 67.6656 | 247.5617 | 10256.0431 | 3056.4522 | 143.4119 | 0 | 1 | 0 | 0 |  | 0.91207
01/09 16:00:00 | 1 | 9 | 16 | (SS)USA_ID_Boise-AP-Gowen-Field-ANGB.726810_AMY_2024EPW | 40.478 | 68.3731 | 247.5617 | 10194.8488 | 3048.8459 | 167.0813 | 0 | 1 | 0 | 0 |  | 0.91791
01/09 17:00:00 | 1 | 9 | 17 | (SS)USA_ID_Boise-AP-Gowen-Field-ANGB.726810_AMY_2024EPW | 41 | 69.7139 | 238.9805 | 9895.155 | 2983.7062 | 168.9365 | 6.9152 | 0.96542 | 0 | 0 |  | 0.92188
01/09 18:00:00 | 1 | 9 | 18 | (SS)USA_ID_Boise-AP-Gowen-Field-ANGB.726810_AMY_2024EPW | 40.442 | 70.0287 | 197.2008 | 7880.5136 | 2414.4534 | 166.1652 | 40.5796 | 0.7971 | 0 | 0 |  | 0.91404
01/09 19:00:00 | 1 | 9 | 19 | (SS)USA_ID_Boise-AP-Gowen-Field-ANGB.726810_AMY_2024EPW | 39.455 | 70.0183 | 204.4233 | 7918.561 | 2449.3277 | 197.695 | 34.7266 | 0.82637 | 0 | 0 |  | 0.90113
01/09 20:00:00 | 1 | 9 | 20 | (SS)USA_ID_Boise-AP-Gowen-Field-ANGB.726810_AMY_2024EPW | 38.462 | 70.014 | 212.7405 | 7988.8146 | 2494.6797 | 232.2755 | 27.8708 | 0.86065 | 0 | 0 |  | 0.88835
01/09 21:00:00 | 1 | 9 | 21 | (SS)USA_ID_Boise-AP-Gowen-Field-ANGB.726810_AMY_2024EPW | 37.475 | 70.027 | 200.6394 | 7423.1147 | 2343.2826 | 217.4163 | 37.6255 | 0.81187 | 0 | 0 |  | 0.87572
01/09 22:00:00 | 1 | 9 | 22 | (SS)USA_ID_Boise-AP-Gowen-Field-ANGB.726810_AMY_2024EPW | 37.04 | 70.0039 | 202.9043 | 7526.8601 | 2382.1472 | 207.9811 | 35.8347 | 0.82083 | 0 | 0 |  | 0.87019
01/09 23:00:00 | 1 | 9 | 23 | (SS)USA_ID_Boise-AP-Gowen-Field-ANGB.726810_AMY_2024EPW | 36.482 | 70.0514 | 238.3233 | 8814.6511 | 2791.3402 | 241.9305 | 7.4155 | 0.96292 | 0 | 0 |  | 0.86308
01/09 24:00:00 | 1 | 9 | 24 | (SS)USA_ID_Boise-AP-Gowen-Field-ANGB.726810_AMY_2024EPW | 35.495 | 70.0286 | 238.2709 | 8679.893 | 2773.8094 | 243.8645 | 7.4454 | 0.96277 | 0 | 0 |  | 0.85066
01/10 01:00:00 | 1 | 10 | 1 | (SS)USA_ID_Boise-AP-Gowen-Field-ANGB.726810_AMY_2024EPW | 34.502 | 70.0063 | 229.1452 | 8393.7649 | 2709.3204 | 199.3249 | 14.7758 | 0.92612 | 0 | 0 |  | 0.83832
01/10 02:00:00 | 1 | 10 | 2 | (SS)USA_ID_Boise-AP-Gowen-Field-ANGB.726810_AMY_2024EPW | 33.515 | 70.0582 | 228.0611 | 8334.518 | 2719.3058 | 175.9898 | 15.6594 | 0.9217 | 0 | 0 |  | 0.826
01/10 03:00:00 | 1 | 10 | 3 | (SS)USA_ID_Boise-AP-Gowen-Field-ANGB.726810_AMY_2024EPW | 31.499 | 70.0737 | 237.9482 | 8431.6402 | 2807.4724 | 184.1774 | 7.7105 | 0.96145 | 0 | 0 |  | 0.80135
01/10 04:00:00 | 1 | 10 | 4 | (SS)USA_ID_Boise-AP-Gowen-Field-ANGB.726810_AMY_2024EPW | 31.043 | 70.1882 | 247.5617 | 8782.7568 | 2938.2649 | 178.48 | 0 | 1 | 0 | 0 |  | 0.79553
01/10 05:00:00 | 1 | 10 | 5 | (SS)USA_ID_Boise-AP-Gowen-Field-ANGB.726810_AMY_2024EPW | 31.442 | 70.0168 | 247.5617 | 8900.2646 | 2959.606 | 165.4417 | 0 | 1 | 0 | 0 |  | 0.80067
01/10 06:00:00 | 1 | 10 | 6 | (SS)USA_ID_Boise-AP-Gowen-Field-ANGB.726810_AMY_2024EPW | 29.897 | 69.6733 | 247.5617 | 8599.8743 | 2892.6381 | 187.8753 | 0 | 1 | 0 | 0 |  | 0.78279
01/10 07:00:00 | 1 | 10 | 7 | (SS)USA_ID_Boise-AP-Gowen-Field-ANGB.726810_AMY_2024EPW | 29.498 | 68.1467 | 247.5617 | 8464.2857 | 2800.7169 | 213.9071 | 0 | 1 | 0 | 0 |  | 0.78131
01/10 08:00:00 | 1 | 10 | 8 | (SS)USA_ID_Boise-AP-Gowen-Field-ANGB.726810_AMY_2024EPW | 30.02 | 66.8307 | 247.5617 | 8616.3436 | 2787.882 | 201.9511 | 0 | 1 | 0 | 0 |  | 0.79026
01/10 09:00:00 | 1 | 10 | 9 | (SS)USA_ID_Boise-AP-Gowen-Field-ANGB.726810_AMY_2024EPW | 30.02 | 65.7756 | 247.5617 | 8635.7534 | 2757.7239 | 202.6636 | 0 | 1 | 0 | 0 |  | 0.79234
01/10 10:00:00 | 1 | 10 | 10 | (SS)USA_ID_Boise-AP-Gowen-Field-ANGB.726810_AMY_2024EPW | 30.02 | 65.9194 | 247.5617 | 8591.1038 | 2751.4513 | 211.24 | 0 | 1 | 0 | 0 |  | 0.79188
01/10 11:00:00 | 1 | 10 | 11 | (SS)USA_ID_Boise-AP-Gowen-Field-ANGB.726810_AMY_2024EPW | 30.02 | 67.0676 | 247.5617 | 8566.1443 | 2783.9764 | 211.1723 | 0 | 1 | 0 | 0 |  | 0.78955
01/10 12:00:00 | 1 | 10 | 12 | (SS)USA_ID_Boise-AP-Gowen-Field-ANGB.726810_AMY_2024EPW | 31.043 | 67.6761 | 247.5617 | 8716.9237 | 2824.7091 | 204.7761 | 0 | 1 | 0 | 0 |  | 0.80068
01/10 13:00:00 | 1 | 10 | 13 | (SS)USA_ID_Boise-AP-Gowen-Field-ANGB.726810_AMY_2024EPW | 33.581 | 68.5339 | 247.5617 | 9048.3313 | 2890.3686 | 202.047 | 0 | 1 | 0 | 0 |  | 0.82994
01/10 14:00:00 | 1 | 10 | 14 | (SS)USA_ID_Boise-AP-Gowen-Field-ANGB.726810_AMY_2024EPW | 35.525 | 69.3613 | 247.5617 | 9345.2472 | 2961.1957 | 191.4577 | 0 | 1 | 0 | 0 |  | 0.85231
01/10 15:00:00 | 1 | 10 | 15 | (SS)USA_ID_Boise-AP-Gowen-Field-ANGB.726810_AMY_2024EPW | 35.96 | 68.9538 | 247.5617 | 9484.4292 | 2973.9245 | 177.9426 | 0 | 1 | 0 | 0 |  | 0.85884
01/10 16:00:00 | 1 | 10 | 16 | (SS)USA_ID_Boise-AP-Gowen-Field-ANGB.726810_AMY_2024EPW | 35.495 | 68.1989 | 247.5617 | 9408.5339 | 2934.8123 | 183.785 | 0 | 1 | 0 | 0 |  | 0.8546
01/10 17:00:00 | 1 | 10 | 17 | (SS)USA_ID_Boise-AP-Gowen-Field-ANGB.726810_AMY_2024EPW | 35.06 | 69.6364 | 238.4235 | 8942.6261 | 2855.4166 | 182.0152 | 7.3388 | 0.96331 | 0 | 0 |  | 0.84601
01/10 18:00:00 | 1 | 10 | 18 | (SS)USA_ID_Boise-AP-Gowen-Field-ANGB.726810_AMY_2024EPW | 34.502 | 70.0748 | 237.3692 | 8704.0088 | 2811.3982 | 204.2777 | 8.1372 | 0.95931 | 0 | 0 |  | 0.83821
01/10 19:00:00 | 1 | 10 | 19 | (SS)USA_ID_Boise-AP-Gowen-Field-ANGB.726810_AMY_2024EPW | 32.957 | 70.0297 | 238.7434 | 8467.1584 | 2774.0087 | 224.3958 | 7.0568 | 0.96472 | 0 | 0 |  | 0.81924
01/10 20:00:00 | 1 | 10 | 20 | (SS)USA_ID_Boise-AP-Gowen-Field-ANGB.726810_AMY_2024EPW | 32.558 | 70.1192 | 238.3087 | 8383.0334 | 2761.077 | 227.3256 | 7.4055 | 0.96297 | 0 | 0 |  | 0.81411
01/10 21:00:00 | 1 | 10 | 21 | (SS)USA_ID_Boise-AP-Gowen-Field-ANGB.726810_AMY_2024EPW | 32.522 | 69.9971 | 247.5617 | 8713.8235 | 2863.7788 | 235.7896 | 0 | 1 | 0 | 0 |  | 0.81395
01/10 22:00:00 | 1 | 10 | 22 | (SS)USA_ID_Boise-AP-Gowen-Field-ANGB.726810_AMY_2024EPW | 30.977 | 69.6631 | 247.5617 | 8507.3879 | 2827.5431 | 238.688 | 0 | 1 | 0 | 0 |  | 0.7959
01/10 23:00:00 | 1 | 10 | 23 | (SS)USA_ID_Boise-AP-Gowen-Field-ANGB.726810_AMY_2024EPW | 27.974 | 69.4543 | 247.5617 | 8234.6776 | 2815.7981 | 214.8811 | 0 | 1 | 0 | 0 |  | 0.76063
01/10 24:00:00 | 1 | 10 | 24 | (SS)USA_ID_Boise-AP-Gowen-Field-ANGB.726810_AMY_2024EPW | 24.479 | 68.7451 | 247.5617 | 7983.5184 | 2807.8737 | 174.3793 | 0 | 1 | 0 | 0 |  | 0.72161
01/11 01:00:00 | 1 | 11 | 1 | (SS)USA_ID_Boise-AP-Gowen-Field-ANGB.726810_AMY_2024EPW | 22.442 | 67.8076 | 247.5617 | 7819.5128 | 2778.9915 | 157.2374 | 0 | 1 | 0 | 0 |  | 0.70042
01/11 02:00:00 | 1 | 11 | 2 | (SS)USA_ID_Boise-AP-Gowen-Field-ANGB.726810_AMY_2024EPW | 21.92 | 67.0878 | 247.5617 | 7787.2885 | 2758.0892 | 153.0205 | 0 | 1 | 0 | 0 |  | 0.69599
01/11 03:00:00 | 1 | 11 | 3 | (SS)USA_ID_Boise-AP-Gowen-Field-ANGB.726810_AMY_2024EPW | 21.92 | 66.5375 | 247.5617 | 7799.5902 | 2743.217 | 152.9214 | 0 | 1 | 0 | 0 |  | 0.69706
01/11 04:00:00 | 1 | 11 | 4 | (SS)USA_ID_Boise-AP-Gowen-Field-ANGB.726810_AMY_2024EPW | 22.478 | 66.1131 | 247.5617 | 7888.7056 | 2742.5333 | 150.4804 | 0 | 1 | 0 | 0 |  | 0.70412
01/11 05:00:00 | 1 | 11 | 5 | (SS)USA_ID_Boise-AP-Gowen-Field-ANGB.726810_AMY_2024EPW | 23.558 | 65.8668 | 247.5617 | 8022.3666 | 2747.5516 | 152.3587 | 0 | 1 | 0 | 0 |  | 0.71676
01/11 06:00:00 | 1 | 11 | 6 | (SS)USA_ID_Boise-AP-Gowen-Field-ANGB.726810_AMY_2024EPW | 25.103 | 65.8481 | 247.5617 | 8134.183 | 2738.9184 | 172.3222 | 0 | 1 | 0 | 0 |  | 0.73442
01/11 07:00:00 | 1 | 11 | 7 | (SS)USA_ID_Boise-AP-Gowen-Field-ANGB.726810_AMY_2024EPW | 26.06 | 65.9022 | 247.5617 | 8188.526 | 2731.018 | 187.68 | 0 | 1 | 0 | 0 |  | 0.74533
01/11 08:00:00 | 1 | 11 | 8 | (SS)USA_ID_Boise-AP-Gowen-Field-ANGB.726810_AMY_2024EPW | 26.525 | 65.8999 | 247.5617 | 8229.4315 | 2730.8656 | 191.9089 | 0 | 1 | 0 | 0 |  | 0.75074
01/11 09:00:00 | 1 | 11 | 9 | (SS)USA_ID_Boise-AP-Gowen-Field-ANGB.726810_AMY_2024EPW | 26.96 | 66.0026 | 247.5617 | 8300.3287 | 2745.1851 | 187.9452 | 0 | 1 | 0 | 0 |  | 0.75561
01/11 10:00:00 | 1 | 11 | 10 | (SS)USA_ID_Boise-AP-Gowen-Field-ANGB.726810_AMY_2024EPW | 25.937 | 65.971 | 247.5617 | 8241.9187 | 2754.3772 | 171.5008 | 0 | 1 | 0 | 0 |  | 0.74381
01/11 11:00:00 | 1 | 11 | 11 | (SS)USA_ID_Boise-AP-Gowen-Field-ANGB.726810_AMY_2024EPW | 27.026 | 65.7992 | 247.5617 | 8306.9363 | 2737.7609 | 189.3685 | 0 | 1 | 0 | 0 |  | 0.75689
01/11 12:00:00 | 1 | 11 | 12 | (SS)USA_ID_Boise-AP-Gowen-Field-ANGB.726810_AMY_2024EPW | 29.498 | 66.1745 | 247.5617 | 8514.7054 | 2748.3955 | 212.2109 | 0 | 1 | 0 | 0 |  | 0.78525
01/11 13:00:00 | 1 | 11 | 13 | (SS)USA_ID_Boise-AP-Gowen-Field-ANGB.726810_AMY_2024EPW | 30.02 | 66.1494 | 247.5617 | 8670.0677 | 2782.9781 | 193.3095 | 0 | 1 | 0 | 0 |  | 0.79153
01/11 14:00:00 | 1 | 11 | 14 | (SS)USA_ID_Boise-AP-Gowen-Field-ANGB.726810_AMY_2024EPW | 30.02 | 66.0171 | 247.5617 | 8976.1469 | 2875.4819 | 127.8258 | 0 | 1 | 0 | 0 |  | 0.79184
01/11 15:00:00 | 1 | 11 | 15 | (SS)USA_ID_Boise-AP-Gowen-Field-ANGB.726810_AMY_2024EPW | 30.485 | 66.1125 | 247.5617 | 9253.7621 | 2953.7912 | 81.3394 | 0 | 1 | 0 | 0 |  | 0.79726
01/11 16:00:00 | 1 | 11 | 16 | (SS)USA_ID_Boise-AP-Gowen-Field-ANGB.726810_AMY_2024EPW | 31.478 | 67.2464 | 247.5617 | 9303.595 | 2981.8703 | 94.7652 | 0 | 1 | 0 | 0 |  | 0.80701
01/11 17:00:00 | 1 | 11 | 17 | (SS)USA_ID_Boise-AP-Gowen-Field-ANGB.726810_AMY_2024EPW | 32.558 | 68.1598 | 247.5617 | 9305.006 | 2983.7617 | 121.8392 | 0 | 1 | 0 | 0 |  | 0.81835
01/11 18:00:00 | 1 | 11 | 18 | (SS)USA_ID_Boise-AP-Gowen-Field-ANGB.726810_AMY_2024EPW | 34.568 | 68.6403 | 247.5617 | 9176.0474 | 2903.8529 | 202.7353 | 0 | 1 | 0 | 0 |  | 0.84215
01/11 19:00:00 | 1 | 11 | 19 | (SS)USA_ID_Boise-AP-Gowen-Field-ANGB.726810_AMY_2024EPW | 34.937 | 68.9558 | 247.5617 | 8906.1895 | 2819.1452 | 266.5108 | 0 | 1 | 0 | 0 |  | 0.84608
01/11 20:00:00 | 1 | 11 | 20 | (SS)USA_ID_Boise-AP-Gowen-Field-ANGB.726810_AMY_2024EPW | 33.515 | 69.2898 | 247.5617 | 8779.2704 | 2828.6736 | 252.8707 | 0 | 1 | 0 | 0 |  | 0.82778
01/11 21:00:00 | 1 | 11 | 21 | (SS)USA_ID_Boise-AP-Gowen-Field-ANGB.726810_AMY_2024EPW | 33.545 | 69.5584 | 247.5617 | 8821.5521 | 2850.761 | 243.7666 | 0 | 1 | 0 | 0 |  | 0.82761
01/11 22:00:00 | 1 | 11 | 22 | (SS)USA_ID_Boise-AP-Gowen-Field-ANGB.726810_AMY_2024EPW | 35.003 | 69.5152 | 247.5617 | 8949.9146 | 2850.5929 | 256.9457 | 0 | 1 | 0 | 0 |  | 0.84577
01/11 23:00:00 | 1 | 11 | 23 | (SS)USA_ID_Boise-AP-Gowen-Field-ANGB.726810_AMY_2024EPW | 35.96 | 69.3172 | 247.5617 | 9037.2087 | 2844.2859 | 265.8547 | 0 | 1 | 0 | 0 |  | 0.85822
01/11 24:00:00 | 1 | 11 | 24 | (SS)USA_ID_Boise-AP-Gowen-Field-ANGB.726810_AMY_2024EPW | 36.518 | 69.0819 | 247.5617 | 9089.6256 | 2836.7943 | 271.2609 | 0 | 1 | 0 | 0 |  | 0.8658
01/12 01:00:00 | 1 | 12 | 1 | (SS)USA_ID_Boise-AP-Gowen-Field-ANGB.726810_AMY_2024EPW | 37.04 | 69.147 | 247.5617 | 9132.1079 | 2838.35 | 276.3023 | 0 | 1 | 0 | 0 |  | 0.87228
01/12 02:00:00 | 1 | 12 | 2 | (SS)USA_ID_Boise-AP-Gowen-Field-ANGB.726810_AMY_2024EPW | 36.482 | 68.9718 | 247.5617 | 9088.7771 | 2833.2808 | 271.0009 | 0 | 1 | 0 | 0 |  | 0.86559
01/12 03:00:00 | 1 | 12 | 3 | (SS)USA_ID_Boise-AP-Gowen-Field-ANGB.726810_AMY_2024EPW | 35.96 | 68.827 | 247.5617 | 9046.0274 | 2830.2205 | 266.1816 | 0 | 1 | 0 | 0 |  | 0.85921
01/12 04:00:00 | 1 | 12 | 4 | (SS)USA_ID_Boise-AP-Gowen-Field-ANGB.726810_AMY_2024EPW | 35.96 | 69.2689 | 247.5617 | 9105.0134 | 2864.7084 | 252.4309 | 0 | 1 | 0 | 0 |  | 0.85827
01/12 05:00:00 | 1 | 12 | 5 | (SS)USA_ID_Boise-AP-Gowen-Field-ANGB.726810_AMY_2024EPW | 33.914 | 69.6929 | 247.5617 | 8920.6619 | 2877.6554 | 232.7765 | 0 | 1 | 0 | 0 |  | 0.83193
01/12 06:00:00 | 1 | 12 | 6 | (SS)USA_ID_Boise-AP-Gowen-Field-ANGB.726810_AMY_2024EPW | 32 | 69.5452 | 247.5617 | 8703.4026 | 2854.6448 | 226.2358 | 0 | 1 | 0 | 0 |  | 0.80876
01/12 07:00:00 | 1 | 12 | 7 | (SS)USA_ID_Boise-AP-Gowen-Field-ANGB.726810_AMY_2024EPW | 31.442 | 69.6496 | 247.5617 | 8644.826 | 2855.0072 | 222.7037 | 0 | 1 | 0 | 0 |  | 0.80178
01/12 08:00:00 | 1 | 12 | 8 | (SS)USA_ID_Boise-AP-Gowen-Field-ANGB.726810_AMY_2024EPW | 30.455 | 69.2677 | 247.5617 | 8572.6851 | 2845.9501 | 212.3379 | 0 | 1 | 0 | 0 |  | 0.79066
01/12 09:00:00 | 1 | 12 | 9 | (SS)USA_ID_Boise-AP-Gowen-Field-ANGB.726810_AMY_2024EPW | 29.462 | 68.8001 | 247.5617 | 8549.2078 | 2850.4877 | 191.4239 | 0 | 1 | 0 | 0 |  | 0.77972
01/12 10:00:00 | 1 | 12 | 10 | (SS)USA_ID_Boise-AP-Gowen-Field-ANGB.726810_AMY_2024EPW | 28.94 | 68.2411 | 247.5617 | 8504.0207 | 2829.8797 | 189.238 | 0 | 1 | 0 | 0 |  | 0.77469
01/12 11:00:00 | 1 | 12 | 11 | (SS)USA_ID_Boise-AP-Gowen-Field-ANGB.726810_AMY_2024EPW | 28.475 | 67.4761 | 247.5617 | 8474.1512 | 2804.5092 | 186.4151 | 0 | 1 | 0 | 0 |  | 0.77082
01/12 12:00:00 | 1 | 12 | 12 | (SS)USA_ID_Boise-AP-Gowen-Field-ANGB.726810_AMY_2024EPW | 28.04 | 66.2647 | 247.5617 | 8497.9718 | 2783.1197 | 174.3087 | 0 | 1 | 0 | 0 |  | 0.76804
01/12 13:00:00 | 1 | 12 | 13 | (SS)USA_ID_Boise-AP-Gowen-Field-ANGB.726810_AMY_2024EPW | 28.04 | 65.0849 | 247.5617 | 8524.6812 | 2749.8523 | 174.1942 | 0 | 1 | 0 | 0 |  | 0.77041
01/12 14:00:00 | 1 | 12 | 14 | (SS)USA_ID_Boise-AP-Gowen-Field-ANGB.726810_AMY_2024EPW | 28.04 | 64.632 | 247.5617 | 8603.1044 | 2758.7538 | 159.0375 | 0 | 1 | 0 | 0 |  | 0.77133
01/12 15:00:00 | 1 | 12 | 15 | (SS)USA_ID_Boise-AP-Gowen-Field-ANGB.726810_AMY_2024EPW | 28.04 | 65.1591 | 247.5617 | 8683.6382 | 2806.0209 | 138.1572 | 0 | 1 | 0 | 0 |  | 0.77014
01/12 16:00:00 | 1 | 12 | 16 | (SS)USA_ID_Boise-AP-Gowen-Field-ANGB.726810_AMY_2024EPW | 28.505 | 64.6212 | 247.5617 | 8770.777 | 2801.3331 | 135.2556 | 0 | 1 | 0 | 0 |  | 0.7767
01/12 17:00:00 | 1 | 12 | 17 | (SS)USA_ID_Boise-AP-Gowen-Field-ANGB.726810_AMY_2024EPW | 28.475 | 64.1353 | 247.5617 | 8680.0298 | 2753.7617 | 157.1416 | 0 | 1 | 0 | 0 |  | 0.77744
01/12 18:00:00 | 1 | 12 | 18 | (SS)USA_ID_Boise-AP-Gowen-Field-ANGB.726810_AMY_2024EPW | 28.04 | 63.1963 | 247.5617 | 8530.5725 | 2683.9438 | 182.3617 | 0 | 1 | 0 | 0 |  | 0.77428
01/12 19:00:00 | 1 | 12 | 19 | (SS)USA_ID_Boise-AP-Gowen-Field-ANGB.726810_AMY_2024EPW | 27.017 | 62.7633 | 247.5617 | 8413.3477 | 2661.8259 | 180.8546 | 0 | 1 | 0 | 0 |  | 0.76304
01/12 20:00:00 | 1 | 12 | 20 | (SS)USA_ID_Boise-AP-Gowen-Field-ANGB.726810_AMY_2024EPW | 25.502 | 62.1792 | 247.5617 | 8289.9827 | 2644.8251 | 167.5114 | 0 | 1 | 0 | 0 |  | 0.74657
01/12 21:00:00 | 1 | 12 | 21 | (SS)USA_ID_Boise-AP-Gowen-Field-ANGB.726810_AMY_2024EPW | 24.515 | 61.9408 | 247.5617 | 8235.7001 | 2647.6498 | 151.9121 | 0 | 1 | 0 | 0 |  | 0.73566
01/12 22:00:00 | 1 | 12 | 22 | (SS)USA_ID_Boise-AP-Gowen-Field-ANGB.726810_AMY_2024EPW | 23.522 | 61.4384 | 247.5617 | 8151.0783 | 2631.4318 | 144.5721 | 0 | 1 | 0 | 0 |  | 0.72531
01/12 23:00:00 | 1 | 12 | 23 | (SS)USA_ID_Boise-AP-Gowen-Field-ANGB.726810_AMY_2024EPW | 21.977 | 60.8485 | 247.5617 | 7987.8635 | 2604.4002 | 139.4987 | 0 | 1 | 0 | 0 |  | 0.70894
01/12 24:00:00 | 1 | 12 | 24 | (SS)USA_ID_Boise-AP-Gowen-Field-ANGB.726810_AMY_2024EPW | 20.462 | 60.2431 | 247.5617 | 7854.4448 | 2584.2058 | 128.7016 | 0 | 1 | 0 | 0 |  | 0.69321
01/13 01:00:00 | 1 | 13 | 1 | (SS)USA_ID_Boise-AP-Gowen-Field-ANGB.726810_AMY_2024EPW | 18.917 | 58.8936 | 247.5617 | 7759.0864 | 2553.6975 | 111.2834 | 0 | 1 | 0 | 0 |  | 0.67872
01/13 02:00:00 | 1 | 13 | 2 | (SS)USA_ID_Boise-AP-Gowen-Field-ANGB.726810_AMY_2024EPW | 17.495 | 58.8683 | 247.5617 | 7618.1485 | 2551.3896 | 101.7541 | 0 | 1 | 0 | 0 |  | 0.66314
01/13 03:00:00 | 1 | 13 | 3 | (SS)USA_ID_Boise-AP-Gowen-Field-ANGB.726810_AMY_2024EPW | 15.479 | 65.9871 | 247.5617 | 7246.3915 | 2715.5326 | 95.667 | 0 | 1 | 15000 | 15000 |  | 0.62888
01/13 04:00:00 | 1 | 13 | 4 | (SS)USA_ID_Boise-AP-Gowen-Field-ANGB.726810_AMY_2024EPW | 14 | 70.0014 | 213.9004 | 6067.0064 | 2437.8383 | 72.0119 | 27.1128 | 0.86444 | 11571.3141 | 11571.3141 |  | 0.60565
01/13 05:00:00 | 1 | 13 | 5 | (SS)USA_ID_Boise-AP-Gowen-Field-ANGB.726810_AMY_2024EPW | 13.442 | 70.0598 | 214.5535 | 6038.6257 | 2438.8804 | 70.0287 | 26.6667 | 0.86667 | 10156.3535 | 10156.3535 |  | 0.60009
01/13 06:00:00 | 1 | 13 | 6 | (SS)USA_ID_Boise-AP-Gowen-Field-ANGB.726810_AMY_2024EPW | 11.897 | 70.0613 | 202.1754 | 5559.7231 | 2286.7202 | 60.1165 | 36.6667 | 0.81667 | 9615.4814 | 9615.4814 |  | 0.58448
01/13 07:00:00 | 1 | 13 | 7 | (SS)USA_ID_Boise-AP-Gowen-Field-ANGB.726810_AMY_2024EPW | 10.94 | 70.0372 | 198.0494 | 5379.5025 | 2236.4805 | 52.6026 | 40 | 0.8 | 9528.3814 | 9528.3814 |  | 0.5748
01/13 08:00:00 | 1 | 13 | 8 | (SS)USA_ID_Boise-AP-Gowen-Field-ANGB.726810_AMY_2024EPW | 10.475 | 70.0787 | 214.5535 | 5785.236 | 2419.3165 | 55.4229 | 26.6667 | 0.86667 | 9786.5773 | 9786.5773 |  | 0.57015
01/13 09:00:00 | 1 | 13 | 9 | (SS)USA_ID_Boise-AP-Gowen-Field-ANGB.726810_AMY_2024EPW | 11.063 | 70.0416 | 193.9233 | 5268.02 | 2185.3833 | 55.3088 | 43.3333 | 0.78333 | 9170.5832 | 9170.5832 |  | 0.57598
01/13 10:00:00 | 1 | 13 | 10 | (SS)USA_ID_Boise-AP-Gowen-Field-ANGB.726810_AMY_2024EPW | 12.02 | 70.0573 | 189.7973 | 5217.1704 | 2140.4377 | 61.0155 | 46.6667 | 0.76667 | 8884.0176 | 8884.0176 |  | 0.58575
01/13 11:00:00 | 1 | 13 | 11 | (SS)USA_ID_Boise-AP-Gowen-Field-ANGB.726810_AMY_2024EPW | 12.485 | 70.0452 | 198.0494 | 5512.1461 | 2248.2649 | 56.6105 | 40 | 0.8 | 9242.552 | 9242.552 |  | 0.59047
01/13 12:00:00 | 1 | 13 | 12 | (SS)USA_ID_Boise-AP-Gowen-Field-ANGB.726810_AMY_2024EPW | 12.92 | 70.0591 | 193.9233 | 5443.5001 | 2208.682 | 53.9757 | 43.3333 | 0.78333 | 8496.0668 | 8496.0668 |  | 0.59492
01/13 13:00:00 | 1 | 13 | 13 | (SS)USA_ID_Boise-AP-Gowen-Field-ANGB.726810_AMY_2024EPW | 13.478 | 70.0487 | 193.9233 | 5493.0443 | 2212.6532 | 55.2236 | 43.3333 | 0.78333 | 8678.2773 | 8678.2773 |  | 0.60068
01/13 14:00:00 | 1 | 13 | 14 | (SS)USA_ID_Boise-AP-Gowen-Field-ANGB.726810_AMY_2024EPW | 14 | 70.0598 | 193.9233 | 5569.9101 | 2229.71 | 47.2199 | 43.3333 | 0.78333 | 8326.551 | 8326.551 |  | 0.60616
01/13 15:00:00 | 1 | 13 | 15 | (SS)USA_ID_Boise-AP-Gowen-Field-ANGB.726810_AMY_2024EPW | 14.558 | 70.0672 | 207.5411 | 6021.5071 | 2394.9736 | 48.4814 | 32.2932 | 0.83853 | 9607.291 | 9607.291 |  | 0.61201
01/13 16:00:00 | 1 | 13 | 16 | (SS)USA_ID_Boise-AP-Gowen-Field-ANGB.726810_AMY_2024EPW | 15.545 | 70.0475 | 209.2406 | 6188.6868 | 2428.3829 | 45.4999 | 30.9421 | 0.84529 | 10220.7335 | 10220.7335 |  | 0.62256
01/13 17:00:00 | 1 | 13 | 17 | (SS)USA_ID_Boise-AP-Gowen-Field-ANGB.726810_AMY_2024EPW | 15.98 | 70.0681 | 200.9413 | 5970.8548 | 2337.4306 | 45.2288 | 37.5656 | 0.81217 | 8979.7624 | 8979.7624 |  | 0.62708
01/13 18:00:00 | 1 | 13 | 18 | (SS)USA_ID_Boise-AP-Gowen-Field-ANGB.726810_AMY_2024EPW | 15.98 | 70.07 | 201.4068 | 5950.6933 | 2330.3708 | 54.7697 | 37.1645 | 0.81418 | 8901.446 | 8901.446 |  | 0.62703
01/13 19:00:00 | 1 | 13 | 19 | (SS)USA_ID_Boise-AP-Gowen-Field-ANGB.726810_AMY_2024EPW | 15.98 | 70.0596 | 201.7097 | 5903.4307 | 2310.9479 | 70.6687 | 36.8802 | 0.8156 | 9534.9799 | 9534.9799 |  | 0.62711
01/13 20:00:00 | 1 | 13 | 20 | (SS)USA_ID_Boise-AP-Gowen-Field-ANGB.726810_AMY_2024EPW | 15.98 | 70.0535 | 200.2128 | 5813.4763 | 2276.4932 | 82.179 | 38.0775 | 0.80961 | 9860.707 | 9860.707 |  | 0.62713
01/13 21:00:00 | 1 | 13 | 21 | (SS)USA_ID_Boise-AP-Gowen-Field-ANGB.726810_AMY_2024EPW | 15.98 | 70.0648 | 199.4625 | 5760.4644 | 2257.2397 | 90.0228 | 38.6752 | 0.80662 | 9039.3632 | 9039.3632 |  | 0.62706
01/13 22:00:00 | 1 | 13 | 22 | (SS)USA_ID_Boise-AP-Gowen-Field-ANGB.726810_AMY_2024EPW | 15.98 | 70.073 | 193.9233 | 5632.6116 | 2199.9737 | 82.4737 | 43.3333 | 0.78333 | 8041.8607 | 8041.8607 |  | 0.62701
01/13 23:00:00 | 1 | 13 | 23 | (SS)USA_ID_Boise-AP-Gowen-Field-ANGB.726810_AMY_2024EPW | 15.98 | 70.0688 | 198.0494 | 5780.4433 | 2258.8429 | 76.3885 | 40 | 0.8 | 7576.5397 | 7576.5397 |  | 0.62693
01/13 24:00:00 | 1 | 13 | 24 | (SS)USA_ID_Boise-AP-Gowen-Field-ANGB.726810_AMY_2024EPW | 15.98 | 70.0604 | 193.9233 | 5647.243 | 2205.3232 | 78.5374 | 43.3333 | 0.78333 | 7668.6951 | 7668.6951 |  | 0.62702
01/14 01:00:00 | 1 | 14 | 1 | (SS)USA_ID_Boise-AP-Gowen-Field-ANGB.726810_AMY_2024EPW | 16.538 | 70.0514 | 198.0494 | 5796.9987 | 2248.7745 | 87.2451 | 40 | 0.8 | 7296.2153 | 7296.2153 |  | 0.63286
01/14 02:00:00 | 1 | 14 | 2 | (SS)USA_ID_Boise-AP-Gowen-Field-ANGB.726810_AMY_2024EPW | 17.06 | 66.8456 | 247.5617 | 7386.1764 | 2740.3583 | 105.9819 | 0 | 1 | 0 | 0 |  | 0.64433
01/14 03:00:00 | 1 | 14 | 3 | (SS)USA_ID_Boise-AP-Gowen-Field-ANGB.726810_AMY_2024EPW | 17.06 | 64.4107 | 247.5617 | 7482.3367 | 2690.9512 | 94.5139 | 0 | 1 | 0 | 0 |  | 0.64894
01/14 04:00:00 | 1 | 14 | 4 | (SS)USA_ID_Boise-AP-Gowen-Field-ANGB.726810_AMY_2024EPW | 16.502 | 68.9162 | 226.9316 | 6720.7998 | 2570.689 | 83.9885 | 16.6667 | 0.91667 | 11854.2961 | 11854.2961 |  | 0.63458
01/14 05:00:00 | 1 | 14 | 5 | (SS)USA_ID_Boise-AP-Gowen-Field-ANGB.726810_AMY_2024EPW | 14.957 | 70.0443 | 193.9233 | 5597.8707 | 2212.6744 | 65.6723 | 43.3333 | 0.78333 | 8974.4436 | 8974.4436 |  | 0.61645
01/14 06:00:00 | 1 | 14 | 6 | (SS)USA_ID_Boise-AP-Gowen-Field-ANGB.726810_AMY_2024EPW | 14.558 | 70.0628 | 198.0494 | 5683.2203 | 2257.0488 | 65.4153 | 40 | 0.8 | 8868.8794 | 8868.8794 |  | 0.61208
01/14 07:00:00 | 1 | 14 | 7 | (SS)USA_ID_Boise-AP-Gowen-Field-ANGB.726810_AMY_2024EPW | 15.08 | 70.0529 | 193.9233 | 5593.579 | 2207.08 | 69.916 | 43.3333 | 0.78333 | 8301.0944 | 8301.0944 |  | 0.61763
01/14 08:00:00 | 1 | 14 | 8 | (SS)USA_ID_Boise-AP-Gowen-Field-ANGB.726810_AMY_2024EPW | 15.08 | 70.0694 | 193.9233 | 5576.7853 | 2201.2488 | 74.4375 | 43.3333 | 0.78333 | 7968.7634 | 7968.7634 |  | 0.61758
01/14 09:00:00 | 1 | 14 | 9 | (SS)USA_ID_Boise-AP-Gowen-Field-ANGB.726810_AMY_2024EPW | 15.545 | 70.0596 | 193.9233 | 5611.3414 | 2202.1383 | 77.2898 | 43.3333 | 0.78333 | 7853.7947 | 7853.7947 |  | 0.62241
01/14 10:00:00 | 1 | 14 | 10 | (SS)USA_ID_Boise-AP-Gowen-Field-ANGB.726810_AMY_2024EPW | 15.98 | 70.0741 | 193.9233 | 5645.2495 | 2204.4019 | 79.1064 | 43.3333 | 0.78333 | 7524.9848 | 7524.9848 |  | 0.62705
01/14 11:00:00 | 1 | 14 | 11 | (SS)USA_ID_Boise-AP-Gowen-Field-ANGB.726810_AMY_2024EPW | 16.538 | 70.0556 | 189.7973 | 5583.9561 | 2165.6637 | 75.7311 | 46.6667 | 0.76667 | 6926.2435 | 6926.2435 |  | 0.63288
01/14 12:00:00 | 1 | 14 | 12 | (SS)USA_ID_Boise-AP-Gowen-Field-ANGB.726810_AMY_2024EPW | 17.525 | 66.9511 | 247.5617 | 7521.6614 | 2776.7017 | 85.107 | 0 | 1 | 0 | 0 |  | 0.64924
01/14 13:00:00 | 1 | 14 | 13 | (SS)USA_ID_Boise-AP-Gowen-Field-ANGB.726810_AMY_2024EPW | 18.518 | 64.6454 | 247.5617 | 7800.3337 | 2763.8931 | 58.307 | 0 | 1 | 0 | 0 |  | 0.66432
01/14 14:00:00 | 1 | 14 | 14 | (SS)USA_ID_Boise-AP-Gowen-Field-ANGB.726810_AMY_2024EPW | 19.04 | 63.5718 | 247.5617 | 7876.8252 | 2737.566 | 61.603 | 0 | 1 | 0 | 0 |  | 0.67196
01/14 15:00:00 | 1 | 14 | 15 | (SS)USA_ID_Boise-AP-Gowen-Field-ANGB.726810_AMY_2024EPW | 19.505 | 62.703 | 247.5617 | 7921.8575 | 2708.7218 | 70.0463 | 0 | 1 | 0 | 0 |  | 0.67864
01/14 16:00:00 | 1 | 14 | 16 | (SS)USA_ID_Boise-AP-Gowen-Field-ANGB.726810_AMY_2024EPW | 20.498 | 62.249 | 247.5617 | 8084.1914 | 2717.8611 | 63.7727 | 0 | 1 | 0 | 0 |  | 0.69039
01/14 17:00:00 | 1 | 14 | 17 | (SS)USA_ID_Boise-AP-Gowen-Field-ANGB.726810_AMY_2024EPW | 21.02 | 62.1929 | 247.5617 | 8103.9672 | 2706.1184 | 75.9398 | 0 | 1 | 0 | 0 |  | 0.6963
01/14 18:00:00 | 1 | 14 | 18 | (SS)USA_ID_Boise-AP-Gowen-Field-ANGB.726810_AMY_2024EPW | 21.02 | 62.1134 | 247.5617 | 8020.749 | 2676.1522 | 96.7575 | 0 | 1 | 0 | 0 |  | 0.69642
01/14 19:00:00 | 1 | 14 | 19 | (SS)USA_ID_Boise-AP-Gowen-Field-ANGB.726810_AMY_2024EPW | 20.462 | 61.4896 | 247.5617 | 7951.7178 | 2649.4228 | 99.4243 | 0 | 1 | 0 | 0 |  | 0.69137
01/14 20:00:00 | 1 | 14 | 20 | (SS)USA_ID_Boise-AP-Gowen-Field-ANGB.726810_AMY_2024EPW | 19.94 | 61.0404 | 247.5617 | 7905.8235 | 2634.5108 | 96.7692 | 0 | 1 | 0 | 0 |  | 0.68645
01/14 21:00:00 | 1 | 14 | 21 | (SS)USA_ID_Boise-AP-Gowen-Field-ANGB.726810_AMY_2024EPW | 19.94 | 60.9414 | 247.5617 | 7865.9201 | 2618.0779 | 107.2268 | 0 | 1 | 0 | 0 |  | 0.68662
01/14 22:00:00 | 1 | 14 | 22 | (SS)USA_ID_Boise-AP-Gowen-Field-ANGB.726810_AMY_2024EPW | 17.894 | 61.2941 | 247.5617 | 7648.7634 | 2616.8975 | 95.5878 | 0 | 1 | 4000 | 4000 |  | 0.6638
01/14 23:00:00 | 1 | 14 | 23 | (SS)USA_ID_Boise-AP-Gowen-Field-ANGB.726810_AMY_2024EPW | 14.957 | 69.2227 | 231.0576 | 6727.5101 | 2629.945 | 67.6486 | 13.3333 | 0.93333 | 13563.1343 | 13563.1343 |  | 0.61784
01/14 24:00:00 | 1 | 14 | 24 | (SS)USA_ID_Boise-AP-Gowen-Field-ANGB.726810_AMY_2024EPW | 12.419 | 70.0436 | 214.5535 | 5996.5458 | 2440.4243 | 53.8283 | 26.6667 | 0.86667 | 10678.9619 | 10678.9619 |  | 0.59041
01/15 01:00:00 | 1 | 15 | 1 | (SS)USA_ID_Boise-AP-Gowen-Field-ANGB.726810_AMY_2024EPW | 11.498 | 70.013 | 193.9233 | 5322.2716 | 2190.6847 | 51.4664 | 43.3333 | 0.78333 | 10031.3599 | 10031.3599 |  | 0.58081
01/15 02:00:00 | 1 | 15 | 2 | (SS)USA_ID_Boise-AP-Gowen-Field-ANGB.726810_AMY_2024EPW | 11.462 | 70.0337 | 193.9233 | 5308.1488 | 2185.7746 | 54.4466 | 43.3333 | 0.78333 | 9195.1122 | 9195.1122 |  | 0.58067
01/15 03:00:00 | 1 | 15 | 3 | (SS)USA_ID_Boise-AP-Gowen-Field-ANGB.726810_AMY_2024EPW | 8.894 | 70.0567 | 202.1754 | 5325.0332 | 2261.2657 | 46.5413 | 36.6667 | 0.81667 | 9719.0369 | 9719.0369 |  | 0.55532
01/15 04:00:00 | 1 | 15 | 4 | (SS)USA_ID_Boise-AP-Gowen-Field-ANGB.726810_AMY_2024EPW | 5.957 | 70.0763 | 214.5535 | 5387.911 | 2372.2633 | 41.1044 | 26.6667 | 0.86667 | 9714.2444 | 9714.2444 |  | 0.52661
01/15 05:00:00 | 1 | 15 | 5 | (SS)USA_ID_Boise-AP-Gowen-Field-ANGB.726810_AMY_2024EPW | 4.442 | 70.0434 | 218.6795 | 5348.5087 | 2398.2744 | 39.8804 | 23.3333 | 0.88333 | 11074.2844 | 11074.2844 |  | 0.51231
01/15 06:00:00 | 1 | 15 | 6 | (SS)USA_ID_Boise-AP-Gowen-Field-ANGB.726810_AMY_2024EPW | 4.478 | 70.0467 | 214.5535 | 5250.556 | 2353.2149 | 39.1808 | 26.6667 | 0.86667 | 10625.2229 | 10625.2229 |  | 0.51257
01/15 07:00:00 | 1 | 15 | 7 | (SS)USA_ID_Boise-AP-Gowen-Field-ANGB.726810_AMY_2024EPW | 6.023 | 70.0723 | 218.6795 | 5497.4594 | 2418.5203 | 41.8571 | 23.3333 | 0.88333 | 10367.9497 | 10367.9497 |  | 0.5271
01/15 08:00:00 | 1 | 15 | 8 | (SS)USA_ID_Boise-AP-Gowen-Field-ANGB.726810_AMY_2024EPW | 6.98 | 70.0938 | 214.5535 | 5493.1325 | 2388.5378 | 39.3534 | 26.6667 | 0.86667 | 9153.4275 | 9153.4275 |  | 0.53631
01/15 09:00:00 | 1 | 15 | 9 | (SS)USA_ID_Boise-AP-Gowen-Field-ANGB.726810_AMY_2024EPW | 7.538 | 70.0821 | 218.6795 | 5643.2714 | 2435.8609 | 44.0255 | 23.3333 | 0.88333 | 10124.5985 | 10124.5985 |  | 0.54175
01/15 10:00:00 | 1 | 15 | 10 | (SS)USA_ID_Boise-AP-Gowen-Field-ANGB.726810_AMY_2024EPW | 7.502 | 70.0796 | 214.5535 | 5544.7366 | 2393.5864 | 39.839 | 26.6667 | 0.86667 | 9582.0557 | 9582.0557 |  | 0.54153
01/15 11:00:00 | 1 | 15 | 11 | (SS)USA_ID_Boise-AP-Gowen-Field-ANGB.726810_AMY_2024EPW | 6.98 | 70.0702 | 218.6795 | 5618.1518 | 2440.9739 | 34.3128 | 23.3333 | 0.88333 | 10415.4112 | 10415.4112 |  | 0.53644
01/15 12:00:00 | 1 | 15 | 12 | (SS)USA_ID_Boise-AP-Gowen-Field-ANGB.726810_AMY_2024EPW | 8.561 | 70.0516 | 193.9233 | 5100.712 | 2174.7726 | 36.4251 | 43.3333 | 0.78333 | 8895.6104 | 8895.6104 |  | 0.55163
01/15 13:00:00 | 1 | 15 | 13 | (SS)USA_ID_Boise-AP-Gowen-Field-ANGB.726810_AMY_2024EPW | 11.063 | 70.0483 | 202.1754 | 5565.1959 | 2298.9448 | 37.6267 | 36.6667 | 0.81667 | 9674.843 | 9674.843 |  | 0.57666
01/15 14:00:00 | 1 | 15 | 14 | (SS)USA_ID_Boise-AP-Gowen-Field-ANGB.726810_AMY_2024EPW | 13.601 | 70.0593 | 197.2311 | 5665.8141 | 2273.6886 | 35.4825 | 40.6174 | 0.79691 | 9129.8702 | 9129.8702 |  | 0.60253
01/15 15:00:00 | 1 | 15 | 15 | (SS)USA_ID_Boise-AP-Gowen-Field-ANGB.726810_AMY_2024EPW | 16.103 | 70.074 | 200.5962 | 5985.5706 | 2333.6179 | 42.5524 | 37.8775 | 0.81061 | 8743.7565 | 8743.7565 |  | 0.62865
01/15 16:00:00 | 1 | 15 | 16 | (SS)USA_ID_Boise-AP-Gowen-Field-ANGB.726810_AMY_2024EPW | 17.525 | 66.9403 | 247.5617 | 7612.3841 | 2805.9881 | 61.8192 | 0 | 1 | 0 | 0 |  | 0.64948
01/15 17:00:00 | 1 | 15 | 17 | (SS)USA_ID_Boise-AP-Gowen-Field-ANGB.726810_AMY_2024EPW | 17.96 | 65.0591 | 247.5617 | 7687.6604 | 2751.6567 | 67.5182 | 0 | 1 | 0 | 0 |  | 0.65776
01/15 18:00:00 | 1 | 15 | 18 | (SS)USA_ID_Boise-AP-Gowen-Field-ANGB.726810_AMY_2024EPW | 16.937 | 66.6205 | 239.3097 | 7280.6823 | 2684.7703 | 65.221 | 6.6667 | 0.96667 | 6829.8886 | 6829.8886 |  | 0.64388
01/15 19:00:00 | 1 | 15 | 19 | (SS)USA_ID_Boise-AP-Gowen-Field-ANGB.726810_AMY_2024EPW | 13.934 | 70.0563 | 214.5535 | 6143.3804 | 2452.8295 | 57.5339 | 26.6667 | 0.86667 | 10454.6603 | 10454.6603 |  | 0.60619
01/15 20:00:00 | 1 | 15 | 20 | (SS)USA_ID_Boise-AP-Gowen-Field-ANGB.726810_AMY_2024EPW | 8.951 | 70.0542 | 198.0494 | 5246.773 | 2224.0207 | 39.2428 | 40 | 0.8 | 9182.5704 | 9182.5704 |  | 0.55617
01/15 21:00:00 | 1 | 15 | 21 | (SS)USA_ID_Boise-AP-Gowen-Field-ANGB.726810_AMY_2024EPW | 6.08 | 70.0712 | 214.5535 | 5446.003 | 2391.6374 | 26.5194 | 26.6667 | 0.86667 | 9867.6207 | 9867.6207 |  | 0.52787
01/15 22:00:00 | 1 | 15 | 22 | (SS)USA_ID_Boise-AP-Gowen-Field-ANGB.726810_AMY_2024EPW | 6.545 | 70.0598 | 198.0494 | 5053.7543 | 2205.6708 | 29.4898 | 40 | 0.8 | 9367.8844 | 9367.8844 |  | 0.53235
01/15 23:00:00 | 1 | 15 | 23 | (SS)USA_ID_Boise-AP-Gowen-Field-ANGB.726810_AMY_2024EPW | 5.957 | 70.0617 | 206.3014 | 5194.3306 | 2285.0056 | 35.267 | 33.3333 | 0.83333 | 9563.9524 | 9563.9524 |  | 0.5268
01/15 24:00:00 | 1 | 15 | 24 | (SS)USA_ID_Boise-AP-Gowen-Field-ANGB.726810_AMY_2024EPW | 5.558 | 70.0785 | 214.5535 | 5372.885 | 2374.7694 | 33.7847 | 26.6667 | 0.86667 | 9785.1338 | 9785.1338 |  | 0.52283
01/16 01:00:00 | 1 | 16 | 1 | (SS)USA_ID_Boise-AP-Gowen-Field-ANGB.726810_AMY_2024EPW | 5.522 | 70.0889 | 214.5535 | 5376.4 | 2376.312 | 31.6667 | 26.6667 | 0.86667 | 9313.7017 | 9313.7017 |  | 0.52265
01/16 02:00:00 | 1 | 16 | 2 | (SS)USA_ID_Boise-AP-Gowen-Field-ANGB.726810_AMY_2024EPW | 5.558 | 70.0684 | 218.6795 | 5476.5155 | 2418.5387 | 34.5828 | 23.3333 | 0.88333 | 10412.4669 | 10412.4669 |  | 0.52298
01/16 03:00:00 | 1 | 16 | 3 | (SS)USA_ID_Boise-AP-Gowen-Field-ANGB.726810_AMY_2024EPW | 5.522 | 70.0666 | 214.5535 | 5358.6214 | 2367.4586 | 37.7101 | 26.6667 | 0.86667 | 9982.7161 | 9982.7161 |  | 0.52271
01/16 04:00:00 | 1 | 16 | 4 | (SS)USA_ID_Boise-AP-Gowen-Field-ANGB.726810_AMY_2024EPW | 6.023 | 70.0459 | 218.6795 | 5507.3841 | 2417.6928 | 39.7076 | 23.3333 | 0.88333 | 10931.7166 | 10931.7166 |  | 0.52742
01/16 05:00:00 | 1 | 16 | 5 | (SS)USA_ID_Boise-AP-Gowen-Field-ANGB.726810_AMY_2024EPW | 6.98 | 70.0302 | 214.5535 | 5498.1843 | 2383.5273 | 39.2152 | 26.6667 | 0.86667 | 11040.0051 | 11040.0051 |  | 0.53678
01/16 06:00:00 | 1 | 16 | 6 | (SS)USA_ID_Boise-AP-Gowen-Field-ANGB.726810_AMY_2024EPW | 5.957 | 70.0276 | 218.6795 | 5515.3251 | 2422.159 | 35.4234 | 23.3333 | 0.88333 | 11412.0769 | 11412.0769 |  | 0.52699
01/16 07:00:00 | 1 | 16 | 7 | (SS)USA_ID_Boise-AP-Gowen-Field-ANGB.726810_AMY_2024EPW | 5 | 70.0263 | 214.5535 | 5329.8058 | 2369.1086 | 30.5839 | 26.6667 | 0.86667 | 11243.1549 | 11243.1549 |  | 0.5178
01/16 08:00:00 | 1 | 16 | 8 | (SS)USA_ID_Boise-AP-Gowen-Field-ANGB.726810_AMY_2024EPW | 5 | 70.0135 | 218.6795 | 5432.4648 | 2413.9744 | 31.2824 | 23.3333 | 0.88333 | 11818.0579 | 11818.0579 |  | 0.51785
01/16 09:00:00 | 1 | 16 | 9 | (SS)USA_ID_Boise-AP-Gowen-Field-ANGB.726810_AMY_2024EPW | 5 | 70.0064 | 214.5535 | 5325.108 | 2364.9738 | 32.5767 | 26.6667 | 0.86667 | 11874.1022 | 11874.1022 |  | 0.51793
01/16 10:00:00 | 1 | 16 | 10 | (SS)USA_ID_Boise-AP-Gowen-Field-ANGB.726810_AMY_2024EPW | 4.442 | 69.9845 | 218.6795 | 5376.1937 | 2404.3428 | 31.9985 | 23.3333 | 0.88333 | 12449.1359 | 12449.1359 |  | 0.51271
01/16 11:00:00 | 1 | 16 | 11 | (SS)USA_ID_Boise-AP-Gowen-Field-ANGB.726810_AMY_2024EPW | 5.036 | 70.0198 | 199.8802 | 4959.2039 | 2209.5821 | 28.555 | 38.4257 | 0.80787 | 10227.9106 | 10227.9106 |  | 0.51793
01/16 12:00:00 | 1 | 16 | 12 | (SS)USA_ID_Boise-AP-Gowen-Field-ANGB.726810_AMY_2024EPW | 7.103 | 70.0589 | 217.1706 | 5597.8682 | 2428.5305 | 31.2683 | 24.5086 | 0.87746 | 9910.9115 | 9910.9115 |  | 0.5377
01/16 13:00:00 | 1 | 16 | 13 | (SS)USA_ID_Boise-AP-Gowen-Field-ANGB.726810_AMY_2024EPW | 9.083 | 70.0886 | 218.6795 | 5845.2054 | 2472.5673 | 31.1408 | 23.3333 | 0.88333 | 9935.2618 | 9935.2618 |  | 0.55702
01/16 14:00:00 | 1 | 16 | 14 | (SS)USA_ID_Boise-AP-Gowen-Field-ANGB.726810_AMY_2024EPW | 10.04 | 70.0708 | 210.4275 | 5729.8208 | 2394.7769 | 27.1169 | 30 | 0.85 | 9767.8279 | 9767.8279 |  | 0.56662
01/16 15:00:00 | 1 | 16 | 15 | (SS)USA_ID_Boise-AP-Gowen-Field-ANGB.726810_AMY_2024EPW | 11.063 | 70.0011 | 173.2932 | 4793.7608 | 1979.5816 | 24.0591 | 60 | 0.7 | 8503.5 | 8503.5 |  | 0.5767
01/16 16:00:00 | 1 | 16 | 16 | (SS)USA_ID_Boise-AP-Gowen-Field-ANGB.726810_AMY_2024EPW | 11.462 | 70.0417 | 202.1754 | 5624.068 | 2310.2732 | 31.5753 | 36.6667 | 0.81667 | 9365.2302 | 9365.2302 |  | 0.58099
01/16 17:00:00 | 1 | 16 | 17 | (SS)USA_ID_Boise-AP-Gowen-Field-ANGB.726810_AMY_2024EPW | 10.94 | 70.0409 | 185.6713 | 5131.0259 | 2119.4548 | 25.7378 | 50 | 0.75 | 8630.7273 | 8630.7273 |  | 0.57576
01/16 18:00:00 | 1 | 16 | 18 | (SS)USA_ID_Boise-AP-Gowen-Field-ANGB.726810_AMY_2024EPW | 10.94 | 70.0132 | 181.5453 | 5024.3185 | 2075.8476 | 22.9007 | 53.3333 | 0.73333 | 8208.7467 | 8208.7467 |  | 0.57571
01/16 19:00:00 | 1 | 16 | 19 | (SS)USA_ID_Boise-AP-Gowen-Field-ANGB.726810_AMY_2024EPW | 10.475 | 70.0625 | 189.7973 | 5226.0318 | 2171.7833 | 19.2439 | 46.6667 | 0.76667 | 8553.6436 | 8553.6436 |  | 0.57112
01/16 20:00:00 | 1 | 16 | 20 | (SS)USA_ID_Boise-AP-Gowen-Field-ANGB.726810_AMY_2024EPW | 9.482 | 70.0527 | 193.9233 | 5264.4527 | 2214.8215 | 14.4442 | 43.3333 | 0.78333 | 8242.6602 | 8242.6602 |  | 0.56119
01/16 21:00:00 | 1 | 16 | 21 | (SS)USA_ID_Boise-AP-Gowen-Field-ANGB.726810_AMY_2024EPW | 10.541 | 70.0572 | 189.7973 | 5247.5529 | 2180.7651 | 13.9078 | 46.6667 | 0.76667 | 7888.6718 | 7888.6718 |  | 0.57138
01/16 22:00:00 | 1 | 16 | 22 | (SS)USA_ID_Boise-AP-Gowen-Field-ANGB.726810_AMY_2024EPW | 12.485 | 70.0683 | 202.1754 | 5773.4091 | 2342.3387 | 17.8478 | 36.6667 | 0.81667 | 8327.3434 | 8327.3434 |  | 0.59123
01/16 23:00:00 | 1 | 16 | 23 | (SS)USA_ID_Boise-AP-Gowen-Field-ANGB.726810_AMY_2024EPW | 12.92 | 70.0203 | 169.1672 | 4850.9547 | 1958.5126 | 19.3604 | 63.3333 | 0.68333 | 6628.3553 | 6628.3553 |  | 0.59567
01/16 24:00:00 | 1 | 16 | 24 | (SS)USA_ID_Boise-AP-Gowen-Field-ANGB.726810_AMY_2024EPW | 13.478 | 70.0611 | 181.5453 | 5243.4266 | 2104.0234 | 24.2749 | 53.3333 | 0.73333 | 6818.3811 | 6818.3811 |  | 0.6012
01/17 01:00:00 | 1 | 17 | 1 | (SS)USA_ID_Boise-AP-Gowen-Field-ANGB.726810_AMY_2024EPW | 11.954 | 70.0534 | 206.3014 | 5815.7823 | 2374.7955 | 24.6799 | 33.3333 | 0.83333 | 8903.7668 | 8903.7668 |  | 0.58616
01/17 02:00:00 | 1 | 17 | 2 | (SS)USA_ID_Boise-AP-Gowen-Field-ANGB.726810_AMY_2024EPW | 10.04 | 70.0613 | 193.9233 | 5297.2096 | 2213.8873 | 19.9297 | 43.3333 | 0.78333 | 8555.4653 | 8555.4653 |  | 0.56666
01/17 03:00:00 | 1 | 17 | 3 | (SS)USA_ID_Boise-AP-Gowen-Field-ANGB.726810_AMY_2024EPW | 10.04 | 70.054 | 203.5732 | 5558.3433 | 2323.538 | 20.9435 | 35.532 | 0.82234 | 9622.9037 | 9622.9037 |  | 0.5667
01/17 04:00:00 | 1 | 17 | 4 | (SS)USA_ID_Boise-AP-Gowen-Field-ANGB.726810_AMY_2024EPW | 10.04 | 69.9856 | 169.1672 | 4584.8519 | 1914.5788 | 28.6108 | 63.3333 | 0.68333 | 8749.6816 | 8749.6816 |  | 0.56672
01/17 05:00:00 | 1 | 17 | 5 | (SS)USA_ID_Boise-AP-Gowen-Field-ANGB.726810_AMY_2024EPW | 10.505 | 69.9829 | 165.0411 | 4499.5828 | 1870.4927 | 30.263 | 66.6667 | 0.66667 | 8136.1042 | 8136.1042 |  | 0.57113
01/17 06:00:00 | 1 | 17 | 6 | (SS)USA_ID_Boise-AP-Gowen-Field-ANGB.726810_AMY_2024EPW | 10.94 | 70.0285 | 193.9233 | 5355.9813 | 2215.1573 | 27.2792 | 43.3333 | 0.78333 | 8888.0744 | 8888.0744 |  | 0.57557
01/17 07:00:00 | 1 | 17 | 7 | (SS)USA_ID_Boise-AP-Gowen-Field-ANGB.726810_AMY_2024EPW | 10.94 | 70.058 | 189.7973 | 5248.0799 | 2171.007 | 24.8067 | 46.6667 | 0.76667 | 8277.0604 | 8277.0604 |  | 0.57553
01/17 08:00:00 | 1 | 17 | 8 | (SS)USA_ID_Boise-AP-Gowen-Field-ANGB.726810_AMY_2024EPW | 11.498 | 70.0693 | 193.9233 | 5409.5415 | 2223.4685 | 26.8236 | 43.3333 | 0.78333 | 7853.541 | 7853.541 |  | 0.58102
01/17 09:00:00 | 1 | 17 | 9 | (SS)USA_ID_Boise-AP-Gowen-Field-ANGB.726810_AMY_2024EPW | 12.02 | 70.0514 | 198.0494 | 5538.7261 | 2261.1729 | 38.0145 | 40 | 0.8 | 8707.6744 | 8707.6744 |  | 0.58647
01/17 10:00:00 | 1 | 17 | 10 | (SS)USA_ID_Boise-AP-Gowen-Field-ANGB.726810_AMY_2024EPW | 12.485 | 70.0679 | 198.0494 | 5581.0734 | 2265.7839 | 38.6999 | 40 | 0.8 | 8373.3237 | 8373.3237 |  | 0.59115
01/17 11:00:00 | 1 | 17 | 11 | (SS)USA_ID_Boise-AP-Gowen-Field-ANGB.726810_AMY_2024EPW | 12.92 | 70.062 | 193.9233 | 5529.2551 | 2233.2704 | 31.1188 | 43.3333 | 0.78333 | 7768.6605 | 7768.6605 |  | 0.59563
01/17 12:00:00 | 1 | 17 | 12 | (SS)USA_ID_Boise-AP-Gowen-Field-ANGB.726810_AMY_2024EPW | 14.501 | 70.0379 | 169.1672 | 4962.4225 | 1969.1761 | 23.5445 | 63.3333 | 0.68333 | 6347.601 | 6347.601 |  | 0.61156
01/17 13:00:00 | 1 | 17 | 13 | (SS)USA_ID_Boise-AP-Gowen-Field-ANGB.726810_AMY_2024EPW | 17.003 | 69.2245 | 206.3014 | 6303.5433 | 2398.5285 | 39.5689 | 33.3333 | 0.83333 | 2687.9659 | 2687.9659 |  | 0.63947
01/17 14:00:00 | 1 | 17 | 14 | (SS)USA_ID_Boise-AP-Gowen-Field-ANGB.726810_AMY_2024EPW | 19.541 | 66.5487 | 247.5617 | 7859.1443 | 2814.5085 | 66.6628 | 0 | 1 | 0 | 0 |  | 0.67216
01/17 15:00:00 | 1 | 17 | 15 | (SS)USA_ID_Boise-AP-Gowen-Field-ANGB.726810_AMY_2024EPW | 20.462 | 65.6204 | 247.5617 | 7943.2443 | 2782.6511 | 80.2488 | 0 | 1 | 0 | 0 |  | 0.68397
01/17 16:00:00 | 1 | 17 | 16 | (SS)USA_ID_Boise-AP-Gowen-Field-ANGB.726810_AMY_2024EPW | 20.498 | 64.6821 | 247.5617 | 7910.5544 | 2737.9231 | 94.5736 | 0 | 1 | 0 | 0 |  | 0.6861
01/17 17:00:00 | 1 | 17 | 17 | (SS)USA_ID_Boise-AP-Gowen-Field-ANGB.726810_AMY_2024EPW | 25.67 | 64.8175 | 247.5617 | 8417.0761 | 2756.3222 | 132.5412 | 0 | 1 | 0 | 0 |  | 0.74461
01/17 18:00:00 | 1 | 17 | 18 | (SS)USA_ID_Boise-AP-Gowen-Field-ANGB.726810_AMY_2024EPW | 26.393 | 65.9149 | 247.5617 | 8516.5801 | 2808.1939 | 125.4296 | 0 | 1 | 0 | 0 |  | 0.75063
01/17 19:00:00 | 1 | 17 | 19 | (SS)USA_ID_Boise-AP-Gowen-Field-ANGB.726810_AMY_2024EPW | 23 | 65.1782 | 247.5617 | 8160.1236 | 2764.8839 | 109.1738 | 0 | 1 | 0 | 0 |  | 0.71301
01/17 20:00:00 | 1 | 17 | 20 | (SS)USA_ID_Boise-AP-Gowen-Field-ANGB.726810_AMY_2024EPW | 23.558 | 64.8955 | 247.5617 | 8159.5925 | 2737.7963 | 127.9952 | 0 | 1 | 0 | 0 |  | 0.71988
01/17 21:00:00 | 1 | 17 | 21 | (SS)USA_ID_Boise-AP-Gowen-Field-ANGB.726810_AMY_2024EPW | 22.964 | 64.7767 | 247.5617 | 8124.1998 | 2740.1739 | 118.7296 | 0 | 1 | 0 | 0 |  | 0.71337
01/17 22:00:00 | 1 | 17 | 22 | (SS)USA_ID_Boise-AP-Gowen-Field-ANGB.726810_AMY_2024EPW | 21.92 | 64.4263 | 247.5617 | 8045.8746 | 2732.8147 | 107.1864 | 0 | 1 | 0 | 0 |  | 0.70232
01/17 23:00:00 | 1 | 17 | 23 | (SS)USA_ID_Boise-AP-Gowen-Field-ANGB.726810_AMY_2024EPW | 21.92 | 64.0858 | 247.5617 | 8074.4596 | 2731.0164 | 101.9718 | 0 | 1 | 0 | 0 |  | 0.70294
01/17 24:00:00 | 1 | 17 | 24 | (SS)USA_ID_Boise-AP-Gowen-Field-ANGB.726810_AMY_2024EPW | 22.478 | 64.0249 | 247.5617 | 8154.8868 | 2739.3385 | 100.1796 | 0 | 1 | 0 | 0 |  | 0.7093
01/18 01:00:00 | 1 | 18 | 1 | (SS)USA_ID_Boise-AP-Gowen-Field-ANGB.726810_AMY_2024EPW | 23 | 64.0462 | 247.5617 | 8209.8175 | 2743.0379 | 103.0448 | 0 | 1 | 0 | 0 |  | 0.71512
01/18 02:00:00 | 1 | 18 | 2 | (SS)USA_ID_Boise-AP-Gowen-Field-ANGB.726810_AMY_2024EPW | 23 | 64.0348 | 247.5617 | 8232.8501 | 2750.4767 | 97.5645 | 0 | 1 | 0 | 0 |  | 0.71513
01/18 03:00:00 | 1 | 18 | 3 | (SS)USA_ID_Boise-AP-Gowen-Field-ANGB.726810_AMY_2024EPW | 22.442 | 63.9425 | 247.5617 | 8195.9081 | 2752.003 | 89.4765 | 0 | 1 | 0 | 0 |  | 0.70902
01/18 04:00:00 | 1 | 18 | 4 | (SS)USA_ID_Boise-AP-Gowen-Field-ANGB.726810_AMY_2024EPW | 23.036 | 63.8049 | 247.5617 | 8263.7368 | 2751.7615 | 92.5015 | 0 | 1 | 0 | 0 |  | 0.71599
01/18 05:00:00 | 1 | 18 | 5 | (SS)USA_ID_Boise-AP-Gowen-Field-ANGB.726810_AMY_2024EPW | 24.545 | 63.9176 | 247.5617 | 8423.7578 | 2763.8103 | 100.7055 | 0 | 1 | 0 | 0 |  | 0.73288
01/18 06:00:00 | 1 | 18 | 6 | (SS)USA_ID_Boise-AP-Gowen-Field-ANGB.726810_AMY_2024EPW | 23.957 | 64.0422 | 247.5617 | 8381.4873 | 2772.2854 | 91.757 | 0 | 1 | 0 | 0 |  | 0.72593
01/18 07:00:00 | 1 | 18 | 7 | (SS)USA_ID_Boise-AP-Gowen-Field-ANGB.726810_AMY_2024EPW | 23.558 | 63.8763 | 247.5617 | 8270.4803 | 2741.5918 | 106.5314 | 0 | 1 | 0 | 0 |  | 0.72171
01/18 08:00:00 | 1 | 18 | 8 | (SS)USA_ID_Boise-AP-Gowen-Field-ANGB.726810_AMY_2024EPW | 23.522 | 63.8023 | 247.5617 | 8131.5822 | 2694.3569 | 138.8312 | 0 | 1 | 0 | 0 |  | 0.72142
01/18 09:00:00 | 1 | 18 | 9 | (SS)USA_ID_Boise-AP-Gowen-Field-ANGB.726810_AMY_2024EPW | 22.442 | 63.4623 | 247.5617 | 8036.0095 | 2682.6586 | 130.466 | 0 | 1 | 0 | 0 |  | 0.70989
01/18 10:00:00 | 1 | 18 | 10 | (SS)USA_ID_Boise-AP-Gowen-Field-ANGB.726810_AMY_2024EPW | 21.455 | 63.2034 | 247.5617 | 8008.0251 | 2693.8873 | 108.0802 | 0 | 1 | 0 | 0 |  | 0.69934
01/18 11:00:00 | 1 | 18 | 11 | (SS)USA_ID_Boise-AP-Gowen-Field-ANGB.726810_AMY_2024EPW | 22.043 | 63.0286 | 247.5617 | 8070.9911 | 2691.3583 | 111.96 | 0 | 1 | 0 | 0 |  | 0.70625
01/18 12:00:00 | 1 | 18 | 12 | (SS)USA_ID_Boise-AP-Gowen-Field-ANGB.726810_AMY_2024EPW | 23 | 63.1334 | 247.5617 | 8169.1314 | 2699.0967 | 117.3627 | 0 | 1 | 0 | 0 |  | 0.71679
01/18 13:00:00 | 1 | 18 | 13 | (SS)USA_ID_Boise-AP-Gowen-Field-ANGB.726810_AMY_2024EPW | 24.023 | 63.2112 | 247.5617 | 8317.4241 | 2720.0742 | 113.261 | 0 | 1 | 0 | 0 |  | 0.72827
01/18 14:00:00 | 1 | 18 | 14 | (SS)USA_ID_Boise-AP-Gowen-Field-ANGB.726810_AMY_2024EPW | 27.584 | 63.8973 | 247.5617 | 8752.3095 | 2780.2344 | 118.0596 | 0 | 1 | 0 | 0 |  | 0.76825
01/18 15:00:00 | 1 | 18 | 15 | (SS)USA_ID_Boise-AP-Gowen-Field-ANGB.726810_AMY_2024EPW | 31.601 | 65.2032 | 247.5617 | 9203.3143 | 2854.189 | 131.882 | 0 | 1 | 0 | 0 |  | 0.81361
01/18 16:00:00 | 1 | 18 | 16 | (SS)USA_ID_Boise-AP-Gowen-Field-ANGB.726810_AMY_2024EPW | 33.08 | 66.4135 | 247.5617 | 9337.1115 | 2897.54 | 140.8294 | 0 | 1 | 0 | 0 |  | 0.82924
01/18 17:00:00 | 1 | 18 | 17 | (SS)USA_ID_Boise-AP-Gowen-Field-ANGB.726810_AMY_2024EPW | 34.103 | 67.6961 | 247.5617 | 9381.482 | 2927.7246 | 154.9957 | 0 | 1 | 0 | 0 |  | 0.83937
01/18 18:00:00 | 1 | 18 | 18 | (SS)USA_ID_Boise-AP-Gowen-Field-ANGB.726810_AMY_2024EPW | 35.06 | 68.8718 | 247.5617 | 9377.3405 | 2942.9254 | 177.2386 | 0 | 1 | 0 | 0 |  | 0.84883
01/18 19:00:00 | 1 | 18 | 19 | (SS)USA_ID_Boise-AP-Gowen-Field-ANGB.726810_AMY_2024EPW | 34.037 | 69.3661 | 247.5617 | 9180.9192 | 2927.7331 | 186.4252 | 0 | 1 | 0 | 0 |  | 0.8351
01/18 20:00:00 | 1 | 18 | 20 | (SS)USA_ID_Boise-AP-Gowen-Field-ANGB.726810_AMY_2024EPW | 32.522 | 69.765 | 247.5617 | 9154.4732 | 2977.4518 | 146.9689 | 0 | 1 | 0 | 0 |  | 0.81566
01/18 21:00:00 | 1 | 18 | 21 | (SS)USA_ID_Boise-AP-Gowen-Field-ANGB.726810_AMY_2024EPW | 32 | 70.0663 | 238.5427 | 8783.5912 | 2883.6168 | 133.1127 | 7.2401 | 0.9638 | 0 | 0 |  | 0.80869
01/18 22:00:00 | 1 | 18 | 22 | (SS)USA_ID_Boise-AP-Gowen-Field-ANGB.726810_AMY_2024EPW | 32 | 70.0883 | 238.3233 | 8651.6157 | 2841.651 | 158.9627 | 7.4127 | 0.96294 | 0 | 0 |  | 0.80863
01/18 23:00:00 | 1 | 18 | 23 | (SS)USA_ID_Boise-AP-Gowen-Field-ANGB.726810_AMY_2024EPW | 31.442 | 70.0876 | 238.0765 | 8519.8325 | 2815.3047 | 168.8533 | 7.6126 | 0.96194 | 0 | 0 |  | 0.80185
01/18 24:00:00 | 1 | 18 | 24 | (SS)USA_ID_Boise-AP-Gowen-Field-ANGB.726810_AMY_2024EPW | 30.92 | 70.0748 | 238.3169 | 8490.9384 | 2819.7955 | 163.356 | 7.4098 | 0.96295 | 0 | 0 |  | 0.79553
01/19 01:00:00 | 1 | 19 | 1 | (SS)USA_ID_Boise-AP-Gowen-Field-ANGB.726810_AMY_2024EPW | 30.92 | 70.0527 | 238.4456 | 8447.9308 | 2805.0625 | 173.8437 | 7.3028 | 0.96349 | 0 | 0 |  | 0.79555
01/19 02:00:00 | 1 | 19 | 2 | (SS)USA_ID_Boise-AP-Gowen-Field-ANGB.726810_AMY_2024EPW | 30.92 | 70.1122 | 247.5617 | 8813.359 | 2927.5514 | 171.5574 | 0 | 1 | 0 | 0 |  | 0.79539
01/19 03:00:00 | 1 | 19 | 3 | (SS)USA_ID_Boise-AP-Gowen-Field-ANGB.726810_AMY_2024EPW | 30.455 | 70.144 | 247.5617 | 8760.0843 | 2925.245 | 169.5171 | 0 | 1 | 0 | 0 |  | 0.78971
01/19 04:00:00 | 1 | 19 | 4 | (SS)USA_ID_Boise-AP-Gowen-Field-ANGB.726810_AMY_2024EPW | 30.02 | 69.9526 | 247.5617 | 8562.573 | 2865.3832 | 200.863 | 0 | 1 | 0 | 0 |  | 0.78487
01/19 05:00:00 | 1 | 19 | 5 | (SS)USA_ID_Boise-AP-Gowen-Field-ANGB.726810_AMY_2024EPW | 30.02 | 69.745 | 247.5617 | 8538.1565 | 2850.1315 | 207.1413 | 0 | 1 | 0 | 0 |  | 0.78527
01/19 06:00:00 | 1 | 19 | 6 | (SS)USA_ID_Boise-AP-Gowen-Field-ANGB.726810_AMY_2024EPW | 30.02 | 69.5291 | 247.5617 | 8573.7066 | 2854.4048 | 200.4011 | 0 | 1 | 0 | 0 |  | 0.7857
01/19 07:00:00 | 1 | 19 | 7 | (SS)USA_ID_Boise-AP-Gowen-Field-ANGB.726810_AMY_2024EPW | 30.485 | 69.6093 | 247.5617 | 8609.2832 | 2855.6872 | 205.4524 | 0 | 1 | 0 | 0 |  | 0.79111
01/19 08:00:00 | 1 | 19 | 8 | (SS)USA_ID_Boise-AP-Gowen-Field-ANGB.726810_AMY_2024EPW | 30.92 | 69.7064 | 247.5617 | 8646.0681 | 2858.9932 | 209.313 | 0 | 1 | 0 | 0 |  | 0.79612
01/19 09:00:00 | 1 | 19 | 9 | (SS)USA_ID_Boise-AP-Gowen-Field-ANGB.726810_AMY_2024EPW | 32.036 | 69.8296 | 247.5617 | 8735.7356 | 2861.0292 | 220.7641 | 0 | 1 | 0 | 0 |  | 0.8094
01/19 10:00:00 | 1 | 19 | 10 | (SS)USA_ID_Boise-AP-Gowen-Field-ANGB.726810_AMY_2024EPW | 33.08 | 69.92 | 247.5617 | 8829.4544 | 2865.7126 | 229.4925 | 0 | 1 | 0 | 0 |  | 0.82192
01/19 11:00:00 | 1 | 19 | 11 | (SS)USA_ID_Boise-AP-Gowen-Field-ANGB.726810_AMY_2024EPW | 33.545 | 70.0273 | 247.5617 | 8954.0402 | 2896.8473 | 215.9393 | 0 | 1 | 0 | 0 |  | 0.82742
01/19 12:00:00 | 1 | 19 | 12 | (SS)USA_ID_Boise-AP-Gowen-Field-ANGB.726810_AMY_2024EPW | 34.538 | 70.0428 | 217.4242 | 8040.797 | 2584.0383 | 173.7773 | 24.1722 | 0.87914 | 0 | 0 |  | 0.83969
01/19 13:00:00 | 1 | 19 | 13 | (SS)USA_ID_Boise-AP-Gowen-Field-ANGB.726810_AMY_2024EPW | 36.548 | 70.025 | 203.2875 | 7728.7012 | 2443.5634 | 160.8271 | 35.5336 | 0.82233 | 0 | 0 |  | 0.86484
01/19 14:00:00 | 1 | 19 | 14 | (SS)USA_ID_Boise-AP-Gowen-Field-ANGB.726810_AMY_2024EPW | 37.94 | 70.012 | 200.0233 | 7676.846 | 2396.9174 | 174.2638 | 38.1637 | 0.80918 | 0 | 0 |  | 0.8827
01/19 15:00:00 | 1 | 19 | 15 | (SS)USA_ID_Boise-AP-Gowen-Field-ANGB.726810_AMY_2024EPW | 38.498 | 70.0294 | 200.4158 | 7698.9925 | 2391.7954 | 185.5948 | 37.8498 | 0.81075 | 0 | 0 |  | 0.88976
01/19 16:00:00 | 1 | 19 | 16 | (SS)USA_ID_Boise-AP-Gowen-Field-ANGB.726810_AMY_2024EPW | 39.02 | 70.033 | 186.4173 | 7293.1229 | 2259.3055 | 154.1687 | 49.2257 | 0.75387 | 0 | 0 |  | 0.89651
01/19 17:00:00 | 1 | 19 | 17 | (SS)USA_ID_Boise-AP-Gowen-Field-ANGB.726810_AMY_2024EPW | 38.462 | 70.0017 | 192.8477 | 7506.7524 | 2331.2429 | 157.3924 | 44.0779 | 0.77961 | 0 | 0 |  | 0.88955
01/19 18:00:00 | 1 | 19 | 18 | (SS)USA_ID_Boise-AP-Gowen-Field-ANGB.726810_AMY_2024EPW | 37.94 | 70.0136 | 184.1749 | 7058.1729 | 2205.0512 | 160.384 | 51.0426 | 0.74479 | 0 | 0 |  | 0.88277
01/19 19:00:00 | 1 | 19 | 19 | (SS)USA_ID_Boise-AP-Gowen-Field-ANGB.726810_AMY_2024EPW | 37.475 | 70.0095 | 193.4836 | 7390.355 | 2315.5679 | 166.3132 | 43.5083 | 0.78246 | 0 | 0 |  | 0.87684
01/19 20:00:00 | 1 | 19 | 20 | (SS)USA_ID_Boise-AP-Gowen-Field-ANGB.726810_AMY_2024EPW | 36.482 | 70.0159 | 201.2238 | 7536.5762 | 2383.8915 | 180.8851 | 37.2203 | 0.8139 | 0 | 0 |  | 0.8642
01/19 21:00:00 | 1 | 19 | 21 | (SS)USA_ID_Boise-AP-Gowen-Field-ANGB.726810_AMY_2024EPW | 35.96 | 70.0311 | 197.3572 | 7233.6517 | 2305.583 | 196.0799 | 40.21 | 0.79895 | 0 | 0 |  | 0.85745
01/19 22:00:00 | 1 | 19 | 22 | (SS)USA_ID_Boise-AP-Gowen-Field-ANGB.726810_AMY_2024EPW | 35.96 | 70.0336 | 202.6708 | 7369.1808 | 2342.9487 | 216.4168 | 35.9747 | 0.82013 | 0 | 0 |  | 0.85744
01/19 23:00:00 | 1 | 19 | 23 | (SS)USA_ID_Boise-AP-Gowen-Field-ANGB.726810_AMY_2024EPW | 35.96 | 70.0059 | 210.7757 | 7663.0886 | 2434.7499 | 225.1092 | 29.492 | 0.85254 | 0 | 0 |  | 0.85751
01/19 24:00:00 | 1 | 19 | 24 | (SS)USA_ID_Boise-AP-Gowen-Field-ANGB.726810_AMY_2024EPW | 35.495 | 70.0082 | 205.9033 | 7456.7314 | 2379.0046 | 216.5204 | 33.3907 | 0.83305 | 0 | 0 |  | 0.85169
01/20 01:00:00 | 1 | 20 | 1 | (SS)USA_ID_Boise-AP-Gowen-Field-ANGB.726810_AMY_2024EPW | 34.502 | 70.0221 | 216.4625 | 7883.5175 | 2535.4295 | 196.569 | 24.9839 | 0.87508 | 0 | 0 |  | 0.83926
01/20 02:00:00 | 1 | 20 | 2 | (SS)USA_ID_Boise-AP-Gowen-Field-ANGB.726810_AMY_2024EPW | 33.98 | 70.0289 | 216.0864 | 7815.9814 | 2528.2281 | 194.7261 | 25.2178 | 0.87391 | 0 | 0 |  | 0.8327
01/20 03:00:00 | 1 | 20 | 3 | (SS)USA_ID_Boise-AP-Gowen-Field-ANGB.726810_AMY_2024EPW | 33.98 | 70.0201 | 217.3472 | 7762.8147 | 2509.6476 | 216.8179 | 24.2359 | 0.87882 | 0 | 0 |  | 0.8327
01/20 04:00:00 | 1 | 20 | 4 | (SS)USA_ID_Boise-AP-Gowen-Field-ANGB.726810_AMY_2024EPW | 33.98 | 70.0133 | 216.8177 | 7698.3266 | 2489.4599 | 225.5641 | 24.6353 | 0.87682 | 0 | 0 |  | 0.8327
01/20 05:00:00 | 1 | 20 | 5 | (SS)USA_ID_Boise-AP-Gowen-Field-ANGB.726810_AMY_2024EPW | 32.957 | 70.051 | 228.2642 | 8032.6115 | 2622.5096 | 227.748 | 15.4533 | 0.92273 | 0 | 0 |  | 0.82006
01/20 06:00:00 | 1 | 20 | 6 | (SS)USA_ID_Boise-AP-Gowen-Field-ANGB.726810_AMY_2024EPW | 32 | 70.0146 | 228.3025 | 7954.93 | 2620.0208 | 221.2489 | 15.4148 | 0.92293 | 0 | 0 |  | 0.80836
01/20 07:00:00 | 1 | 20 | 7 | (SS)USA_ID_Boise-AP-Gowen-Field-ANGB.726810_AMY_2024EPW | 32.558 | 70.0454 | 228.008 | 8022.7837 | 2629.1697 | 218.1025 | 15.6662 | 0.92167 | 0 | 0 |  | 0.81507
01/20 08:00:00 | 1 | 20 | 8 | (SS)USA_ID_Boise-AP-Gowen-Field-ANGB.726810_AMY_2024EPW | 31.964 | 70.0478 | 229.2678 | 8136.4571 | 2681.0025 | 190.4166 | 14.6484 | 0.92676 | 0 | 0 |  | 0.80791
01/20 09:00:00 | 1 | 20 | 9 | (SS)USA_ID_Boise-AP-Gowen-Field-ANGB.726810_AMY_2024EPW | 31.478 | 70.0376 | 238.2302 | 8522.1697 | 2820.0126 | 170.3527 | 7.4845 | 0.96258 | 0 | 0 |  | 0.80194
01/20 10:00:00 | 1 | 20 | 10 | (SS)USA_ID_Boise-AP-Gowen-Field-ANGB.726810_AMY_2024EPW | 32 | 70.0454 | 229.1623 | 8236.1407 | 2712.8781 | 169.0672 | 14.749 | 0.92626 | 0 | 0 |  | 0.80827
01/20 11:00:00 | 1 | 20 | 11 | (SS)USA_ID_Boise-AP-Gowen-Field-ANGB.726810_AMY_2024EPW | 33.581 | 70.0454 | 216.7323 | 8070.118 | 2623.6167 | 136.002 | 24.7502 | 0.87625 | 0 | 0 |  | 0.82754
01/20 12:00:00 | 1 | 20 | 12 | (SS)USA_ID_Boise-AP-Gowen-Field-ANGB.726810_AMY_2024EPW | 36.083 | 70.0191 | 203.3988 | 8069.176 | 2562.5278 | 83.2603 | 35.5765 | 0.82212 | 0 | 0 |  | 0.85881
01/20 13:00:00 | 1 | 20 | 13 | (SS)USA_ID_Boise-AP-Gowen-Field-ANGB.726810_AMY_2024EPW | 37.04 | 70.0163 | 195.373 | 7840.7102 | 2467.4066 | 83.7611 | 42.0684 | 0.78966 | 0 | 0 |  | 0.87104
01/20 14:00:00 | 1 | 20 | 14 | (SS)USA_ID_Boise-AP-Gowen-Field-ANGB.726810_AMY_2024EPW | 38.063 | 70.0236 | 191.7974 | 7747.229 | 2419.6918 | 92.9701 | 44.9054 | 0.77547 | 0 | 0 |  | 0.88392
01/20 15:00:00 | 1 | 20 | 15 | (SS)USA_ID_Boise-AP-Gowen-Field-ANGB.726810_AMY_2024EPW | 39.02 | 70.0315 | 181.417 | 7421.2107 | 2308.1311 | 82.9625 | 53.3235 | 0.73338 | 0 | 0 |  | 0.89629
01/20 16:00:00 | 1 | 20 | 16 | (SS)USA_ID_Boise-AP-Gowen-Field-ANGB.726810_AMY_2024EPW | 40.043 | 70.0176 | 188.8286 | 7843.2529 | 2408.5556 | 91.1966 | 47.3409 | 0.7633 | 0 | 0 |  | 0.90946
01/20 17:00:00 | 1 | 20 | 17 | (SS)USA_ID_Boise-AP-Gowen-Field-ANGB.726810_AMY_2024EPW | 42.023 | 70.0466 | 161.3459 | 8295.9828 | 2312.7081 | 0 | 69.652 | 0.65174 | 0 | 0 |  | 0.93534
01/20 18:00:00 | 1 | 20 | 18 | (SS)USA_ID_Boise-AP-Gowen-Field-ANGB.726810_AMY_2024EPW | 41.957 | 70.0319 | 104.0914 | 5266.8755 | 1475.1832 | 5.7187 | 115.8903 | 0.42055 | 0 | 0 |  | 0.93516
01/20 19:00:00 | 1 | 20 | 19 | (SS)USA_ID_Boise-AP-Gowen-Field-ANGB.726810_AMY_2024EPW | 39.419 | 70.0165 | 187.3667 | 7316.0632 | 2259.2975 | 166.9847 | 48.4379 | 0.75781 | 0 | 0 |  | 0.90176
01/20 20:00:00 | 1 | 20 | 20 | (SS)USA_ID_Boise-AP-Gowen-Field-ANGB.726810_AMY_2024EPW | 36.917 | 70.0322 | 198.3805 | 7411.9681 | 2341.6769 | 189.2614 | 39.4775 | 0.80261 | 0 | 0 |  | 0.86952
01/20 21:00:00 | 1 | 20 | 21 | (SS)USA_ID_Boise-AP-Gowen-Field-ANGB.726810_AMY_2024EPW | 36.518 | 70.0192 | 184.0418 | 6789.7307 | 2159.5656 | 181.8017 | 50.9735 | 0.74513 | 0 | 0 |  | 0.86426
01/20 22:00:00 | 1 | 20 | 22 | (SS)USA_ID_Boise-AP-Gowen-Field-ANGB.726810_AMY_2024EPW | 37.04 | 70.0103 | 196.9887 | 7278.7815 | 2297.5528 | 206.7881 | 40.5375 | 0.79731 | 0 | 0 |  | 0.87097
01/20 23:00:00 | 1 | 20 | 23 | (SS)USA_ID_Boise-AP-Gowen-Field-ANGB.726810_AMY_2024EPW | 38.063 | 70.0237 | 205.0147 | 7715.9957 | 2407.4742 | 213.0034 | 34.158 | 0.82921 | 0 | 0 |  | 0.8838
01/20 24:00:00 | 1 | 20 | 24 | (SS)USA_ID_Boise-AP-Gowen-Field-ANGB.726810_AMY_2024EPW | 39.02 | 70.0273 | 209.455 | 8098.7433 | 2501.1827 | 199.6508 | 30.6319 | 0.84684 | 0 | 0 |  | 0.8961
01/21 01:00:00 | 1 | 21 | 1 | (SS)USA_ID_Boise-AP-Gowen-Field-ANGB.726810_AMY_2024EPW | 40.601 | 70.0199 | 198.8885 | 8532.2825 | 2525.9194 | 134.3115 | 39.2506 | 0.80375 | 0 | 0 |  | 0.91654
01/21 02:00:00 | 1 | 21 | 2 | (SS)USA_ID_Boise-AP-Gowen-Field-ANGB.726810_AMY_2024EPW | 42.08 | 70.0345 | 174.8883 | 9027.9637 | 2508.5465 | 0 | 58.7114 | 0.70644 | 0 | 0 |  | 0.93619
01/21 03:00:00 | 1 | 21 | 3 | (SS)USA_ID_Boise-AP-Gowen-Field-ANGB.726810_AMY_2024EPW | 42.545 | 70.0335 | 176.5686 | 9182.7504 | 2540.0294 | 0 | 57.3538 | 0.71323 | 0 | 0 |  | 0.94224
01/21 04:00:00 | 1 | 21 | 4 | (SS)USA_ID_Boise-AP-Gowen-Field-ANGB.726810_AMY_2024EPW | 40.376 | 70.01 | 207.7454 | 8635.7054 | 2558.1261 | 184.7434 | 32.0857 | 0.83957 | 0 | 0 |  | 0.91414
01/21 05:00:00 | 1 | 21 | 5 | (SS)USA_ID_Boise-AP-Gowen-Field-ANGB.726810_AMY_2024EPW | 37.475 | 70.0453 | 218.3563 | 8046.0799 | 2520.8894 | 249.8669 | 23.4567 | 0.88272 | 0 | 0 |  | 0.87622
01/21 06:00:00 | 1 | 21 | 6 | (SS)USA_ID_Boise-AP-Gowen-Field-ANGB.726810_AMY_2024EPW | 37.04 | 69.9796 | 237.9767 | 8797.7247 | 2761.2557 | 257.9397 | 7.6966 | 0.96152 | 0 | 0 |  | 0.87074
01/21 07:00:00 | 1 | 21 | 7 | (SS)USA_ID_Boise-AP-Gowen-Field-ANGB.726810_AMY_2024EPW | 38.528 | 69.9301 | 247.5617 | 9239.8275 | 2857.5071 | 290.9042 | 0 | 1 | 0 | 0 |  | 0.88986
01/21 08:00:00 | 1 | 21 | 8 | (SS)USA_ID_Boise-AP-Gowen-Field-ANGB.726810_AMY_2024EPW | 39.92 | 70.0923 | 239.164 | 9030.9386 | 2764.912 | 294.6692 | 6.7449 | 0.96628 | 0 | 0 |  | 0.90743
01/21 09:00:00 | 1 | 21 | 9 | (SS)USA_ID_Boise-AP-Gowen-Field-ANGB.726810_AMY_2024EPW | 39.455 | 69.9988 | 208.0467 | 7806.4655 | 2403.2202 | 252.5014 | 31.7847 | 0.84108 | 0 | 0 |  | 0.90172
01/21 10:00:00 | 1 | 21 | 10 | (SS)USA_ID_Boise-AP-Gowen-Field-ANGB.726810_AMY_2024EPW | 40.601 | 70.0297 | 190.2404 | 8164.507 | 2411.7307 | 135.2152 | 46.1452 | 0.76927 | 0 | 0 |  | 0.91638
01/21 11:00:00 | 1 | 21 | 11 | (SS)USA_ID_Boise-AP-Gowen-Field-ANGB.726810_AMY_2024EPW | 42.545 | 70.0305 | 180.676 | 9410.3594 | 2599.8446 | 0 | 54.0356 | 0.72982 | 0 | 0 |  | 0.94217
01/21 12:00:00 | 1 | 21 | 12 | (SS)USA_ID_Boise-AP-Gowen-Field-ANGB.726810_AMY_2024EPW | 41.957 | 70.0268 | 181.1243 | 9257.5141 | 2577.3077 | 9.0608 | 53.6734 | 0.73163 | 0 | 0 |  | 0.93467
01/21 13:00:00 | 1 | 21 | 13 | (SS)USA_ID_Boise-AP-Gowen-Field-ANGB.726810_AMY_2024EPW | 42.581 | 70.0382 | 172.37 | 8949.8425 | 2480.3251 | 0 | 60.7459 | 0.69627 | 0 | 0 |  | 0.94247
01/21 14:00:00 | 1 | 21 | 14 | (SS)USA_ID_Boise-AP-Gowen-Field-ANGB.726810_AMY_2024EPW | 44.06 | 70.0582 | 131.6121 | 6879.1528 | 1910.812 | 0 | 93.6733 | 0.53163 | 0 | 0 |  | 0.96239
01/21 15:00:00 | 1 | 21 | 15 | (SS)USA_ID_Boise-AP-Gowen-Field-ANGB.726810_AMY_2024EPW | 45.083 | 70.0476 | 134.0743 | 7107.2 | 1958.6619 | 0 | 91.6842 | 0.54158 | 0 | 0 |  | 0.97598
01/21 16:00:00 | 1 | 21 | 16 | (SS)USA_ID_Boise-AP-Gowen-Field-ANGB.726810_AMY_2024EPW | 46.04 | 70.0622 | 124.1807 | 6654.2257 | 1825.1866 | 0 | 99.6769 | 0.50162 | 0 | 0 |  | 0.98909
01/21 17:00:00 | 1 | 21 | 17 | (SS)USA_ID_Boise-AP-Gowen-Field-ANGB.726810_AMY_2024EPW | 46.04 | 70.0543 | 117.8544 | 6349.1142 | 1731.3334 | 0 | 104.7879 | 0.47606 | 0 | 0 |  | 0.98919
01/21 18:00:00 | 1 | 21 | 18 | (SS)USA_ID_Boise-AP-Gowen-Field-ANGB.726810_AMY_2024EPW | 45.017 | 70.0559 | 86.2115 | 4572.6651 | 1257.4453 | 0 | 130.3515 | 0.34824 | 0 | 0 |  | 0.97573
01/21 19:00:00 | 1 | 21 | 19 | (SS)USA_ID_Boise-AP-Gowen-Field-ANGB.726810_AMY_2024EPW | 43.502 | 70.0268 | 128.6737 | 6748.3983 | 1858.7922 | 0 | 96.0472 | 0.51976 | 0 | 0 |  | 0.95525
01/21 20:00:00 | 1 | 21 | 20 | (SS)USA_ID_Boise-AP-Gowen-Field-ANGB.726810_AMY_2024EPW | 42.515 | 70.0272 | 131.467 | 6821.7991 | 1888.5084 | 0 | 93.7905 | 0.53105 | 0 | 0 |  | 0.94212
01/21 21:00:00 | 1 | 21 | 21 | (SS)USA_ID_Boise-AP-Gowen-Field-ANGB.726810_AMY_2024EPW | 42.545 | 70.0204 | 137.8186 | 7136.1325 | 1980.2779 | 0 | 88.6592 | 0.5567 | 0 | 0 |  | 0.94231
01/21 22:00:00 | 1 | 21 | 22 | (SS)USA_ID_Boise-AP-Gowen-Field-ANGB.726810_AMY_2024EPW | 42.98 | 70.0646 | 120.8303 | 6201.1532 | 1743.0258 | 0 | 102.3837 | 0.48808 | 0 | 0 |  | 0.94795
01/21 23:00:00 | 1 | 21 | 23 | (SS)USA_ID_Boise-AP-Gowen-Field-ANGB.726810_AMY_2024EPW | 41.957 | 70.0537 | 135.6571 | 6897.7748 | 1945.1448 | 0 | 90.4055 | 0.54797 | 0 | 0 |  | 0.93462
01/21 24:00:00 | 1 | 21 | 24 | (SS)USA_ID_Boise-AP-Gowen-Field-ANGB.726810_AMY_2024EPW | 41.558 | 70.046 | 156.6269 | 7977.3996 | 2241.1611 | 0 | 73.4644 | 0.63268 | 0 | 0 |  | 0.92902
01/22 01:00:00 | 1 | 22 | 1 | (SS)USA_ID_Boise-AP-Gowen-Field-ANGB.726810_AMY_2024EPW | 43.103 | 70.0354 | 159.6041 | 8319.5695 | 2304.1889 | 0 | 71.0592 | 0.6447 | 0 | 0 |  | 0.94942
01/22 02:00:00 | 1 | 22 | 2 | (SS)USA_ID_Boise-AP-Gowen-Field-ANGB.726810_AMY_2024EPW | 43.502 | 70.0457 | 137.8293 | 7209.3951 | 1993.9241 | 0 | 88.6506 | 0.55675 | 0 | 0 |  | 0.95506
01/22 03:00:00 | 1 | 22 | 3 | (SS)USA_ID_Boise-AP-Gowen-Field-ANGB.726810_AMY_2024EPW | 43.538 | 70.0564 | 99.9465 | 5216.1195 | 1445.1874 | 0 | 119.2553 | 0.40372 | 0 | 0 |  | 0.95519
01/22 04:00:00 | 1 | 22 | 4 | (SS)USA_ID_Boise-AP-Gowen-Field-ANGB.726810_AMY_2024EPW | 40.433 | 70.0138 | 144.5566 | 6181.6508 | 1851.5997 | 81.9432 | 83.1465 | 0.58427 | 0 | 0 |  | 0.91523
01/22 05:00:00 | 1 | 22 | 5 | (SS)USA_ID_Boise-AP-Gowen-Field-ANGB.726810_AMY_2024EPW | 36.482 | 70.0327 | 200.5181 | 7605.1358 | 2415.1454 | 159.2906 | 37.7382 | 0.81131 | 0 | 0 |  | 0.86372
01/22 06:00:00 | 1 | 22 | 6 | (SS)USA_ID_Boise-AP-Gowen-Field-ANGB.726810_AMY_2024EPW | 36.518 | 70.0278 | 184.4933 | 6984.8829 | 2224.1861 | 145.6773 | 50.6761 | 0.74662 | 0 | 0 |  | 0.86403
01/22 07:00:00 | 1 | 22 | 7 | (SS)USA_ID_Boise-AP-Gowen-Field-ANGB.726810_AMY_2024EPW | 39.086 | 70.0181 | 205.6224 | 8135.7015 | 2515.1161 | 160.0875 | 33.7427 | 0.83129 | 0 | 0 |  | 0.89674
01/22 08:00:00 | 1 | 22 | 8 | (SS)USA_ID_Boise-AP-Gowen-Field-ANGB.726810_AMY_2024EPW | 40.442 | 70.0163 | 210.3466 | 8391.9769 | 2560.7292 | 183.3599 | 29.9356 | 0.85032 | 0 | 0 |  | 0.91446
01/22 09:00:00 | 1 | 22 | 9 | (SS)USA_ID_Boise-AP-Gowen-Field-ANGB.726810_AMY_2024EPW | 39.92 | 70.037 | 230.0805 | 9184.0078 | 2810.6101 | 189.3867 | 14.0749 | 0.92963 | 0 | 0 |  | 0.90755
01/22 10:00:00 | 1 | 22 | 10 | (SS)USA_ID_Boise-AP-Gowen-Field-ANGB.726810_AMY_2024EPW | 41.036 | 70.0271 | 211.8255 | 9669.0157 | 2805.4889 | 87.9588 | 28.8567 | 0.85572 | 0 | 0 |  | 0.92213
01/22 11:00:00 | 1 | 22 | 11 | (SS)USA_ID_Boise-AP-Gowen-Field-ANGB.726810_AMY_2024EPW | 42.545 | 70.0389 | 188.8068 | 9837.7589 | 2718.0763 | 0 | 47.4669 | 0.76267 | 0 | 0 |  | 0.94207
01/22 12:00:00 | 1 | 22 | 12 | (SS)USA_ID_Boise-AP-Gowen-Field-ANGB.726810_AMY_2024EPW | 42.98 | 70.0449 | 183.5939 | 9606.2264 | 2649.9496 | 0 | 51.6783 | 0.74161 | 0 | 0 |  | 0.94787
01/22 13:00:00 | 1 | 22 | 13 | (SS)USA_ID_Boise-AP-Gowen-Field-ANGB.726810_AMY_2024EPW | 44.561 | 70.0319 | 182.5359 | 9790.2997 | 2660.078 | 0 | 52.5331 | 0.73733 | 0 | 0 |  | 0.9688
01/22 14:00:00 | 1 | 22 | 14 | (SS)USA_ID_Boise-AP-Gowen-Field-ANGB.726810_AMY_2024EPW | 45.482 | 70.043 | 150.3751 | 8132.1209 | 2203.0295 | 0 | 78.5151 | 0.60742 | 0 | 0 |  | 0.98159
01/22 15:00:00 | 1 | 22 | 15 | (SS)USA_ID_Boise-AP-Gowen-Field-ANGB.726810_AMY_2024EPW | 45.983 | 70.049 | 133.7326 | 7174.6415 | 1965.702 | 0 | 91.9602 | 0.5402 | 0 | 0 |  | 0.988
01/22 16:00:00 | 1 | 22 | 16 | (SS)USA_ID_Boise-AP-Gowen-Field-ANGB.726810_AMY_2024EPW | 46.94 | 70.0722 | 101.2242 | 5520.1088 | 1496.672 | 0 | 118.2231 | 0.40888 | 0 | 0 |  | 1.0013
01/22 17:00:00 | 1 | 22 | 17 | (SS)USA_ID_Boise-AP-Gowen-Field-ANGB.726810_AMY_2024EPW | 46.94 | 70.0574 | 93.3392 | 5088.0015 | 1379.3856 | 0 | 124.5932 | 0.37703 | 0 | 0 |  | 1.0013
01/22 18:00:00 | 1 | 22 | 18 | (SS)USA_ID_Boise-AP-Gowen-Field-ANGB.726810_AMY_2024EPW | 46.475 | 70.0943 | 69.0353 | 3749.7158 | 1016.2485 | 0 | 144.2278 | 0.27886 | 0 | 0 |  | 0.99554
01/22 19:00:00 | 1 | 22 | 19 | (SS)USA_ID_Boise-AP-Gowen-Field-ANGB.726810_AMY_2024EPW | 45.017 | 70.0814 | 72.7361 | 3857.1031 | 1062.1115 | 0 | 141.238 | 0.29381 | 0 | 0 |  | 0.97567
01/22 20:00:00 | 1 | 22 | 20 | (SS)USA_ID_Boise-AP-Gowen-Field-ANGB.726810_AMY_2024EPW | 43.502 | 70.0802 | 76.7296 | 3977.5808 | 1110.188 | 0 | 138.0117 | 0.30994 | 0 | 0 |  | 0.95509
01/22 21:00:00 | 1 | 22 | 21 | (SS)USA_ID_Boise-AP-Gowen-Field-ANGB.726810_AMY_2024EPW | 41.957 | 70.0757 | 82.8676 | 4200.3396 | 1188.3396 | 0 | 133.053 | 0.33474 | 0 | 0 |  | 0.93486
01/22 22:00:00 | 1 | 22 | 22 | (SS)USA_ID_Boise-AP-Gowen-Field-ANGB.726810_AMY_2024EPW | 41 | 70.0307 | 138.2573 | 5494.531 | 1681.4025 | 123.9953 | 88.2242 | 0.55888 | 0 | 0 |  | 0.92173
01/22 23:00:00 | 1 | 22 | 23 | (SS)USA_ID_Boise-AP-Gowen-Field-ANGB.726810_AMY_2024EPW | 41 | 70.0386 | 137.6621 | 5515.2243 | 1682.1193 | 118.2308 | 88.7518 | 0.55624 | 0 | 0 |  | 0.92175
01/22 24:00:00 | 1 | 22 | 24 | (SS)USA_ID_Boise-AP-Gowen-Field-ANGB.726810_AMY_2024EPW | 41 | 70.0392 | 141.3901 | 5634.4915 | 1720.3154 | 126.3155 | 85.7135 | 0.57143 | 0 | 0 |  | 0.92168
01/23 01:00:00 | 1 | 23 | 1 | (SS)USA_ID_Boise-AP-Gowen-Field-ANGB.726810_AMY_2024EPW | 41 | 70.0373 | 145.7257 | 5825.1167 | 1777.7211 | 128.7288 | 82.2006 | 0.589 | 0 | 0 |  | 0.9216
01/23 02:00:00 | 1 | 23 | 2 | (SS)USA_ID_Boise-AP-Gowen-Field-ANGB.726810_AMY_2024EPW | 39.977 | 70.0374 | 155.4069 | 6289.189 | 1938.8631 | 102.7527 | 74.3944 | 0.62803 | 0 | 0 |  | 0.90858
01/23 03:00:00 | 1 | 23 | 3 | (SS)USA_ID_Boise-AP-Gowen-Field-ANGB.726810_AMY_2024EPW | 37.997 | 70.0334 | 170.5797 | 6759.8705 | 2130.8108 | 98.2575 | 62.0508 | 0.68975 | 0 | 0 |  | 0.88291
01/23 04:00:00 | 1 | 23 | 4 | (SS)USA_ID_Boise-AP-Gowen-Field-ANGB.726810_AMY_2024EPW | 36.482 | 70.027 | 179.9231 | 6950.4917 | 2218.3584 | 111.3452 | 54.4179 | 0.72791 | 0 | 0 |  | 0.86359
01/23 05:00:00 | 1 | 23 | 5 | (SS)USA_ID_Boise-AP-Gowen-Field-ANGB.726810_AMY_2024EPW | 35.495 | 70.029 | 183.9202 | 7022.5294 | 2252.7282 | 116.2721 | 51.1613 | 0.74419 | 0 | 0 |  | 0.85116
01/23 06:00:00 | 1 | 23 | 6 | (SS)USA_ID_Boise-AP-Gowen-Field-ANGB.726810_AMY_2024EPW | 35.06 | 70.0236 | 186.3641 | 7170.2945 | 2307.2043 | 97.6972 | 49.2913 | 0.75354 | 0 | 0 |  | 0.84567
01/23 07:00:00 | 1 | 23 | 7 | (SS)USA_ID_Boise-AP-Gowen-Field-ANGB.726810_AMY_2024EPW | 35.06 | 70.014 | 195.1151 | 7474.8997 | 2403.5435 | 109.8386 | 42.2258 | 0.78887 | 0 | 0 |  | 0.84568
01/23 08:00:00 | 1 | 23 | 8 | (SS)USA_ID_Boise-AP-Gowen-Field-ANGB.726810_AMY_2024EPW | 35.06 | 70.0125 | 192.2972 | 7255.9862 | 2343.3053 | 125.8995 | 44.3869 | 0.77807 | 0 | 0 |  | 0.84562
01/23 09:00:00 | 1 | 23 | 9 | (SS)USA_ID_Boise-AP-Gowen-Field-ANGB.726810_AMY_2024EPW | 35.06 | 70.0214 | 200.1448 | 7500.4353 | 2416.7386 | 145.4273 | 38.0166 | 0.80992 | 0 | 0 |  | 0.84562
01/23 10:00:00 | 1 | 23 | 10 | (SS)USA_ID_Boise-AP-Gowen-Field-ANGB.726810_AMY_2024EPW | 35.06 | 70.032 | 204.2396 | 7605.0971 | 2446.0057 | 160.9327 | 34.7609 | 0.8262 | 0 | 0 |  | 0.8456
01/23 11:00:00 | 1 | 23 | 11 | (SS)USA_ID_Boise-AP-Gowen-Field-ANGB.726810_AMY_2024EPW | 35.06 | 70.0247 | 185.637 | 7078.9009 | 2287.55 | 105.4382 | 49.8007 | 0.751 | 0 | 0 |  | 0.84557
01/23 12:00:00 | 1 | 23 | 12 | (SS)USA_ID_Boise-AP-Gowen-Field-ANGB.726810_AMY_2024EPW | 36.548 | 70.029 | 182.1384 | 7189.9437 | 2288.6825 | 85.3135 | 52.708 | 0.73646 | 0 | 0 |  | 0.86412
01/23 13:00:00 | 1 | 23 | 13 | (SS)USA_ID_Boise-AP-Gowen-Field-ANGB.726810_AMY_2024EPW | 38.963 | 70.0337 | 166.6958 | 6803.8681 | 2126.8666 | 74.2189 | 65.2477 | 0.67376 | 0 | 0 |  | 0.89488
01/23 14:00:00 | 1 | 23 | 14 | (SS)USA_ID_Boise-AP-Gowen-Field-ANGB.726810_AMY_2024EPW | 39.92 | 70.0407 | 165.3137 | 7000.6151 | 2165.112 | 46.0493 | 66.3826 | 0.66809 | 0 | 0 |  | 0.90752
01/23 15:00:00 | 1 | 23 | 15 | (SS)USA_ID_Boise-AP-Gowen-Field-ANGB.726810_AMY_2024EPW | 41.036 | 70.043 | 123.972 | 5691.9931 | 1693.0444 | 18.4048 | 99.828 | 0.50086 | 0 | 0 |  | 0.92158
01/23 16:00:00 | 1 | 23 | 16 | (SS)USA_ID_Boise-AP-Gowen-Field-ANGB.726810_AMY_2024EPW | 42.08 | 70.0634 | 100.039 | 5079.2132 | 1437.2071 | 0 | 119.1806 | 0.4041 | 0 | 0 |  | 0.93573
01/23 17:00:00 | 1 | 23 | 17 | (SS)USA_ID_Boise-AP-Gowen-Field-ANGB.726810_AMY_2024EPW | 41.522 | 70.0697 | 92.917 | 4650.9918 | 1326.0487 | 1.2984 | 124.9307 | 0.37535 | 0 | 0 |  | 0.92874
01/23 18:00:00 | 1 | 23 | 18 | (SS)USA_ID_Boise-AP-Gowen-Field-ANGB.726810_AMY_2024EPW | 41 | 70.0397 | 143.1668 | 6151.6342 | 1877.9158 | 44.2153 | 84.3234 | 0.57838 | 0 | 0 |  | 0.92167
01/23 19:00:00 | 1 | 23 | 19 | (SS)USA_ID_Boise-AP-Gowen-Field-ANGB.726810_AMY_2024EPW | 41 | 70.0367 | 159.5522 | 6598.4132 | 2020.0569 | 94.9396 | 71.0381 | 0.64481 | 0 | 0 |  | 0.92157
01/23 20:00:00 | 1 | 23 | 20 | (SS)USA_ID_Boise-AP-Gowen-Field-ANGB.726810_AMY_2024EPW | 40.442 | 70.0286 | 172.57 | 6747.7865 | 2079.1122 | 164.7679 | 60.4391 | 0.6978 | 0 | 0 |  | 0.91435
01/23 21:00:00 | 1 | 23 | 21 | (SS)USA_ID_Boise-AP-Gowen-Field-ANGB.726810_AMY_2024EPW | 38.897 | 70.0166 | 184.2442 | 6999.1807 | 2180.7063 | 189.3719 | 50.8997 | 0.7455 | 0 | 0 |  | 0.89446
01/23 22:00:00 | 1 | 23 | 22 | (SS)USA_ID_Boise-AP-Gowen-Field-ANGB.726810_AMY_2024EPW | 37.475 | 70.0067 | 194.2621 | 7222.3451 | 2271.2136 | 205.3185 | 42.8758 | 0.78562 | 0 | 0 |  | 0.87618
01/23 23:00:00 | 1 | 23 | 23 | (SS)USA_ID_Boise-AP-Gowen-Field-ANGB.726810_AMY_2024EPW | 37.505 | 70.0165 | 189.1008 | 7128.942 | 2246.8033 | 178.213 | 46.9823 | 0.76509 | 0 | 0 |  | 0.8764
01/23 24:00:00 | 1 | 23 | 24 | (SS)USA_ID_Boise-AP-Gowen-Field-ANGB.726810_AMY_2024EPW | 37.94 | 70.0196 | 186.6743 | 7108.2098 | 2233.9017 | 169.9395 | 48.8871 | 0.75556 | 0 | 0 |  | 0.882
01/24 01:00:00 | 1 | 24 | 1 | (SS)USA_ID_Boise-AP-Gowen-Field-ANGB.726810_AMY_2024EPW | 37.475 | 70.0179 | 199.2556 | 7447.0828 | 2344.392 | 201.7251 | 38.8192 | 0.8059 | 0 | 0 |  | 0.87611
01/24 02:00:00 | 1 | 24 | 2 | (SS)USA_ID_Boise-AP-Gowen-Field-ANGB.726810_AMY_2024EPW | 37.04 | 70.0234 | 195.1678 | 7194.7106 | 2271.8693 | 209.8626 | 42.1262 | 0.78937 | 0 | 0 |  | 0.87049
01/24 03:00:00 | 1 | 24 | 3 | (SS)USA_ID_Boise-AP-Gowen-Field-ANGB.726810_AMY_2024EPW | 36.017 | 70.0151 | 213.0389 | 7782.344 | 2480.4333 | 220.4819 | 27.6585 | 0.86171 | 0 | 0 |  | 0.85768
01/24 04:00:00 | 1 | 24 | 4 | (SS)USA_ID_Boise-AP-Gowen-Field-ANGB.726810_AMY_2024EPW | 35.06 | 70.0182 | 206.9418 | 7492.4588 | 2408.7327 | 207.6615 | 32.5465 | 0.83727 | 0 | 0 |  | 0.84557
01/24 05:00:00 | 1 | 24 | 5 | (SS)USA_ID_Boise-AP-Gowen-Field-ANGB.726810_AMY_2024EPW | 34.037 | 70.0142 | 227.9033 | 8150.8323 | 2638.9014 | 226.9111 | 15.7619 | 0.92119 | 0 | 0 |  | 0.83294
01/24 06:00:00 | 1 | 24 | 6 | (SS)USA_ID_Boise-AP-Gowen-Field-ANGB.726810_AMY_2024EPW | 33.545 | 70.0677 | 238.8247 | 8507.2891 | 2766.2784 | 233.5776 | 6.9867 | 0.96507 | 0 | 0 |  | 0.82666
01/24 07:00:00 | 1 | 24 | 7 | (SS)USA_ID_Boise-AP-Gowen-Field-ANGB.726810_AMY_2024EPW | 32.957 | 70.115 | 247.5617 | 8765.5008 | 2867.7548 | 236.9774 | 0 | 1 | 0 | 0 |  | 0.81932
01/24 08:00:00 | 1 | 24 | 8 | (SS)USA_ID_Boise-AP-Gowen-Field-ANGB.726810_AMY_2024EPW | 32.558 | 69.9696 | 247.5617 | 8686.0614 | 2847.3835 | 243.4054 | 0 | 1 | 0 | 0 |  | 0.81475
01/24 09:00:00 | 1 | 24 | 9 | (SS)USA_ID_Boise-AP-Gowen-Field-ANGB.726810_AMY_2024EPW | 33.08 | 70.0743 | 238.5426 | 8457.0071 | 2762.7431 | 229.1701 | 7.2188 | 0.96391 | 0 | 0 |  | 0.82095
01/24 10:00:00 | 1 | 24 | 10 | (SS)USA_ID_Boise-AP-Gowen-Field-ANGB.726810_AMY_2024EPW | 33.545 | 70.0696 | 229.4786 | 8292.0018 | 2697.7033 | 199.0934 | 14.4915 | 0.92754 | 0 | 0 |  | 0.82668
01/24 11:00:00 | 1 | 24 | 11 | (SS)USA_ID_Boise-AP-Gowen-Field-ANGB.726810_AMY_2024EPW | 34.538 | 70.0268 | 228.1505 | 8588.4695 | 2765.6022 | 151.9743 | 15.6144 | 0.92193 | 0 | 0 |  | 0.8391
01/24 12:00:00 | 1 | 24 | 12 | (SS)USA_ID_Boise-AP-Gowen-Field-ANGB.726810_AMY_2024EPW | 38.129 | 70.0187 | 205.9875 | 8334.3142 | 2598.4404 | 104.9433 | 33.4605 | 0.8327 | 0 | 0 |  | 0.88426
01/24 13:00:00 | 1 | 24 | 13 | (SS)USA_ID_Boise-AP-Gowen-Field-ANGB.726810_AMY_2024EPW | 42.581 | 70.0417 | 191.2053 | 9980.6309 | 2755.8407 | 0 | 45.5292 | 0.77235 | 0 | 0 |  | 0.94227
01/24 14:00:00 | 1 | 24 | 14 | (SS)USA_ID_Boise-AP-Gowen-Field-ANGB.726810_AMY_2024EPW | 45.083 | 70.038 | 189.3331 | 10226.5599 | 2770.3884 | 0 | 47.0417 | 0.76479 | 0 | 0 |  | 0.97578
01/24 15:00:00 | 1 | 24 | 15 | (SS)USA_ID_Boise-AP-Gowen-Field-ANGB.726810_AMY_2024EPW | 46.04 | 70.0244 | 180.7441 | 9885.4098 | 2659.4455 | 0 | 53.9805 | 0.7301 | 0 | 0 |  | 0.98891
01/24 16:00:00 | 1 | 24 | 16 | (SS)USA_ID_Boise-AP-Gowen-Field-ANGB.726810_AMY_2024EPW | 46.505 | 70.0538 | 137.9993 | 7476.4071 | 2036.4742 | 0 | 88.5132 | 0.55743 | 0 | 0 |  | 0.9951
01/24 17:00:00 | 1 | 24 | 17 | (SS)USA_ID_Boise-AP-Gowen-Field-ANGB.726810_AMY_2024EPW | 46.475 | 70.0496 | 127.7571 | 6915.3057 | 1884.2457 | 0 | 96.7877 | 0.51606 | 0 | 0 |  | 0.99503
01/24 18:00:00 | 1 | 24 | 18 | (SS)USA_ID_Boise-AP-Gowen-Field-ANGB.726810_AMY_2024EPW | 45.482 | 70.0589 | 106.3173 | 5702.1526 | 1556.3395 | 0 | 114.1085 | 0.42946 | 0 | 0 |  | 0.98174
01/24 19:00:00 | 1 | 24 | 19 | (SS)USA_ID_Boise-AP-Gowen-Field-ANGB.726810_AMY_2024EPW | 44.495 | 70.0327 | 122.9742 | 6484.0608 | 1789.8597 | 0 | 100.6517 | 0.49674 | 0 | 0 |  | 0.96829
01/24 20:00:00 | 1 | 24 | 20 | (SS)USA_ID_Boise-AP-Gowen-Field-ANGB.726810_AMY_2024EPW | 43.502 | 70.06 | 108.1513 | 5613.4322 | 1565.9141 | 0 | 112.6268 | 0.43687 | 0 | 0 |  | 0.95502
01/24 21:00:00 | 1 | 24 | 21 | (SS)USA_ID_Boise-AP-Gowen-Field-ANGB.726810_AMY_2024EPW | 42.515 | 70.049 | 93.7085 | 4809.085 | 1347.8028 | 0 | 124.2949 | 0.37853 | 0 | 0 |  | 0.94192
01/24 22:00:00 | 1 | 24 | 22 | (SS)USA_ID_Boise-AP-Gowen-Field-ANGB.726810_AMY_2024EPW | 42.545 | 70.0381 | 96.1575 | 4957.6033 | 1382.782 | 0 | 122.3164 | 0.38842 | 0 | 0 |  | 0.94208
01/24 23:00:00 | 1 | 24 | 23 | (SS)USA_ID_Boise-AP-Gowen-Field-ANGB.726810_AMY_2024EPW | 42.515 | 70.0437 | 123.8817 | 6437.8888 | 1781.6549 | 0 | 99.9186 | 0.50041 | 0 | 0 |  | 0.94186
01/24 24:00:00 | 1 | 24 | 24 | (SS)USA_ID_Boise-AP-Gowen-Field-ANGB.726810_AMY_2024EPW | 42.08 | 70.0394 | 166.9154 | 8588.7811 | 2396.8562 | 0 | 65.1525 | 0.67424 | 0 | 0 |  | 0.93592
01/25 01:00:00 | 1 | 25 | 1 | (SS)USA_ID_Boise-AP-Gowen-Field-ANGB.726810_AMY_2024EPW | 42.08 | 70.0404 | 165.9574 | 8536.3126 | 2383.3214 | 0 | 65.9265 | 0.67037 | 0 | 0 |  | 0.9359
01/25 02:00:00 | 1 | 25 | 2 | (SS)USA_ID_Boise-AP-Gowen-Field-ANGB.726810_AMY_2024EPW | 40.964 | 70.0267 | 175.6239 | 7727.1906 | 2265.468 | 111.1851 | 58.0164 | 0.70992 | 0 | 0 |  | 0.9214
01/25 03:00:00 | 1 | 25 | 3 | (SS)USA_ID_Boise-AP-Gowen-Field-ANGB.726810_AMY_2024EPW | 38.897 | 70.0218 | 194.8772 | 7401.3117 | 2295.961 | 205.5862 | 42.374 | 0.78813 | 0 | 0 |  | 0.89454
01/25 04:00:00 | 1 | 25 | 4 | (SS)USA_ID_Boise-AP-Gowen-Field-ANGB.726810_AMY_2024EPW | 37.94 | 70.0191 | 211.1704 | 7947.5744 | 2487.0596 | 215.5651 | 29.1897 | 0.85405 | 0 | 0 |  | 0.88208
01/25 05:00:00 | 1 | 25 | 5 | (SS)USA_ID_Boise-AP-Gowen-Field-ANGB.726810_AMY_2024EPW | 36.452 | 70.0283 | 216.2126 | 7995.637 | 2534.2144 | 215.7357 | 25.1026 | 0.87449 | 0 | 0 |  | 0.8633
01/25 06:00:00 | 1 | 25 | 6 | (SS)USA_ID_Boise-AP-Gowen-Field-ANGB.726810_AMY_2024EPW | 35.525 | 70.0031 | 208.3506 | 7673.9404 | 2450.8722 | 194.3155 | 31.4905 | 0.84255 | 0 | 0 |  | 0.85151
01/25 07:00:00 | 1 | 25 | 7 | (SS)USA_ID_Boise-AP-Gowen-Field-ANGB.726810_AMY_2024EPW | 36.518 | 70.0395 | 205.6628 | 7721.5115 | 2448.0254 | 182.6252 | 33.6154 | 0.83192 | 0 | 0 |  | 0.8639
01/25 08:00:00 | 1 | 25 | 8 | (SS)USA_ID_Boise-AP-Gowen-Field-ANGB.726810_AMY_2024EPW | 37.04 | 70.0008 | 204.659 | 7810.2851 | 2462.5375 | 168.2266 | 34.4796 | 0.8276 | 0 | 0 |  | 0.87067
01/25 09:00:00 | 1 | 25 | 9 | (SS)USA_ID_Boise-AP-Gowen-Field-ANGB.726810_AMY_2024EPW | 36.482 | 70.0251 | 208.3229 | 7987.2976 | 2528.4738 | 153.1332 | 31.5333 | 0.84233 | 0 | 0 |  | 0.86362
01/25 10:00:00 | 1 | 25 | 10 | (SS)USA_ID_Boise-AP-Gowen-Field-ANGB.726810_AMY_2024EPW | 36.518 | 70.025 | 209.6461 | 8157.9627 | 2579.5493 | 131.4073 | 30.5215 | 0.84739 | 0 | 0 |  | 0.86398
01/25 11:00:00 | 1 | 25 | 11 | (SS)USA_ID_Boise-AP-Gowen-Field-ANGB.726810_AMY_2024EPW | 38.063 | 70.016 | 201.2932 | 8091.1676 | 2532.1465 | 104.5024 | 37.2182 | 0.81391 | 0 | 0 |  | 0.8836
01/25 12:00:00 | 1 | 25 | 12 | (SS)USA_ID_Boise-AP-Gowen-Field-ANGB.726810_AMY_2024EPW | 39.485 | 70.0401 | 197.7545 | 8150.8579 | 2519.7306 | 94.5075 | 40.1471 | 0.79926 | 0 | 0 |  | 0.90191
01/25 13:00:00 | 1 | 25 | 13 | (SS)USA_ID_Boise-AP-Gowen-Field-ANGB.726810_AMY_2024EPW | 41.036 | 70.0101 | 182.7822 | 8469.165 | 2465.0627 | 50.9321 | 52.2984 | 0.73851 | 0 | 0 |  | 0.92211
01/25 14:00:00 | 1 | 25 | 14 | (SS)USA_ID_Boise-AP-Gowen-Field-ANGB.726810_AMY_2024EPW | 43.103 | 70.04 | 165.5036 | 8636.0977 | 2390.0386 | 0 | 66.2931 | 0.66853 | 0 | 0 |  | 0.94937
01/25 15:00:00 | 1 | 25 | 15 | (SS)USA_ID_Boise-AP-Gowen-Field-ANGB.726810_AMY_2024EPW | 44.525 | 70.044 | 161.2923 | 8573.3511 | 2349.2102 | 0 | 69.6953 | 0.65152 | 0 | 0 |  | 0.96848
01/25 16:00:00 | 1 | 25 | 16 | (SS)USA_ID_Boise-AP-Gowen-Field-ANGB.726810_AMY_2024EPW | 45.518 | 70.052 | 145.9392 | 7819.7533 | 2138.2584 | 0 | 82.0987 | 0.58951 | 0 | 0 |  | 0.98189
01/25 17:00:00 | 1 | 25 | 17 | (SS)USA_ID_Boise-AP-Gowen-Field-ANGB.726810_AMY_2024EPW | 46.04 | 70.0596 | 127.9086 | 6861.8543 | 1879.8811 | 0 | 96.6653 | 0.51667 | 0 | 0 |  | 0.98912
01/25 18:00:00 | 1 | 25 | 18 | (SS)USA_ID_Boise-AP-Gowen-Field-ANGB.726810_AMY_2024EPW | 45.482 | 70.0403 | 127.4575 | 6829.2354 | 1864.7734 | 0 | 97.0298 | 0.51485 | 0 | 0 |  | 0.98189
01/25 19:00:00 | 1 | 25 | 19 | (SS)USA_ID_Boise-AP-Gowen-Field-ANGB.726810_AMY_2024EPW | 42.914 | 70.0297 | 129.1693 | 6731.0492 | 1859.9539 | 0 | 95.6468 | 0.52177 | 0 | 0 |  | 0.94785
01/25 20:00:00 | 1 | 25 | 20 | (SS)USA_ID_Boise-AP-Gowen-Field-ANGB.726810_AMY_2024EPW | 39.419 | 70.0238 | 198.7861 | 7717.3705 | 2382.6363 | 186.7576 | 39.253 | 0.80374 | 0 | 0 |  | 0.90151
01/25 21:00:00 | 1 | 25 | 21 | (SS)USA_ID_Boise-AP-Gowen-Field-ANGB.726810_AMY_2024EPW | 37.475 | 70.0133 | 192.4801 | 7408.4251 | 2326.6855 | 152.8336 | 44.3756 | 0.77812 | 0 | 0 |  | 0.87646
01/25 22:00:00 | 1 | 25 | 22 | (SS)USA_ID_Boise-AP-Gowen-Field-ANGB.726810_AMY_2024EPW | 35.459 | 70.0193 | 189.4908 | 7081.3329 | 2272.27 | 148.6179 | 46.671 | 0.76664 | 0 | 0 |  | 0.8511
01/25 23:00:00 | 1 | 25 | 23 | (SS)USA_ID_Boise-AP-Gowen-Field-ANGB.726810_AMY_2024EPW | 33.98 | 70.0177 | 216.5621 | 7966.8508 | 2579.2831 | 167.2048 | 24.9187 | 0.87541 | 0 | 0 |  | 0.83245
01/25 24:00:00 | 1 | 25 | 24 | (SS)USA_ID_Boise-AP-Gowen-Field-ANGB.726810_AMY_2024EPW | 33.515 | 70.0338 | 207.4099 | 7628.6462 | 2484.802 | 148.5881 | 32.2143 | 0.83893 | 0 | 0 |  | 0.82669
01/26 01:00:00 | 1 | 26 | 1 | (SS)USA_ID_Boise-AP-Gowen-Field-ANGB.726810_AMY_2024EPW | 32.522 | 70.0068 | 225.7612 | 8248.6573 | 2708.7662 | 149.0759 | 17.4843 | 0.91258 | 0 | 0 |  | 0.81454
01/26 02:00:00 | 1 | 26 | 2 | (SS)USA_ID_Boise-AP-Gowen-Field-ANGB.726810_AMY_2024EPW | 31.442 | 70.0651 | 238.2383 | 8532.0006 | 2829.5773 | 166.5767 | 7.4795 | 0.9626 | 0 | 0 |  | 0.80124
01/26 03:00:00 | 1 | 26 | 3 | (SS)USA_ID_Boise-AP-Gowen-Field-ANGB.726810_AMY_2024EPW | 30.92 | 70.0769 | 247.5617 | 8827.2926 | 2941.6189 | 167.3095 | 0 | 1 | 0 | 0 |  | 0.79487
01/26 04:00:00 | 1 | 26 | 4 | (SS)USA_ID_Boise-AP-Gowen-Field-ANGB.726810_AMY_2024EPW | 30.455 | 69.8284 | 247.5617 | 8827.9138 | 2946.7437 | 154.9085 | 0 | 1 | 0 | 0 |  | 0.78978
01/26 05:00:00 | 1 | 26 | 5 | (SS)USA_ID_Boise-AP-Gowen-Field-ANGB.726810_AMY_2024EPW | 31.043 | 69.5765 | 247.5617 | 8858.699 | 2929.7018 | 166.5611 | 0 | 1 | 0 | 0 |  | 0.7974
01/26 06:00:00 | 1 | 26 | 6 | (SS)USA_ID_Boise-AP-Gowen-Field-ANGB.726810_AMY_2024EPW | 31.442 | 69.6842 | 247.5617 | 8928.8306 | 2945.1186 | 162.4721 | 0 | 1 | 0 | 0 |  | 0.80199
01/26 07:00:00 | 1 | 26 | 7 | (SS)USA_ID_Boise-AP-Gowen-Field-ANGB.726810_AMY_2024EPW | 31.478 | 69.6037 | 247.5617 | 8885.5952 | 2926.5498 | 173.144 | 0 | 1 | 0 | 0 |  | 0.80261
01/26 08:00:00 | 1 | 26 | 8 | (SS)USA_ID_Boise-AP-Gowen-Field-ANGB.726810_AMY_2024EPW | 32.558 | 69.5425 | 247.5617 | 8830.7457 | 2875.0276 | 215.516 | 0 | 1 | 0 | 0 |  | 0.81587
01/26 09:00:00 | 1 | 26 | 9 | (SS)USA_ID_Boise-AP-Gowen-Field-ANGB.726810_AMY_2024EPW | 33.545 | 69.522 | 247.5617 | 8981.6722 | 2895.0475 | 211.6206 | 0 | 1 | 0 | 0 |  | 0.82803
01/26 10:00:00 | 1 | 26 | 10 | (SS)USA_ID_Boise-AP-Gowen-Field-ANGB.726810_AMY_2024EPW | 32.399 | 69.6984 | 247.5617 | 9098.955 | 2972.6386 | 153.8068 | 0 | 1 | 0 | 0 |  | 0.81367
01/26 11:00:00 | 1 | 26 | 11 | (SS)USA_ID_Boise-AP-Gowen-Field-ANGB.726810_AMY_2024EPW | 34.082 | 69.7657 | 247.5617 | 9513.6841 | 3059.0216 | 116.5084 | 0 | 1 | 0 | 0 |  | 0.83435
01/26 12:00:00 | 1 | 26 | 12 | (SS)USA_ID_Boise-AP-Gowen-Field-ANGB.726810_AMY_2024EPW | 38.063 | 69.8476 | 247.5617 | 10162.1801 | 3151.5551 | 100.7103 | 0 | 1 | 0 | 0 |  | 0.88412
01/26 13:00:00 | 1 | 26 | 13 | (SS)USA_ID_Boise-AP-Gowen-Field-ANGB.726810_AMY_2024EPW | 41.624 | 70.0438 | 215.1853 | 10331.6768 | 2960.3431 | 37.5741 | 26.1562 | 0.86922 | 0 | 0 |  | 0.92989
01/26 14:00:00 | 1 | 26 | 14 | (SS)USA_ID_Boise-AP-Gowen-Field-ANGB.726810_AMY_2024EPW | 45.083 | 70.0314 | 182.6478 | 9877.5639 | 2668.8311 | 0 | 52.4426 | 0.73779 | 0 | 0 |  | 0.97604
01/26 15:00:00 | 1 | 26 | 15 | (SS)USA_ID_Boise-AP-Gowen-Field-ANGB.726810_AMY_2024EPW | 47.063 | 70.0137 | 159.8159 | 8870.6839 | 2362.5646 | 0 | 70.888 | 0.64556 | 0 | 0 |  | 1.0031
01/26 16:00:00 | 1 | 26 | 16 | (SS)USA_ID_Boise-AP-Gowen-Field-ANGB.726810_AMY_2024EPW | 49.043 | 70.0374 | 154.3271 | 8751.9126 | 2311.2499 | 0 | 75.3223 | 0.62339 | 0 | 0 |  | 1.0304
01/26 17:00:00 | 1 | 26 | 17 | (SS)USA_ID_Boise-AP-Gowen-Field-ANGB.726810_AMY_2024EPW | 49.442 | 70.0664 | 112.4748 | 6337.5139 | 1689.6787 | 0 | 109.1339 | 0.45433 | 0 | 0 |  | 1.0363
01/26 18:00:00 | 1 | 26 | 18 | (SS)USA_ID_Boise-AP-Gowen-Field-ANGB.726810_AMY_2024EPW | 48.455 | 70.0644 | 76.2899 | 4281.9668 | 1135.7958 | 0 | 138.367 | 0.30817 | 0 | 0 |  | 1.0231
01/26 19:00:00 | 1 | 26 | 19 | (SS)USA_ID_Boise-AP-Gowen-Field-ANGB.726810_AMY_2024EPW | 46.997 | 70.0501 | 98.3389 | 5369.7017 | 1450.9651 | 0 | 120.554 | 0.39723 | 0 | 0 |  | 1.0028
01/26 20:00:00 | 1 | 26 | 20 | (SS)USA_ID_Boise-AP-Gowen-Field-ANGB.726810_AMY_2024EPW | 45.017 | 70.0762 | 85.5859 | 4531.0846 | 1248.6635 | 0 | 130.8569 | 0.34572 | 0 | 0 |  | 0.97599
01/26 21:00:00 | 1 | 26 | 21 | (SS)USA_ID_Boise-AP-Gowen-Field-ANGB.726810_AMY_2024EPW | 43.502 | 70.0584 | 80.9569 | 4205.9889 | 1169.4131 | 0 | 134.5966 | 0.32702 | 0 | 0 |  | 0.95548
01/26 22:00:00 | 1 | 26 | 22 | (SS)USA_ID_Boise-AP-Gowen-Field-ANGB.726810_AMY_2024EPW | 42.515 | 70.0473 | 90.286 | 4646.3553 | 1296.456 | 0 | 127.0598 | 0.3647 | 0 | 0 |  | 0.94233
01/26 23:00:00 | 1 | 26 | 23 | (SS)USA_ID_Boise-AP-Gowen-Field-ANGB.726810_AMY_2024EPW | 42.08 | 70.0372 | 120.3752 | 6195.0049 | 1724.2349 | 0 | 102.7513 | 0.48624 | 0 | 0 |  | 0.93636
01/26 24:00:00 | 1 | 26 | 24 | (SS)USA_ID_Boise-AP-Gowen-Field-ANGB.726810_AMY_2024EPW | 43.103 | 70.0169 | 133.7127 | 6990.5427 | 1926.3883 | 0 | 91.9762 | 0.54012 | 0 | 0 |  | 0.94974
01/27 01:00:00 | 1 | 27 | 1 | (SS)USA_ID_Boise-AP-Gowen-Field-ANGB.726810_AMY_2024EPW | 44.525 | 70.0338 | 133.0084 | 7076.5945 | 1933.3461 | 0 | 92.5452 | 0.53727 | 0 | 0 |  | 0.9688
01/27 02:00:00 | 1 | 27 | 2 | (SS)USA_ID_Boise-AP-Gowen-Field-ANGB.726810_AMY_2024EPW | 44.96 | 70.0161 | 125.4771 | 6699.3574 | 1828.3877 | 0 | 98.6296 | 0.50685 | 0 | 0 |  | 0.97476
01/27 03:00:00 | 1 | 27 | 3 | (SS)USA_ID_Boise-AP-Gowen-Field-ANGB.726810_AMY_2024EPW | 44.495 | 70.0349 | 129.564 | 6878.8476 | 1883.1066 | 0 | 95.3279 | 0.52336 | 0 | 0 |  | 0.96856
01/27 04:00:00 | 1 | 27 | 4 | (SS)USA_ID_Boise-AP-Gowen-Field-ANGB.726810_AMY_2024EPW | 44.525 | 70.0153 | 128.9718 | 6858.3662 | 1874.478 | 0 | 95.8064 | 0.52097 | 0 | 0 |  | 0.9688
01/27 05:00:00 | 1 | 27 | 5 | (SS)USA_ID_Boise-AP-Gowen-Field-ANGB.726810_AMY_2024EPW | 44.495 | 70.0319 | 135.4504 | 7213.5613 | 1968.8103 | 0 | 90.5724 | 0.54714 | 0 | 0 |  | 0.96856
01/27 06:00:00 | 1 | 27 | 6 | (SS)USA_ID_Boise-AP-Gowen-Field-ANGB.726810_AMY_2024EPW | 44.06 | 70.0154 | 130.6862 | 6910.4144 | 1893.9967 | 0 | 94.4213 | 0.52789 | 0 | 0 |  | 0.96266
01/27 07:00:00 | 1 | 27 | 7 | (SS)USA_ID_Boise-AP-Gowen-Field-ANGB.726810_AMY_2024EPW | 43.502 | 70.0338 | 136.0271 | 7146.7684 | 1965.4139 | 0 | 90.1065 | 0.54947 | 0 | 0 |  | 0.95528
01/27 08:00:00 | 1 | 27 | 8 | (SS)USA_ID_Boise-AP-Gowen-Field-ANGB.726810_AMY_2024EPW | 42.98 | 70.0192 | 128.6145 | 6690.8193 | 1851.9694 | 0 | 96.095 | 0.51953 | 0 | 0 |  | 0.94826
01/27 09:00:00 | 1 | 27 | 9 | (SS)USA_ID_Boise-AP-Gowen-Field-ANGB.726810_AMY_2024EPW | 43.538 | 70.0316 | 117.2807 | 6141.1432 | 1694.9068 | 0 | 105.2514 | 0.47374 | 0 | 0 |  | 0.9555
01/27 10:00:00 | 1 | 27 | 10 | (SS)USA_ID_Boise-AP-Gowen-Field-ANGB.726810_AMY_2024EPW | 44.525 | 70.0327 | 134.0949 | 7139.5161 | 1949.3299 | 0 | 91.6675 | 0.54166 | 0 | 0 |  | 0.96879
01/27 11:00:00 | 1 | 27 | 11 | (SS)USA_ID_Boise-AP-Gowen-Field-ANGB.726810_AMY_2024EPW | 45.518 | 70.0139 | 127.6129 | 6874.7943 | 1865.9821 | 0 | 96.9042 | 0.51548 | 0 | 0 |  | 0.98218
01/27 12:00:00 | 1 | 27 | 12 | (SS)USA_ID_Boise-AP-Gowen-Field-ANGB.726810_AMY_2024EPW | 47.063 | 70.0622 | 113.6027 | 6241.8217 | 1678.0038 | 0 | 108.2227 | 0.45889 | 0 | 0 |  | 1.0029
01/27 13:00:00 | 1 | 27 | 13 | (SS)USA_ID_Boise-AP-Gowen-Field-ANGB.726810_AMY_2024EPW | 46.439 | 70.0552 | 101.4846 | 5523.9692 | 1493.0623 | 0 | 118.0127 | 0.40994 | 0 | 0 |  | 0.99547
01/27 14:00:00 | 1 | 27 | 14 | (SS)USA_ID_Boise-AP-Gowen-Field-ANGB.726810_AMY_2024EPW | 44.96 | 70.0556 | 114.571 | 6117.3338 | 1670.6286 | 0 | 107.4405 | 0.4628 | 0 | 0 |  | 0.97476
01/27 15:00:00 | 1 | 27 | 15 | (SS)USA_ID_Boise-AP-Gowen-Field-ANGB.726810_AMY_2024EPW | 46.541 | 70.0475 | 103.5258 | 5645.2465 | 1524.1379 | 0 | 116.3636 | 0.41818 | 0 | 0 |  | 0.99551
01/27 16:00:00 | 1 | 27 | 16 | (SS)USA_ID_Boise-AP-Gowen-Field-ANGB.726810_AMY_2024EPW | 49.043 | 70.0787 | 103.5628 | 5841.2444 | 1550.4246 | 0 | 109.6671 | 0.41833 | 0 | 0 |  | 1.0302
01/27 17:00:00 | 1 | 27 | 17 | (SS)USA_ID_Boise-AP-Gowen-Field-ANGB.726810_AMY_2024EPW | 50 | 70.0678 | 79.2757 | 4541.9033 | 1193.6095 | 0 | 0 | 0.32023 | 0 | 0 |  | 1.0441
01/27 18:00:00 | 1 | 27 | 18 | (SS)USA_ID_Boise-AP-Gowen-Field-ANGB.726810_AMY_2024EPW | 49.442 | 70.0706 | 67.5326 | 3863.6375 | 1012.3338 | 0 | 145.4418 | 0.27279 | 0 | 0 |  | 1.0373
01/27 19:00:00 | 1 | 27 | 19 | (SS)USA_ID_Boise-AP-Gowen-Field-ANGB.726810_AMY_2024EPW | 47.432 | 70.066 | 81.4364 | 4487.1791 | 1205.7188 | 0 | 134.2092 | 0.32895 | 0 | 0 |  | 1.0092
01/27 20:00:00 | 1 | 27 | 20 | (SS)USA_ID_Boise-AP-Gowen-Field-ANGB.726810_AMY_2024EPW | 44.459 | 70.0842 | 73.0851 | 3847.1573 | 1061.922 | 0 | 140.9561 | 0.29522 | 0 | 0 |  | 0.96877
01/27 21:00:00 | 1 | 27 | 21 | (SS)USA_ID_Boise-AP-Gowen-Field-ANGB.726810_AMY_2024EPW | 44.003 | 70.0804 | 70.673 | 3711.6972 | 1023.6731 | 0 | 142.9047 | 0.28548 | 0 | 0 |  | 0.96131
01/27 22:00:00 | 1 | 27 | 22 | (SS)USA_ID_Boise-AP-Gowen-Field-ANGB.726810_AMY_2024EPW | 43.472 | 70.0767 | 73.1471 | 3807.3624 | 1056.2448 | 0 | 140.906 | 0.29547 | 0 | 0 |  | 0.95542
01/27 23:00:00 | 1 | 27 | 23 | (SS)USA_ID_Boise-AP-Gowen-Field-ANGB.726810_AMY_2024EPW | 42.545 | 70.0818 | 76.5814 | 3920.6021 | 1100.562 | 0 | 138.1315 | 0.30934 | 0 | 0 |  | 0.94213
01/27 24:00:00 | 1 | 27 | 24 | (SS)USA_ID_Boise-AP-Gowen-Field-ANGB.726810_AMY_2024EPW | 42.515 | 70.0596 | 77.5602 | 3978.308 | 1113.9032 | 0 | 137.3407 | 0.3133 | 0 | 0 |  | 0.94218
01/28 01:00:00 | 1 | 28 | 1 | (SS)USA_ID_Boise-AP-Gowen-Field-ANGB.726810_AMY_2024EPW | 42.545 | 70.0657 | 87.6432 | 4482.7048 | 1259.7148 | 0 | 129.1949 | 0.35403 | 0 | 0 |  | 0.9421
01/28 02:00:00 | 1 | 28 | 2 | (SS)USA_ID_Boise-AP-Gowen-Field-ANGB.726810_AMY_2024EPW | 42.515 | 70.0764 | 83.6293 | 4271.1194 | 1202.2702 | 0 | 132.4376 | 0.33781 | 0 | 0 |  | 0.94204
01/28 03:00:00 | 1 | 28 | 3 | (SS)USA_ID_Boise-AP-Gowen-Field-ANGB.726810_AMY_2024EPW | 41.522 | 70.0717 | 86.9772 | 4384.401 | 1243.2949 | 0 | 129.7329 | 0.35134 | 0 | 0 |  | 0.92901
01/28 04:00:00 | 1 | 28 | 4 | (SS)USA_ID_Boise-AP-Gowen-Field-ANGB.726810_AMY_2024EPW | 41 | 70.0118 | 170.3638 | 6684.5308 | 2026.0661 | 183.2333 | 62.2611 | 0.68869 | 0 | 0 |  | 0.92194
01/28 05:00:00 | 1 | 28 | 5 | (SS)USA_ID_Boise-AP-Gowen-Field-ANGB.726810_AMY_2024EPW | 41 | 70.0066 | 175.8983 | 6952.5972 | 2104.8544 | 181.4809 | 57.7787 | 0.71111 | 0 | 0 |  | 0.92188
01/28 06:00:00 | 1 | 28 | 6 | (SS)USA_ID_Boise-AP-Gowen-Field-ANGB.726810_AMY_2024EPW | 41 | 70.0072 | 172.9783 | 6829.8457 | 2068.6939 | 179.0062 | 60.1452 | 0.69927 | 0 | 0 |  | 0.92187
01/28 07:00:00 | 1 | 28 | 7 | (SS)USA_ID_Boise-AP-Gowen-Field-ANGB.726810_AMY_2024EPW | 39.977 | 70.0008 | 186.0618 | 7148.0699 | 2190.336 | 203.3643 | 49.5651 | 0.75217 | 0 | 0 |  | 0.90871
01/28 08:00:00 | 1 | 28 | 8 | (SS)USA_ID_Boise-AP-Gowen-Field-ANGB.726810_AMY_2024EPW | 38.462 | 70.0116 | 189.0939 | 7062.8542 | 2202.1071 | 211.4944 | 47.0558 | 0.76472 | 0 | 0 |  | 0.88896
01/28 09:00:00 | 1 | 28 | 9 | (SS)USA_ID_Boise-AP-Gowen-Field-ANGB.726810_AMY_2024EPW | 37.94 | 70.0035 | 196.0227 | 7249.9382 | 2273.0974 | 221.8259 | 41.3904 | 0.79305 | 0 | 0 |  | 0.8822
01/28 10:00:00 | 1 | 28 | 10 | (SS)USA_ID_Boise-AP-Gowen-Field-ANGB.726810_AMY_2024EPW | 38.963 | 70.0234 | 185.2549 | 6943.05 | 2159.4963 | 210.3715 | 50.0758 | 0.74962 | 0 | 0 |  | 0.89515
01/28 11:00:00 | 1 | 28 | 11 | (SS)USA_ID_Boise-AP-Gowen-Field-ANGB.726810_AMY_2024EPW | 41.036 | 70.0226 | 162.6852 | 7027.707 | 2061.5636 | 118.608 | 68.5287 | 0.65736 | 0 | 0 |  | 0.92214
01/28 12:00:00 | 1 | 28 | 12 | (SS)USA_ID_Boise-AP-Gowen-Field-ANGB.726810_AMY_2024EPW | 42.08 | 70.0671 | 97.4013 | 4946.0181 | 1397.7509 | 0 | 121.3115 | 0.39344 | 0 | 0 |  | 0.93594
01/28 13:00:00 | 1 | 28 | 13 | (SS)USA_ID_Boise-AP-Gowen-Field-ANGB.726810_AMY_2024EPW | 42.545 | 70.0671 | 97.0564 | 4959.1611 | 1396.389 | 0 | 121.5901 | 0.39205 | 0 | 0 |  | 0.94192
01/28 14:00:00 | 1 | 28 | 14 | (SS)USA_ID_Boise-AP-Gowen-Field-ANGB.726810_AMY_2024EPW | 43.538 | 70.0721 | 88.8591 | 4598.5493 | 1286.0912 | 0 | 128.2126 | 0.35894 | 0 | 0 |  | 0.95502
01/28 15:00:00 | 1 | 28 | 15 | (SS)USA_ID_Boise-AP-Gowen-Field-ANGB.726810_AMY_2024EPW | 45.548 | 70.0765 | 81.4657 | 4335.9241 | 1193.5234 | 0 | 134.1855 | 0.32907 | 0 | 0 |  | 0.98159
01/28 16:00:00 | 1 | 28 | 16 | (SS)USA_ID_Boise-AP-Gowen-Field-ANGB.726810_AMY_2024EPW | 50.102 | 70.0665 | 92.8527 | 5298.4391 | 1404.6561 | 0 | 62.0125 | 0.37507 | 0 | 0 |  | 1.0441
01/28 17:00:00 | 1 | 28 | 17 | (SS)USA_ID_Boise-AP-Gowen-Field-ANGB.726810_AMY_2024EPW | 53.525 | 70.0676 | 77.6302 | 4659.7916 | 1200.7744 | 0 | 0 | 0.31358 | 0 | 0 |  | 1.0936
01/28 18:00:00 | 1 | 28 | 18 | (SS)USA_ID_Boise-AP-Gowen-Field-ANGB.726810_AMY_2024EPW | 54.518 | 70.0566 | 77.637 | 4741.1681 | 1209.9296 | 0 | 0 | 0.31361 | 0 | 0 |  | 1.1081
01/28 19:00:00 | 1 | 28 | 19 | (SS)USA_ID_Boise-AP-Gowen-Field-ANGB.726810_AMY_2024EPW | 51.878 | 70.0577 | 70.7107 | 4168.6841 | 1079.3151 | 0 | 31.4178 | 0.28563 | 0 | 0 |  | 1.0732
01/28 20:00:00 | 1 | 28 | 20 | (SS)USA_ID_Boise-AP-Gowen-Field-ANGB.726810_AMY_2024EPW | 47.432 | 70.0802 | 83.8112 | 4620.4227 | 1241.773 | 0 | 132.2906 | 0.33855 | 0 | 0 |  | 1.009
01/28 21:00:00 | 1 | 28 | 21 | (SS)USA_ID_Boise-AP-Gowen-Field-ANGB.726810_AMY_2024EPW | 45.017 | 70.0815 | 78.2164 | 4134.6167 | 1141.4739 | 0 | 136.8106 | 0.31595 | 0 | 0 |  | 0.97565
01/28 22:00:00 | 1 | 28 | 22 | (SS)USA_ID_Boise-AP-Gowen-Field-ANGB.726810_AMY_2024EPW | 43.502 | 70.065 | 82.5939 | 4287.2105 | 1193.9795 | 0 | 133.2741 | 0.33363 | 0 | 0 |  | 0.9552
01/28 23:00:00 | 1 | 28 | 23 | (SS)USA_ID_Boise-AP-Gowen-Field-ANGB.726810_AMY_2024EPW | 40.934 | 70.0323 | 127.6248 | 5341.6246 | 1585.7663 | 109.4436 | 96.7993 | 0.516 | 0 | 0 |  | 0.92185
01/28 24:00:00 | 1 | 28 | 24 | (SS)USA_ID_Boise-AP-Gowen-Field-ANGB.726810_AMY_2024EPW | 38.462 | 70.0082 | 181.5091 | 6748.993 | 2099.5717 | 210.6635 | 53.2403 | 0.7338 | 0 | 0 |  | 0.889
01/29 01:00:00 | 1 | 29 | 1 | (SS)USA_ID_Boise-AP-Gowen-Field-ANGB.726810_AMY_2024EPW | 37.94 | 70.0177 | 183.5019 | 6844.5618 | 2149.6619 | 194.9931 | 51.4514 | 0.74274 | 0 | 0 |  | 0.88215
01/29 02:00:00 | 1 | 29 | 2 | (SS)USA_ID_Boise-AP-Gowen-Field-ANGB.726810_AMY_2024EPW | 37.475 | 70.0099 | 185.5031 | 6774.4312 | 2135.2223 | 217.1539 | 49.881 | 0.75059 | 0 | 0 |  | 0.87625
01/29 03:00:00 | 1 | 29 | 3 | (SS)USA_ID_Boise-AP-Gowen-Field-ANGB.726810_AMY_2024EPW | 37.04 | 70.0234 | 196.8682 | 7103.7419 | 2246.9563 | 240.7101 | 40.5728 | 0.79714 | 0 | 0 |  | 0.87061
01/29 04:00:00 | 1 | 29 | 4 | (SS)USA_ID_Boise-AP-Gowen-Field-ANGB.726810_AMY_2024EPW | 37.04 | 70.0285 | 189.1399 | 6902.0829 | 2185.2045 | 215.3316 | 46.7834 | 0.76608 | 0 | 0 |  | 0.87057
01/29 05:00:00 | 1 | 29 | 5 | (SS)USA_ID_Boise-AP-Gowen-Field-ANGB.726810_AMY_2024EPW | 36.017 | 70.0162 | 199.9187 | 7233.2727 | 2307.3441 | 219.9352 | 38.2192 | 0.8089 | 0 | 0 |  | 0.85776
01/29 06:00:00 | 1 | 29 | 6 | (SS)USA_ID_Boise-AP-Gowen-Field-ANGB.726810_AMY_2024EPW | 35.06 | 70.0035 | 210.8793 | 7524.5896 | 2420.8365 | 232.7107 | 29.3057 | 0.85347 | 0 | 0 |  | 0.84569
01/29 07:00:00 | 1 | 29 | 7 | (SS)USA_ID_Boise-AP-Gowen-Field-ANGB.726810_AMY_2024EPW | 34.502 | 70.0228 | 214.9178 | 7681.0235 | 2480.0481 | 223.5556 | 26.1482 | 0.86926 | 0 | 0 |  | 0.83876
01/29 08:00:00 | 1 | 29 | 8 | (SS)USA_ID_Boise-AP-Gowen-Field-ANGB.726810_AMY_2024EPW | 35.561 | 70.0415 | 206.8099 | 7536.1607 | 2411.2293 | 208.3251 | 32.6669 | 0.83667 | 0 | 0 |  | 0.85174
01/29 09:00:00 | 1 | 29 | 9 | (SS)USA_ID_Boise-AP-Gowen-Field-ANGB.726810_AMY_2024EPW | 35.459 | 70.0122 | 212.2919 | 7682.0888 | 2460.1171 | 222.5122 | 28.2457 | 0.85877 | 0 | 0 |  | 0.85081
01/29 10:00:00 | 1 | 29 | 10 | (SS)USA_ID_Boise-AP-Gowen-Field-ANGB.726810_AMY_2024EPW | 35.561 | 70.0211 | 213.232 | 7840.9156 | 2507.3132 | 200.0746 | 27.5472 | 0.86226 | 0 | 0 |  | 0.85186
01/29 11:00:00 | 1 | 29 | 11 | (SS)USA_ID_Boise-AP-Gowen-Field-ANGB.726810_AMY_2024EPW | 40.109 | 70.0392 | 170.1839 | 7126.6182 | 2139.6908 | 121.0872 | 62.3906 | 0.68805 | 0 | 0 |  | 0.90964
01/29 12:00:00 | 1 | 29 | 12 | (SS)USA_ID_Boise-AP-Gowen-Field-ANGB.726810_AMY_2024EPW | 44.561 | 70.0657 | 90.2576 | 4747.2785 | 1314.0847 | 0 | 127.0827 | 0.36459 | 0 | 0 |  | 0.96818
01/29 13:00:00 | 1 | 29 | 13 | (SS)USA_ID_Boise-AP-Gowen-Field-ANGB.726810_AMY_2024EPW | 47.528 | 70.0765 | 78.1105 | 4267.4662 | 1158.8453 | 0 | 136.8962 | 0.31552 | 0 | 0 |  | 1.0084
01/29 14:00:00 | 1 | 29 | 14 | (SS)USA_ID_Boise-AP-Gowen-Field-ANGB.726810_AMY_2024EPW | 50.036 | 70.0629 | 91.7392 | 5211.4088 | 1383.9854 | 0 | 53.0322 | 0.37057 | 0 | 0 |  | 1.0437
01/29 15:00:00 | 1 | 29 | 15 | (SS)USA_ID_Boise-AP-Gowen-Field-ANGB.726810_AMY_2024EPW | 52.568 | 70.0731 | 76.9522 | 4585.2332 | 1181.8407 | 0 | 0 | 0.31084 | 0 | 0 |  | 1.0792
01/29 16:00:00 | 1 | 29 | 16 | (SS)USA_ID_Boise-AP-Gowen-Field-ANGB.726810_AMY_2024EPW | 54.983 | 70.07 | 66.2562 | 4067.8714 | 1036.4405 | 0 | 0 | 0.26764 | 0 | 0 |  | 1.1144
01/29 17:00:00 | 1 | 29 | 17 | (SS)USA_ID_Boise-AP-Gowen-Field-ANGB.726810_AMY_2024EPW | 55.94 | 70.0694 | 44.1147 | 2704.2162 | 694.4696 | 0 | 0 | 0.1782 | 0 | 0 |  | 1.1292
01/29 18:00:00 | 1 | 29 | 18 | (SS)USA_ID_Boise-AP-Gowen-Field-ANGB.726810_AMY_2024EPW | 56.963 | 70.0837 | 40.3558 | 2499.0205 | 640.3806 | 0 | 0 | 0.16301 | 0 | 0 |  | 1.1425
01/29 19:00:00 | 1 | 29 | 19 | (SS)USA_ID_Boise-AP-Gowen-Field-ANGB.726810_AMY_2024EPW | 54.851 | 70.0801 | 43.6265 | 2622.8855 | 678.715 | 0 | 0 | 0.17622 | 0 | 0 |  | 1.1179
01/29 20:00:00 | 1 | 29 | 20 | (SS)USA_ID_Boise-AP-Gowen-Field-ANGB.726810_AMY_2024EPW | 49.376 | 70.0547 | 60.0253 | 3416.5731 | 900.089 | 0 | 93.0863 | 0.24247 | 0 | 0 |  | 1.0379
01/29 21:00:00 | 1 | 29 | 21 | (SS)USA_ID_Boise-AP-Gowen-Field-ANGB.726810_AMY_2024EPW | 46.475 | 70.0661 | 75.8891 | 4137.4677 | 1117.4079 | 0 | 138.6907 | 0.30655 | 0 | 0 |  | 0.99521
01/29 22:00:00 | 1 | 29 | 22 | (SS)USA_ID_Boise-AP-Gowen-Field-ANGB.726810_AMY_2024EPW | 45.482 | 70.0835 | 72.3326 | 3857.4479 | 1058.8707 | 0 | 141.564 | 0.29218 | 0 | 0 |  | 0.98166
01/29 23:00:00 | 1 | 29 | 23 | (SS)USA_ID_Boise-AP-Gowen-Field-ANGB.726810_AMY_2024EPW | 44.96 | 70.0826 | 76.1119 | 4026.7783 | 1111.0723 | 0 | 138.5107 | 0.30745 | 0 | 0 |  | 0.97431
01/29 24:00:00 | 1 | 29 | 24 | (SS)USA_ID_Boise-AP-Gowen-Field-ANGB.726810_AMY_2024EPW | 43.937 | 70.0834 | 74.2401 | 3872.8546 | 1076.7906 | 0 | 140.023 | 0.29989 | 0 | 0 |  | 0.96108
01/30 01:00:00 | 1 | 30 | 1 | (SS)USA_ID_Boise-AP-Gowen-Field-ANGB.726810_AMY_2024EPW | 43.538 | 70.0735 | 78.2897 | 4061.8108 | 1133.4471 | 0 | 136.7514 | 0.31624 | 0 | 0 |  | 0.95493
01/30 02:00:00 | 1 | 30 | 2 | (SS)USA_ID_Boise-AP-Gowen-Field-ANGB.726810_AMY_2024EPW | 43.037 | 70.0707 | 85.8561 | 4412.8914 | 1239.1783 | 0 | 130.6386 | 0.34681 | 0 | 0 |  | 0.94904
01/30 03:00:00 | 1 | 30 | 3 | (SS)USA_ID_Boise-AP-Gowen-Field-ANGB.726810_AMY_2024EPW | 40.964 | 70.0378 | 143.8447 | 5893.1321 | 1762.8204 | 133.8074 | 83.7547 | 0.58123 | 0 | 0 |  | 0.92158
01/30 04:00:00 | 1 | 30 | 4 | (SS)USA_ID_Boise-AP-Gowen-Field-ANGB.726810_AMY_2024EPW | 40.478 | 70.0006 | 187.2017 | 7099.1792 | 2167.5213 | 232.0959 | 48.6337 | 0.75683 | 0 | 0 |  | 0.9148
01/30 05:00:00 | 1 | 30 | 5 | (SS)USA_ID_Boise-AP-Gowen-Field-ANGB.726810_AMY_2024EPW | 39.419 | 70.0005 | 186.3525 | 6947.7298 | 2143.9779 | 231.6021 | 49.2879 | 0.75356 | 0 | 0 |  | 0.90136
01/30 06:00:00 | 1 | 30 | 6 | (SS)USA_ID_Boise-AP-Gowen-Field-ANGB.726810_AMY_2024EPW | 37.475 | 70.0081 | 190.7467 | 6938.4745 | 2185.0052 | 229.9461 | 45.7136 | 0.77143 | 0 | 0 |  | 0.87613
01/30 07:00:00 | 1 | 30 | 7 | (SS)USA_ID_Boise-AP-Gowen-Field-ANGB.726810_AMY_2024EPW | 36.482 | 70.011 | 185.3545 | 6741.0288 | 2149.4385 | 201.8384 | 49.923 | 0.75038 | 0 | 0 |  | 0.86348
01/30 08:00:00 | 1 | 30 | 8 | (SS)USA_ID_Boise-AP-Gowen-Field-ANGB.726810_AMY_2024EPW | 36.518 | 70.0315 | 200.3346 | 7301.7754 | 2322.7247 | 219.2764 | 37.814 | 0.81093 | 0 | 0 |  | 0.86372
01/30 09:00:00 | 1 | 30 | 9 | (SS)USA_ID_Boise-AP-Gowen-Field-ANGB.726810_AMY_2024EPW | 36.017 | 70.0233 | 215.7478 | 7816.9408 | 2489.4211 | 238.82 | 25.4939 | 0.87253 | 0 | 0 |  | 0.85752
01/30 10:00:00 | 1 | 30 | 10 | (SS)USA_ID_Boise-AP-Gowen-Field-ANGB.726810_AMY_2024EPW | 36.548 | 70.0232 | 210.9516 | 7748.2321 | 2458.5587 | 221.2187 | 29.3827 | 0.85309 | 0 | 0 |  | 0.8641
01/30 11:00:00 | 1 | 30 | 11 | (SS)USA_ID_Boise-AP-Gowen-Field-ANGB.726810_AMY_2024EPW | 40.544 | 70.014 | 161.2658 | 6829.9148 | 2032.1985 | 119.4089 | 69.5954 | 0.65202 | 0 | 0 |  | 0.91525
01/30 12:00:00 | 1 | 30 | 12 | (SS)USA_ID_Boise-AP-Gowen-Field-ANGB.726810_AMY_2024EPW | 44.561 | 70.071 | 89.2001 | 4683.593 | 1301.1961 | 0 | 127.937 | 0.36031 | 0 | 0 |  | 0.96791
01/30 13:00:00 | 1 | 30 | 13 | (SS)USA_ID_Boise-AP-Gowen-Field-ANGB.726810_AMY_2024EPW | 48.086 | 70.0816 | 71.5318 | 3959.1016 | 1066.7435 | 0 | 135.5443 | 0.28895 | 0 | 0 |  | 1.0157
01/30 14:00:00 | 1 | 30 | 14 | (SS)USA_ID_Boise-AP-Gowen-Field-ANGB.726810_AMY_2024EPW | 51.581 | 70.0546 | 71.3214 | 4167.1143 | 1088.3579 | 0 | 0 | 0.2881 | 0 | 0 |  | 1.065
01/30 15:00:00 | 1 | 30 | 15 | (SS)USA_ID_Boise-AP-Gowen-Field-ANGB.726810_AMY_2024EPW | 55.106 | 70.0739 | 73.4287 | 4505.6708 | 1150.6273 | 0 | 0 | 0.29661 | 0 | 0 |  | 1.1153
01/30 16:00:00 | 1 | 30 | 16 | (SS)USA_ID_Boise-AP-Gowen-Field-ANGB.726810_AMY_2024EPW | 58.043 | 70.0678 | 60.6237 | 3846.935 | 973.212 | 0 | 0 | 0.24488 | 0 | 0 |  | 1.1586
01/30 17:00:00 | 1 | 30 | 17 | (SS)USA_ID_Boise-AP-Gowen-Field-ANGB.726810_AMY_2024EPW | 59 | 70.0781 | 41.059 | 2600.6979 | 663.6914 | 0 | 0 | 0.16585 | 0 | 0 |  | 1.174
01/30 18:00:00 | 1 | 30 | 18 | (SS)USA_ID_Boise-AP-Gowen-Field-ANGB.726810_AMY_2024EPW | 59.558 | 70.0873 | 31.6846 | 2021.4811 | 514.6608 | 0 | 0 | 0.12799 | 0 | 0 |  | 1.1813
01/30 19:00:00 | 1 | 30 | 19 | (SS)USA_ID_Boise-AP-Gowen-Field-ANGB.726810_AMY_2024EPW | 57.941 | 70.0946 | 38.1579 | 2401.6023 | 612.724 | 0 | 0 | 0.15413 | 0 | 0 |  | 1.1617
01/30 20:00:00 | 1 | 30 | 20 | (SS)USA_ID_Boise-AP-Gowen-Field-ANGB.726810_AMY_2024EPW | 51.848 | 70.0612 | 56.7542 | 3289.1739 | 864.7073 | 0 | 36.4081 | 0.22925 | 0 | 0 |  | 1.0758
01/30 21:00:00 | 1 | 30 | 21 | (SS)USA_ID_Boise-AP-Gowen-Field-ANGB.726810_AMY_2024EPW | 46.997 | 70.0552 | 56.4042 | 3090.284 | 833.4676 | 0 | 154.4322 | 0.22784 | 0 | 0 |  | 1.0032
01/30 22:00:00 | 1 | 30 | 22 | (SS)USA_ID_Boise-AP-Gowen-Field-ANGB.726810_AMY_2024EPW | 45.482 | 70.0427 | 67.3332 | 3627.8619 | 985.9956 | 0 | 145.6029 | 0.27199 | 0 | 0 |  | 0.98209
01/30 23:00:00 | 1 | 30 | 23 | (SS)USA_ID_Boise-AP-Gowen-Field-ANGB.726810_AMY_2024EPW | 44.96 | 70.0712 | 80.5917 | 4271.0983 | 1177.2326 | 0 | 134.8916 | 0.32554 | 0 | 0 |  | 0.974
01/30 24:00:00 | 1 | 30 | 24 | (SS)USA_ID_Boise-AP-Gowen-Field-ANGB.726810_AMY_2024EPW | 43.937 | 70.0775 | 76.7498 | 3994.176 | 1113.9061 | 0 | 137.9954 | 0.31002 | 0 | 0 |  | 0.96086
01/31 01:00:00 | 1 | 31 | 1 | (SS)USA_ID_Boise-AP-Gowen-Field-ANGB.726810_AMY_2024EPW | 41.957 | 70.0634 | 91.7489 | 4603.1338 | 1306.4675 | 4.9165 | 125.8629 | 0.37069 | 0 | 0 |  | 0.93456
01/31 02:00:00 | 1 | 31 | 2 | (SS)USA_ID_Boise-AP-Gowen-Field-ANGB.726810_AMY_2024EPW | 43.046 | 70.0613 | 100.1295 | 5162.8069 | 1448.7677 | 0 | 119.1075 | 0.40446 | 0 | 0 |  | 0.94743
01/31 03:00:00 | 1 | 31 | 3 | (SS)USA_ID_Boise-AP-Gowen-Field-ANGB.726810_AMY_2024EPW | 46.541 | 70.0359 | 115.86 | 6343.7263 | 1711.5062 | 0 | 106.3991 | 0.468 | 0 | 0 |  | 0.9951
01/31 04:00:00 | 1 | 31 | 4 | (SS)USA_ID_Boise-AP-Gowen-Field-ANGB.726810_AMY_2024EPW | 45.974 | 70.0512 | 115.174 | 6173.1477 | 1696.1945 | 0 | 106.9533 | 0.46523 | 0 | 0 |  | 0.98829
01/31 05:00:00 | 1 | 31 | 5 | (SS)USA_ID_Boise-AP-Gowen-Field-ANGB.726810_AMY_2024EPW | 44.06 | 70.0248 | 142.7378 | 7578.0174 | 2074.6182 | 0 | 84.6851 | 0.57657 | 0 | 0 |  | 0.96206
01/31 06:00:00 | 1 | 31 | 6 | (SS)USA_ID_Boise-AP-Gowen-Field-ANGB.726810_AMY_2024EPW | 43.502 | 70.039 | 169.5069 | 8913.6285 | 2458.513 | 0 | 63.0589 | 0.68471 | 0 | 0 |  | 0.95454
01/31 07:00:00 | 1 | 31 | 7 | (SS)USA_ID_Boise-AP-Gowen-Field-ANGB.726810_AMY_2024EPW | 41.957 | 70.0404 | 109.6774 | 5519.0191 | 1551.1305 | 11.286 | 111.3939 | 0.44303 | 0 | 0 |  | 0.93439
01/31 08:00:00 | 1 | 31 | 8 | (SS)USA_ID_Boise-AP-Gowen-Field-ANGB.726810_AMY_2024EPW | 42.023 | 70.0442 | 128.3606 | 6614.3116 | 1845.8723 | 0 | 96.3001 | 0.5185 | 0 | 0 |  | 0.93461
01/31 09:00:00 | 1 | 31 | 9 | (SS)USA_ID_Boise-AP-Gowen-Field-ANGB.726810_AMY_2024EPW | 43.538 | 70.0403 | 168.6246 | 8864.2687 | 2446.6946 | 0 | 63.7717 | 0.68114 | 0 | 0 |  | 0.95478
01/31 10:00:00 | 1 | 31 | 10 | (SS)USA_ID_Boise-AP-Gowen-Field-ANGB.726810_AMY_2024EPW | 44.06 | 70.0428 | 118.9579 | 6328.8342 | 1729.6758 | 0 | 103.8963 | 0.48052 | 0 | 0 |  | 0.962
01/31 11:00:00 | 1 | 31 | 11 | (SS)USA_ID_Boise-AP-Gowen-Field-ANGB.726810_AMY_2024EPW | 48.152 | 70.0744 | 78.6448 | 4357.5421 | 1170.9149 | 0 | 98.3795 | 0.31768 | 0 | 0 |  | 1.0153
01/31 12:00:00 | 1 | 31 | 12 | (SS)USA_ID_Boise-AP-Gowen-Field-ANGB.726810_AMY_2024EPW | 56.165 | 70.063 | 73.8475 | 4584.0688 | 1170.5924 | 0 | 0 | 0.2983 | 0 | 0 |  | 1.1291
01/31 13:00:00 | 1 | 31 | 13 | (SS)USA_ID_Boise-AP-Gowen-Field-ANGB.726810_AMY_2024EPW | 61.568 | 70.0742 | 63.1856 | 4171.6151 | 1049.4156 | 0 | 0 | 0.25523 | 0 | 0 |  | 1.2108
01/31 14:00:00 | 1 | 31 | 14 | (SS)USA_ID_Boise-AP-Gowen-Field-ANGB.726810_AMY_2024EPW | 63.983 | 70.0766 | 54.8607 | 3724.1896 | 931.8086 | 0 | 0 | 0.2216 | 0 | 0 |  | 1.2476
01/31 15:00:00 | 1 | 31 | 15 | (SS)USA_ID_Boise-AP-Gowen-Field-ANGB.726810_AMY_2024EPW | 64.94 | 70.0574 | 49.5312 | 3390.9296 | 850.0281 | 0 | 0 | 0.20008 | 0 | 0 |  | 1.2634
01/31 16:00:00 | 1 | 31 | 16 | (SS)USA_ID_Boise-AP-Gowen-Field-ANGB.726810_AMY_2024EPW | 64.94 | 70.0895 | 45.7398 | 3122.2737 | 784.693 | 0 | 0 | 0.18476 | 0 | 0 |  | 1.2634
01/31 17:00:00 | 1 | 31 | 17 | (SS)USA_ID_Boise-AP-Gowen-Field-ANGB.726810_AMY_2024EPW | 64.475 | 70.1087 | 26.7903 | 1816.8301 | 457.0122 | 0 | 0 | 0.10822 | 0 | 0 |  | 1.2573
01/31 18:00:00 | 1 | 31 | 18 | (SS)USA_ID_Boise-AP-Gowen-Field-ANGB.726810_AMY_2024EPW | 61.994 | 70.1004 | 28.0255 | 1840.0343 | 466.3844 | 0 | 0 | 0.11321 | 0 | 0 |  | 1.223
01/31 19:00:00 | 1 | 31 | 19 | (SS)USA_ID_Boise-AP-Gowen-Field-ANGB.726810_AMY_2024EPW | 58.964 | 70.0656 | 40.6046 | 2566.2582 | 657.134 | 0 | 0 | 0.16402 | 0 | 0 |  | 1.1752
01/31 20:00:00 | 1 | 31 | 20 | (SS)USA_ID_Boise-AP-Gowen-Field-ANGB.726810_AMY_2024EPW | 57.455 | 70.1086 | 35.0081 | 2188.5565 | 559.4002 | 0 | 0 | 0.14141 | 0 | 0 |  | 1.1512
01/31 21:00:00 | 1 | 31 | 21 | (SS)USA_ID_Boise-AP-Gowen-Field-ANGB.726810_AMY_2024EPW | 57.02 | 70.0846 | 43.042 | 2672.2675 | 686.1366 | 0 | 0 | 0.17386 | 0 | 0 |  | 1.1441
01/31 22:00:00 | 1 | 31 | 22 | (SS)USA_ID_Boise-AP-Gowen-Field-ANGB.726810_AMY_2024EPW | 57.02 | 70.0637 | 55.7178 | 3498.1726 | 888.8331 | 0 | 0 | 0.22507 | 0 | 0 |  | 1.144
01/31 23:00:00 | 1 | 31 | 23 | (SS)USA_ID_Boise-AP-Gowen-Field-ANGB.726810_AMY_2024EPW | 57.485 | 70.0716 | 48.9108 | 3084.3428 | 783.4748 | 0 | 0 | 0.19757 | 0 | 0 |  | 1.1503
01/31 24:00:00 | 1 | 31 | 24 | (SS)USA_ID_Boise-AP-Gowen-Field-ANGB.726810_AMY_2024EPW | 56.897 | 70.0673 | 50.3862 | 3139.9189 | 803.93 | 0 | 0 | 0.20353 | 0 | 0 |  | 1.1434
02/01 01:00:00 | 2 | 1 | 1 | (SS)USA_ID_Boise-AP-Gowen-Field-ANGB.726810_AMY_2024EPW | 55.94 | 70.1016 | 36.7023 | 2249.2589 | 579.903 | 0 | 0 | 0.14825 | 0 | 0 |  | 1.1282
02/01 02:00:00 | 2 | 1 | 2 | (SS)USA_ID_Boise-AP-Gowen-Field-ANGB.726810_AMY_2024EPW | 54.917 | 70.0939 | 38.931 | 2352.4479 | 610.6626 | 0 | 0 | 0.15726 | 0 | 0 |  | 1.1149
02/01 03:00:00 | 2 | 1 | 3 | (SS)USA_ID_Boise-AP-Gowen-Field-ANGB.726810_AMY_2024EPW | 55.541 | 70.0596 | 46.5336 | 2817.2721 | 732.7367 | 0 | 0 | 0.18797 | 0 | 0 |  | 1.1199
02/01 04:00:00 | 2 | 1 | 4 | (SS)USA_ID_Boise-AP-Gowen-Field-ANGB.726810_AMY_2024EPW | 57.02 | 70.0784 | 57.1283 | 3575.7785 | 911.7712 | 0 | 0 | 0.23076 | 0 | 0 |  | 1.1439
02/01 05:00:00 | 2 | 1 | 5 | (SS)USA_ID_Boise-AP-Gowen-Field-ANGB.726810_AMY_2024EPW | 58.043 | 70.071 | 58.8863 | 3725.7381 | 949.0261 | 0 | 0 | 0.23787 | 0 | 0 |  | 1.158
02/01 06:00:00 | 2 | 1 | 6 | (SS)USA_ID_Boise-AP-Gowen-Field-ANGB.726810_AMY_2024EPW | 58.442 | 70.0687 | 60.82 | 3864.2368 | 983.4235 | 0 | 0 | 0.24568 | 0 | 0 |  | 1.165
02/01 07:00:00 | 2 | 1 | 7 | (SS)USA_ID_Boise-AP-Gowen-Field-ANGB.726810_AMY_2024EPW | 56.897 | 70.0758 | 68.4612 | 4267.9944 | 1091.9625 | 0 | 0 | 0.27654 | 0 | 0 |  | 1.1426
02/01 08:00:00 | 2 | 1 | 8 | (SS)USA_ID_Boise-AP-Gowen-Field-ANGB.726810_AMY_2024EPW | 55.475 | 70.0771 | 65.6944 | 4010.5865 | 1035.9999 | 0 | 0 | 0.26537 | 0 | 0 |  | 1.1214
02/01 09:00:00 | 2 | 1 | 9 | (SS)USA_ID_Boise-AP-Gowen-Field-ANGB.726810_AMY_2024EPW | 54.482 | 70.0689 | 74.7253 | 4507.1654 | 1169.4608 | 0 | 0 | 0.30185 | 0 | 0 |  | 1.107
02/01 10:00:00 | 2 | 1 | 10 | (SS)USA_ID_Boise-AP-Gowen-Field-ANGB.726810_AMY_2024EPW | 53.96 | 70.0758 | 63.5049 | 3827.0445 | 989.5782 | 0 | 0 | 0.25652 | 0 | 0 |  | 1.0992
02/01 11:00:00 | 2 | 1 | 11 | (SS)USA_ID_Boise-AP-Gowen-Field-ANGB.726810_AMY_2024EPW | 53.495 | 70.0569 | 55.1572 | 3288.3458 | 855.8188 | 0 | 0 | 0.2228 | 0 | 0 |  | 1.0932
02/01 12:00:00 | 2 | 1 | 12 | (SS)USA_ID_Boise-AP-Gowen-Field-ANGB.726810_AMY_2024EPW | 53.525 | 70.0592 | 55.5966 | 3319.1809 | 863.2714 | 0 | 0 | 0.22458 | 0 | 0 |  | 1.0925
02/01 13:00:00 | 2 | 1 | 13 | (SS)USA_ID_Boise-AP-Gowen-Field-ANGB.726810_AMY_2024EPW | 55.541 | 70.0579 | 59.3802 | 3648.0167 | 937.0834 | 0 | 0 | 0.23986 | 0 | 0 |  | 1.1207
02/01 14:00:00 | 2 | 1 | 14 | (SS)USA_ID_Boise-AP-Gowen-Field-ANGB.726810_AMY_2024EPW | 56.462 | 70.0689 | 50.7233 | 3149.2677 | 806.2552 | 0 | 0 | 0.20489 | 0 | 0 |  | 1.1362
02/01 15:00:00 | 2 | 1 | 15 | (SS)USA_ID_Boise-AP-Gowen-Field-ANGB.726810_AMY_2024EPW | 55.475 | 70.0548 | 53.3651 | 3271.1643 | 841.7667 | 0 | 0 | 0.21556 | 0 | 0 |  | 1.1218
02/01 16:00:00 | 2 | 1 | 16 | (SS)USA_ID_Boise-AP-Gowen-Field-ANGB.726810_AMY_2024EPW | 54.017 | 70.0457 | 56.7398 | 3412.7208 | 885.2115 | 0 | 0 | 0.22919 | 0 | 0 |  | 1.1015
02/01 17:00:00 | 2 | 1 | 17 | (SS)USA_ID_Boise-AP-Gowen-Field-ANGB.726810_AMY_2024EPW | 52.502 | 70.0572 | 57.524 | 3380.6228 | 886.6683 | 0 | 0 | 0.23236 | 0 | 0 |  | 1.079
02/01 18:00:00 | 2 | 1 | 18 | (SS)USA_ID_Boise-AP-Gowen-Field-ANGB.726810_AMY_2024EPW | 50.957 | 70.0539 | 67.2981 | 3899.7697 | 1026.0298 | 0 | 0 | 0.27184 | 0 | 0 |  | 1.0572
02/01 19:00:00 | 2 | 1 | 19 | (SS)USA_ID_Boise-AP-Gowen-Field-ANGB.726810_AMY_2024EPW | 48.977 | 70.0633 | 78.1805 | 4414.9608 | 1175.329 | 0 | 136.8396 | 0.3158 | 0 | 0 |  | 1.0294
02/01 20:00:00 | 2 | 1 | 20 | (SS)USA_ID_Boise-AP-Gowen-Field-ANGB.726810_AMY_2024EPW | 47.462 | 70.0771 | 71.1797 | 3935.3023 | 1059.3423 | 0 | 142.4954 | 0.28752 | 0 | 0 |  | 1.0081
02/01 21:00:00 | 2 | 1 | 21 | (SS)USA_ID_Boise-AP-Gowen-Field-ANGB.726810_AMY_2024EPW | 46.475 | 70.0506 | 58.8642 | 3222.0961 | 870.3752 | 0 | 152.4448 | 0.23778 | 0 | 0 |  | 0.99476
02/01 22:00:00 | 2 | 1 | 22 | (SS)USA_ID_Boise-AP-Gowen-Field-ANGB.726810_AMY_2024EPW | 46.04 | 70.0514 | 55.5389 | 3030.0245 | 818.9529 | 0 | 155.1313 | 0.22434 | 0 | 0 |  | 0.9884
02/01 23:00:00 | 2 | 1 | 23 | (SS)USA_ID_Boise-AP-Gowen-Field-ANGB.726810_AMY_2024EPW | 45.482 | 70.0543 | 66.9081 | 3614.1921 | 983.4229 | 0 | 145.9463 | 0.27027 | 0 | 0 |  | 0.98123
02/01 24:00:00 | 2 | 1 | 24 | (SS)USA_ID_Boise-AP-Gowen-Field-ANGB.726810_AMY_2024EPW | 44.495 | 70.0643 | 66.7915 | 3558.0341 | 975.8629 | 0 | 146.0405 | 0.2698 | 0 | 0 |  | 0.9676
02/02 01:00:00 | 2 | 2 | 1 | (SS)USA_ID_Boise-AP-Gowen-Field-ANGB.726810_AMY_2024EPW | 44.06 | 70.0567 | 65.9252 | 3493.4338 | 960.8754 | 0 | 146.7404 | 0.2663 | 0 | 0 |  | 0.96151
02/02 02:00:00 | 2 | 2 | 2 | (SS)USA_ID_Boise-AP-Gowen-Field-ANGB.726810_AMY_2024EPW | 43.502 | 70.0652 | 71.0318 | 3719.1661 | 1032.6573 | 0 | 142.6149 | 0.28693 | 0 | 0 |  | 0.95421
02/02 03:00:00 | 2 | 2 | 3 | (SS)USA_ID_Boise-AP-Gowen-Field-ANGB.726810_AMY_2024EPW | 42.98 | 70.0806 | 70.363 | 3623.3485 | 1019.8536 | 0 | 143.1552 | 0.28422 | 0 | 0 |  | 0.94669
02/02 04:00:00 | 2 | 2 | 4 | (SS)USA_ID_Boise-AP-Gowen-Field-ANGB.726810_AMY_2024EPW | 42.98 | 70.0797 | 71.9161 | 3700.2074 | 1042.3442 | 0 | 141.9005 | 0.2905 | 0 | 0 |  | 0.94671
02/02 05:00:00 | 2 | 2 | 5 | (SS)USA_ID_Boise-AP-Gowen-Field-ANGB.726810_AMY_2024EPW | 42.98 | 70.0791 | 72.6111 | 3734.3995 | 1052.509 | 0 | 141.339 | 0.29331 | 0 | 0 |  | 0.9467
02/02 06:00:00 | 2 | 2 | 6 | (SS)USA_ID_Boise-AP-Gowen-Field-ANGB.726810_AMY_2024EPW | 42.98 | 70.0784 | 73.7687 | 3791.7789 | 1069.2857 | 0 | 140.4038 | 0.29798 | 0 | 0 |  | 0.94671
02/02 07:00:00 | 2 | 2 | 7 | (SS)USA_ID_Boise-AP-Gowen-Field-ANGB.726810_AMY_2024EPW | 42.515 | 70.0673 | 82.1932 | 4203.8723 | 1188.1226 | 0 | 133.5978 | 0.33201 | 0 | 0 |  | 0.94084
02/02 08:00:00 | 2 | 2 | 8 | (SS)USA_ID_Boise-AP-Gowen-Field-ANGB.726810_AMY_2024EPW | 42.545 | 70.0482 | 94.1563 | 4830.6113 | 1360.489 | 0 | 123.933 | 0.38033 | 0 | 0 |  | 0.94085
02/02 09:00:00 | 2 | 2 | 9 | (SS)USA_ID_Boise-AP-Gowen-Field-ANGB.726810_AMY_2024EPW | 42.98 | 70.0765 | 76.5366 | 3929.6783 | 1109.3671 | 0 | 138.1677 | 0.30916 | 0 | 0 |  | 0.94674
02/02 10:00:00 | 2 | 2 | 10 | (SS)USA_ID_Boise-AP-Gowen-Field-ANGB.726810_AMY_2024EPW | 42.98 | 70.0755 | 77.9492 | 4000.4191 | 1129.732 | 0 | 137.0264 | 0.31487 | 0 | 0 |  | 0.94676
02/02 11:00:00 | 2 | 2 | 11 | (SS)USA_ID_Boise-AP-Gowen-Field-ANGB.726810_AMY_2024EPW | 44.003 | 70.0761 | 76.311 | 3969.3029 | 1111.9212 | 0 | 138.35 | 0.30825 | 0 | 0 |  | 0.95992
02/02 12:00:00 | 2 | 2 | 12 | (SS)USA_ID_Boise-AP-Gowen-Field-ANGB.726810_AMY_2024EPW | 45.518 | 70.0774 | 75.4855 | 4013.6886 | 1110.2478 | 0 | 139.0168 | 0.30492 | 0 | 0 |  | 0.98057
02/02 13:00:00 | 2 | 2 | 13 | (SS)USA_ID_Boise-AP-Gowen-Field-ANGB.726810_AMY_2024EPW | 46.04 | 70.0725 | 81.0312 | 4334.4866 | 1195.9127 | 0 | 134.5366 | 0.32732 | 0 | 0 |  | 0.98798
02/02 14:00:00 | 2 | 2 | 14 | (SS)USA_ID_Boise-AP-Gowen-Field-ANGB.726810_AMY_2024EPW | 46.505 | 70.071 | 82.5226 | 4439.2612 | 1221.1457 | 0 | 133.3317 | 0.33334 | 0 | 0 |  | 0.9941
02/02 15:00:00 | 2 | 2 | 15 | (SS)USA_ID_Boise-AP-Gowen-Field-ANGB.726810_AMY_2024EPW | 46.94 | 70.0675 | 85.8399 | 4645.6599 | 1273.968 | 0 | 130.6517 | 0.34674 | 0 | 0 |  | 1.0003
02/02 16:00:00 | 2 | 2 | 16 | (SS)USA_ID_Boise-AP-Gowen-Field-ANGB.726810_AMY_2024EPW | 46.94 | 70.0713 | 81.9754 | 4439.7787 | 1216.567 | 0 | 133.7738 | 0.33113 | 0 | 0 |  | 1.0003
02/02 17:00:00 | 2 | 2 | 17 | (SS)USA_ID_Boise-AP-Gowen-Field-ANGB.726810_AMY_2024EPW | 47.498 | 70.0765 | 74.4599 | 4068.3985 | 1108.5918 | 0 | 139.8454 | 0.30077 | 0 | 0 |  | 1.0076
02/02 18:00:00 | 2 | 2 | 18 | (SS)USA_ID_Boise-AP-Gowen-Field-ANGB.726810_AMY_2024EPW | 48.02 | 70.0688 | 73.5272 | 4094.1591 | 1097.8043 | 0 | 140.5989 | 0.29701 | 0 | 0 |  | 1.0155
02/02 19:00:00 | 2 | 2 | 19 | (SS)USA_ID_Boise-AP-Gowen-Field-ANGB.726810_AMY_2024EPW | 46.439 | 70.0449 | 76.5035 | 4161.1435 | 1131.313 | 0 | 138.1944 | 0.30903 | 0 | 0 |  | 0.99488
02/02 20:00:00 | 2 | 2 | 20 | (SS)USA_ID_Boise-AP-Gowen-Field-ANGB.726810_AMY_2024EPW | 44.495 | 70.0763 | 76.0293 | 3989.6301 | 1111.0795 | 0 | 138.5775 | 0.30711 | 0 | 0 |  | 0.96743
02/02 21:00:00 | 2 | 2 | 21 | (SS)USA_ID_Boise-AP-Gowen-Field-ANGB.726810_AMY_2024EPW | 43.037 | 70.0727 | 81.6054 | 4192.8426 | 1182.7012 | 0 | 134.0727 | 0.32964 | 0 | 0 |  | 0.94825
02/02 22:00:00 | 2 | 2 | 22 | (SS)USA_ID_Boise-AP-Gowen-Field-ANGB.726810_AMY_2024EPW | 42.08 | 70.0761 | 80.2106 | 4065.5625 | 1155.4849 | 0 | 135.1995 | 0.324 | 0 | 0 |  | 0.93505
02/02 23:00:00 | 2 | 2 | 23 | (SS)USA_ID_Boise-AP-Gowen-Field-ANGB.726810_AMY_2024EPW | 41.522 | 70.0746 | 82.7312 | 4121.5681 | 1179.6877 | 4.2343 | 133.1498 | 0.33425 | 0 | 0 |  | 0.92799
02/02 24:00:00 | 2 | 2 | 24 | (SS)USA_ID_Boise-AP-Gowen-Field-ANGB.726810_AMY_2024EPW | 40.442 | 70.0418 | 149.9453 | 5484.8103 | 1691.5737 | 216.8382 | 78.7277 | 0.60636 | 0 | 0 |  | 0.91387
02/03 01:00:00 | 2 | 3 | 1 | (SS)USA_ID_Boise-AP-Gowen-Field-ANGB.726810_AMY_2024EPW | 39.455 | 70.0286 | 144.754 | 5293.533 | 1645.904 | 195.5522 | 82.9317 | 0.58534 | 0 | 0 |  | 0.9011
02/03 02:00:00 | 2 | 3 | 2 | (SS)USA_ID_Boise-AP-Gowen-Field-ANGB.726810_AMY_2024EPW | 39.02 | 70.0285 | 155.4691 | 5652.7348 | 1768.3788 | 208.0735 | 74.1962 | 0.62902 | 0 | 0 |  | 0.89524
02/03 03:00:00 | 2 | 3 | 3 | (SS)USA_ID_Boise-AP-Gowen-Field-ANGB.726810_AMY_2024EPW | 39.485 | 70.0279 | 146.139 | 5285.3442 | 1652.5966 | 204.7722 | 81.698 | 0.59151 | 0 | 0 |  | 0.90099
02/03 04:00:00 | 2 | 3 | 4 | (SS)USA_ID_Boise-AP-Gowen-Field-ANGB.726810_AMY_2024EPW | 39.92 | 70.0403 | 162.1313 | 5887.3401 | 1833.2981 | 230.3187 | 68.7491 | 0.65625 | 0 | 0 |  | 0.90674
02/03 05:00:00 | 2 | 3 | 5 | (SS)USA_ID_Boise-AP-Gowen-Field-ANGB.726810_AMY_2024EPW | 39.92 | 70.0359 | 170.9184 | 6218.7277 | 1932.5271 | 242.713 | 61.6472 | 0.69176 | 0 | 0 |  | 0.90677
02/03 06:00:00 | 2 | 3 | 6 | (SS)USA_ID_Boise-AP-Gowen-Field-ANGB.726810_AMY_2024EPW | 39.92 | 70.0141 | 182.0264 | 6638.7474 | 2057.044 | 258.305 | 52.713 | 0.73643 | 0 | 0 |  | 0.90685
02/03 07:00:00 | 2 | 3 | 7 | (SS)USA_ID_Boise-AP-Gowen-Field-ANGB.726810_AMY_2024EPW | 39.455 | 70.0344 | 186.0643 | 6763.2368 | 2106.0083 | 260.1741 | 49.3507 | 0.75325 | 0 | 0 |  | 0.90081
02/03 08:00:00 | 2 | 3 | 8 | (SS)USA_ID_Boise-AP-Gowen-Field-ANGB.726810_AMY_2024EPW | 38.462 | 70.0255 | 204.6271 | 7391.5288 | 2317.7954 | 276.3362 | 34.4025 | 0.82799 | 0 | 0 |  | 0.88805
02/03 09:00:00 | 2 | 3 | 9 | (SS)USA_ID_Boise-AP-Gowen-Field-ANGB.726810_AMY_2024EPW | 36.452 | 70.0203 | 216.0381 | 7698.528 | 2449.3143 | 271.8001 | 25.3139 | 0.87343 | 0 | 0 |  | 0.86263
02/03 10:00:00 | 2 | 3 | 10 | (SS)USA_ID_Boise-AP-Gowen-Field-ANGB.726810_AMY_2024EPW | 35.06 | 70.0094 | 216.4697 | 7627.2928 | 2458.2408 | 260.2017 | 24.854 | 0.87573 | 0 | 0 |  | 0.84501
02/03 11:00:00 | 2 | 3 | 11 | (SS)USA_ID_Boise-AP-Gowen-Field-ANGB.726810_AMY_2024EPW | 34.037 | 70.0346 | 215.4267 | 7516.1948 | 2448.718 | 249.5412 | 25.6855 | 0.87157 | 0 | 0 |  | 0.83236
02/03 12:00:00 | 2 | 3 | 12 | (SS)USA_ID_Boise-AP-Gowen-Field-ANGB.726810_AMY_2024EPW | 33.545 | 70.0208 | 213.092 | 7402.1271 | 2421.0174 | 242.7216 | 27.6811 | 0.86159 | 0 | 0 |  | 0.82618
02/03 13:00:00 | 2 | 3 | 13 | (SS)USA_ID_Boise-AP-Gowen-Field-ANGB.726810_AMY_2024EPW | 33.98 | 70.0103 | 203.4691 | 7199.3744 | 2349.5858 | 212.5796 | 35.2628 | 0.82369 | 0 | 0 |  | 0.8316
02/03 14:00:00 | 2 | 3 | 14 | (SS)USA_ID_Boise-AP-Gowen-Field-ANGB.726810_AMY_2024EPW | 33.98 | 70.0308 | 210.4055 | 7652.2578 | 2494.8372 | 176.9198 | 29.8049 | 0.85098 | 0 | 0 |  | 0.8316
02/03 15:00:00 | 2 | 3 | 15 | (SS)USA_ID_Boise-AP-Gowen-Field-ANGB.726810_AMY_2024EPW | 33.98 | 70.016 | 198.2434 | 7351.5387 | 2400.3999 | 134.5759 | 39.6437 | 0.80178 | 0 | 0 |  | 0.83163
02/03 16:00:00 | 2 | 3 | 16 | (SS)USA_ID_Boise-AP-Gowen-Field-ANGB.726810_AMY_2024EPW | 33.98 | 70.0229 | 198.4726 | 7485.7406 | 2444.1938 | 108.3274 | 39.4962 | 0.80252 | 0 | 0 |  | 0.83163
02/03 17:00:00 | 2 | 3 | 17 | (SS)USA_ID_Boise-AP-Gowen-Field-ANGB.726810_AMY_2024EPW | 33.98 | 70.0067 | 184.3978 | 7009.4471 | 2287.4254 | 88.9321 | 50.9477 | 0.74526 | 0 | 0 |  | 0.83167
02/03 18:00:00 | 2 | 3 | 18 | (SS)USA_ID_Boise-AP-Gowen-Field-ANGB.726810_AMY_2024EPW | 33.98 | 69.9989 | 193.5163 | 7302.7211 | 2381.2517 | 106.6381 | 43.449 | 0.78276 | 0 | 0 |  | 0.83171
02/03 19:00:00 | 2 | 3 | 19 | (SS)USA_ID_Boise-AP-Gowen-Field-ANGB.726810_AMY_2024EPW | 33.98 | 70.0186 | 203.7953 | 7575.1517 | 2468.067 | 137.5769 | 35.1787 | 0.82411 | 0 | 0 |  | 0.83169
02/03 20:00:00 | 2 | 3 | 20 | (SS)USA_ID_Boise-AP-Gowen-Field-ANGB.726810_AMY_2024EPW | 33.98 | 70.0137 | 203.3679 | 7475.0124 | 2435.7647 | 154.691 | 35.5032 | 0.82248 | 0 | 0 |  | 0.83169
02/03 21:00:00 | 2 | 3 | 21 | (SS)USA_ID_Boise-AP-Gowen-Field-ANGB.726810_AMY_2024EPW | 34.538 | 70.004 | 201.8973 | 7357.9938 | 2384.0361 | 179.0055 | 36.7403 | 0.8163 | 0 | 0 |  | 0.83857
02/03 22:00:00 | 2 | 3 | 22 | (SS)USA_ID_Boise-AP-Gowen-Field-ANGB.726810_AMY_2024EPW | 35.06 | 70.0211 | 206.985 | 7487.6231 | 2414.0667 | 208.2128 | 32.5097 | 0.83745 | 0 | 0 |  | 0.84509
02/03 23:00:00 | 2 | 3 | 23 | (SS)USA_ID_Boise-AP-Gowen-Field-ANGB.726810_AMY_2024EPW | 35.06 | 70.0271 | 213.8797 | 7737.3834 | 2495.9531 | 214.7489 | 26.8842 | 0.86558 | 0 | 0 |  | 0.84509
02/03 24:00:00 | 2 | 3 | 24 | (SS)USA_ID_Boise-AP-Gowen-Field-ANGB.726810_AMY_2024EPW | 36.083 | 70.0371 | 203.6203 | 7384.8292 | 2363.1705 | 221.2337 | 35.1356 | 0.82432 | 0 | 0 |  | 0.85778
02/04 01:00:00 | 2 | 4 | 1 | (SS)USA_ID_Boise-AP-Gowen-Field-ANGB.726810_AMY_2024EPW | 36.482 | 70.0179 | 217.9231 | 7923.0745 | 2515.2823 | 246.1202 | 23.7905 | 0.88105 | 0 | 0 |  | 0.86302
02/04 02:00:00 | 2 | 4 | 2 | (SS)USA_ID_Boise-AP-Gowen-Field-ANGB.726810_AMY_2024EPW | 35.96 | 70.0329 | 201.9521 | 7358.228 | 2359.0353 | 209.3015 | 36.4464 | 0.81777 | 0 | 0 |  | 0.85633
02/04 03:00:00 | 2 | 4 | 3 | (SS)USA_ID_Boise-AP-Gowen-Field-ANGB.726810_AMY_2024EPW | 36.518 | 70.0297 | 213.8656 | 7881.3024 | 2506.8667 | 219.0065 | 26.9462 | 0.86527 | 0 | 0 |  | 0.86338
02/04 04:00:00 | 2 | 4 | 4 | (SS)USA_ID_Boise-AP-Gowen-Field-ANGB.726810_AMY_2024EPW | 36.482 | 70.0067 | 204.4649 | 7528.4265 | 2395.7249 | 208.9666 | 34.5462 | 0.82727 | 0 | 0 |  | 0.86309
02/04 05:00:00 | 2 | 4 | 5 | (SS)USA_ID_Boise-AP-Gowen-Field-ANGB.726810_AMY_2024EPW | 35.96 | 70.0416 | 216.6774 | 7962.7742 | 2542.0159 | 214.9588 | 24.7581 | 0.87621 | 0 | 0 |  | 0.8564
02/04 06:00:00 | 2 | 4 | 6 | (SS)USA_ID_Boise-AP-Gowen-Field-ANGB.726810_AMY_2024EPW | 35.96 | 70.0091 | 209.2183 | 7688.9866 | 2453.3031 | 207.8263 | 30.7791 | 0.8461 | 0 | 0 |  | 0.85646
02/04 07:00:00 | 2 | 4 | 7 | (SS)USA_ID_Boise-AP-Gowen-Field-ANGB.726810_AMY_2024EPW | 35.495 | 70.0525 | 219.5367 | 8028.5074 | 2570.9871 | 216.6857 | 22.4799 | 0.8876 | 0 | 0 |  | 0.85058
02/04 08:00:00 | 2 | 4 | 8 | (SS)USA_ID_Boise-AP-Gowen-Field-ANGB.726810_AMY_2024EPW | 35.06 | 70.0214 | 238.2018 | 8643.7683 | 2775.6263 | 238.9021 | 7.4388 | 0.96281 | 0 | 0 |  | 0.84518
02/04 09:00:00 | 2 | 4 | 9 | (SS)USA_ID_Boise-AP-Gowen-Field-ANGB.726810_AMY_2024EPW | 35.525 | 70.0466 | 228.4038 | 8286.2875 | 2650.5394 | 240.0632 | 15.3651 | 0.92317 | 0 | 0 |  | 0.85096
02/04 10:00:00 | 2 | 4 | 10 | (SS)USA_ID_Boise-AP-Gowen-Field-ANGB.726810_AMY_2024EPW | 35.96 | 70.0456 | 228.6688 | 8422.4577 | 2682.8389 | 225.5792 | 15.1594 | 0.9242 | 0 | 0 |  | 0.85644
02/04 11:00:00 | 2 | 4 | 11 | (SS)USA_ID_Boise-AP-Gowen-Field-ANGB.726810_AMY_2024EPW | 37.541 | 70.0087 | 208.7523 | 8146.147 | 2559.1681 | 149.2967 | 31.2145 | 0.84393 | 0 | 0 |  | 0.87643
02/04 12:00:00 | 2 | 4 | 12 | (SS)USA_ID_Boise-AP-Gowen-Field-ANGB.726810_AMY_2024EPW | 39.485 | 70.0316 | 201.9051 | 8438.3671 | 2612.5169 | 75.1854 | 36.808 | 0.81596 | 0 | 0 |  | 0.90144
02/04 13:00:00 | 2 | 4 | 13 | (SS)USA_ID_Boise-AP-Gowen-Field-ANGB.726810_AMY_2024EPW | 38.432 | 70.0357 | 220.5015 | 9392.2164 | 2923.1075 | 27.6558 | 21.8496 | 0.89075 | 0 | 0 |  | 0.88806
02/04 14:00:00 | 2 | 4 | 14 | (SS)USA_ID_Boise-AP-Gowen-Field-ANGB.726810_AMY_2024EPW | 38.528 | 70.0472 | 210.4966 | 9062.6545 | 2819.3517 | 9.0405 | 29.9368 | 0.85032 | 0 | 0 |  | 0.88904
02/04 15:00:00 | 2 | 4 | 15 | (SS)USA_ID_Boise-AP-Gowen-Field-ANGB.726810_AMY_2024EPW | 42.059 | 70.0249 | 193.9352 | 9736.2012 | 2754.5 | 2.5761 | 43.3215 | 0.78339 | 0 | 0 |  | 0.93505
02/04 16:00:00 | 2 | 4 | 16 | (SS)USA_ID_Boise-AP-Gowen-Field-ANGB.726810_AMY_2024EPW | 45.548 | 70.0346 | 154.345 | 8297.4747 | 2266.3848 | 0 | 75.3078 | 0.62346 | 0 | 0 |  | 0.98162
02/04 17:00:00 | 2 | 4 | 17 | (SS)USA_ID_Boise-AP-Gowen-Field-ANGB.726810_AMY_2024EPW | 46.475 | 70.0649 | 130.3396 | 7032.5553 | 1925.0869 | 0 | 94.7013 | 0.52649 | 0 | 0 |  | 0.99465
02/04 18:00:00 | 2 | 4 | 18 | (SS)USA_ID_Boise-AP-Gowen-Field-ANGB.726810_AMY_2024EPW | 45.482 | 70.0517 | 112.8942 | 6006.7305 | 1655.8614 | 0 | 108.7951 | 0.45602 | 0 | 0 |  | 0.98134
02/04 19:00:00 | 2 | 4 | 19 | (SS)USA_ID_Boise-AP-Gowen-Field-ANGB.726810_AMY_2024EPW | 44.495 | 70.0552 | 135.3386 | 7138.8148 | 1973.5788 | 0 | 90.6628 | 0.54669 | 0 | 0 |  | 0.96791
02/04 20:00:00 | 2 | 4 | 20 | (SS)USA_ID_Boise-AP-Gowen-Field-ANGB.726810_AMY_2024EPW | 44.525 | 70.0303 | 147.6701 | 7886.2798 | 2152.5752 | 0 | 80.7004 | 0.5965 | 0 | 0 |  | 0.96826
02/04 21:00:00 | 2 | 4 | 21 | (SS)USA_ID_Boise-AP-Gowen-Field-ANGB.726810_AMY_2024EPW | 45.518 | 70.0447 | 157.8206 | 8545.967 | 2315.789 | 0 | 72.5 | 0.6375 | 0 | 0 |  | 0.9816
02/04 22:00:00 | 2 | 4 | 22 | (SS)USA_ID_Boise-AP-Gowen-Field-ANGB.726810_AMY_2024EPW | 45.482 | 70.0124 | 161.5232 | 8781.627 | 2368.149 | 0 | 69.5087 | 0.65246 | 0 | 0 |  | 0.98137
02/04 23:00:00 | 2 | 4 | 23 | (SS)USA_ID_Boise-AP-Gowen-Field-ANGB.726810_AMY_2024EPW | 44.495 | 70.0225 | 186.0647 | 9991.6507 | 2713.6454 | 0 | 49.6822 | 0.75159 | 0 | 0 |  | 0.96791
02/04 24:00:00 | 2 | 4 | 24 | (SS)USA_ID_Boise-AP-Gowen-Field-ANGB.726810_AMY_2024EPW | 43.502 | 70.0215 | 200.134 | 10611.7725 | 2901.2445 | 0 | 38.3159 | 0.80842 | 0 | 0 |  | 0.95463
02/05 01:00:00 | 2 | 5 | 1 | (SS)USA_ID_Boise-AP-Gowen-Field-ANGB.726810_AMY_2024EPW | 42.515 | 70.0007 | 215.5138 | 11285.1931 | 3105.926 | 0 | 25.8908 | 0.87055 | 0 | 0 |  | 0.94153
02/05 02:00:00 | 2 | 5 | 2 | (SS)USA_ID_Boise-AP-Gowen-Field-ANGB.726810_AMY_2024EPW | 41.522 | 70.0301 | 213.178 | 10921.9878 | 3038.9114 | 7.756 | 27.7779 | 0.86111 | 0 | 0 |  | 0.92833
02/05 03:00:00 | 2 | 5 | 3 | (SS)USA_ID_Boise-AP-Gowen-Field-ANGB.726810_AMY_2024EPW | 41 | 69.5418 | 247.5617 | 9984.0424 | 3004.2771 | 225.0832 | 0 | 1 | 0 | 0 |  | 0.92226
02/05 04:00:00 | 2 | 5 | 4 | (SS)USA_ID_Boise-AP-Gowen-Field-ANGB.726810_AMY_2024EPW | 41.558 | 69.8853 | 209.0531 | 10801.1706 | 2992.9165 | 0 | 31.1103 | 0.84445 | 0 | 0 |  | 0.92897
02/05 05:00:00 | 2 | 5 | 5 | (SS)USA_ID_Boise-AP-Gowen-Field-ANGB.726810_AMY_2024EPW | 42.545 | 70.0407 | 170.5814 | 8844.2033 | 2461.2863 | 0 | 62.1908 | 0.68905 | 0 | 0 |  | 0.94155
02/05 06:00:00 | 2 | 5 | 6 | (SS)USA_ID_Boise-AP-Gowen-Field-ANGB.726810_AMY_2024EPW | 42.515 | 70.0459 | 159.6545 | 8239.7214 | 2303.1931 | 0 | 71.0184 | 0.64491 | 0 | 0 |  | 0.94125
02/05 07:00:00 | 2 | 5 | 7 | (SS)USA_ID_Boise-AP-Gowen-Field-ANGB.726810_AMY_2024EPW | 40.499 | 70.0386 | 184.0199 | 7913.0853 | 2367.4208 | 107.086 | 51.2131 | 0.74393 | 0 | 0 |  | 0.91496
02/05 08:00:00 | 2 | 5 | 8 | (SS)USA_ID_Boise-AP-Gowen-Field-ANGB.726810_AMY_2024EPW | 39.485 | 70.0212 | 192.8131 | 7489.1389 | 2320.7 | 181.0099 | 43.9948 | 0.78003 | 0 | 0 |  | 0.90144
02/05 09:00:00 | 2 | 5 | 9 | (SS)USA_ID_Boise-AP-Gowen-Field-ANGB.726810_AMY_2024EPW | 41.501 | 70.0269 | 184.6747 | 8575.4341 | 2473.3326 | 78.4226 | 50.7824 | 0.74609 | 0 | 0 |  | 0.92757
02/05 10:00:00 | 2 | 5 | 10 | (SS)USA_ID_Boise-AP-Gowen-Field-ANGB.726810_AMY_2024EPW | 44.561 | 70.0406 | 167.7606 | 8925.2112 | 2449.7354 | 0 | 64.4697 | 0.67765 | 0 | 0 |  | 0.96824
02/05 11:00:00 | 2 | 5 | 11 | (SS)USA_ID_Boise-AP-Gowen-Field-ANGB.726810_AMY_2024EPW | 47.063 | 70.0457 | 149.4427 | 8176.2999 | 2216.5411 | 0 | 79.2683 | 0.60366 | 0 | 0 |  | 1.0022
02/05 12:00:00 | 2 | 5 | 12 | (SS)USA_ID_Boise-AP-Gowen-Field-ANGB.726810_AMY_2024EPW | 48.485 | 70.0617 | 135.3131 | 7510.7174 | 2026.674 | 0 | 90.6833 | 0.54658 | 0 | 0 |  | 1.0219
02/05 13:00:00 | 2 | 5 | 13 | (SS)USA_ID_Boise-AP-Gowen-Field-ANGB.726810_AMY_2024EPW | 50.501 | 70.0529 | 114.454 | 6494.8531 | 1737.623 | 0 | 36.7013 | 0.46233 | 0 | 0 |  | 1.0497
02/05 14:00:00 | 2 | 5 | 14 | (SS)USA_ID_Boise-AP-Gowen-Field-ANGB.726810_AMY_2024EPW | 52.538 | 70.0764 | 114.7771 | 6704.24 | 1768.8694 | 0 | 0 | 0.46363 | 0 | 0 |  | 1.0787
02/05 15:00:00 | 2 | 5 | 15 | (SS)USA_ID_Boise-AP-Gowen-Field-ANGB.726810_AMY_2024EPW | 54.548 | 70.0314 | 86.6116 | 5219.6147 | 1353.0975 | 0 | 0 | 0.34986 | 0 | 0 |  | 1.1071
02/05 16:00:00 | 2 | 5 | 16 | (SS)USA_ID_Boise-AP-Gowen-Field-ANGB.726810_AMY_2024EPW | 55.94 | 70.0743 | 76.3607 | 4700.3338 | 1206.5904 | 0 | 0 | 0.30845 | 0 | 0 |  | 1.1283
02/05 17:00:00 | 2 | 5 | 17 | (SS)USA_ID_Boise-AP-Gowen-Field-ANGB.726810_AMY_2024EPW | 55.94 | 70.0574 | 70.2223 | 4329.7811 | 1109.2122 | 0 | 0 | 0.28366 | 0 | 0 |  | 1.1284
02/05 18:00:00 | 2 | 5 | 18 | (SS)USA_ID_Boise-AP-Gowen-Field-ANGB.726810_AMY_2024EPW | 55.94 | 70.0587 | 61.7645 | 3810.5151 | 975.2161 | 0 | 0 | 0.24949 | 0 | 0 |  | 1.1286
02/05 19:00:00 | 2 | 5 | 19 | (SS)USA_ID_Boise-AP-Gowen-Field-ANGB.726810_AMY_2024EPW | 53.894 | 70.0691 | 67.0443 | 4048.9583 | 1041.6551 | 0 | 0 | 0.27082 | 0 | 0 |  | 1.1006
02/05 20:00:00 | 2 | 5 | 20 | (SS)USA_ID_Boise-AP-Gowen-Field-ANGB.726810_AMY_2024EPW | 49.934 | 70.0505 | 82.8657 | 4744.5495 | 1251.0318 | 0 | 65.6887 | 0.33473 | 0 | 0 |  | 1.044
02/05 21:00:00 | 2 | 5 | 21 | (SS)USA_ID_Boise-AP-Gowen-Field-ANGB.726810_AMY_2024EPW | 48.02 | 70.0411 | 77.4111 | 4303.5134 | 1153.8073 | 0 | 137.4612 | 0.31269 | 0 | 0 |  | 1.016
02/05 22:00:00 | 2 | 5 | 22 | (SS)USA_ID_Boise-AP-Gowen-Field-ANGB.726810_AMY_2024EPW | 47.462 | 70.0488 | 83.7423 | 4627.3508 | 1243.9238 | 0 | 132.3463 | 0.33827 | 0 | 0 |  | 1.0086
02/05 23:00:00 | 2 | 5 | 23 | (SS)USA_ID_Boise-AP-Gowen-Field-ANGB.726810_AMY_2024EPW | 46.475 | 70.0582 | 76.9952 | 4182.6611 | 1136.2949 | 0 | 137.7972 | 0.31101 | 0 | 0 |  | 0.99491
02/05 24:00:00 | 2 | 5 | 24 | (SS)USA_ID_Boise-AP-Gowen-Field-ANGB.726810_AMY_2024EPW | 45.017 | 70.0755 | 78.1588 | 4123.8373 | 1143.4393 | 0 | 136.8571 | 0.31571 | 0 | 0 |  | 0.97511
02/06 01:00:00 | 2 | 6 | 1 | (SS)USA_ID_Boise-AP-Gowen-Field-ANGB.726810_AMY_2024EPW | 44.06 | 70.0767 | 78.963 | 4116.4532 | 1149.0946 | 0 | 136.2074 | 0.31896 | 0 | 0 |  | 0.96169
02/06 02:00:00 | 2 | 6 | 2 | (SS)USA_ID_Boise-AP-Gowen-Field-ANGB.726810_AMY_2024EPW | 43.502 | 70.0724 | 83.9264 | 4334.6618 | 1217.0076 | 0 | 132.1976 | 0.33901 | 0 | 0 |  | 0.95454
02/06 03:00:00 | 2 | 6 | 3 | (SS)USA_ID_Boise-AP-Gowen-Field-ANGB.726810_AMY_2024EPW | 43.538 | 70.0618 | 97.8367 | 5065.3985 | 1419.919 | 0 | 120.9598 | 0.3952 | 0 | 0 |  | 0.95446
02/06 04:00:00 | 2 | 6 | 4 | (SS)USA_ID_Boise-AP-Gowen-Field-ANGB.726810_AMY_2024EPW | 44.06 | 70.0635 | 96.8748 | 5049.6497 | 1410.176 | 0 | 121.7369 | 0.39132 | 0 | 0 |  | 0.96171
02/06 05:00:00 | 2 | 6 | 5 | (SS)USA_ID_Boise-AP-Gowen-Field-ANGB.726810_AMY_2024EPW | 43.502 | 70.0674 | 101.3912 | 5263.0141 | 1470.3034 | 0 | 118.0882 | 0.40956 | 0 | 0 |  | 0.95455
02/06 06:00:00 | 2 | 6 | 6 | (SS)USA_ID_Boise-AP-Gowen-Field-ANGB.726810_AMY_2024EPW | 41.957 | 70.0366 | 124.2884 | 6413.4371 | 1782.9438 | 1.3586 | 99.586 | 0.50207 | 0 | 0 |  | 0.93419
02/06 07:00:00 | 2 | 6 | 7 | (SS)USA_ID_Boise-AP-Gowen-Field-ANGB.726810_AMY_2024EPW | 39.419 | 70.0365 | 172.8856 | 6752.3719 | 2106.6501 | 146.0072 | 60.1615 | 0.69919 | 0 | 0 |  | 0.90084
02/06 08:00:00 | 2 | 6 | 8 | (SS)USA_ID_Boise-AP-Gowen-Field-ANGB.726810_AMY_2024EPW | 37.475 | 70.0283 | 180.3644 | 6906.4993 | 2183.2766 | 147.2114 | 54.0627 | 0.72969 | 0 | 0 |  | 0.87574
02/06 09:00:00 | 2 | 6 | 9 | (SS)USA_ID_Boise-AP-Gowen-Field-ANGB.726810_AMY_2024EPW | 35.459 | 70.0161 | 197.9427 | 7346.2374 | 2362.7379 | 166.4692 | 39.8298 | 0.80085 | 0 | 0 |  | 0.85047
02/06 10:00:00 | 2 | 6 | 10 | (SS)USA_ID_Boise-AP-Gowen-Field-ANGB.726810_AMY_2024EPW | 36.584 | 70.0359 | 186.3771 | 7198.7257 | 2299.0443 | 117.523 | 49.2139 | 0.75393 | 0 | 0 |  | 0.86415
02/06 11:00:00 | 2 | 6 | 11 | (SS)USA_ID_Boise-AP-Gowen-Field-ANGB.726810_AMY_2024EPW | 39.485 | 70.0356 | 167.207 | 6993.6306 | 2172.6641 | 55.8071 | 64.8644 | 0.67568 | 0 | 0 |  | 0.90146
02/06 12:00:00 | 2 | 6 | 12 | (SS)USA_ID_Boise-AP-Gowen-Field-ANGB.726810_AMY_2024EPW | 41.501 | 70.051 | 158.0514 | 7627.7891 | 2215.9544 | 8.5408 | 72.302 | 0.63849 | 0 | 0 |  | 0.92754
02/06 13:00:00 | 2 | 6 | 13 | (SS)USA_ID_Boise-AP-Gowen-Field-ANGB.726810_AMY_2024EPW | 44.003 | 70.0417 | 122.0666 | 6486.2499 | 1775.2337 | 0 | 101.3849 | 0.49308 | 0 | 0 |  | 0.96092
02/06 14:00:00 | 2 | 6 | 14 | (SS)USA_ID_Boise-AP-Gowen-Field-ANGB.726810_AMY_2024EPW | 45.518 | 70.0557 | 131.865 | 7146.2648 | 1935.5563 | 0 | 93.469 | 0.53266 | 0 | 0 |  | 0.98143
02/06 15:00:00 | 2 | 6 | 15 | (SS)USA_ID_Boise-AP-Gowen-Field-ANGB.726810_AMY_2024EPW | 46.04 | 70.0588 | 111.9119 | 6057.9681 | 1648.2844 | 0 | 109.5887 | 0.45206 | 0 | 0 |  | 0.98858
02/06 16:00:00 | 2 | 6 | 16 | (SS)USA_ID_Boise-AP-Gowen-Field-ANGB.726810_AMY_2024EPW | 46.505 | 70.0614 | 118.4156 | 6385.5896 | 1749.7663 | 0 | 104.3345 | 0.47833 | 0 | 0 |  | 0.99472
02/06 17:00:00 | 2 | 6 | 17 | (SS)USA_ID_Boise-AP-Gowen-Field-ANGB.726810_AMY_2024EPW | 46.475 | 70.0724 | 77.5816 | 4197.051 | 1145.5966 | 0 | 137.3234 | 0.31338 | 0 | 0 |  | 0.99469
02/06 18:00:00 | 2 | 6 | 18 | (SS)USA_ID_Boise-AP-Gowen-Field-ANGB.726810_AMY_2024EPW | 46.04 | 70.0814 | 73.8469 | 3997.9365 | 1086.2911 | 0 | 140.3406 | 0.2983 | 0 | 0 |  | 0.9887
02/06 19:00:00 | 2 | 6 | 19 | (SS)USA_ID_Boise-AP-Gowen-Field-ANGB.726810_AMY_2024EPW | 45.482 | 70.0789 | 72.1052 | 3840.0158 | 1057.3236 | 0 | 141.7477 | 0.29126 | 0 | 0 |  | 0.98126
02/06 20:00:00 | 2 | 6 | 20 | (SS)USA_ID_Boise-AP-Gowen-Field-ANGB.726810_AMY_2024EPW | 43.937 | 70.0776 | 75.4608 | 3927.1542 | 1096.1118 | 0 | 139.0368 | 0.30482 | 0 | 0 |  | 0.96072
02/06 21:00:00 | 2 | 6 | 21 | (SS)USA_ID_Boise-AP-Gowen-Field-ANGB.726810_AMY_2024EPW | 42.98 | 70.0781 | 76.4731 | 3930.7172 | 1104.9504 | 0 | 138.219 | 0.30891 | 0 | 0 |  | 0.94743
02/06 22:00:00 | 2 | 6 | 22 | (SS)USA_ID_Boise-AP-Gowen-Field-ANGB.726810_AMY_2024EPW | 42.98 | 70.0778 | 76.4727 | 3930.4486 | 1104.9482 | 0 | 138.2193 | 0.3089 | 0 | 0 |  | 0.94742
02/06 23:00:00 | 2 | 6 | 23 | (SS)USA_ID_Boise-AP-Gowen-Field-ANGB.726810_AMY_2024EPW | 42.98 | 70.0759 | 78.8408 | 4048.8185 | 1139.2603 | 0 | 136.3061 | 0.31847 | 0 | 0 |  | 0.94742
02/06 24:00:00 | 2 | 6 | 24 | (SS)USA_ID_Boise-AP-Gowen-Field-ANGB.726810_AMY_2024EPW | 42.515 | 70.0715 | 84.7339 | 4316.7962 | 1220.9382 | 0 | 131.5452 | 0.34227 | 0 | 0 |  | 0.94151
02/07 01:00:00 | 2 | 7 | 1 | (SS)USA_ID_Boise-AP-Gowen-Field-ANGB.726810_AMY_2024EPW | 42.08 | 70.0656 | 93.6109 | 4743.4924 | 1345.7161 | 0 | 124.3737 | 0.37813 | 0 | 0 |  | 0.93555
02/07 02:00:00 | 2 | 7 | 2 | (SS)USA_ID_Boise-AP-Gowen-Field-ANGB.726810_AMY_2024EPW | 41.522 | 70.0545 | 102.0749 | 5049.0474 | 1445.1907 | 7.1382 | 117.5358 | 0.41232 | 0 | 0 |  | 0.92855
02/07 03:00:00 | 2 | 7 | 3 | (SS)USA_ID_Boise-AP-Gowen-Field-ANGB.726810_AMY_2024EPW | 40.442 | 70.0258 | 190.6307 | 7467.3166 | 2294.5698 | 185.3369 | 45.7985 | 0.77101 | 0 | 0 |  | 0.91413
02/07 04:00:00 | 2 | 7 | 4 | (SS)USA_ID_Boise-AP-Gowen-Field-ANGB.726810_AMY_2024EPW | 39.92 | 70.0201 | 215.7823 | 8206.1179 | 2523.6865 | 250.1921 | 25.5183 | 0.87241 | 0 | 0 |  | 0.90723
02/07 05:00:00 | 2 | 7 | 5 | (SS)USA_ID_Boise-AP-Gowen-Field-ANGB.726810_AMY_2024EPW | 39.455 | 70.0215 | 207.2497 | 7893.9712 | 2438.8822 | 227.5819 | 32.3713 | 0.83814 | 0 | 0 |  | 0.90126
02/07 06:00:00 | 2 | 7 | 6 | (SS)USA_ID_Boise-AP-Gowen-Field-ANGB.726810_AMY_2024EPW | 39.02 | 70.0192 | 202.5798 | 7798.805 | 2422.9378 | 194.6621 | 36.1404 | 0.8193 | 0 | 0 |  | 0.8956
02/07 07:00:00 | 2 | 7 | 7 | (SS)USA_ID_Boise-AP-Gowen-Field-ANGB.726810_AMY_2024EPW | 39.02 | 70.0404 | 188.1907 | 7227.7796 | 2251.207 | 180.7822 | 47.756 | 0.76122 | 0 | 0 |  | 0.89558
02/07 08:00:00 | 2 | 7 | 8 | (SS)USA_ID_Boise-AP-Gowen-Field-ANGB.726810_AMY_2024EPW | 39.02 | 70.0163 | 203.064 | 7778.1677 | 2415.1234 | 202.862 | 35.7754 | 0.82112 | 0 | 0 |  | 0.89568
02/07 09:00:00 | 2 | 7 | 9 | (SS)USA_ID_Boise-AP-Gowen-Field-ANGB.726810_AMY_2024EPW | 39.02 | 70.0152 | 186.5364 | 7163.3119 | 2231.9488 | 178.3214 | 49.1 | 0.7545 | 0 | 0 |  | 0.89564
02/07 10:00:00 | 2 | 7 | 10 | (SS)USA_ID_Boise-AP-Gowen-Field-ANGB.726810_AMY_2024EPW | 39.485 | 70.0306 | 182.4478 | 7273.9963 | 2261.2123 | 129.1286 | 52.4357 | 0.73782 | 0 | 0 |  | 0.90159
02/07 11:00:00 | 2 | 7 | 11 | (SS)USA_ID_Boise-AP-Gowen-Field-ANGB.726810_AMY_2024EPW | 40.478 | 70.0419 | 171.878 | 7155.7067 | 2210.4452 | 78.5118 | 61.0748 | 0.69463 | 0 | 0 |  | 0.91445
02/07 12:00:00 | 2 | 7 | 12 | (SS)USA_ID_Boise-AP-Gowen-Field-ANGB.726810_AMY_2024EPW | 42.023 | 70.0458 | 158.2728 | 8113.6781 | 2274.63 | 0 | 72.1347 | 0.63933 | 0 | 0 |  | 0.93471
02/07 13:00:00 | 2 | 7 | 13 | (SS)USA_ID_Boise-AP-Gowen-Field-ANGB.726810_AMY_2024EPW | 44.003 | 70.0576 | 130.289 | 6912.407 | 1892.8501 | 0 | 94.7422 | 0.52629 | 0 | 0 |  | 0.96114
02/07 14:00:00 | 2 | 7 | 14 | (SS)USA_ID_Boise-AP-Gowen-Field-ANGB.726810_AMY_2024EPW | 45.518 | 70.0625 | 91.6512 | 4872.3989 | 1344.4368 | 0 | 125.9569 | 0.37022 | 0 | 0 |  | 0.98139
02/07 15:00:00 | 2 | 7 | 15 | (SS)USA_ID_Boise-AP-Gowen-Field-ANGB.726810_AMY_2024EPW | 45.482 | 70.0677 | 88.9757 | 4722.3554 | 1304.2376 | 0 | 128.1184 | 0.35941 | 0 | 0 |  | 0.98145
02/07 16:00:00 | 2 | 7 | 16 | (SS)USA_ID_Boise-AP-Gowen-Field-ANGB.726810_AMY_2024EPW | 47.006 | 70.0626 | 94.3579 | 5161.1683 | 1398.1227 | 0 | 123.7702 | 0.38115 | 0 | 0 |  | 1.001
02/07 17:00:00 | 2 | 7 | 17 | (SS)USA_ID_Boise-AP-Gowen-Field-ANGB.726810_AMY_2024EPW | 47.432 | 70.0823 | 93.3951 | 5123.0855 | 1385.5565 | 0 | 124.548 | 0.37726 | 0 | 0 |  | 1.0084
02/07 18:00:00 | 2 | 7 | 18 | (SS)USA_ID_Boise-AP-Gowen-Field-ANGB.726810_AMY_2024EPW | 46.04 | 70.0711 | 70.7667 | 3814.7083 | 1039.6741 | 0 | 142.829 | 0.28585 | 0 | 0 |  | 0.98891
02/07 19:00:00 | 2 | 7 | 19 | (SS)USA_ID_Boise-AP-Gowen-Field-ANGB.726810_AMY_2024EPW | 45.482 | 70.083 | 71.8176 | 3828.5093 | 1051.9597 | 0 | 141.98 | 0.2901 | 0 | 0 |  | 0.98151
02/07 20:00:00 | 2 | 7 | 20 | (SS)USA_ID_Boise-AP-Gowen-Field-ANGB.726810_AMY_2024EPW | 43.937 | 70.0802 | 74.699 | 3890.8982 | 1083.9362 | 0 | 139.6522 | 0.30174 | 0 | 0 |  | 0.96093
02/07 21:00:00 | 2 | 7 | 21 | (SS)USA_ID_Boise-AP-Gowen-Field-ANGB.726810_AMY_2024EPW | 41.399 | 70.0489 | 100.3003 | 4425.4382 | 1299.211 | 62.5047 | 118.9137 | 0.40543 | 0 | 0 |  | 0.92754
02/07 22:00:00 | 2 | 7 | 22 | (SS)USA_ID_Boise-AP-Gowen-Field-ANGB.726810_AMY_2024EPW | 38.897 | 70.0385 | 165.035 | 6134.4961 | 1909.1947 | 197.072 | 66.4361 | 0.66782 | 0 | 0 |  | 0.89449
02/07 23:00:00 | 2 | 7 | 23 | (SS)USA_ID_Boise-AP-Gowen-Field-ANGB.726810_AMY_2024EPW | 36.452 | 70.0087 | 182.7965 | 6631.2694 | 2115.6838 | 200.0506 | 52.0666 | 0.73967 | 0 | 0 |  | 0.86331
02/07 24:00:00 | 2 | 7 | 24 | (SS)USA_ID_Boise-AP-Gowen-Field-ANGB.726810_AMY_2024EPW | 35.06 | 70.0263 | 204.1622 | 7345.582 | 2362.7875 | 212.9876 | 34.8712 | 0.82564 | 0 | 0 |  | 0.84553
02/08 01:00:00 | 2 | 8 | 1 | (SS)USA_ID_Boise-AP-Gowen-Field-ANGB.726810_AMY_2024EPW | 33.479 | 70.0289 | 204.303 | 7262.982 | 2376.6181 | 195.0451 | 34.6084 | 0.82696 | 0 | 0 |  | 0.82606
02/08 02:00:00 | 2 | 8 | 2 | (SS)USA_ID_Boise-AP-Gowen-Field-ANGB.726810_AMY_2024EPW | 31.442 | 70.0112 | 228.1029 | 8040.2174 | 2672.1391 | 185.7949 | 15.597 | 0.92201 | 0 | 0 |  | 0.80105
02/08 03:00:00 | 2 | 8 | 3 | (SS)USA_ID_Boise-AP-Gowen-Field-ANGB.726810_AMY_2024EPW | 30.455 | 70.0825 | 238.2807 | 8391.7629 | 2817.3292 | 169.1571 | 7.4352 | 0.96282 | 0 | 0 |  | 0.78898
02/08 04:00:00 | 2 | 8 | 4 | (SS)USA_ID_Boise-AP-Gowen-Field-ANGB.726810_AMY_2024EPW | 31.043 | 70.0566 | 230.1206 | 8152.7947 | 2719.6141 | 168.7252 | 14.028 | 0.92986 | 0 | 0 |  | 0.79606
02/08 05:00:00 | 2 | 8 | 5 | (SS)USA_ID_Boise-AP-Gowen-Field-ANGB.726810_AMY_2024EPW | 32.558 | 70.0464 | 229.2011 | 8184.0918 | 2690.3793 | 193.4896 | 14.7064 | 0.92647 | 0 | 0 |  | 0.81449
02/08 06:00:00 | 2 | 8 | 6 | (SS)USA_ID_Boise-AP-Gowen-Field-ANGB.726810_AMY_2024EPW | 33.08 | 70.0436 | 229.0566 | 8260.8376 | 2701.1482 | 189.8542 | 14.8366 | 0.92582 | 0 | 0 |  | 0.82092
02/08 07:00:00 | 2 | 8 | 7 | (SS)USA_ID_Boise-AP-Gowen-Field-ANGB.726810_AMY_2024EPW | 32.522 | 70.0729 | 230.329 | 8371.2332 | 2750.7789 | 163.8563 | 13.8679 | 0.93066 | 0 | 0 |  | 0.81406
02/08 08:00:00 | 2 | 8 | 8 | (SS)USA_ID_Boise-AP-Gowen-Field-ANGB.726810_AMY_2024EPW | 32 | 70.0221 | 238.3918 | 8692.8258 | 2870.238 | 149.0307 | 7.3047 | 0.96348 | 0 | 0 |  | 0.80781
02/08 09:00:00 | 2 | 8 | 9 | (SS)USA_ID_Boise-AP-Gowen-Field-ANGB.726810_AMY_2024EPW | 30.977 | 70.175 | 247.5617 | 8924.4206 | 2980.8577 | 146.9347 | 0 | 1 | 0 | 0 |  | 0.7951
02/08 10:00:00 | 2 | 8 | 10 | (SS)USA_ID_Boise-AP-Gowen-Field-ANGB.726810_AMY_2024EPW | 31.043 | 70.0772 | 239.3097 | 8786.8726 | 2928.6924 | 109.6898 | 6.6667 | 0.96667 | 0 | 0 |  | 0.79612
02/08 11:00:00 | 2 | 8 | 11 | (SS)USA_ID_Boise-AP-Gowen-Field-ANGB.726810_AMY_2024EPW | 33.581 | 70.0479 | 219.5225 | 8558.3084 | 2783.4238 | 60.4639 | 22.5821 | 0.88709 | 0 | 0 |  | 0.82712
02/08 12:00:00 | 2 | 8 | 12 | (SS)USA_ID_Boise-AP-Gowen-Field-ANGB.726810_AMY_2024EPW | 37.106 | 70.0202 | 191.7052 | 7971.3172 | 2517.5728 | 25.4479 | 45.0786 | 0.77461 | 0 | 0 |  | 0.87117
02/08 13:00:00 | 2 | 8 | 13 | (SS)USA_ID_Boise-AP-Gowen-Field-ANGB.726810_AMY_2024EPW | 40.601 | 70.0463 | 180.8255 | 8397.7861 | 2496.7243 | 3.4051 | 53.9115 | 0.73044 | 0 | 0 |  | 0.91614
02/08 14:00:00 | 2 | 8 | 14 | (SS)USA_ID_Boise-AP-Gowen-Field-ANGB.726810_AMY_2024EPW | 42.08 | 70.0319 | 177.224 | 9154.3792 | 2546.2806 | 0 | 56.8244 | 0.71588 | 0 | 0 |  | 0.93583
02/08 15:00:00 | 2 | 8 | 15 | (SS)USA_ID_Boise-AP-Gowen-Field-ANGB.726810_AMY_2024EPW | 41.522 | 70.0182 | 186.7299 | 9559.8935 | 2667.1485 | 0.0047719 | 49.1448 | 0.75428 | 0 | 0 |  | 0.92869
02/08 16:00:00 | 2 | 8 | 16 | (SS)USA_ID_Boise-AP-Gowen-Field-ANGB.726810_AMY_2024EPW | 41.558 | 70.0321 | 174.9732 | 8969.8802 | 2505.1751 | 0 | 58.6428 | 0.70679 | 0 | 0 |  | 0.92895
02/08 17:00:00 | 2 | 8 | 17 | (SS)USA_ID_Boise-AP-Gowen-Field-ANGB.726810_AMY_2024EPW | 41.522 | 70.0492 | 160.0608 | 8120.2117 | 2281.7177 | 1.6171 | 70.6902 | 0.64655 | 0 | 0 |  | 0.92872
02/08 18:00:00 | 2 | 8 | 18 | (SS)USA_ID_Boise-AP-Gowen-Field-ANGB.726810_AMY_2024EPW | 40.442 | 70.0295 | 156.3008 | 6635.6443 | 2034.0498 | 52.9513 | 73.7026 | 0.63149 | 0 | 0 |  | 0.91475
02/08 19:00:00 | 2 | 8 | 19 | (SS)USA_ID_Boise-AP-Gowen-Field-ANGB.726810_AMY_2024EPW | 38.897 | 70.0236 | 178.7164 | 7187.1441 | 2238.2106 | 104.3974 | 55.4948 | 0.72253 | 0 | 0 |  | 0.89466
02/08 20:00:00 | 2 | 8 | 20 | (SS)USA_ID_Boise-AP-Gowen-Field-ANGB.726810_AMY_2024EPW | 37.475 | 70.0262 | 177.8803 | 6809.927 | 2153.7879 | 141.3077 | 56.0497 | 0.71975 | 0 | 0 |  | 0.87627
02/08 21:00:00 | 2 | 8 | 21 | (SS)USA_ID_Boise-AP-Gowen-Field-ANGB.726810_AMY_2024EPW | 36.482 | 70.0161 | 187.2546 | 6949.5914 | 2210.4495 | 177.7155 | 48.4239 | 0.75788 | 0 | 0 |  | 0.8637
02/08 22:00:00 | 2 | 8 | 22 | (SS)USA_ID_Boise-AP-Gowen-Field-ANGB.726810_AMY_2024EPW | 35.495 | 70.0368 | 187.3325 | 6782.0649 | 2179.8875 | 191.7144 | 48.2871 | 0.75856 | 0 | 0 |  | 0.85117
02/08 23:00:00 | 2 | 8 | 23 | (SS)USA_ID_Boise-AP-Gowen-Field-ANGB.726810_AMY_2024EPW | 33.479 | 70.0035 | 200.4697 | 7096.2075 | 2321.0641 | 196.0617 | 37.7139 | 0.81143 | 0 | 0 |  | 0.82632
02/08 24:00:00 | 2 | 8 | 24 | (SS)USA_ID_Boise-AP-Gowen-Field-ANGB.726810_AMY_2024EPW | 32.558 | 70.0283 | 213.9802 | 7521.6806 | 2477.603 | 202.7512 | 26.8129 | 0.86594 | 0 | 0 |  | 0.8147
02/09 01:00:00 | 2 | 9 | 1 | (SS)USA_ID_Boise-AP-Gowen-Field-ANGB.726810_AMY_2024EPW | 33.545 | 70.0374 | 216.0751 | 7710.8695 | 2511.7322 | 205.2252 | 25.2755 | 0.87362 | 0 | 0 |  | 0.82679
02/09 02:00:00 | 2 | 9 | 2 | (SS)USA_ID_Boise-AP-Gowen-Field-ANGB.726810_AMY_2024EPW | 33.98 | 70.0228 | 209.2851 | 7532.5869 | 2442.5308 | 195.8873 | 30.7594 | 0.8462 | 0 | 0 |  | 0.83218
02/09 03:00:00 | 2 | 9 | 3 | (SS)USA_ID_Boise-AP-Gowen-Field-ANGB.726810_AMY_2024EPW | 33.515 | 70.0139 | 226.3223 | 8075.2113 | 2630.0164 | 215.284 | 16.9824 | 0.91509 | 0 | 0 |  | 0.82648
02/09 04:00:00 | 2 | 9 | 4 | (SS)USA_ID_Boise-AP-Gowen-Field-ANGB.726810_AMY_2024EPW | 33.545 | 70.026 | 218.047 | 7751.7226 | 2524.5146 | 213.9551 | 23.6593 | 0.8817 | 0 | 0 |  | 0.82675
02/09 05:00:00 | 2 | 9 | 5 | (SS)USA_ID_Boise-AP-Gowen-Field-ANGB.726810_AMY_2024EPW | 33.98 | 70.0298 | 217.9945 | 7892.023 | 2559.0384 | 194.8154 | 23.7327 | 0.88134 | 0 | 0 |  | 0.83215
02/09 06:00:00 | 2 | 9 | 6 | (SS)USA_ID_Boise-AP-Gowen-Field-ANGB.726810_AMY_2024EPW | 33.515 | 70.0469 | 227.6691 | 8318.1354 | 2707.2863 | 176.7852 | 15.9772 | 0.92011 | 0 | 0 |  | 0.82643
02/09 07:00:00 | 2 | 9 | 7 | (SS)USA_ID_Boise-AP-Gowen-Field-ANGB.726810_AMY_2024EPW | 33.545 | 70.0111 | 218.741 | 8029.1786 | 2612.1767 | 162.8268 | 23.1414 | 0.88429 | 0 | 0 |  | 0.82682
02/09 08:00:00 | 2 | 9 | 8 | (SS)USA_ID_Boise-AP-Gowen-Field-ANGB.726810_AMY_2024EPW | 33.98 | 70.0593 | 220.8484 | 8113.2039 | 2627.8914 | 174.7778 | 21.4829 | 0.89259 | 0 | 0 |  | 0.83209
02/09 09:00:00 | 2 | 9 | 9 | (SS)USA_ID_Boise-AP-Gowen-Field-ANGB.726810_AMY_2024EPW | 33.98 | 69.9589 | 247.3866 | 8972.7075 | 2900.8498 | 221.3796 | 0.080232 | 0.9996 | 0 | 0 |  | 0.83226
02/09 10:00:00 | 2 | 9 | 10 | (SS)USA_ID_Boise-AP-Gowen-Field-ANGB.726810_AMY_2024EPW | 33.515 | 69.8642 | 247.5617 | 9055.208 | 2936.0715 | 193.3483 | 0 | 1 | 0 | 0 |  | 0.82674
02/09 11:00:00 | 2 | 9 | 11 | (SS)USA_ID_Boise-AP-Gowen-Field-ANGB.726810_AMY_2024EPW | 33.08 | 70.0489 | 239.2326 | 8997.6372 | 2936.2321 | 122.8251 | 6.6875 | 0.96656 | 0 | 0 |  | 0.82105
02/09 12:00:00 | 2 | 9 | 12 | (SS)USA_ID_Boise-AP-Gowen-Field-ANGB.726810_AMY_2024EPW | 33.545 | 70.0882 | 239.2114 | 9365.1379 | 3043.4103 | 59.1829 | 6.7321 | 0.96634 | 0 | 0 |  | 0.82668
02/09 13:00:00 | 2 | 9 | 13 | (SS)USA_ID_Boise-AP-Gowen-Field-ANGB.726810_AMY_2024EPW | 35.003 | 70.0367 | 211.8722 | 8659.1451 | 2774.562 | 13.0918 | 28.819 | 0.8559 | 0 | 0 |  | 0.84485
02/09 14:00:00 | 2 | 9 | 14 | (SS)USA_ID_Boise-AP-Gowen-Field-ANGB.726810_AMY_2024EPW | 37.541 | 70.0131 | 205.9871 | 8772.1692 | 2751.2518 | 0.51257 | 33.5863 | 0.83207 | 0 | 0 |  | 0.8769
02/09 15:00:00 | 2 | 9 | 15 | (SS)USA_ID_Boise-AP-Gowen-Field-ANGB.726810_AMY_2024EPW | 38.462 | 70.0394 | 220.3203 | 9543.1005 | 2958.5251 | 0.12741 | 22.0077 | 0.88996 | 0 | 0 |  | 0.88888
02/09 16:00:00 | 2 | 9 | 16 | (SS)USA_ID_Boise-AP-Gowen-Field-ANGB.726810_AMY_2024EPW | 38.963 | 70.0152 | 212.446 | 9273.5331 | 2859.8203 | 0.12285 | 28.3692 | 0.85815 | 0 | 0 |  | 0.89523
02/09 17:00:00 | 2 | 9 | 17 | (SS)USA_ID_Boise-AP-Gowen-Field-ANGB.726810_AMY_2024EPW | 40.478 | 70.0282 | 188.1955 | 8332.0767 | 2554.7606 | 0.10883 | 47.9606 | 0.7602 | 0 | 0 |  | 0.91484
02/09 18:00:00 | 2 | 9 | 18 | (SS)USA_ID_Boise-AP-Gowen-Field-ANGB.726810_AMY_2024EPW | 42.023 | 70.0474 | 149.6536 | 7715.8688 | 2145.9639 | 0 | 79.0979 | 0.60451 | 0 | 0 |  | 0.93515
02/09 19:00:00 | 2 | 9 | 19 | (SS)USA_ID_Boise-AP-Gowen-Field-ANGB.726810_AMY_2024EPW | 41.957 | 70.024 | 169.6058 | 8651.2399 | 2414.3447 | 7.5652 | 62.9568 | 0.68522 | 0 | 0 |  | 0.93467
02/09 20:00:00 | 2 | 9 | 20 | (SS)USA_ID_Boise-AP-Gowen-Field-ANGB.726810_AMY_2024EPW | 39.977 | 70.0114 | 217.121 | 8422.3635 | 2580.8146 | 223.5992 | 24.4833 | 0.87758 | 0 | 0 |  | 0.90844
02/09 21:00:00 | 2 | 9 | 21 | (SS)USA_ID_Boise-AP-Gowen-Field-ANGB.726810_AMY_2024EPW | 36.416 | 70.0222 | 217.857 | 7954.3132 | 2518.6017 | 238.5975 | 23.8471 | 0.88076 | 0 | 0 |  | 0.86302
02/09 22:00:00 | 2 | 9 | 22 | (SS)USA_ID_Boise-AP-Gowen-Field-ANGB.726810_AMY_2024EPW | 33.515 | 70.0261 | 227.9428 | 8069.6182 | 2624.2754 | 231.4503 | 15.7212 | 0.92139 | 0 | 0 |  | 0.82656
02/09 23:00:00 | 2 | 9 | 23 | (SS)USA_ID_Boise-AP-Gowen-Field-ANGB.726810_AMY_2024EPW | 33.08 | 70.0343 | 228.706 | 8319.0965 | 2716.2985 | 175.0011 | 15.1356 | 0.92432 | 0 | 0 |  | 0.82116
02/09 24:00:00 | 2 | 9 | 24 | (SS)USA_ID_Boise-AP-Gowen-Field-ANGB.726810_AMY_2024EPW | 32.522 | 70.0329 | 228.2263 | 8271.5854 | 2715.9354 | 166.2281 | 15.5191 | 0.9224 | 0 | 0 |  | 0.81438
02/10 01:00:00 | 2 | 10 | 1 | (SS)USA_ID_Boise-AP-Gowen-Field-ANGB.726810_AMY_2024EPW | 30.977 | 70.0412 | 238.4204 | 8511.9487 | 2837.5894 | 159.1577 | 7.3238 | 0.96338 | 0 | 0 |  | 0.79558
02/10 02:00:00 | 2 | 10 | 2 | (SS)USA_ID_Boise-AP-Gowen-Field-ANGB.726810_AMY_2024EPW | 29.462 | 70.0927 | 239.3097 | 8643.5174 | 2925.7911 | 95.9568 | 6.6667 | 0.96667 | 0 | 0 |  | 0.77729
02/10 03:00:00 | 2 | 10 | 3 | (SS)USA_ID_Boise-AP-Gowen-Field-ANGB.726810_AMY_2024EPW | 28.475 | 70.1591 | 239.3097 | 8684.5404 | 2972.6319 | 57.4817 | 6.6667 | 0.96667 | 0 | 0 |  | 0.76545
02/10 04:00:00 | 2 | 10 | 4 | (SS)USA_ID_Boise-AP-Gowen-Field-ANGB.726810_AMY_2024EPW | 27.482 | 69.844 | 247.5617 | 8702.7515 | 2997.9073 | 93.7612 | 0 | 1 | 0 | 0 |  | 0.75444
02/10 05:00:00 | 2 | 10 | 5 | (SS)USA_ID_Boise-AP-Gowen-Field-ANGB.726810_AMY_2024EPW | 27.518 | 69.4912 | 247.5617 | 8466.9074 | 2902.5222 | 150.0672 | 0 | 1 | 0 | 0 |  | 0.75558
02/10 06:00:00 | 2 | 10 | 6 | (SS)USA_ID_Boise-AP-Gowen-Field-ANGB.726810_AMY_2024EPW | 27.017 | 69.2738 | 247.5617 | 8397.7689 | 2886.2388 | 152.0066 | 0 | 1 | 0 | 0 |  | 0.75018
02/10 07:00:00 | 2 | 10 | 7 | (SS)USA_ID_Boise-AP-Gowen-Field-ANGB.726810_AMY_2024EPW | 25.502 | 68.8086 | 247.5617 | 8261.5455 | 2868.5858 | 140.419 | 0 | 1 | 0 | 0 |  | 0.73356
02/10 08:00:00 | 2 | 10 | 8 | (SS)USA_ID_Boise-AP-Gowen-Field-ANGB.726810_AMY_2024EPW | 24.515 | 68.3001 | 247.5617 | 8199.4259 | 2858.8358 | 127.6841 | 0 | 1 | 0 | 0 |  | 0.72328
02/10 09:00:00 | 2 | 10 | 9 | (SS)USA_ID_Boise-AP-Gowen-Field-ANGB.726810_AMY_2024EPW | 24.08 | 67.8191 | 247.5617 | 8134.794 | 2832.191 | 132.3052 | 0 | 1 | 0 | 0 |  | 0.71928
02/10 10:00:00 | 2 | 10 | 10 | (SS)USA_ID_Boise-AP-Gowen-Field-ANGB.726810_AMY_2024EPW | 25.568 | 67.6121 | 247.5617 | 8396.3553 | 2868.0471 | 117.7057 | 0 | 1 | 0 | 0 |  | 0.73678
02/10 11:00:00 | 2 | 10 | 11 | (SS)USA_ID_Boise-AP-Gowen-Field-ANGB.726810_AMY_2024EPW | 29.006 | 68.3218 | 247.5617 | 9118.1162 | 3030.6104 | 56.1185 | 0 | 1 | 0 | 0 |  | 0.7756
02/10 12:00:00 | 2 | 10 | 12 | (SS)USA_ID_Boise-AP-Gowen-Field-ANGB.726810_AMY_2024EPW | 33.059 | 69.6153 | 238.8947 | 9540.7116 | 3096.1878 | 6.5383 | 7.0019 | 0.96499 | 0 | 0 |  | 0.82182
02/10 13:00:00 | 2 | 10 | 13 | (SS)USA_ID_Boise-AP-Gowen-Field-ANGB.726810_AMY_2024EPW | 36.083 | 70.0244 | 207.7112 | 8672.2556 | 2753.2115 | 0.12011 | 32.1942 | 0.83903 | 0 | 0 |  | 0.85853
02/10 14:00:00 | 2 | 10 | 14 | (SS)USA_ID_Boise-AP-Gowen-Field-ANGB.726810_AMY_2024EPW | 38.063 | 70.0417 | 193.2405 | 8280.512 | 2588.4399 | 0.11175 | 43.8848 | 0.78058 | 0 | 0 |  | 0.8836
02/10 15:00:00 | 2 | 10 | 15 | (SS)USA_ID_Boise-AP-Gowen-Field-ANGB.726810_AMY_2024EPW | 40.043 | 70.0299 | 185.6974 | 8156.7467 | 2513.815 | 0.10738 | 49.9788 | 0.75011 | 0 | 0 |  | 0.90914
02/10 16:00:00 | 2 | 10 | 16 | (SS)USA_ID_Boise-AP-Gowen-Field-ANGB.726810_AMY_2024EPW | 41.558 | 70.0324 | 171.1462 | 8760.8664 | 2448.5414 | 0 | 61.7345 | 0.69133 | 0 | 0 |  | 0.92912
02/10 17:00:00 | 2 | 10 | 17 | (SS)USA_ID_Boise-AP-Gowen-Field-ANGB.726810_AMY_2024EPW | 42.545 | 70.0307 | 159.0069 | 8256.8346 | 2285.3074 | 0 | 71.5416 | 0.64229 | 0 | 0 |  | 0.94235
02/10 18:00:00 | 2 | 10 | 18 | (SS)USA_ID_Boise-AP-Gowen-Field-ANGB.726810_AMY_2024EPW | 41.957 | 70.0392 | 105.8414 | 5395.4935 | 1512.9731 | 0.11127 | 114.4927 | 0.42754 | 0 | 0 |  | 0.93506
02/10 19:00:00 | 2 | 10 | 19 | (SS)USA_ID_Boise-AP-Gowen-Field-ANGB.726810_AMY_2024EPW | 40.442 | 70.0285 | 154.1531 | 6629.3855 | 2031.222 | 36.3363 | 75.4395 | 0.6228 | 0 | 0 |  | 0.9148
02/10 20:00:00 | 2 | 10 | 20 | (SS)USA_ID_Boise-AP-Gowen-Field-ANGB.726810_AMY_2024EPW | 38.432 | 70.0142 | 178.1717 | 7052.238 | 2198.51 | 119.5517 | 55.9326 | 0.72034 | 0 | 0 |  | 0.8889
02/10 21:00:00 | 2 | 10 | 21 | (SS)USA_ID_Boise-AP-Gowen-Field-ANGB.726810_AMY_2024EPW | 36.482 | 70.0232 | 177.9262 | 6726.9726 | 2145.1308 | 139.6069 | 55.9773 | 0.72011 | 0 | 0 |  | 0.86381
02/10 22:00:00 | 2 | 10 | 22 | (SS)USA_ID_Boise-AP-Gowen-Field-ANGB.726810_AMY_2024EPW | 33.914 | 70.0152 | 184.8749 | 6937.4363 | 2263.5416 | 103.8267 | 50.3892 | 0.74805 | 0 | 0 |  | 0.83195
02/10 23:00:00 | 2 | 10 | 23 | (SS)USA_ID_Boise-AP-Gowen-Field-ANGB.726810_AMY_2024EPW | 31.442 | 70.0244 | 205.1648 | 7505.1625 | 2497.7737 | 104.911 | 34.0263 | 0.82987 | 0 | 0 |  | 0.80137
02/10 24:00:00 | 2 | 10 | 24 | (SS)USA_ID_Boise-AP-Gowen-Field-ANGB.726810_AMY_2024EPW | 30.455 | 70.0379 | 217.0813 | 7843.7819 | 2632.6143 | 109.0715 | 24.477 | 0.87762 | 0 | 0 |  | 0.78938
02/11 01:00:00 | 2 | 11 | 1 | (SS)USA_ID_Boise-AP-Gowen-Field-ANGB.726810_AMY_2024EPW | 30.485 | 70.027 | 228.5631 | 8354.1244 | 2798.1971 | 96.8599 | 15.2797 | 0.9236 | 0 | 0 |  | 0.78971
02/11 02:00:00 | 2 | 11 | 2 | (SS)USA_ID_Boise-AP-Gowen-Field-ANGB.726810_AMY_2024EPW | 29.897 | 70.0125 | 228.8613 | 8321.9341 | 2805.5865 | 89.3713 | 15.0015 | 0.92499 | 0 | 0 |  | 0.78274
02/11 03:00:00 | 2 | 11 | 3 | (SS)USA_ID_Boise-AP-Gowen-Field-ANGB.726810_AMY_2024EPW | 29.498 | 69.9934 | 247.5617 | 8968.9575 | 3031.7172 | 94.5713 | 0 | 1 | 0 | 0 |  | 0.7779
02/11 04:00:00 | 2 | 11 | 4 | (SS)USA_ID_Boise-AP-Gowen-Field-ANGB.726810_AMY_2024EPW | 29.462 | 69.843 | 247.5617 | 8946.396 | 3019.859 | 99.1882 | 0 | 1 | 0 | 0 |  | 0.77775
02/11 05:00:00 | 2 | 11 | 5 | (SS)USA_ID_Boise-AP-Gowen-Field-ANGB.726810_AMY_2024EPW | 29.498 | 69.773 | 247.5617 | 8931.3961 | 3010.5005 | 103.9928 | 0 | 1 | 0 | 0 |  | 0.77835
02/11 06:00:00 | 2 | 11 | 6 | (SS)USA_ID_Boise-AP-Gowen-Field-ANGB.726810_AMY_2024EPW | 30.485 | 70.0187 | 247.5617 | 9033.5551 | 3023.2582 | 110.0054 | 0 | 1 | 0 | 0 |  | 0.78967
02/11 07:00:00 | 2 | 11 | 7 | (SS)USA_ID_Boise-AP-Gowen-Field-ANGB.726810_AMY_2024EPW | 30.92 | 70.0429 | 247.5617 | 9079.8261 | 3026.9565 | 112.7149 | 0 | 1 | 0 | 0 |  | 0.79481
02/11 08:00:00 | 2 | 11 | 8 | (SS)USA_ID_Boise-AP-Gowen-Field-ANGB.726810_AMY_2024EPW | 31.478 | 69.2034 | 247.5617 | 9086.9276 | 2979.4267 | 131.9296 | 0 | 1 | 0 | 0 |  | 0.80334
02/11 09:00:00 | 2 | 11 | 9 | (SS)USA_ID_Boise-AP-Gowen-Field-ANGB.726810_AMY_2024EPW | 32 | 68.8796 | 247.5617 | 9007.0252 | 2926.1049 | 165.5734 | 0 | 1 | 0 | 0 |  | 0.81032
02/11 10:00:00 | 2 | 11 | 10 | (SS)USA_ID_Boise-AP-Gowen-Field-ANGB.726810_AMY_2024EPW | 32.558 | 68.8164 | 247.5617 | 9240.5421 | 2982.3623 | 132.9838 | 0 | 1 | 0 | 0 |  | 0.81728
02/11 11:00:00 | 2 | 11 | 11 | (SS)USA_ID_Boise-AP-Gowen-Field-ANGB.726810_AMY_2024EPW | 34.568 | 68.9075 | 247.5617 | 9862.5855 | 3123.698 | 63.2596 | 0 | 1 | 0 | 0 |  | 0.84198
02/11 12:00:00 | 2 | 11 | 12 | (SS)USA_ID_Boise-AP-Gowen-Field-ANGB.726810_AMY_2024EPW | 36.983 | 69.7076 | 237.4403 | 9569.6262 | 2996.7054 | 99.6129 | 8.1276 | 0.95936 | 0 | 0 |  | 0.87054
02/11 13:00:00 | 2 | 11 | 13 | (SS)USA_ID_Boise-AP-Gowen-Field-ANGB.726810_AMY_2024EPW | 38.963 | 70.0406 | 201.0002 | 8210.661 | 2546.7721 | 100.2442 | 37.5133 | 0.81243 | 0 | 0 |  | 0.89517
02/11 14:00:00 | 2 | 11 | 14 | (SS)USA_ID_Boise-AP-Gowen-Field-ANGB.726810_AMY_2024EPW | 41.501 | 70.0205 | 169.5659 | 8213.9188 | 2360.974 | 15.7909 | 62.996 | 0.68502 | 0 | 0 |  | 0.92821
02/11 15:00:00 | 2 | 11 | 15 | (SS)USA_ID_Boise-AP-Gowen-Field-ANGB.726810_AMY_2024EPW | 44.003 | 70.0486 | 157.5022 | 8314.8151 | 2285.8377 | 0 | 72.7572 | 0.63621 | 0 | 0 |  | 0.96143
02/11 16:00:00 | 2 | 11 | 16 | (SS)USA_ID_Boise-AP-Gowen-Field-ANGB.726810_AMY_2024EPW | 45.983 | 70.025 | 118.5078 | 6408.0096 | 1738.4178 | 0 | 104.26 | 0.4787 | 0 | 0 |  | 0.98822
02/11 17:00:00 | 2 | 11 | 17 | (SS)USA_ID_Boise-AP-Gowen-Field-ANGB.726810_AMY_2024EPW | 46.94 | 70.0606 | 109.7732 | 5997.0687 | 1620.635 | 0 | 111.3165 | 0.44342 | 0 | 0 |  | 1.0015
02/11 18:00:00 | 2 | 11 | 18 | (SS)USA_ID_Boise-AP-Gowen-Field-ANGB.726810_AMY_2024EPW | 46.475 | 70.0668 | 68.4623 | 3728.6609 | 1007.3699 | 0 | 144.6907 | 0.27655 | 0 | 0 |  | 0.99549
02/11 19:00:00 | 2 | 11 | 19 | (SS)USA_ID_Boise-AP-Gowen-Field-ANGB.726810_AMY_2024EPW | 43.436 | 70.0796 | 76.0714 | 3962.2553 | 1100.2885 | 0 | 138.5435 | 0.30728 | 0 | 0 |  | 0.95568
02/11 20:00:00 | 2 | 11 | 20 | (SS)USA_ID_Boise-AP-Gowen-Field-ANGB.726810_AMY_2024EPW | 40.442 | 70.0409 | 119.5434 | 4830.4169 | 1478.1307 | 87.8309 | 103.3928 | 0.48304 | 0 | 0 |  | 0.91491
02/11 21:00:00 | 2 | 11 | 21 | (SS)USA_ID_Boise-AP-Gowen-Field-ANGB.726810_AMY_2024EPW | 38.432 | 70.0366 | 150.1777 | 5726.8483 | 1790.9246 | 140.5022 | 78.5067 | 0.60747 | 0 | 0 |  | 0.88899
02/11 22:00:00 | 2 | 11 | 22 | (SS)USA_ID_Boise-AP-Gowen-Field-ANGB.726810_AMY_2024EPW | 38.063 | 70.0161 | 175.5186 | 6630.3865 | 2070.7888 | 176.2144 | 57.9677 | 0.71016 | 0 | 0 |  | 0.88375
02/11 23:00:00 | 2 | 11 | 23 | (SS)USA_ID_Boise-AP-Gowen-Field-ANGB.726810_AMY_2024EPW | 39.02 | 69.991 | 189.7578 | 7174.1784 | 2211.2215 | 212.7146 | 46.6776 | 0.76661 | 0 | 0 |  | 0.89621
02/11 24:00:00 | 2 | 11 | 24 | (SS)USA_ID_Boise-AP-Gowen-Field-ANGB.726810_AMY_2024EPW | 37.997 | 69.9899 | 191.9112 | 7056.4153 | 2203.8652 | 229.582 | 44.7802 | 0.7761 | 0 | 0 |  | 0.88314
02/12 01:00:00 | 2 | 12 | 1 | (SS)USA_ID_Boise-AP-Gowen-Field-ANGB.726810_AMY_2024EPW | 37.505 | 70.0113 | 197.5324 | 7210.909 | 2261.2702 | 238.9171 | 40.1225 | 0.79939 | 0 | 0 |  | 0.87661
02/12 02:00:00 | 2 | 12 | 2 | (SS)USA_ID_Boise-AP-Gowen-Field-ANGB.726810_AMY_2024EPW | 37.94 | 70.0081 | 193.4623 | 7082.9111 | 2214.1655 | 237.2664 | 43.5093 | 0.78245 | 0 | 0 |  | 0.88208
02/12 03:00:00 | 2 | 12 | 3 | (SS)USA_ID_Boise-AP-Gowen-Field-ANGB.726810_AMY_2024EPW | 37.94 | 70.0006 | 211.5332 | 7788.2225 | 2437.8804 | 249.7998 | 28.9087 | 0.85546 | 0 | 0 |  | 0.88199
02/12 04:00:00 | 2 | 12 | 4 | (SS)USA_ID_Boise-AP-Gowen-Field-ANGB.726810_AMY_2024EPW | 37.94 | 70.0388 | 206.0242 | 7671.4786 | 2401.2322 | 227.4249 | 33.3568 | 0.83322 | 0 | 0 |  | 0.88187
02/12 05:00:00 | 2 | 12 | 5 | (SS)USA_ID_Boise-AP-Gowen-Field-ANGB.726810_AMY_2024EPW | 37.94 | 70.0233 | 217.1161 | 8039.7651 | 2513.8405 | 249.8651 | 24.4216 | 0.87789 | 0 | 0 |  | 0.88187
02/12 06:00:00 | 2 | 12 | 6 | (SS)USA_ID_Boise-AP-Gowen-Field-ANGB.726810_AMY_2024EPW | 36.917 | 70.0364 | 228.6762 | 8365.7129 | 2635.8447 | 261.5952 | 15.1506 | 0.92425 | 0 | 0 |  | 0.86887
02/12 07:00:00 | 2 | 12 | 7 | (SS)USA_ID_Boise-AP-Gowen-Field-ANGB.726810_AMY_2024EPW | 35.96 | 70.1038 | 247.5617 | 9034.5693 | 2871.3324 | 262.9354 | 0 | 1 | 0 | 0 |  | 0.85658
02/12 08:00:00 | 2 | 12 | 8 | (SS)USA_ID_Boise-AP-Gowen-Field-ANGB.726810_AMY_2024EPW | 35.495 | 69.9882 | 247.5617 | 8996.8495 | 2867.199 | 258.7298 | 0 | 1 | 0 | 0 |  | 0.85103
02/12 09:00:00 | 2 | 12 | 9 | (SS)USA_ID_Boise-AP-Gowen-Field-ANGB.726810_AMY_2024EPW | 35.06 | 69.9716 | 238.3902 | 8698.148 | 2784.4066 | 230.407 | 7.3564 | 0.96322 | 0 | 0 |  | 0.84563
02/12 10:00:00 | 2 | 12 | 10 | (SS)USA_ID_Boise-AP-Gowen-Field-ANGB.726810_AMY_2024EPW | 35.525 | 70.0261 | 228.9171 | 8421.6171 | 2686.653 | 217.962 | 14.9594 | 0.9252 | 0 | 0 |  | 0.85138
02/12 11:00:00 | 2 | 12 | 11 | (SS)USA_ID_Boise-AP-Gowen-Field-ANGB.726810_AMY_2024EPW | 38.564 | 70.0288 | 204.3463 | 7877.7351 | 2452.675 | 185.0744 | 34.7464 | 0.82627 | 0 | 0 |  | 0.8898
02/12 12:00:00 | 2 | 12 | 12 | (SS)USA_ID_Boise-AP-Gowen-Field-ANGB.726810_AMY_2024EPW | 43.046 | 70.0416 | 167.0276 | 8720.9043 | 2413.9276 | 0 | 65.0619 | 0.67469 | 0 | 0 |  | 0.94835
02/12 13:00:00 | 2 | 12 | 13 | (SS)USA_ID_Boise-AP-Gowen-Field-ANGB.726810_AMY_2024EPW | 46.541 | 70.04 | 133.2401 | 7273.896 | 1964.8804 | 0 | 92.3581 | 0.53821 | 0 | 0 |  | 0.99547
02/12 14:00:00 | 2 | 12 | 14 | (SS)USA_ID_Boise-AP-Gowen-Field-ANGB.726810_AMY_2024EPW | 48.02 | 70.0619 | 110.646 | 6143.6596 | 1647.9745 | 0 | 110.6114 | 0.44694 | 0 | 0 |  | 1.0161
02/12 15:00:00 | 2 | 12 | 15 | (SS)USA_ID_Boise-AP-Gowen-Field-ANGB.726810_AMY_2024EPW | 49.043 | 70.0739 | 88.079 | 4952.0675 | 1320.4096 | 0 | 122.1762 | 0.35579 | 0 | 0 |  | 1.0298
02/12 16:00:00 | 2 | 12 | 16 | (SS)USA_ID_Boise-AP-Gowen-Field-ANGB.726810_AMY_2024EPW | 50 | 70.0664 | 74.0577 | 4242.9132 | 1116.8579 | 0 | 0 | 0.29915 | 0 | 0 |  | 1.0439
02/12 17:00:00 | 2 | 12 | 17 | (SS)USA_ID_Boise-AP-Gowen-Field-ANGB.726810_AMY_2024EPW | 49.442 | 70.0723 | 66.6642 | 3808.5821 | 1001.2131 | 0 | 146.1434 | 0.26928 | 0 | 0 |  | 1.0366
02/12 18:00:00 | 2 | 12 | 18 | (SS)USA_ID_Boise-AP-Gowen-Field-ANGB.726810_AMY_2024EPW | 48.455 | 70.0607 | 60.2362 | 3375.9395 | 897.4651 | 0 | 151.3364 | 0.24332 | 0 | 0 |  | 1.0229
02/12 19:00:00 | 2 | 12 | 19 | (SS)USA_ID_Boise-AP-Gowen-Field-ANGB.726810_AMY_2024EPW | 47.462 | 70.0676 | 59.4415 | 3304.8512 | 880.4599 | 0 | 151.9784 | 0.24011 | 0 | 0 |  | 1.009
02/12 20:00:00 | 2 | 12 | 20 | (SS)USA_ID_Boise-AP-Gowen-Field-ANGB.726810_AMY_2024EPW | 44.429 | 70.0423 | 82.0126 | 4314.3505 | 1191.8191 | 0 | 133.7437 | 0.33128 | 0 | 0 |  | 0.96917
02/12 21:00:00 | 2 | 12 | 21 | (SS)USA_ID_Boise-AP-Gowen-Field-ANGB.726810_AMY_2024EPW | 41.522 | 70.0849 | 68.4775 | 3448.9918 | 975.3595 | 1.5825 | 144.6739 | 0.27663 | 0 | 0 |  | 0.92876
02/12 22:00:00 | 2 | 12 | 22 | (SS)USA_ID_Boise-AP-Gowen-Field-ANGB.726810_AMY_2024EPW | 39.977 | 70.0463 | 115.7451 | 4674.2907 | 1440.1764 | 77.7627 | 106.4613 | 0.46769 | 0 | 0 |  | 0.90881
02/12 23:00:00 | 2 | 12 | 23 | (SS)USA_ID_Boise-AP-Gowen-Field-ANGB.726810_AMY_2024EPW | 39.485 | 70.0461 | 134.3711 | 5514.8869 | 1702.4566 | 69.4126 | 91.4222 | 0.54289 | 0 | 0 |  | 0.90184
02/12 24:00:00 | 2 | 12 | 24 | (SS)USA_ID_Boise-AP-Gowen-Field-ANGB.726810_AMY_2024EPW | 40.478 | 70.0358 | 145.2785 | 6103.2925 | 1870.9374 | 63.1866 | 82.6088 | 0.58696 | 0 | 0 |  | 0.91461
02/13 01:00:00 | 2 | 13 | 1 | (SS)USA_ID_Boise-AP-Gowen-Field-ANGB.726810_AMY_2024EPW | 41 | 70.0428 | 135.603 | 5747.7223 | 1745.093 | 66.7652 | 90.3831 | 0.54808 | 0 | 0 |  | 0.92149
02/13 02:00:00 | 2 | 13 | 2 | (SS)USA_ID_Boise-AP-Gowen-Field-ANGB.726810_AMY_2024EPW | 40.442 | 70.0395 | 153.3967 | 6082.1439 | 1868.1542 | 133.5605 | 75.9929 | 0.62004 | 0 | 0 |  | 0.91435
02/13 03:00:00 | 2 | 13 | 3 | (SS)USA_ID_Boise-AP-Gowen-Field-ANGB.726810_AMY_2024EPW | 39.455 | 70.0202 | 178.7185 | 6772.9081 | 2102.7393 | 196.0675 | 55.3765 | 0.72312 | 0 | 0 |  | 0.90141
02/13 04:00:00 | 2 | 13 | 4 | (SS)USA_ID_Boise-AP-Gowen-Field-ANGB.726810_AMY_2024EPW | 39.485 | 70.0216 | 184.1104 | 6978.4601 | 2167.7073 | 201.9928 | 50.9804 | 0.7451 | 0 | 0 |  | 0.90161
02/13 05:00:00 | 2 | 13 | 5 | (SS)USA_ID_Boise-AP-Gowen-Field-ANGB.726810_AMY_2024EPW | 39.92 | 70.0259 | 177.3035 | 6840.1231 | 2118.2548 | 177.6309 | 56.5709 | 0.71715 | 0 | 0 |  | 0.90732
02/13 06:00:00 | 2 | 13 | 6 | (SS)USA_ID_Boise-AP-Gowen-Field-ANGB.726810_AMY_2024EPW | 38.897 | 70.0265 | 176.1252 | 6829.3537 | 2133.6957 | 150.7558 | 57.5244 | 0.71238 | 0 | 0 |  | 0.89429
02/13 07:00:00 | 2 | 13 | 7 | (SS)USA_ID_Boise-AP-Gowen-Field-ANGB.726810_AMY_2024EPW | 37.94 | 70.0219 | 184.0559 | 7150.2331 | 2249.7135 | 138.1529 | 51.0667 | 0.74467 | 0 | 0 |  | 0.88189
02/13 08:00:00 | 2 | 13 | 8 | (SS)USA_ID_Boise-AP-Gowen-Field-ANGB.726810_AMY_2024EPW | 37.94 | 70.0218 | 187.5271 | 7185.4796 | 2259.7062 | 161.6351 | 48.2059 | 0.75897 | 0 | 0 |  | 0.88188
02/13 09:00:00 | 2 | 13 | 9 | (SS)USA_ID_Boise-AP-Gowen-Field-ANGB.726810_AMY_2024EPW | 37.475 | 70.0148 | 189.0861 | 7083.732 | 2233.3789 | 187.1096 | 47.0039 | 0.76498 | 0 | 0 |  | 0.87603
02/13 10:00:00 | 2 | 13 | 10 | (SS)USA_ID_Boise-AP-Gowen-Field-ANGB.726810_AMY_2024EPW | 37.505 | 70.0232 | 185.7213 | 7077.9518 | 2236.3247 | 157.4708 | 49.7026 | 0.75149 | 0 | 0 |  | 0.87626
02/13 11:00:00 | 2 | 13 | 11 | (SS)USA_ID_Boise-AP-Gowen-Field-ANGB.726810_AMY_2024EPW | 39.521 | 70.0218 | 181.9433 | 7248.7437 | 2248.6014 | 132.2974 | 52.8572 | 0.73571 | 0 | 0 |  | 0.90203
02/13 12:00:00 | 2 | 13 | 12 | (SS)USA_ID_Boise-AP-Gowen-Field-ANGB.726810_AMY_2024EPW | 42.023 | 70.0485 | 157.4447 | 8070.9325 | 2262.7901 | 0 | 72.8037 | 0.63598 | 0 | 0 |  | 0.93466
02/13 13:00:00 | 2 | 13 | 13 | (SS)USA_ID_Boise-AP-Gowen-Field-ANGB.726810_AMY_2024EPW | 44.003 | 70.0429 | 109.9174 | 5775.8297 | 1596.33 | 0 | 111.2 | 0.444 | 0 | 0 |  | 0.96093
02/13 14:00:00 | 2 | 13 | 14 | (SS)USA_ID_Boise-AP-Gowen-Field-ANGB.726810_AMY_2024EPW | 45.518 | 70.0714 | 84.2593 | 4478.7726 | 1236.394 | 0 | 131.9286 | 0.34036 | 0 | 0 |  | 0.98125
02/13 15:00:00 | 2 | 13 | 15 | (SS)USA_ID_Boise-AP-Gowen-Field-ANGB.726810_AMY_2024EPW | 46.505 | 70.0768 | 76.7385 | 4141.0521 | 1133.0245 | 0 | 138.0046 | 0.30998 | 0 | 0 |  | 0.99467
02/13 16:00:00 | 2 | 13 | 16 | (SS)USA_ID_Boise-AP-Gowen-Field-ANGB.726810_AMY_2024EPW | 47.498 | 70.0824 | 68.836 | 3781.1688 | 1022.5909 | 0 | 144.3888 | 0.27806 | 0 | 0 |  | 1.0082
02/13 17:00:00 | 2 | 13 | 17 | (SS)USA_ID_Boise-AP-Gowen-Field-ANGB.726810_AMY_2024EPW | 48.02 | 70.0662 | 75.3896 | 4196.2722 | 1122.7517 | 0 | 139.0943 | 0.30453 | 0 | 0 |  | 1.0161
02/13 18:00:00 | 2 | 13 | 18 | (SS)USA_ID_Boise-AP-Gowen-Field-ANGB.726810_AMY_2024EPW | 48.485 | 70.0733 | 51.2316 | 2857.8804 | 764.3095 | 0 | 158.611 | 0.20694 | 0 | 0 |  | 1.0219
02/13 19:00:00 | 2 | 13 | 19 | (SS)USA_ID_Boise-AP-Gowen-Field-ANGB.726810_AMY_2024EPW | 47.897 | 70.0278 | 50.9128 | 2841.4809 | 756.3499 | 0 | 158.8686 | 0.20566 | 0 | 0 |  | 1.0157
02/13 20:00:00 | 2 | 13 | 20 | (SS)USA_ID_Boise-AP-Gowen-Field-ANGB.726810_AMY_2024EPW | 43.313 | 70.0798 | 83.6992 | 4182.9566 | 1174.2899 | 17.7447 | 132.3583 | 0.33821 | 0 | 0 |  | 0.95454
02/13 21:00:00 | 2 | 13 | 21 | (SS)USA_ID_Boise-AP-Gowen-Field-ANGB.726810_AMY_2024EPW | 39.455 | 70.0433 | 153.6633 | 5681.957 | 1764.9707 | 194.3362 | 75.6714 | 0.62164 | 0 | 0 |  | 0.90146
02/13 22:00:00 | 2 | 13 | 22 | (SS)USA_ID_Boise-AP-Gowen-Field-ANGB.726810_AMY_2024EPW | 38.462 | 70.0428 | 161.6573 | 5997.4302 | 1878.599 | 184.873 | 69.1791 | 0.6541 | 0 | 0 |  | 0.88867
02/13 23:00:00 | 2 | 13 | 23 | (SS)USA_ID_Boise-AP-Gowen-Field-ANGB.726810_AMY_2024EPW | 35.894 | 70.0375 | 161.4631 | 5845.714 | 1868.7406 | 174.3482 | 69.3053 | 0.65347 | 0 | 0 |  | 0.85655
02/13 24:00:00 | 2 | 13 | 24 | (SS)USA_ID_Boise-AP-Gowen-Field-ANGB.726810_AMY_2024EPW | 33.98 | 69.9989 | 192.8156 | 6782.8743 | 2211.5399 | 207.8295 | 43.8333 | 0.78083 | 0 | 0 |  | 0.83212
02/14 01:00:00 | 2 | 14 | 1 | (SS)USA_ID_Boise-AP-Gowen-Field-ANGB.726810_AMY_2024EPW | 33.515 | 70.0129 | 201.8729 | 7079.9587 | 2313.7863 | 213.7214 | 36.7053 | 0.81647 | 0 | 0 |  | 0.82636
02/14 02:00:00 | 2 | 14 | 2 | (SS)USA_ID_Boise-AP-Gowen-Field-ANGB.726810_AMY_2024EPW | 33.08 | 70.0108 | 198.9551 | 6971.3762 | 2292.0593 | 201.4919 | 38.928 | 0.80536 | 0 | 0 |  | 0.82093
02/14 03:00:00 | 2 | 14 | 3 | (SS)USA_ID_Boise-AP-Gowen-Field-ANGB.726810_AMY_2024EPW | 33.545 | 70.0239 | 204.0465 | 7361.3082 | 2407.5178 | 174.4142 | 34.8456 | 0.82577 | 0 | 0 |  | 0.82651
02/14 04:00:00 | 2 | 14 | 4 | (SS)USA_ID_Boise-AP-Gowen-Field-ANGB.726810_AMY_2024EPW | 33.98 | 70.0176 | 217.9322 | 8134.4662 | 2640.8566 | 143.6403 | 23.8248 | 0.88088 | 0 | 0 |  | 0.83191
02/14 05:00:00 | 2 | 14 | 5 | (SS)USA_ID_Boise-AP-Gowen-Field-ANGB.726810_AMY_2024EPW | 33.98 | 70.0429 | 207.0282 | 7782.3025 | 2531.898 | 123.2391 | 32.5319 | 0.83734 | 0 | 0 |  | 0.83184
02/14 06:00:00 | 2 | 14 | 6 | (SS)USA_ID_Boise-AP-Gowen-Field-ANGB.726810_AMY_2024EPW | 33.98 | 70.0137 | 215.966 | 8120.5222 | 2640.4468 | 128.5789 | 25.3078 | 0.87346 | 0 | 0 |  | 0.8319
02/14 07:00:00 | 2 | 14 | 7 | (SS)USA_ID_Boise-AP-Gowen-Field-ANGB.726810_AMY_2024EPW | 33.515 | 70.0175 | 203.2123 | 7591.3901 | 2480.9034 | 118.8572 | 35.6718 | 0.82164 | 0 | 0 |  | 0.82624
02/14 08:00:00 | 2 | 14 | 8 | (SS)USA_ID_Boise-AP-Gowen-Field-ANGB.726810_AMY_2024EPW | 31.964 | 70.0306 | 211.8872 | 7737.9316 | 2568.685 | 122.8685 | 28.6392 | 0.8568 | 0 | 0 |  | 0.80727
02/14 09:00:00 | 2 | 14 | 9 | (SS)USA_ID_Boise-AP-Gowen-Field-ANGB.726810_AMY_2024EPW | 30.455 | 70.0159 | 217.2893 | 7814.4661 | 2628.4689 | 116.0527 | 24.33 | 0.87835 | 0 | 0 |  | 0.78902
02/14 10:00:00 | 2 | 14 | 10 | (SS)USA_ID_Boise-AP-Gowen-Field-ANGB.726810_AMY_2024EPW | 32.066 | 70.0373 | 215.9849 | 7970.3384 | 2640.0425 | 111.3454 | 25.3764 | 0.87312 | 0 | 0 |  | 0.80835
02/14 11:00:00 | 2 | 14 | 11 | (SS)USA_ID_Boise-AP-Gowen-Field-ANGB.726810_AMY_2024EPW | 36.584 | 70.0251 | 199.8677 | 7849.7384 | 2487.1709 | 111.0932 | 38.4355 | 0.80782 | 0 | 0 |  | 0.86425
02/14 12:00:00 | 2 | 14 | 12 | (SS)USA_ID_Boise-AP-Gowen-Field-ANGB.726810_AMY_2024EPW | 40.601 | 70.0195 | 187.8051 | 8351.5591 | 2488.2078 | 67.0702 | 48.2083 | 0.75896 | 0 | 0 |  | 0.91589
02/14 13:00:00 | 2 | 14 | 13 | (SS)USA_ID_Boise-AP-Gowen-Field-ANGB.726810_AMY_2024EPW | 43.103 | 70.04 | 167.708 | 8746.7196 | 2426.9901 | 0 | 64.5122 | 0.67744 | 0 | 0 |  | 0.94889
02/14 14:00:00 | 2 | 14 | 14 | (SS)USA_ID_Boise-AP-Gowen-Field-ANGB.726810_AMY_2024EPW | 45.083 | 70.0265 | 155.8794 | 8370.3762 | 2281.9055 | 0 | 74.0683 | 0.62966 | 0 | 0 |  | 0.97547
02/14 15:00:00 | 2 | 14 | 15 | (SS)USA_ID_Boise-AP-Gowen-Field-ANGB.726810_AMY_2024EPW | 47.063 | 70.0415 | 133.201 | 7290.2086 | 1974.2467 | 0 | 92.3897 | 0.53805 | 0 | 0 |  | 1.0024
02/14 16:00:00 | 2 | 14 | 16 | (SS)USA_ID_Boise-AP-Gowen-Field-ANGB.726810_AMY_2024EPW | 48.02 | 70.0735 | 113.34 | 6264.6627 | 1690.8871 | 0 | 108.4349 | 0.45783 | 0 | 0 |  | 1.0157
02/14 17:00:00 | 2 | 14 | 17 | (SS)USA_ID_Boise-AP-Gowen-Field-ANGB.726810_AMY_2024EPW | 47.462 | 70.0614 | 96.9339 | 5341.405 | 1439.5326 | 0 | 121.6891 | 0.39155 | 0 | 0 |  | 1.0084
02/14 18:00:00 | 2 | 14 | 18 | (SS)USA_ID_Boise-AP-Gowen-Field-ANGB.726810_AMY_2024EPW | 45.917 | 70.0721 | 100.8789 | 5468.6671 | 1483.0547 | 0 | 118.502 | 0.40749 | 0 | 0 |  | 0.98768
02/14 19:00:00 | 2 | 14 | 19 | (SS)USA_ID_Boise-AP-Gowen-Field-ANGB.726810_AMY_2024EPW | 43.937 | 70.0544 | 116.9825 | 6198.0253 | 1696.302 | 0 | 105.4923 | 0.47254 | 0 | 0 |  | 0.96099
02/14 20:00:00 | 2 | 14 | 20 | (SS)USA_ID_Boise-AP-Gowen-Field-ANGB.726810_AMY_2024EPW | 42.515 | 70.0332 | 171.9056 | 8938.6302 | 2476.6153 | 0 | 61.121 | 0.6944 | 0 | 0 |  | 0.9416
02/14 21:00:00 | 2 | 14 | 21 | (SS)USA_ID_Boise-AP-Gowen-Field-ANGB.726810_AMY_2024EPW | 42.08 | 70.0179 | 188.5758 | 9795.3069 | 2710.2348 | 0 | 47.6535 | 0.76173 | 0 | 0 |  | 0.93579
02/14 22:00:00 | 2 | 14 | 22 | (SS)USA_ID_Boise-AP-Gowen-Field-ANGB.726810_AMY_2024EPW | 42.08 | 70.026 | 182.7217 | 9462.7309 | 2626.6112 | 0 | 52.3829 | 0.73809 | 0 | 0 |  | 0.93574
02/14 23:00:00 | 2 | 14 | 23 | (SS)USA_ID_Boise-AP-Gowen-Field-ANGB.726810_AMY_2024EPW | 42.545 | 70.0397 | 166.4761 | 8619.5687 | 2400.557 | 0 | 65.5074 | 0.67246 | 0 | 0 |  | 0.94169
02/14 24:00:00 | 2 | 14 | 24 | (SS)USA_ID_Boise-AP-Gowen-Field-ANGB.726810_AMY_2024EPW | 43.538 | 70.0476 | 156.7598 | 8207.0153 | 2274.5361 | 0 | 73.357 | 0.63321 | 0 | 0 |  | 0.95477
02/15 01:00:00 | 2 | 15 | 1 | (SS)USA_ID_Boise-AP-Gowen-Field-ANGB.726810_AMY_2024EPW | 44.06 | 70.0364 | 122.8006 | 6508.9161 | 1786.0124 | 0 | 100.7919 | 0.49604 | 0 | 0 |  | 0.96194
02/15 02:00:00 | 2 | 15 | 2 | (SS)USA_ID_Boise-AP-Gowen-Field-ANGB.726810_AMY_2024EPW | 44.06 | 70.0689 | 90.3779 | 4706.0206 | 1315.3918 | 0 | 126.9856 | 0.36507 | 0 | 0 |  | 0.96172
02/15 03:00:00 | 2 | 15 | 3 | (SS)USA_ID_Boise-AP-Gowen-Field-ANGB.726810_AMY_2024EPW | 43.502 | 70.0698 | 88.9662 | 4596.6593 | 1290.4924 | 0 | 128.1261 | 0.35937 | 0 | 0 |  | 0.95454
02/15 04:00:00 | 2 | 15 | 4 | (SS)USA_ID_Boise-AP-Gowen-Field-ANGB.726810_AMY_2024EPW | 41.957 | 70.0731 | 86.8159 | 4391.7157 | 1248.0263 | 0 | 129.8632 | 0.35068 | 0 | 0 |  | 0.93429
02/15 05:00:00 | 2 | 15 | 5 | (SS)USA_ID_Boise-AP-Gowen-Field-ANGB.726810_AMY_2024EPW | 41 | 70.0306 | 120.5385 | 5236.1598 | 1597.4021 | 32.2862 | 102.5853 | 0.48707 | 0 | 0 |  | 0.92132
02/15 06:00:00 | 2 | 15 | 6 | (SS)USA_ID_Boise-AP-Gowen-Field-ANGB.726810_AMY_2024EPW | 39.977 | 70.0398 | 141.4117 | 5975.9407 | 1843.7929 | 46.5524 | 85.7278 | 0.57136 | 0 | 0 |  | 0.90838
02/15 07:00:00 | 2 | 15 | 7 | (SS)USA_ID_Boise-AP-Gowen-Field-ANGB.726810_AMY_2024EPW | 39.485 | 70.0377 | 142.6811 | 6040.7038 | 1873.3304 | 35.1544 | 84.7137 | 0.57643 | 0 | 0 |  | 0.90137
02/15 08:00:00 | 2 | 15 | 8 | (SS)USA_ID_Boise-AP-Gowen-Field-ANGB.726810_AMY_2024EPW | 39.455 | 70.0408 | 154.6602 | 6607.86 | 2054.4748 | 23.667 | 75.0377 | 0.62481 | 0 | 0 |  | 0.90126
02/15 09:00:00 | 2 | 15 | 9 | (SS)USA_ID_Boise-AP-Gowen-Field-ANGB.726810_AMY_2024EPW | 39.485 | 70.0259 | 184.6263 | 7464.0882 | 2320.0676 | 111.7733 | 50.7131 | 0.74643 | 0 | 0 |  | 0.90141
02/15 10:00:00 | 2 | 15 | 10 | (SS)USA_ID_Boise-AP-Gowen-Field-ANGB.726810_AMY_2024EPW | 41.036 | 70.0283 | 161.3018 | 6980.7758 | 2057.4038 | 112.7475 | 69.619 | 0.6519 | 0 | 0 |  | 0.92153
02/15 11:00:00 | 2 | 15 | 11 | (SS)USA_ID_Boise-AP-Gowen-Field-ANGB.726810_AMY_2024EPW | 41.522 | 70.0368 | 137.3091 | 6952.2463 | 1944.7215 | 10.6528 | 89.0708 | 0.55465 | 0 | 0 |  | 0.92838
02/15 12:00:00 | 2 | 15 | 12 | (SS)USA_ID_Boise-AP-Gowen-Field-ANGB.726810_AMY_2024EPW | 41 | 70.032 | 201.7878 | 7808.7795 | 2377.8495 | 234.8375 | 36.8371 | 0.81581 | 0 | 0 |  | 0.92118
02/15 13:00:00 | 2 | 15 | 13 | (SS)USA_ID_Boise-AP-Gowen-Field-ANGB.726810_AMY_2024EPW | 41.558 | 70.0439 | 159.8306 | 8144.8083 | 2293.7716 | 0 | 70.8761 | 0.64562 | 0 | 0 |  | 0.92843
02/15 14:00:00 | 2 | 15 | 14 | (SS)USA_ID_Boise-AP-Gowen-Field-ANGB.726810_AMY_2024EPW | 44.126 | 70.0398 | 120.0504 | 6342.1776 | 1746.6876 | 0 | 103.0138 | 0.48493 | 0 | 0 |  | 0.96223
02/15 15:00:00 | 2 | 15 | 15 | (SS)USA_ID_Boise-AP-Gowen-Field-ANGB.726810_AMY_2024EPW | 47.528 | 70.0791 | 76.1034 | 4168.0124 | 1132.2187 | 0 | 138.5177 | 0.30741 | 0 | 0 |  | 1.0079
02/15 16:00:00 | 2 | 15 | 16 | (SS)USA_ID_Boise-AP-Gowen-Field-ANGB.726810_AMY_2024EPW | 50.036 | 70.0674 | 69.6933 | 3994.7687 | 1053.4572 | 0 | 69.2469 | 0.28152 | 0 | 0 |  | 1.0432
02/15 17:00:00 | 2 | 15 | 17 | (SS)USA_ID_Boise-AP-Gowen-Field-ANGB.726810_AMY_2024EPW | 48.941 | 70.0533 | 93.2759 | 5243.1873 | 1398.149 | 0 | 94.2152 | 0.37678 | 0 | 0 |  | 1.0298
02/15 18:00:00 | 2 | 15 | 18 | (SS)USA_ID_Boise-AP-Gowen-Field-ANGB.726810_AMY_2024EPW | 45.452 | 70.0763 | 85.1681 | 4555.1509 | 1250.6661 | 0 | 131.1945 | 0.34403 | 0 | 0 |  | 0.98148
02/15 19:00:00 | 2 | 15 | 19 | (SS)USA_ID_Boise-AP-Gowen-Field-ANGB.726810_AMY_2024EPW | 44.06 | 70.0969 | 68.3877 | 3585.2539 | 994.2091 | 0 | 144.751 | 0.27625 | 0 | 0 |  | 0.96192
02/15 20:00:00 | 2 | 15 | 20 | (SS)USA_ID_Boise-AP-Gowen-Field-ANGB.726810_AMY_2024EPW | 43.502 | 70.0787 | 77.8342 | 4030.7986 | 1128.9038 | 0 | 137.1194 | 0.3144 | 0 | 0 |  | 0.95456
02/15 21:00:00 | 2 | 15 | 21 | (SS)USA_ID_Boise-AP-Gowen-Field-ANGB.726810_AMY_2024EPW | 42.515 | 70.0731 | 84.9516 | 4334.0222 | 1224.9481 | 0 | 131.3694 | 0.34315 | 0 | 0 |  | 0.94143
02/15 22:00:00 | 2 | 15 | 22 | (SS)USA_ID_Boise-AP-Gowen-Field-ANGB.726810_AMY_2024EPW | 42.08 | 70.074 | 87.0214 | 4410.1737 | 1251.626 | 0 | 129.6972 | 0.35151 | 0 | 0 |  | 0.93542
02/15 23:00:00 | 2 | 15 | 23 | (SS)USA_ID_Boise-AP-Gowen-Field-ANGB.726810_AMY_2024EPW | 42.08 | 70.0788 | 78.6759 | 3992.4328 | 1131.5177 | 0 | 136.4394 | 0.3178 | 0 | 0 |  | 0.9354
02/15 24:00:00 | 2 | 15 | 24 | (SS)USA_ID_Boise-AP-Gowen-Field-ANGB.726810_AMY_2024EPW | 42.08 | 70.0774 | 80.0516 | 4061.115 | 1151.4302 | 0 | 135.328 | 0.32336 | 0 | 0 |  | 0.93539
02/16 01:00:00 | 2 | 16 | 1 | (SS)USA_ID_Boise-AP-Gowen-Field-ANGB.726810_AMY_2024EPW | 41.522 | 70.0753 | 84.6644 | 4260.368 | 1214.2202 | 0 | 131.6014 | 0.34199 | 0 | 0 |  | 0.92833
02/16 02:00:00 | 2 | 16 | 2 | (SS)USA_ID_Boise-AP-Gowen-Field-ANGB.726810_AMY_2024EPW | 41.558 | 70.077 | 82.6657 | 4159.121 | 1185.3682 | 0 | 133.2161 | 0.33392 | 0 | 0 |  | 0.92822
02/16 03:00:00 | 2 | 16 | 3 | (SS)USA_ID_Boise-AP-Gowen-Field-ANGB.726810_AMY_2024EPW | 42.08 | 70.0779 | 79.007 | 4007.7444 | 1136.7791 | 0 | 136.1718 | 0.31914 | 0 | 0 |  | 0.93531
02/16 04:00:00 | 2 | 16 | 4 | (SS)USA_ID_Boise-AP-Gowen-Field-ANGB.726810_AMY_2024EPW | 41.522 | 70.0732 | 84.1529 | 4234.1916 | 1207.1133 | 0 | 132.0146 | 0.33993 | 0 | 0 |  | 0.92827
02/16 05:00:00 | 2 | 16 | 5 | (SS)USA_ID_Boise-AP-Gowen-Field-ANGB.726810_AMY_2024EPW | 40.442 | 70.012 | 183.7106 | 6736.4936 | 2075.3191 | 262.9649 | 51.3627 | 0.74319 | 0 | 0 |  | 0.91403
02/16 06:00:00 | 2 | 16 | 6 | (SS)USA_ID_Boise-AP-Gowen-Field-ANGB.726810_AMY_2024EPW | 39.92 | 70.0207 | 192.5724 | 7054.569 | 2175.9105 | 270.913 | 44.2444 | 0.77878 | 0 | 0 |  | 0.90712
02/16 07:00:00 | 2 | 16 | 7 | (SS)USA_ID_Boise-AP-Gowen-Field-ANGB.726810_AMY_2024EPW | 38.897 | 70.0322 | 186.8064 | 6778.5708 | 2115.4522 | 253.4783 | 48.7947 | 0.75603 | 0 | 0 |  | 0.89407
02/16 08:00:00 | 2 | 16 | 8 | (SS)USA_ID_Boise-AP-Gowen-Field-ANGB.726810_AMY_2024EPW | 37.475 | 70.0061 | 198.4509 | 7128.8534 | 2249.4373 | 257.1216 | 39.4104 | 0.80295 | 0 | 0 |  | 0.87577
02/16 09:00:00 | 2 | 16 | 9 | (SS)USA_ID_Boise-AP-Gowen-Field-ANGB.726810_AMY_2024EPW | 36.482 | 70.0067 | 214.0431 | 7643.0308 | 2427.6683 | 267.6455 | 26.8709 | 0.86565 | 0 | 0 |  | 0.86319
02/16 10:00:00 | 2 | 16 | 10 | (SS)USA_ID_Boise-AP-Gowen-Field-ANGB.726810_AMY_2024EPW | 36.518 | 70.154 | 247.5617 | 8870.749 | 2809.4177 | 309.5499 | 0 | 1 | 0 | 0 |  | 0.86332
02/16 11:00:00 | 2 | 16 | 11 | (SS)USA_ID_Boise-AP-Gowen-Field-ANGB.726810_AMY_2024EPW | 37.505 | 70.089 | 238.6443 | 8623.6668 | 2705.0116 | 308.456 | 7.1446 | 0.96428 | 0 | 0 |  | 0.87599
02/16 12:00:00 | 2 | 16 | 12 | (SS)USA_ID_Boise-AP-Gowen-Field-ANGB.726810_AMY_2024EPW | 38.963 | 70.0344 | 238.9508 | 8845.7279 | 2735.2715 | 304.5399 | 6.9053 | 0.96547 | 0 | 0 |  | 0.89479
02/16 13:00:00 | 2 | 16 | 13 | (SS)USA_ID_Boise-AP-Gowen-Field-ANGB.726810_AMY_2024EPW | 40.478 | 70.0642 | 229.877 | 9023.3367 | 2755.3854 | 230.5729 | 14.2389 | 0.92881 | 0 | 0 |  | 0.91435
02/16 14:00:00 | 2 | 16 | 14 | (SS)USA_ID_Boise-AP-Gowen-Field-ANGB.726810_AMY_2024EPW | 41.558 | 70.0137 | 188.3175 | 9712.4126 | 2699.4398 | 0 | 47.8622 | 0.76069 | 0 | 0 |  | 0.92874
02/16 15:00:00 | 2 | 16 | 15 | (SS)USA_ID_Boise-AP-Gowen-Field-ANGB.726810_AMY_2024EPW | 43.568 | 70.0335 | 178.9862 | 9449.6577 | 2596.6795 | 0 | 55.4007 | 0.723 | 0 | 0 |  | 0.95516
02/16 16:00:00 | 2 | 16 | 16 | (SS)USA_ID_Boise-AP-Gowen-Field-ANGB.726810_AMY_2024EPW | 44.96 | 70.0446 | 151.6648 | 8111.1202 | 2219.3915 | 0 | 77.4731 | 0.61263 | 0 | 0 |  | 0.97396
02/16 17:00:00 | 2 | 16 | 17 | (SS)USA_ID_Boise-AP-Gowen-Field-ANGB.726810_AMY_2024EPW | 45.518 | 70.0453 | 112.2683 | 6051.1463 | 1646.1939 | 0 | 109.3008 | 0.4535 | 0 | 0 |  | 0.98158
02/16 18:00:00 | 2 | 16 | 18 | (SS)USA_ID_Boise-AP-Gowen-Field-ANGB.726810_AMY_2024EPW | 45.482 | 70.0521 | 116.9338 | 6245.5855 | 1714.9204 | 0 | 105.5316 | 0.47234 | 0 | 0 |  | 0.98133
02/16 19:00:00 | 2 | 16 | 19 | (SS)USA_ID_Boise-AP-Gowen-Field-ANGB.726810_AMY_2024EPW | 43.937 | 70.0664 | 94.3532 | 4907.1378 | 1370.6303 | 0 | 123.774 | 0.38113 | 0 | 0 |  | 0.96086
02/16 20:00:00 | 2 | 16 | 20 | (SS)USA_ID_Boise-AP-Gowen-Field-ANGB.726810_AMY_2024EPW | 41.399 | 70.0669 | 106.7872 | 4845.5283 | 1430.0276 | 38.0687 | 113.7059 | 0.43147 | 0 | 0 |  | 0.92729
02/16 21:00:00 | 2 | 16 | 21 | (SS)USA_ID_Boise-AP-Gowen-Field-ANGB.726810_AMY_2024EPW | 38.897 | 70.0415 | 164.8074 | 6430.456 | 2004.865 | 135.6843 | 66.7319 | 0.66634 | 0 | 0 |  | 0.89417
02/16 22:00:00 | 2 | 16 | 22 | (SS)USA_ID_Boise-AP-Gowen-Field-ANGB.726810_AMY_2024EPW | 36.917 | 70.0291 | 153.6296 | 5687.4622 | 1810.1199 | 151.5158 | 75.692 | 0.62154 | 0 | 0 |  | 0.86909
02/16 23:00:00 | 2 | 16 | 23 | (SS)USA_ID_Boise-AP-Gowen-Field-ANGB.726810_AMY_2024EPW | 33.356 | 70.0319 | 177.4938 | 6344.335 | 2091.4895 | 152.222 | 56.2352 | 0.71882 | 0 | 0 |  | 0.82474
02/16 24:00:00 | 2 | 16 | 24 | (SS)USA_ID_Boise-AP-Gowen-Field-ANGB.726810_AMY_2024EPW | 32.036 | 70.0179 | 214.6212 | 7607.8894 | 2521.6743 | 176.4895 | 26.4665 | 0.86767 | 0 | 0 |  | 0.80795
02/17 01:00:00 | 2 | 17 | 1 | (SS)USA_ID_Boise-AP-Gowen-Field-ANGB.726810_AMY_2024EPW | 32.522 | 70.0342 | 227.0833 | 8061.4754 | 2657.4046 | 199.4228 | 16.3565 | 0.91822 | 0 | 0 |  | 0.81387
02/17 02:00:00 | 2 | 17 | 2 | (SS)USA_ID_Boise-AP-Gowen-Field-ANGB.726810_AMY_2024EPW | 32.558 | 70.022 | 238.7953 | 8490.8235 | 2792.5379 | 209.7376 | 7.0133 | 0.96493 | 0 | 0 |  | 0.81428
02/17 03:00:00 | 2 | 17 | 3 | (SS)USA_ID_Boise-AP-Gowen-Field-ANGB.726810_AMY_2024EPW | 33.08 | 70.064 | 247.5617 | 8852.4227 | 2897.394 | 221.5996 | 0 | 1 | 0 | 0 |  | 0.82054
02/17 04:00:00 | 2 | 17 | 4 | (SS)USA_ID_Boise-AP-Gowen-Field-ANGB.726810_AMY_2024EPW | 31.964 | 69.9552 | 247.5617 | 8752.9079 | 2892.605 | 212.0461 | 0 | 1 | 0 | 0 |  | 0.80717
02/17 05:00:00 | 2 | 17 | 5 | (SS)USA_ID_Boise-AP-Gowen-Field-ANGB.726810_AMY_2024EPW | 31.478 | 69.7556 | 247.5617 | 8713.8414 | 2886.5768 | 207.6749 | 0 | 1 | 0 | 0 |  | 0.80167
02/17 06:00:00 | 2 | 17 | 6 | (SS)USA_ID_Boise-AP-Gowen-Field-ANGB.726810_AMY_2024EPW | 31.442 | 68.9417 | 247.5617 | 8728.791 | 2862.7866 | 207.3738 | 0 | 1 | 0 | 0 |  | 0.80291
02/17 07:00:00 | 2 | 17 | 7 | (SS)USA_ID_Boise-AP-Gowen-Field-ANGB.726810_AMY_2024EPW | 30.92 | 68.1935 | 247.5617 | 8744.591 | 2855.2722 | 192.9144 | 0 | 1 | 0 | 0 |  | 0.79816
02/17 08:00:00 | 2 | 17 | 8 | (SS)USA_ID_Boise-AP-Gowen-Field-ANGB.726810_AMY_2024EPW | 30.92 | 67.7223 | 247.5617 | 8796.1968 | 2855.2646 | 184.0722 | 0 | 1 | 0 | 0 |  | 0.79911
02/17 09:00:00 | 2 | 17 | 9 | (SS)USA_ID_Boise-AP-Gowen-Field-ANGB.726810_AMY_2024EPW | 29.897 | 67.9123 | 247.5617 | 8698.6983 | 2859.6388 | 174.9632 | 0 | 1 | 0 | 0 |  | 0.78647
02/17 10:00:00 | 2 | 17 | 10 | (SS)USA_ID_Boise-AP-Gowen-Field-ANGB.726810_AMY_2024EPW | 29.498 | 67.5955 | 247.5617 | 8883.3648 | 2920.4412 | 124.6551 | 0 | 1 | 0 | 0 |  | 0.78233
02/17 11:00:00 | 2 | 17 | 11 | (SS)USA_ID_Boise-AP-Gowen-Field-ANGB.726810_AMY_2024EPW | 31.601 | 67.0786 | 247.5617 | 9368.2246 | 2995.0996 | 85.3078 | 0 | 1 | 0 | 0 |  | 0.80873
02/17 12:00:00 | 2 | 17 | 12 | (SS)USA_ID_Boise-AP-Gowen-Field-ANGB.726810_AMY_2024EPW | 34.568 | 68.0354 | 247.5617 | 9706.3951 | 3050.9174 | 97.777 | 0 | 1 | 0 | 0 |  | 0.84325
02/17 13:00:00 | 2 | 17 | 13 | (SS)USA_ID_Boise-AP-Gowen-Field-ANGB.726810_AMY_2024EPW | 36.983 | 69.3016 | 247.5617 | 10014.1272 | 3126.0196 | 100.0261 | 0 | 1 | 0 | 0 |  | 0.87093
02/17 14:00:00 | 2 | 17 | 14 | (SS)USA_ID_Boise-AP-Gowen-Field-ANGB.726810_AMY_2024EPW | 40.079 | 69.9378 | 228.2829 | 10028.8552 | 3012.7525 | 70.9301 | 15.5749 | 0.92213 | 0 | 0 |  | 0.90932
02/17 15:00:00 | 2 | 17 | 15 | (SS)USA_ID_Boise-AP-Gowen-Field-ANGB.726810_AMY_2024EPW | 43.103 | 70.028 | 194.4681 | 10230.7906 | 2814.0479 | 0 | 42.8932 | 0.78553 | 0 | 0 |  | 0.949
02/17 16:00:00 | 2 | 17 | 16 | (SS)USA_ID_Boise-AP-Gowen-Field-ANGB.726810_AMY_2024EPW | 44.525 | 70.0447 | 179.4977 | 9603.6029 | 2619.8878 | 0 | 54.9875 | 0.72506 | 0 | 0 |  | 0.96803
02/17 17:00:00 | 2 | 17 | 17 | (SS)USA_ID_Boise-AP-Gowen-Field-ANGB.726810_AMY_2024EPW | 45.983 | 70.0354 | 161.4933 | 8740.7044 | 2376.8382 | 0 | 69.5329 | 0.65234 | 0 | 0 |  | 0.98775
02/17 18:00:00 | 2 | 17 | 18 | (SS)USA_ID_Boise-AP-Gowen-Field-ANGB.726810_AMY_2024EPW | 46.475 | 70.0646 | 127.8884 | 6924.6883 | 1887.9019 | 0 | 96.6816 | 0.51659 | 0 | 0 |  | 0.99481
02/17 19:00:00 | 2 | 17 | 19 | (SS)USA_ID_Boise-AP-Gowen-Field-ANGB.726810_AMY_2024EPW | 44.459 | 70.0151 | 134.9296 | 7180.7204 | 1963.9317 | 0 | 90.9932 | 0.54503 | 0 | 0 |  | 0.96799
02/17 20:00:00 | 2 | 17 | 20 | (SS)USA_ID_Boise-AP-Gowen-Field-ANGB.726810_AMY_2024EPW | 42.515 | 70.0307 | 120.1197 | 6219.9692 | 1729.7106 | 0 | 102.9578 | 0.48521 | 0 | 0 |  | 0.94168
02/17 21:00:00 | 2 | 17 | 21 | (SS)USA_ID_Boise-AP-Gowen-Field-ANGB.726810_AMY_2024EPW | 42.08 | 70.0727 | 88.1362 | 4469.5987 | 1266.4206 | 0 | 128.7966 | 0.35602 | 0 | 0 |  | 0.93565
02/17 22:00:00 | 2 | 17 | 22 | (SS)USA_ID_Boise-AP-Gowen-Field-ANGB.726810_AMY_2024EPW | 40.964 | 70.0443 | 140.1873 | 5918.997 | 1769.7912 | 102.4263 | 86.6733 | 0.56663 | 0 | 0 |  | 0.9214
02/17 23:00:00 | 2 | 17 | 23 | (SS)USA_ID_Boise-AP-Gowen-Field-ANGB.726810_AMY_2024EPW | 38.897 | 70.0172 | 187.8604 | 7088.7939 | 2209.6121 | 202.3052 | 47.9576 | 0.76021 | 0 | 0 |  | 0.89433
02/17 24:00:00 | 2 | 17 | 24 | (SS)USA_ID_Boise-AP-Gowen-Field-ANGB.726810_AMY_2024EPW | 37.94 | 70.0212 | 184.9012 | 6882.5594 | 2164.8298 | 198.933 | 50.3409 | 0.7483 | 0 | 0 |  | 0.88185
02/18 01:00:00 | 2 | 18 | 1 | (SS)USA_ID_Boise-AP-Gowen-Field-ANGB.726810_AMY_2024EPW | 37.94 | 70.016 | 181.558 | 6668.8858 | 2101.5522 | 210.9545 | 53.0059 | 0.73497 | 0 | 0 |  | 0.88181
02/18 02:00:00 | 2 | 18 | 2 | (SS)USA_ID_Boise-AP-Gowen-Field-ANGB.726810_AMY_2024EPW | 37.94 | 70.0303 | 197.7976 | 7211.7059 | 2266.4447 | 244.3746 | 39.9175 | 0.80041 | 0 | 0 |  | 0.88173
02/18 03:00:00 | 2 | 18 | 3 | (SS)USA_ID_Boise-AP-Gowen-Field-ANGB.726810_AMY_2024EPW | 38.963 | 70.0192 | 198.1254 | 7287.9362 | 2268.9632 | 254.0089 | 39.6282 | 0.80186 | 0 | 0 |  | 0.89475
02/18 04:00:00 | 2 | 18 | 4 | (SS)USA_ID_Boise-AP-Gowen-Field-ANGB.726810_AMY_2024EPW | 37.874 | 69.8156 | 237.4102 | 8637.8146 | 2696.2327 | 302.8709 | 8.1184 | 0.95941 | 0 | 0 |  | 0.88128
02/18 05:00:00 | 2 | 18 | 5 | (SS)USA_ID_Boise-AP-Gowen-Field-ANGB.726810_AMY_2024EPW | 34.937 | 68.906 | 247.5617 | 8762.8901 | 2774.1391 | 295.4411 | 0 | 1 | 0 | 0 |  | 0.84606
02/18 06:00:00 | 2 | 18 | 6 | (SS)USA_ID_Boise-AP-Gowen-Field-ANGB.726810_AMY_2024EPW | 34.538 | 69.6944 | 237.5994 | 8448.569 | 2714.6739 | 260.7584 | 7.9936 | 0.96003 | 0 | 0 |  | 0.83939
02/18 07:00:00 | 2 | 18 | 7 | (SS)USA_ID_Boise-AP-Gowen-Field-ANGB.726810_AMY_2024EPW | 34.502 | 70.0086 | 228.0405 | 8187.1836 | 2642.3181 | 231.9152 | 15.6526 | 0.92174 | 0 | 0 |  | 0.83842
02/18 08:00:00 | 2 | 18 | 8 | (SS)USA_ID_Boise-AP-Gowen-Field-ANGB.726810_AMY_2024EPW | 33.515 | 70.0463 | 229.0258 | 8144.1277 | 2654.4555 | 224.8067 | 14.8398 | 0.9258 | 0 | 0 |  | 0.82613
02/18 09:00:00 | 2 | 18 | 9 | (SS)USA_ID_Boise-AP-Gowen-Field-ANGB.726810_AMY_2024EPW | 33.545 | 70.0593 | 238.6576 | 8493.9627 | 2765.9284 | 234.3796 | 7.1227 | 0.96439 | 0 | 0 |  | 0.82642
02/18 10:00:00 | 2 | 18 | 10 | (SS)USA_ID_Boise-AP-Gowen-Field-ANGB.726810_AMY_2024EPW | 34.538 | 70.0703 | 229.6153 | 8441.2935 | 2724.1958 | 194.3108 | 14.4034 | 0.92798 | 0 | 0 |  | 0.83868
02/18 11:00:00 | 2 | 18 | 11 | (SS)USA_ID_Boise-AP-Gowen-Field-ANGB.726810_AMY_2024EPW | 35.06 | 70.0572 | 220.3781 | 8447.844 | 2712.5926 | 128.5984 | 21.8628 | 0.89069 | 0 | 0 |  | 0.84525
02/18 12:00:00 | 2 | 18 | 12 | (SS)USA_ID_Boise-AP-Gowen-Field-ANGB.726810_AMY_2024EPW | 35.525 | 70.021 | 219.0986 | 8724.2808 | 2788.2845 | 72.9336 | 22.9021 | 0.88549 | 0 | 0 |  | 0.85117
02/18 13:00:00 | 2 | 18 | 13 | (SS)USA_ID_Boise-AP-Gowen-Field-ANGB.726810_AMY_2024EPW | 36.983 | 70.0159 | 194.6474 | 8113.4681 | 2565.0237 | 20.5358 | 42.7149 | 0.78643 | 0 | 0 |  | 0.8695
02/18 14:00:00 | 2 | 18 | 14 | (SS)USA_ID_Boise-AP-Gowen-Field-ANGB.726810_AMY_2024EPW | 38.963 | 70.0303 | 191.3439 | 8292.927 | 2580.2434 | 0.33941 | 45.4167 | 0.77292 | 0 | 0 |  | 0.89476
02/18 15:00:00 | 2 | 18 | 15 | (SS)USA_ID_Boise-AP-Gowen-Field-ANGB.726810_AMY_2024EPW | 39.92 | 70.0355 | 185.9263 | 8151.2338 | 2521.0087 | 0.10752 | 49.7939 | 0.75103 | 0 | 0 |  | 0.90721
02/18 16:00:00 | 2 | 18 | 16 | (SS)USA_ID_Boise-AP-Gowen-Field-ANGB.726810_AMY_2024EPW | 41.501 | 70.0411 | 164.4548 | 8045.5352 | 2320.5394 | 0.032067 | 67.1403 | 0.6643 | 0 | 0 |  | 0.92769
02/18 17:00:00 | 2 | 18 | 17 | (SS)USA_ID_Boise-AP-Gowen-Field-ANGB.726810_AMY_2024EPW | 42.98 | 70.0571 | 105.0787 | 5470.562 | 1517.4811 | 0 | 115.1091 | 0.42445 | 0 | 0 |  | 0.94764
02/18 18:00:00 | 2 | 18 | 18 | (SS)USA_ID_Boise-AP-Gowen-Field-ANGB.726810_AMY_2024EPW | 43.538 | 70.0901 | 73.5146 | 3823.3757 | 1064.1583 | 0 | 140.609 | 0.29695 | 0 | 0 |  | 0.95463
02/18 19:00:00 | 2 | 18 | 19 | (SS)USA_ID_Boise-AP-Gowen-Field-ANGB.726810_AMY_2024EPW | 43.502 | 70.097 | 59.3663 | 3074.0436 | 858.2116 | 0 | 152.0392 | 0.2398 | 0 | 0 |  | 0.95545
02/18 20:00:00 | 2 | 18 | 20 | (SS)USA_ID_Boise-AP-Gowen-Field-ANGB.726810_AMY_2024EPW | 41.399 | 70.0762 | 106.1072 | 5008.9818 | 1473.7772 | 6.0553 | 114.2713 | 0.42864 | 0 | 0 |  | 0.92747
02/18 21:00:00 | 2 | 18 | 21 | (SS)USA_ID_Boise-AP-Gowen-Field-ANGB.726810_AMY_2024EPW | 39.455 | 70.0528 | 132.0646 | 5591.7206 | 1734.4877 | 30.981 | 93.2619 | 0.53369 | 0 | 0 |  | 0.90166
02/18 22:00:00 | 2 | 18 | 22 | (SS)USA_ID_Boise-AP-Gowen-Field-ANGB.726810_AMY_2024EPW | 37.997 | 70.0515 | 133.325 | 5505.025 | 1726.2509 | 38.2034 | 92.2294 | 0.53885 | 0 | 0 |  | 0.88312
02/18 23:00:00 | 2 | 18 | 23 | (SS)USA_ID_Boise-AP-Gowen-Field-ANGB.726810_AMY_2024EPW | 37.04 | 70.0395 | 148.1417 | 5974.3313 | 1892.2607 | 52.5336 | 80.2767 | 0.59862 | 0 | 0 |  | 0.87052
02/18 24:00:00 | 2 | 18 | 24 | (SS)USA_ID_Boise-AP-Gowen-Field-ANGB.726810_AMY_2024EPW | 37.505 | 70.03 | 171.1191 | 6747.6563 | 2137.6209 | 95.8929 | 61.6099 | 0.69195 | 0 | 0 |  | 0.87628
02/19 01:00:00 | 2 | 19 | 1 | (SS)USA_ID_Boise-AP-Gowen-Field-ANGB.726810_AMY_2024EPW | 37.475 | 70.0139 | 189.1767 | 7278.5084 | 2297.1169 | 148.0643 | 46.948 | 0.76526 | 0 | 0 |  | 0.87596
02/19 02:00:00 | 2 | 19 | 2 | (SS)USA_ID_Boise-AP-Gowen-Field-ANGB.726810_AMY_2024EPW | 38.063 | 70.0338 | 208.8457 | 7995.046 | 2499.5131 | 191.0344 | 31.149 | 0.84426 | 0 | 0 |  | 0.88317
02/19 03:00:00 | 2 | 19 | 3 | (SS)USA_ID_Boise-AP-Gowen-Field-ANGB.726810_AMY_2024EPW | 37.997 | 70.0138 | 199.3177 | 7564.7998 | 2374.2437 | 189.6269 | 38.7331 | 0.80633 | 0 | 0 |  | 0.88264
02/19 04:00:00 | 2 | 19 | 4 | (SS)USA_ID_Boise-AP-Gowen-Field-ANGB.726810_AMY_2024EPW | 35.459 | 70.0196 | 199.9023 | 7354.2562 | 2365.0124 | 179.7274 | 38.2697 | 0.80865 | 0 | 0 |  | 0.85059
02/19 05:00:00 | 2 | 19 | 5 | (SS)USA_ID_Boise-AP-Gowen-Field-ANGB.726810_AMY_2024EPW | 35.003 | 70.0311 | 237.8339 | 8762.5973 | 2811.6339 | 211.0377 | 7.8085 | 0.96096 | 0 | 0 |  | 0.84459
02/19 06:00:00 | 2 | 19 | 6 | (SS)USA_ID_Boise-AP-Gowen-Field-ANGB.726810_AMY_2024EPW | 35.96 | 69.457 | 247.5617 | 9226.2503 | 2911.9497 | 227.1006 | 0 | 1 | 0 | 0 |  | 0.85775
02/19 07:00:00 | 2 | 19 | 7 | (SS)USA_ID_Boise-AP-Gowen-Field-ANGB.726810_AMY_2024EPW | 35.495 | 68.8136 | 247.5617 | 9251.6578 | 2909.6021 | 212.2355 | 0 | 1 | 0 | 0 |  | 0.85324
02/19 08:00:00 | 2 | 19 | 8 | (SS)USA_ID_Boise-AP-Gowen-Field-ANGB.726810_AMY_2024EPW | 34.502 | 68.8702 | 247.5617 | 9149.8812 | 2906.6886 | 205.4185 | 0 | 1 | 0 | 0 |  | 0.84075
02/19 09:00:00 | 2 | 19 | 9 | (SS)USA_ID_Boise-AP-Gowen-Field-ANGB.726810_AMY_2024EPW | 33.98 | 68.8515 | 247.5617 | 9088.5187 | 2900.9164 | 203.6352 | 0 | 1 | 0 | 0 |  | 0.83432
02/19 10:00:00 | 2 | 19 | 10 | (SS)USA_ID_Boise-AP-Gowen-Field-ANGB.726810_AMY_2024EPW | 34.538 | 69.9412 | 239.3097 | 8968.9213 | 2885.8352 | 169.2507 | 6.6667 | 0.96667 | 0 | 0 |  | 0.839
02/19 11:00:00 | 2 | 19 | 11 | (SS)USA_ID_Boise-AP-Gowen-Field-ANGB.726810_AMY_2024EPW | 35.525 | 70.0378 | 216.4764 | 8500.2178 | 2719.8224 | 94.2167 | 25.0193 | 0.8749 | 0 | 0 |  | 0.85116
02/19 12:00:00 | 2 | 19 | 12 | (SS)USA_ID_Boise-AP-Gowen-Field-ANGB.726810_AMY_2024EPW | 38.006 | 70.0224 | 195.677 | 8155.79 | 2553.511 | 45.149 | 41.8444 | 0.79078 | 0 | 0 |  | 0.8825
02/19 13:00:00 | 2 | 19 | 13 | (SS)USA_ID_Boise-AP-Gowen-Field-ANGB.726810_AMY_2024EPW | 41.501 | 70.0353 | 180.0593 | 8768.6844 | 2519.3906 | 13.072 | 54.5155 | 0.72742 | 0 | 0 |  | 0.92774
02/19 14:00:00 | 2 | 19 | 14 | (SS)USA_ID_Boise-AP-Gowen-Field-ANGB.726810_AMY_2024EPW | 45.584 | 70.0273 | 180.1143 | 9782.0209 | 2645.146 | 0 | 54.4894 | 0.72755 | 0 | 0 |  | 0.98217
02/19 15:00:00 | 2 | 19 | 15 | (SS)USA_ID_Boise-AP-Gowen-Field-ANGB.726810_AMY_2024EPW | 47.462 | 70.0247 | 182.0786 | 10158.4771 | 2705.6195 | 0 | 52.9024 | 0.73549 | 0 | 0 |  | 1.0082
02/19 16:00:00 | 2 | 19 | 16 | (SS)USA_ID_Boise-AP-Gowen-Field-ANGB.726810_AMY_2024EPW | 46.94 | 70.0416 | 189.9448 | 10523.484 | 2813.24 | 0 | 46.5475 | 0.76726 | 0 | 0 |  | 1.001
02/19 17:00:00 | 2 | 19 | 17 | (SS)USA_ID_Boise-AP-Gowen-Field-ANGB.726810_AMY_2024EPW | 47.498 | 70.0316 | 183.0526 | 10219.7503 | 2720.3014 | 0 | 52.1156 | 0.73942 | 0 | 0 |  | 1.0086
02/19 18:00:00 | 2 | 19 | 18 | (SS)USA_ID_Boise-AP-Gowen-Field-ANGB.726810_AMY_2024EPW | 48.485 | 70.0204 | 168.1268 | 9495.3496 | 2513.0312 | 0 | 64.1738 | 0.67913 | 0 | 0 |  | 1.0224
02/19 19:00:00 | 2 | 19 | 19 | (SS)USA_ID_Boise-AP-Gowen-Field-ANGB.726810_AMY_2024EPW | 47.897 | 70.0524 | 140.7109 | 7820.5524 | 2095.1601 | 0 | 86.3225 | 0.56839 | 0 | 0 |  | 1.0145
02/19 20:00:00 | 2 | 19 | 20 | (SS)USA_ID_Boise-AP-Gowen-Field-ANGB.726810_AMY_2024EPW | 45.452 | 70.0292 | 145.2428 | 7838.7633 | 2128.5942 | 0 | 82.6613 | 0.58669 | 0 | 0 |  | 0.98119
02/19 21:00:00 | 2 | 19 | 21 | (SS)USA_ID_Boise-AP-Gowen-Field-ANGB.726810_AMY_2024EPW | 43.502 | 70.0375 | 127.2749 | 6665.3676 | 1842.5185 | 0 | 97.1772 | 0.51411 | 0 | 0 |  | 0.95485
02/19 22:00:00 | 2 | 19 | 22 | (SS)USA_ID_Boise-AP-Gowen-Field-ANGB.726810_AMY_2024EPW | 42.515 | 70.0158 | 135.9637 | 7065.3529 | 1956.0743 | 0 | 90.1577 | 0.54921 | 0 | 0 |  | 0.94172
02/19 23:00:00 | 2 | 19 | 23 | (SS)USA_ID_Boise-AP-Gowen-Field-ANGB.726810_AMY_2024EPW | 40.964 | 69.989 | 211.4843 | 9372.8136 | 2743.7972 | 120.0573 | 29.1462 | 0.85427 | 0 | 0 |  | 0.92116
02/19 24:00:00 | 2 | 19 | 24 | (SS)USA_ID_Boise-AP-Gowen-Field-ANGB.726810_AMY_2024EPW | 41.036 | 70.0584 | 213.5933 | 9516.5358 | 2782.9607 | 117.2937 | 27.4424 | 0.86279 | 0 | 0 |  | 0.9217
02/20 01:00:00 | 2 | 20 | 1 | (SS)USA_ID_Boise-AP-Gowen-Field-ANGB.726810_AMY_2024EPW | 43.103 | 70.0342 | 175.8204 | 9210.9141 | 2543.1605 | 0 | 57.9583 | 0.71021 | 0 | 0 |  | 0.94907
02/20 02:00:00 | 2 | 20 | 2 | (SS)USA_ID_Boise-AP-Gowen-Field-ANGB.726810_AMY_2024EPW | 43.502 | 70.0284 | 176.5906 | 9301.6913 | 2559.6989 | 0 | 57.3361 | 0.71332 | 0 | 0 |  | 0.95465
02/20 03:00:00 | 2 | 20 | 3 | (SS)USA_ID_Boise-AP-Gowen-Field-ANGB.726810_AMY_2024EPW | 42.515 | 70.0421 | 190.3626 | 9919.9978 | 2744.3904 | 0 | 46.21 | 0.76895 | 0 | 0 |  | 0.94145
02/20 04:00:00 | 2 | 20 | 4 | (SS)USA_ID_Boise-AP-Gowen-Field-ANGB.726810_AMY_2024EPW | 43.103 | 70.0234 | 178.3781 | 9358.0044 | 2580.0533 | 0 | 55.892 | 0.72054 | 0 | 0 |  | 0.94908
02/20 05:00:00 | 2 | 20 | 5 | (SS)USA_ID_Boise-AP-Gowen-Field-ANGB.726810_AMY_2024EPW | 44.06 | 70.0343 | 172.5179 | 9142.437 | 2509.968 | 0 | 60.6263 | 0.69687 | 0 | 0 |  | 0.96196
02/20 06:00:00 | 2 | 20 | 6 | (SS)USA_ID_Boise-AP-Gowen-Field-ANGB.726810_AMY_2024EPW | 44.525 | 70.0357 | 175.4269 | 9367.1737 | 2559.7863 | 0 | 58.2762 | 0.70862 | 0 | 0 |  | 0.96812
02/20 07:00:00 | 2 | 20 | 7 | (SS)USA_ID_Boise-AP-Gowen-Field-ANGB.726810_AMY_2024EPW | 44.495 | 70.0467 | 161.468 | 8575.2826 | 2355.6085 | 0 | 69.5533 | 0.65223 | 0 | 0 |  | 0.96782
02/20 08:00:00 | 2 | 20 | 8 | (SS)USA_ID_Boise-AP-Gowen-Field-ANGB.726810_AMY_2024EPW | 44.525 | 70.0244 | 152.2321 | 8153.3052 | 2219.4826 | 0 | 77.0149 | 0.61493 | 0 | 0 |  | 0.96824
02/20 09:00:00 | 2 | 20 | 9 | (SS)USA_ID_Boise-AP-Gowen-Field-ANGB.726810_AMY_2024EPW | 45.518 | 70.0231 | 167.0292 | 9028.1678 | 2451.3759 | 0 | 65.0605 | 0.6747 | 0 | 0 |  | 0.98152
02/20 10:00:00 | 2 | 20 | 10 | (SS)USA_ID_Boise-AP-Gowen-Field-ANGB.726810_AMY_2024EPW | 45.017 | 70.0405 | 161.2552 | 8670.506 | 2359.0012 | 0 | 69.7253 | 0.65137 | 0 | 0 |  | 0.97513
02/20 11:00:00 | 2 | 20 | 11 | (SS)USA_ID_Boise-AP-Gowen-Field-ANGB.726810_AMY_2024EPW | 44.525 | 70.0384 | 170.6844 | 9094.9254 | 2490.0666 | 0 | 62.1076 | 0.68946 | 0 | 0 |  | 0.96811
02/20 12:00:00 | 2 | 20 | 12 | (SS)USA_ID_Boise-AP-Gowen-Field-ANGB.726810_AMY_2024EPW | 46.541 | 70.0472 | 132.2739 | 7136.9794 | 1953.0437 | 0 | 93.1386 | 0.53431 | 0 | 0 |  | 0.99519
02/20 13:00:00 | 2 | 20 | 13 | (SS)USA_ID_Boise-AP-Gowen-Field-ANGB.726810_AMY_2024EPW | 49.043 | 70.0748 | 115.32 | 6440.0099 | 1731.5146 | 0 | 100.1687 | 0.46582 | 0 | 0 |  | 1.0296
02/20 14:00:00 | 2 | 20 | 14 | (SS)USA_ID_Boise-AP-Gowen-Field-ANGB.726810_AMY_2024EPW | 51.581 | 70.0348 | 86.6478 | 5032.455 | 1322.8032 | 0 | 0 | 0.35001 | 0 | 0 |  | 1.0649
02/20 15:00:00 | 2 | 20 | 15 | (SS)USA_ID_Boise-AP-Gowen-Field-ANGB.726810_AMY_2024EPW | 54.548 | 70.0789 | 76.5863 | 4659.7285 | 1195.173 | 0 | 0 | 0.30936 | 0 | 0 |  | 1.1072
02/20 16:00:00 | 2 | 20 | 16 | (SS)USA_ID_Boise-AP-Gowen-Field-ANGB.726810_AMY_2024EPW | 56.963 | 70.0543 | 70.0347 | 4374.4473 | 1114.5282 | 0 | 0 | 0.2829 | 0 | 0 |  | 1.1429
02/20 17:00:00 | 2 | 20 | 17 | (SS)USA_ID_Boise-AP-Gowen-Field-ANGB.726810_AMY_2024EPW | 58.478 | 70.0699 | 60.451 | 3836.958 | 973.9006 | 0 | 0 | 0.24419 | 0 | 0 |  | 1.1655
02/20 18:00:00 | 2 | 20 | 18 | (SS)USA_ID_Boise-AP-Gowen-Field-ANGB.726810_AMY_2024EPW | 57.419 | 70.0799 | 38.1204 | 2370.1859 | 607.2786 | 0 | 0 | 0.15398 | 0 | 0 |  | 1.1533
02/20 19:00:00 | 2 | 20 | 19 | (SS)USA_ID_Boise-AP-Gowen-Field-ANGB.726810_AMY_2024EPW | 53.894 | 70.1072 | 46.234 | 2752.3151 | 712.6463 | 0 | 0 | 0.18676 | 0 | 0 |  | 1.1037
02/20 20:00:00 | 2 | 20 | 20 | (SS)USA_ID_Boise-AP-Gowen-Field-ANGB.726810_AMY_2024EPW | 49.934 | 70.0661 | 62.7595 | 3583.9457 | 946.6098 | 0 | 73.5716 | 0.25351 | 0 | 0 |  | 1.0445
02/20 21:00:00 | 2 | 20 | 21 | (SS)USA_ID_Boise-AP-Gowen-Field-ANGB.726810_AMY_2024EPW | 45.974 | 70.0573 | 62.1341 | 3383.755 | 913.0884 | 0 | 149.8032 | 0.25098 | 0 | 0 |  | 0.99054
02/20 22:00:00 | 2 | 20 | 22 | (SS)USA_ID_Boise-AP-Gowen-Field-ANGB.726810_AMY_2024EPW | 43.037 | 70.0352 | 79.6236 | 4114.4927 | 1148.6013 | 0 | 135.6738 | 0.32163 | 0 | 0 |  | 0.94951
02/20 23:00:00 | 2 | 20 | 23 | (SS)USA_ID_Boise-AP-Gowen-Field-ANGB.726810_AMY_2024EPW | 42.545 | 70.0772 | 66.1778 | 3385.4123 | 952.7659 | 0 | 146.5363 | 0.26732 | 0 | 0 |  | 0.9415
02/20 24:00:00 | 2 | 20 | 24 | (SS)USA_ID_Boise-AP-Gowen-Field-ANGB.726810_AMY_2024EPW | 40.934 | 70.0615 | 120.5879 | 5140.761 | 1537.4045 | 78.0981 | 102.5301 | 0.48735 | 0 | 0 |  | 0.9214
02/21 01:00:00 | 2 | 21 | 1 | (SS)USA_ID_Boise-AP-Gowen-Field-ANGB.726810_AMY_2024EPW | 38.462 | 70.0336 | 155.0937 | 5964.8162 | 1869.8472 | 134.7886 | 74.5526 | 0.62724 | 0 | 0 |  | 0.88863
02/21 02:00:00 | 2 | 21 | 2 | (SS)USA_ID_Boise-AP-Gowen-Field-ANGB.726810_AMY_2024EPW | 36.917 | 70.0276 | 146.9421 | 5576.0197 | 1768.5664 | 120.0959 | 81.1704 | 0.59415 | 0 | 0 |  | 0.86928
02/21 03:00:00 | 2 | 21 | 3 | (SS)USA_ID_Boise-AP-Gowen-Field-ANGB.726810_AMY_2024EPW | 35.96 | 70.0144 | 189.6266 | 7197.685 | 2302.664 | 136.9382 | 46.555 | 0.76722 | 0 | 0 |  | 0.85677
02/21 04:00:00 | 2 | 21 | 4 | (SS)USA_ID_Boise-AP-Gowen-Field-ANGB.726810_AMY_2024EPW | 35.495 | 70.0258 | 202.4969 | 7802.0488 | 2503.0906 | 114.3657 | 36.2162 | 0.81892 | 0 | 0 |  | 0.85091
02/21 05:00:00 | 2 | 21 | 5 | (SS)USA_ID_Boise-AP-Gowen-Field-ANGB.726810_AMY_2024EPW | 35.06 | 70.0369 | 193.4472 | 7562.141 | 2438.2428 | 76.0739 | 43.5633 | 0.78218 | 0 | 0 |  | 0.84537
02/21 06:00:00 | 2 | 21 | 6 | (SS)USA_ID_Boise-AP-Gowen-Field-ANGB.726810_AMY_2024EPW | 36.083 | 70.0253 | 191.5388 | 7516.0003 | 2409.3926 | 86.1705 | 45.1077 | 0.77446 | 0 | 0 |  | 0.8581
02/21 07:00:00 | 2 | 21 | 7 | (SS)USA_ID_Boise-AP-Gowen-Field-ANGB.726810_AMY_2024EPW | 36.482 | 70.0298 | 196.6579 | 7677.6807 | 2446.3163 | 109.2841 | 40.9542 | 0.79523 | 0 | 0 |  | 0.86331
02/21 08:00:00 | 2 | 21 | 8 | (SS)USA_ID_Boise-AP-Gowen-Field-ANGB.726810_AMY_2024EPW | 36.518 | 70.0463 | 197.0064 | 7655.9817 | 2439.8086 | 117.3728 | 40.6286 | 0.79686 | 0 | 0 |  | 0.86362
02/21 09:00:00 | 2 | 21 | 9 | (SS)USA_ID_Boise-AP-Gowen-Field-ANGB.726810_AMY_2024EPW | 37.04 | 70.0297 | 181.9718 | 7028.9487 | 2234.8603 | 123.813 | 52.7845 | 0.73608 | 0 | 0 |  | 0.87027
02/21 10:00:00 | 2 | 21 | 10 | (SS)USA_ID_Boise-AP-Gowen-Field-ANGB.726810_AMY_2024EPW | 37.505 | 70.032 | 188.7025 | 7469.918 | 2357.3406 | 106.0147 | 47.41 | 0.76295 | 0 | 0 |  | 0.87618
02/21 11:00:00 | 2 | 21 | 11 | (SS)USA_ID_Boise-AP-Gowen-Field-ANGB.726810_AMY_2024EPW | 39.521 | 70.0282 | 170.2217 | 7192.7062 | 2235.9177 | 40.9041 | 62.4352 | 0.68782 | 0 | 0 |  | 0.90199
02/21 12:00:00 | 2 | 21 | 12 | (SS)USA_ID_Boise-AP-Gowen-Field-ANGB.726810_AMY_2024EPW | 42.581 | 70.0482 | 147.1621 | 7618.7152 | 2120.6073 | 0 | 81.1108 | 0.59445 | 0 | 0 |  | 0.94201
02/21 13:00:00 | 2 | 21 | 13 | (SS)USA_ID_Boise-AP-Gowen-Field-ANGB.726810_AMY_2024EPW | 46.106 | 70.055 | 92.457 | 4966.7621 | 1359.4947 | 0 | 125.3059 | 0.37347 | 0 | 0 |  | 0.98881
02/21 14:00:00 | 2 | 21 | 14 | (SS)USA_ID_Boise-AP-Gowen-Field-ANGB.726810_AMY_2024EPW | 49.043 | 70.0769 | 85.4581 | 4789.6631 | 1282.6274 | 0 | 130.9602 | 0.3452 | 0 | 0 |  | 1.0294
02/21 15:00:00 | 2 | 21 | 15 | (SS)USA_ID_Boise-AP-Gowen-Field-ANGB.726810_AMY_2024EPW | 50.558 | 70.0812 | 96.6631 | 5527.1632 | 1466.0948 | 0 | 0 | 0.39046 | 0 | 0 |  | 1.051
02/21 16:00:00 | 2 | 21 | 16 | (SS)USA_ID_Boise-AP-Gowen-Field-ANGB.726810_AMY_2024EPW | 51.08 | 70.0387 | 82.013 | 4741.0434 | 1247.4013 | 0 | 0 | 0.33128 | 0 | 0 |  | 1.0589
02/21 17:00:00 | 2 | 21 | 17 | (SS)USA_ID_Boise-AP-Gowen-Field-ANGB.726810_AMY_2024EPW | 51.08 | 70.0628 | 81.2497 | 4741.9985 | 1235.1982 | 0 | 0 | 0.3282 | 0 | 0 |  | 1.0591
02/21 18:00:00 | 2 | 21 | 18 | (SS)USA_ID_Boise-AP-Gowen-Field-ANGB.726810_AMY_2024EPW | 51.08 | 70.069 | 55.5455 | 3239.7576 | 843.8432 | 0 | 0 | 0.22437 | 0 | 0 |  | 1.0593
02/21 19:00:00 | 2 | 21 | 19 | (SS)USA_ID_Boise-AP-Gowen-Field-ANGB.726810_AMY_2024EPW | 50.522 | 70.0276 | 50.0063 | 2878.4551 | 754.9727 | 0 | 0 | 0.202 | 0 | 0 |  | 1.0525
02/21 20:00:00 | 2 | 21 | 20 | (SS)USA_ID_Boise-AP-Gowen-Field-ANGB.726810_AMY_2024EPW | 48.419 | 70.0944 | 66.9886 | 3740.5217 | 999.7165 | 0 | 145.8813 | 0.27059 | 0 | 0 |  | 1.0226
02/21 21:00:00 | 2 | 21 | 21 | (SS)USA_ID_Boise-AP-Gowen-Field-ANGB.726810_AMY_2024EPW | 45.917 | 70.04 | 64.4489 | 3497.4274 | 946.2057 | 0 | 147.9331 | 0.26033 | 0 | 0 |  | 0.98832
02/21 22:00:00 | 2 | 21 | 22 | (SS)USA_ID_Boise-AP-Gowen-Field-ANGB.726810_AMY_2024EPW | 44.495 | 70.0556 | 77.7524 | 4074.9559 | 1131.8766 | 0 | 137.1854 | 0.31407 | 0 | 0 |  | 0.96825
02/21 23:00:00 | 2 | 21 | 23 | (SS)USA_ID_Boise-AP-Gowen-Field-ANGB.726810_AMY_2024EPW | 43.037 | 70.0777 | 68.9746 | 3581.8144 | 995.5688 | 0 | 144.2768 | 0.27862 | 0 | 0 |  | 0.94907
02/21 24:00:00 | 2 | 21 | 24 | (SS)USA_ID_Boise-AP-Gowen-Field-ANGB.726810_AMY_2024EPW | 39.941 | 70.0355 | 127.3087 | 5106.1223 | 1551.8135 | 114.5631 | 97.0617 | 0.51469 | 0 | 0 |  | 0.90864
02/22 01:00:00 | 2 | 22 | 1 | (SS)USA_ID_Boise-AP-Gowen-Field-ANGB.726810_AMY_2024EPW | 37.94 | 70.022 | 169.2551 | 6320.5564 | 1980.549 | 181.2077 | 63.0182 | 0.68491 | 0 | 0 |  | 0.88205
02/22 02:00:00 | 2 | 22 | 2 | (SS)USA_ID_Boise-AP-Gowen-Field-ANGB.726810_AMY_2024EPW | 37.94 | 70.0374 | 172.3121 | 6391.1841 | 2006.4914 | 190.6323 | 60.5966 | 0.69702 | 0 | 0 |  | 0.88195
02/22 03:00:00 | 2 | 22 | 3 | (SS)USA_ID_Boise-AP-Gowen-Field-ANGB.726810_AMY_2024EPW | 36.917 | 70.0072 | 171.2161 | 6291.1171 | 1994.4914 | 182.2257 | 61.4642 | 0.69268 | 0 | 0 |  | 0.86906
02/22 04:00:00 | 2 | 22 | 4 | (SS)USA_ID_Boise-AP-Gowen-Field-ANGB.726810_AMY_2024EPW | 35.495 | 70.0219 | 192.6585 | 7051.5412 | 2269.1084 | 180.5039 | 44.0431 | 0.77978 | 0 | 0 |  | 0.85098
02/22 05:00:00 | 2 | 22 | 5 | (SS)USA_ID_Boise-AP-Gowen-Field-ANGB.726810_AMY_2024EPW | 34.502 | 70.0334 | 196.9758 | 7212.6354 | 2341.9038 | 163.809 | 40.5316 | 0.79734 | 0 | 0 |  | 0.83856
02/22 06:00:00 | 2 | 22 | 6 | (SS)USA_ID_Boise-AP-Gowen-Field-ANGB.726810_AMY_2024EPW | 33.98 | 70.0388 | 212.9393 | 7842.1829 | 2551.1466 | 159.9637 | 27.657 | 0.86172 | 0 | 0 |  | 0.83205
02/22 07:00:00 | 2 | 22 | 7 | (SS)USA_ID_Boise-AP-Gowen-Field-ANGB.726810_AMY_2024EPW | 33.98 | 70.0243 | 216.9109 | 7995.5477 | 2595.3798 | 163.6461 | 24.5845 | 0.87708 | 0 | 0 |  | 0.83205
02/22 08:00:00 | 2 | 22 | 8 | (SS)USA_ID_Boise-AP-Gowen-Field-ANGB.726810_AMY_2024EPW | 33.98 | 70.0082 | 206.2737 | 7567.6577 | 2458.9029 | 161.5878 | 33.1289 | 0.83436 | 0 | 0 |  | 0.83209
02/22 09:00:00 | 2 | 22 | 9 | (SS)USA_ID_Boise-AP-Gowen-Field-ANGB.726810_AMY_2024EPW | 33.98 | 70.0337 | 208.2528 | 7743.8085 | 2513.3086 | 142.7759 | 31.6319 | 0.84184 | 0 | 0 |  | 0.83205
02/22 10:00:00 | 2 | 22 | 10 | (SS)USA_ID_Boise-AP-Gowen-Field-ANGB.726810_AMY_2024EPW | 35.561 | 70.0219 | 196.8157 | 7508.8006 | 2414.3107 | 122.6499 | 40.7813 | 0.79609 | 0 | 0 |  | 0.85162
02/22 11:00:00 | 2 | 22 | 11 | (SS)USA_ID_Boise-AP-Gowen-Field-ANGB.726810_AMY_2024EPW | 40.667 | 70.0355 | 156.8888 | 6914.0876 | 2054.7959 | 68.3617 | 73.199 | 0.63401 | 0 | 0 |  | 0.91672
02/22 12:00:00 | 2 | 22 | 12 | (SS)USA_ID_Boise-AP-Gowen-Field-ANGB.726810_AMY_2024EPW | 46.106 | 70.0736 | 84.796 | 4532.0075 | 1247.0899 | 0 | 131.4951 | 0.34252 | 0 | 0 |  | 0.9885
02/22 13:00:00 | 2 | 22 | 13 | (SS)USA_ID_Boise-AP-Gowen-Field-ANGB.726810_AMY_2024EPW | 49.043 | 70.0796 | 71.5819 | 4001.5792 | 1073.7012 | 0 | 135.5038 | 0.28915 | 0 | 0 |  | 1.0294
02/22 14:00:00 | 2 | 22 | 14 | (SS)USA_ID_Boise-AP-Gowen-Field-ANGB.726810_AMY_2024EPW | 51.023 | 70.0528 | 75.068 | 4339.7977 | 1140.9689 | 0 | 0 | 0.30323 | 0 | 0 |  | 1.0574
02/22 15:00:00 | 2 | 22 | 15 | (SS)USA_ID_Boise-AP-Gowen-Field-ANGB.726810_AMY_2024EPW | 52.538 | 70.0714 | 78.0195 | 4632.474 | 1198.9742 | 0 | 0 | 0.31515 | 0 | 0 |  | 1.0793
02/22 16:00:00 | 2 | 22 | 16 | (SS)USA_ID_Boise-AP-Gowen-Field-ANGB.726810_AMY_2024EPW | 53.525 | 70.056 | 68.4339 | 4119.799 | 1059.1383 | 0 | 0 | 0.27643 | 0 | 0 |  | 1.0935
02/22 17:00:00 | 2 | 22 | 17 | (SS)USA_ID_Boise-AP-Gowen-Field-ANGB.726810_AMY_2024EPW | 53.96 | 70.071 | 52.1023 | 3121.2009 | 808.3248 | 0 | 0 | 0.21046 | 0 | 0 |  | 1.1003
02/22 18:00:00 | 2 | 22 | 18 | (SS)USA_ID_Boise-AP-Gowen-Field-ANGB.726810_AMY_2024EPW | 53.495 | 70.082 | 36.5943 | 2164.6637 | 564.9476 | 0 | 0 | 0.14782 | 0 | 0 |  | 1.0946
02/22 19:00:00 | 2 | 22 | 19 | (SS)USA_ID_Boise-AP-Gowen-Field-ANGB.726810_AMY_2024EPW | 52.502 | 70.0689 | 45.5902 | 2670.7494 | 699.2473 | 0 | 0 | 0.18416 | 0 | 0 |  | 1.0803
02/22 20:00:00 | 2 | 22 | 20 | (SS)USA_ID_Boise-AP-Gowen-Field-ANGB.726810_AMY_2024EPW | 50.399 | 70.0545 | 50.3414 | 2872.5699 | 760.512 | 0 | 56.1477 | 0.20335 | 0 | 0 |  | 1.0519
02/22 21:00:00 | 2 | 22 | 21 | (SS)USA_ID_Boise-AP-Gowen-Field-ANGB.726810_AMY_2024EPW | 47.432 | 70.0361 | 55.0042 | 3038.9867 | 815.3493 | 0 | 155.5632 | 0.22218 | 0 | 0 |  | 1.0102
02/22 22:00:00 | 2 | 22 | 22 | (SS)USA_ID_Boise-AP-Gowen-Field-ANGB.726810_AMY_2024EPW | 43.994 | 70.0573 | 65.4995 | 3450.2968 | 950.3413 | 0 | 147.0843 | 0.26458 | 0 | 0 |  | 0.9636
02/22 23:00:00 | 2 | 22 | 23 | (SS)USA_ID_Boise-AP-Gowen-Field-ANGB.726810_AMY_2024EPW | 40.499 | 70.0446 | 116.9495 | 4730.1579 | 1425.2075 | 112.2392 | 105.4127 | 0.47294 | 0 | 0 |  | 0.91596
02/22 24:00:00 | 2 | 22 | 24 | (SS)USA_ID_Boise-AP-Gowen-Field-ANGB.726810_AMY_2024EPW | 39.02 | 70.0287 | 163.6231 | 5989.5866 | 1860.7401 | 215.6417 | 67.5918 | 0.66204 | 0 | 0 |  | 0.89583
02/23 01:00:00 | 2 | 23 | 1 | (SS)USA_ID_Boise-AP-Gowen-Field-ANGB.726810_AMY_2024EPW | 39.02 | 70.0136 | 156.3965 | 5700.279 | 1769.9669 | 212.273 | 73.385 | 0.63307 | 0 | 0 |  | 0.89583
02/23 02:00:00 | 2 | 23 | 2 | (SS)USA_ID_Boise-AP-Gowen-Field-ANGB.726810_AMY_2024EPW | 39.02 | 70.0346 | 158.3793 | 5798.4919 | 1805.3906 | 207.6291 | 71.7808 | 0.6411 | 0 | 0 |  | 0.89571
02/23 03:00:00 | 2 | 23 | 3 | (SS)USA_ID_Boise-AP-Gowen-Field-ANGB.726810_AMY_2024EPW | 38.462 | 70.0076 | 178.7885 | 6527.0818 | 2036.2942 | 230.6274 | 55.3297 | 0.72335 | 0 | 0 |  | 0.88867
02/23 04:00:00 | 2 | 23 | 4 | (SS)USA_ID_Boise-AP-Gowen-Field-ANGB.726810_AMY_2024EPW | 36.917 | 70.0032 | 200.3653 | 7180.1779 | 2272.5289 | 253.4255 | 37.9062 | 0.81047 | 0 | 0 |  | 0.8689
02/23 05:00:00 | 2 | 23 | 5 | (SS)USA_ID_Boise-AP-Gowen-Field-ANGB.726810_AMY_2024EPW | 35.495 | 70.0174 | 201.9858 | 7191.7296 | 2307.3082 | 234.662 | 36.561 | 0.81719 | 0 | 0 |  | 0.8509
02/23 06:00:00 | 2 | 23 | 6 | (SS)USA_ID_Boise-AP-Gowen-Field-ANGB.726810_AMY_2024EPW | 35.525 | 70.0167 | 196.0214 | 6980.3371 | 2237.7436 | 228.5407 | 41.4327 | 0.79284 | 0 | 0 |  | 0.85114
02/23 07:00:00 | 2 | 23 | 7 | (SS)USA_ID_Boise-AP-Gowen-Field-ANGB.726810_AMY_2024EPW | 35.495 | 70.0213 | 208.9288 | 7434.9768 | 2389.3063 | 242.8572 | 30.8136 | 0.84593 | 0 | 0 |  | 0.85084
02/23 08:00:00 | 2 | 23 | 8 | (SS)USA_ID_Boise-AP-Gowen-Field-ANGB.726810_AMY_2024EPW | 35.06 | 70.0005 | 200.1939 | 7137.8945 | 2299.3282 | 221.2852 | 38.022 | 0.80989 | 0 | 0 |  | 0.8454
02/23 09:00:00 | 2 | 23 | 9 | (SS)USA_ID_Boise-AP-Gowen-Field-ANGB.726810_AMY_2024EPW | 34.037 | 70.0334 | 213.0833 | 7527.9927 | 2449.7023 | 226.8788 | 27.5551 | 0.86222 | 0 | 0 |  | 0.83271
02/23 10:00:00 | 2 | 23 | 10 | (SS)USA_ID_Boise-AP-Gowen-Field-ANGB.726810_AMY_2024EPW | 35.591 | 70.007 | 201.6268 | 7271.1845 | 2328.8196 | 218.2416 | 36.9448 | 0.81528 | 0 | 0 |  | 0.85187
02/23 11:00:00 | 2 | 23 | 11 | (SS)USA_ID_Boise-AP-Gowen-Field-ANGB.726810_AMY_2024EPW | 41.102 | 70.0349 | 145.894 | 6277.2399 | 1856.9285 | 104.5414 | 82.0217 | 0.58989 | 0 | 0 |  | 0.92208
02/23 12:00:00 | 2 | 23 | 12 | (SS)USA_ID_Boise-AP-Gowen-Field-ANGB.726810_AMY_2024EPW | 46.106 | 70.0746 | 80.6308 | 4310.1749 | 1186.7178 | 0 | 134.8601 | 0.3257 | 0 | 0 |  | 0.98835
02/23 13:00:00 | 2 | 23 | 13 | (SS)USA_ID_Boise-AP-Gowen-Field-ANGB.726810_AMY_2024EPW | 49.043 | 70.0805 | 71.2243 | 3980.1857 | 1068.748 | 0 | 136.5967 | 0.2877 | 0 | 0 |  | 1.0292
02/23 14:00:00 | 2 | 23 | 14 | (SS)USA_ID_Boise-AP-Gowen-Field-ANGB.726810_AMY_2024EPW | 51.023 | 70.0648 | 80.9491 | 4699.228 | 1231.1807 | 0 | 0 | 0.32699 | 0 | 0 |  | 1.0573
02/23 15:00:00 | 2 | 23 | 15 | (SS)USA_ID_Boise-AP-Gowen-Field-ANGB.726810_AMY_2024EPW | 53.561 | 70.055 | 72.2857 | 4338.1573 | 1119.8854 | 0 | 0 | 0.29199 | 0 | 0 |  | 1.0931
02/23 16:00:00 | 2 | 23 | 16 | (SS)USA_ID_Boise-AP-Gowen-Field-ANGB.726810_AMY_2024EPW | 55.505 | 70.0627 | 64.0585 | 3947.6081 | 1007.1483 | 0 | 0 | 0.25876 | 0 | 0 |  | 1.1219
02/23 17:00:00 | 2 | 23 | 17 | (SS)USA_ID_Boise-AP-Gowen-Field-ANGB.726810_AMY_2024EPW | 56.498 | 70.0854 | 42.8444 | 2630.5728 | 677.8065 | 0 | 0 | 0.17307 | 0 | 0 |  | 1.1361
02/23 18:00:00 | 2 | 23 | 18 | (SS)USA_ID_Boise-AP-Gowen-Field-ANGB.726810_AMY_2024EPW | 56.462 | 70.0695 | 34.4841 | 2109.7642 | 545.7457 | 0 | 0 | 0.13929 | 0 | 0 |  | 1.1376
02/23 19:00:00 | 2 | 23 | 19 | (SS)USA_ID_Boise-AP-Gowen-Field-ANGB.726810_AMY_2024EPW | 55.475 | 70.1056 | 38.4412 | 2344.4516 | 603.5048 | 0 | 0 | 0.15528 | 0 | 0 |  | 1.1229
02/23 20:00:00 | 2 | 23 | 20 | (SS)USA_ID_Boise-AP-Gowen-Field-ANGB.726810_AMY_2024EPW | 52.436 | 70.0889 | 40.6185 | 2387.4735 | 623.3924 | 0 | 0 | 0.16407 | 0 | 0 |  | 1.0821
02/23 21:00:00 | 2 | 23 | 21 | (SS)USA_ID_Boise-AP-Gowen-Field-ANGB.726810_AMY_2024EPW | 46.931 | 70.0509 | 52.1743 | 2845.5314 | 769.8308 | 0 | 157.8495 | 0.21075 | 0 | 0 |  | 1.006
02/23 22:00:00 | 2 | 23 | 22 | (SS)USA_ID_Boise-AP-Gowen-Field-ANGB.726810_AMY_2024EPW | 43.037 | 70.0527 | 70.9296 | 3651.9734 | 1023.6807 | 0 | 142.6974 | 0.28651 | 0 | 0 |  | 0.94951
02/23 23:00:00 | 2 | 23 | 23 | (SS)USA_ID_Boise-AP-Gowen-Field-ANGB.726810_AMY_2024EPW | 42.08 | 70.0864 | 68.5199 | 3497.9321 | 984.3742 | 0 | 144.6442 | 0.27678 | 0 | 0 |  | 0.93556
02/23 24:00:00 | 2 | 23 | 24 | (SS)USA_ID_Boise-AP-Gowen-Field-ANGB.726810_AMY_2024EPW | 42.08 | 70.0776 | 79.5511 | 4040.3217 | 1143.3359 | 0 | 135.7323 | 0.32134 | 0 | 0 |  | 0.93555
02/24 01:00:00 | 2 | 24 | 1 | (SS)USA_ID_Boise-AP-Gowen-Field-ANGB.726810_AMY_2024EPW | 40.964 | 70.0266 | 142.5916 | 6000.8962 | 1789.0963 | 113.4074 | 84.7315 | 0.57634 | 0 | 0 |  | 0.92134
02/24 02:00:00 | 2 | 24 | 2 | (SS)USA_ID_Boise-AP-Gowen-Field-ANGB.726810_AMY_2024EPW | 39.92 | 70.0359 | 192.2307 | 7291.5304 | 2253.5772 | 220.0473 | 44.5056 | 0.77747 | 0 | 0 |  | 0.90718
02/24 03:00:00 | 2 | 24 | 3 | (SS)USA_ID_Boise-AP-Gowen-Field-ANGB.726810_AMY_2024EPW | 39.92 | 70.0102 | 183.5225 | 7002.925 | 2166.6239 | 200.6833 | 51.5529 | 0.74224 | 0 | 0 |  | 0.90717
02/24 04:00:00 | 2 | 24 | 4 | (SS)USA_ID_Boise-AP-Gowen-Field-ANGB.726810_AMY_2024EPW | 39.92 | 70.018 | 189.2891 | 7359.8205 | 2274.5588 | 183.334 | 46.8348 | 0.76583 | 0 | 0 |  | 0.90716
02/24 05:00:00 | 2 | 24 | 5 | (SS)USA_ID_Boise-AP-Gowen-Field-ANGB.726810_AMY_2024EPW | 39.455 | 70.0232 | 186.6505 | 7375.3759 | 2291.185 | 147.0397 | 49.0066 | 0.75497 | 0 | 0 |  | 0.90118
02/24 06:00:00 | 2 | 24 | 6 | (SS)USA_ID_Boise-AP-Gowen-Field-ANGB.726810_AMY_2024EPW | 38.462 | 70.0291 | 176.406 | 6951.1631 | 2185.5543 | 118.6576 | 57.3155 | 0.71342 | 0 | 0 |  | 0.88841
02/24 07:00:00 | 2 | 24 | 7 | (SS)USA_ID_Boise-AP-Gowen-Field-ANGB.726810_AMY_2024EPW | 37.94 | 70.0322 | 172.9929 | 6806.8407 | 2151.6023 | 107.2822 | 60.083 | 0.69958 | 0 | 0 |  | 0.88165
02/24 08:00:00 | 2 | 24 | 8 | (SS)USA_ID_Boise-AP-Gowen-Field-ANGB.726810_AMY_2024EPW | 36.452 | 70.0312 | 170.1503 | 6557.9801 | 2099.7117 | 106.4885 | 62.3175 | 0.68841 | 0 | 0 |  | 0.86296
02/24 09:00:00 | 2 | 24 | 9 | (SS)USA_ID_Boise-AP-Gowen-Field-ANGB.726810_AMY_2024EPW | 34.037 | 70.0154 | 192.1546 | 7198.7233 | 2347.3424 | 115.8877 | 44.5809 | 0.7771 | 0 | 0 |  | 0.83269
02/24 10:00:00 | 2 | 24 | 10 | (SS)USA_ID_Boise-AP-Gowen-Field-ANGB.726810_AMY_2024EPW | 35.591 | 70.0374 | 176.6847 | 6808.9339 | 2190.7922 | 95.8579 | 57.1232 | 0.71438 | 0 | 0 |  | 0.85168
02/24 11:00:00 | 2 | 24 | 11 | (SS)USA_ID_Boise-AP-Gowen-Field-ANGB.726810_AMY_2024EPW | 42.125 | 70.0437 | 127.0671 | 5945.0148 | 1724.8848 | 39.1737 | 97.2823 | 0.51359 | 0 | 0 |  | 0.93473
02/24 12:00:00 | 2 | 24 | 12 | (SS)USA_ID_Boise-AP-Gowen-Field-ANGB.726810_AMY_2024EPW | 48.086 | 70.0638 | 88.25 | 4850.8438 | 1317.3935 | 0 | 122.038 | 0.35648 | 0 | 0 |  | 1.0153
02/24 13:00:00 | 2 | 24 | 13 | (SS)USA_ID_Boise-AP-Gowen-Field-ANGB.726810_AMY_2024EPW | 52.046 | 70.0589 | 82.9682 | 4880.7081 | 1272.5968 | 0 | 0 | 0.33514 | 0 | 0 |  | 1.071
02/24 14:00:00 | 2 | 24 | 14 | (SS)USA_ID_Boise-AP-Gowen-Field-ANGB.726810_AMY_2024EPW | 54.983 | 70.0682 | 67.6099 | 4137.8245 | 1059.9293 | 0 | 0 | 0.2731 | 0 | 0 |  | 1.1138
02/24 15:00:00 | 2 | 24 | 15 | (SS)USA_ID_Boise-AP-Gowen-Field-ANGB.726810_AMY_2024EPW | 57.521 | 70.0637 | 61.2794 | 3863.964 | 979.1645 | 0 | 0 | 0.24753 | 0 | 0 |  | 1.1502
02/24 16:00:00 | 2 | 24 | 16 | (SS)USA_ID_Boise-AP-Gowen-Field-ANGB.726810_AMY_2024EPW | 60.023 | 70.084 | 40.644 | 2599.3411 | 662.3218 | 0 | 0 | 0.16418 | 0 | 0 |  | 1.1874
02/24 17:00:00 | 2 | 24 | 17 | (SS)USA_ID_Boise-AP-Gowen-Field-ANGB.726810_AMY_2024EPW | 60.515 | 70.0968 | 29.7075 | 1916.197 | 487.1287 | 0 | 0 | 0.12 | 0 | 0 |  | 1.1977
02/24 18:00:00 | 2 | 24 | 18 | (SS)USA_ID_Boise-AP-Gowen-Field-ANGB.726810_AMY_2024EPW | 60.08 | 70.1188 | 26.8052 | 1726.919 | 437.2777 | 0 | 0 | 0.10828 | 0 | 0 |  | 1.1902
02/24 19:00:00 | 2 | 24 | 19 | (SS)USA_ID_Boise-AP-Gowen-Field-ANGB.726810_AMY_2024EPW | 59.522 | 70.1036 | 28.0903 | 1794.8111 | 456.1797 | 0 | 0 | 0.11347 | 0 | 0 |  | 1.183
02/24 20:00:00 | 2 | 24 | 20 | (SS)USA_ID_Boise-AP-Gowen-Field-ANGB.726810_AMY_2024EPW | 55.931 | 70.0908 | 29.7661 | 1824.2415 | 470.2792 | 0 | 0 | 0.12024 | 0 | 0 |  | 1.135
02/24 21:00:00 | 2 | 24 | 21 | (SS)USA_ID_Boise-AP-Gowen-Field-ANGB.726810_AMY_2024EPW | 49.433 | 70.064 | 48.621 | 2741.2888 | 731.2595 | 0 | 89.1936 | 0.1964 | 0 | 0 |  | 1.0416
02/24 22:00:00 | 2 | 24 | 22 | (SS)USA_ID_Boise-AP-Gowen-Field-ANGB.726810_AMY_2024EPW | 45.482 | 70.0493 | 63.0971 | 3404.7422 | 924.551 | 0 | 149.0252 | 0.25487 | 0 | 0 |  | 0.98207
02/24 23:00:00 | 2 | 24 | 23 | (SS)USA_ID_Boise-AP-Gowen-Field-ANGB.726810_AMY_2024EPW | 44.96 | 70.054 | 56.8966 | 3054.9963 | 831.2004 | 0 | 154.0344 | 0.22983 | 0 | 0 |  | 0.97436
02/24 24:00:00 | 2 | 24 | 24 | (SS)USA_ID_Boise-AP-Gowen-Field-ANGB.726810_AMY_2024EPW | 43.937 | 70.0587 | 78.957 | 4120.8717 | 1147.167 | 0 | 136.2123 | 0.31894 | 0 | 0 |  | 0.96072
02/25 01:00:00 | 2 | 25 | 1 | (SS)USA_ID_Boise-AP-Gowen-Field-ANGB.726810_AMY_2024EPW | 42.515 | 70.0707 | 88.8768 | 4528.833 | 1281.4048 | 0 | 128.1982 | 0.35901 | 0 | 0 |  | 0.94141
02/25 02:00:00 | 2 | 25 | 2 | (SS)USA_ID_Boise-AP-Gowen-Field-ANGB.726810_AMY_2024EPW | 42.08 | 70.0672 | 95.1626 | 4824.8105 | 1369.1068 | 0 | 123.1201 | 0.3844 | 0 | 0 |  | 0.9354
02/25 03:00:00 | 2 | 25 | 3 | (SS)USA_ID_Boise-AP-Gowen-Field-ANGB.726810_AMY_2024EPW | 41.522 | 70.0484 | 99.4788 | 4921.856 | 1406.0187 | 9.0175 | 119.6331 | 0.40183 | 0 | 0 |  | 0.92831
02/25 04:00:00 | 2 | 25 | 4 | (SS)USA_ID_Boise-AP-Gowen-Field-ANGB.726810_AMY_2024EPW | 40.442 | 70.0249 | 196.4849 | 7597.9554 | 2339.0421 | 208.2712 | 41.0887 | 0.79456 | 0 | 0 |  | 0.91385
02/25 05:00:00 | 2 | 25 | 5 | (SS)USA_ID_Boise-AP-Gowen-Field-ANGB.726810_AMY_2024EPW | 39.455 | 70.0376 | 202.1772 | 7812.6477 | 2423.2752 | 196.8652 | 36.4461 | 0.81777 | 0 | 0 |  | 0.90099
02/25 06:00:00 | 2 | 25 | 6 | (SS)USA_ID_Boise-AP-Gowen-Field-ANGB.726810_AMY_2024EPW | 39.02 | 70.0119 | 194.8346 | 7496.6637 | 2332.5387 | 187.5435 | 42.3955 | 0.78802 | 0 | 0 |  | 0.89535
02/25 07:00:00 | 2 | 25 | 7 | (SS)USA_ID_Boise-AP-Gowen-Field-ANGB.726810_AMY_2024EPW | 38.462 | 70.0237 | 217.2853 | 8242.3362 | 2570.0826 | 223.232 | 24.319 | 0.87841 | 0 | 0 |  | 0.88821
02/25 08:00:00 | 2 | 25 | 8 | (SS)USA_ID_Boise-AP-Gowen-Field-ANGB.726810_AMY_2024EPW | 37.475 | 70.0129 | 219.0047 | 8079.3885 | 2539.9865 | 247.6711 | 22.9313 | 0.88534 | 0 | 0 |  | 0.87561
02/25 09:00:00 | 2 | 25 | 9 | (SS)USA_ID_Boise-AP-Gowen-Field-ANGB.726810_AMY_2024EPW | 37.04 | 70.0396 | 229.0913 | 8381.1726 | 2643.775 | 263.8217 | 14.8152 | 0.92592 | 0 | 0 |  | 0.86999
02/25 10:00:00 | 2 | 25 | 10 | (SS)USA_ID_Boise-AP-Gowen-Field-ANGB.726810_AMY_2024EPW | 40.109 | 70.0444 | 198.6111 | 8227.7488 | 2468.0014 | 164.7693 | 39.477 | 0.80261 | 0 | 0 |  | 0.90924
02/25 11:00:00 | 2 | 25 | 11 | (SS)USA_ID_Boise-AP-Gowen-Field-ANGB.726810_AMY_2024EPW | 45.584 | 70.0475 | 145.7379 | 7804.0432 | 2142.4341 | 0 | 82.2613 | 0.58869 | 0 | 0 |  | 0.98175
02/25 12:00:00 | 2 | 25 | 12 | (SS)USA_ID_Boise-AP-Gowen-Field-ANGB.726810_AMY_2024EPW | 51.089 | 70.0613 | 110.0064 | 6307.4684 | 1674.4911 | 0 | 25.347 | 0.44436 | 0 | 0 |  | 1.0574
02/25 13:00:00 | 2 | 25 | 13 | (SS)USA_ID_Boise-AP-Gowen-Field-ANGB.726810_AMY_2024EPW | 56.006 | 70.0563 | 70.8388 | 4355.0962 | 1119.5522 | 0 | 0 | 0.28615 | 0 | 0 |  | 1.1278
02/25 14:00:00 | 2 | 25 | 14 | (SS)USA_ID_Boise-AP-Gowen-Field-ANGB.726810_AMY_2024EPW | 58.478 | 70.0754 | 71.5143 | 4561.3613 | 1154.1937 | 0 | 0 | 0.28887 | 0 | 0 |  | 1.1654
02/25 15:00:00 | 2 | 25 | 15 | (SS)USA_ID_Boise-AP-Gowen-Field-ANGB.726810_AMY_2024EPW | 60.023 | 70.0624 | 62.735 | 4068.5021 | 1026.0567 | 0 | 0 | 0.25341 | 0 | 0 |  | 1.1882
02/25 16:00:00 | 2 | 25 | 16 | (SS)USA_ID_Boise-AP-Gowen-Field-ANGB.726810_AMY_2024EPW | 60.98 | 70.0935 | 46.553 | 3048.1687 | 767.8311 | 0 | 0 | 0.18805 | 0 | 0 |  | 1.2033
02/25 17:00:00 | 2 | 25 | 17 | (SS)USA_ID_Boise-AP-Gowen-Field-ANGB.726810_AMY_2024EPW | 61.538 | 70.0932 | 29.4806 | 1922.7462 | 487.6057 | 0 | 0 | 0.11908 | 0 | 0 |  | 1.2107
02/25 18:00:00 | 2 | 25 | 18 | (SS)USA_ID_Boise-AP-Gowen-Field-ANGB.726810_AMY_2024EPW | 61.037 | 70.103 | 27.1327 | 1765.2136 | 446.8754 | 0 | 0 | 0.1096 | 0 | 0 |  | 1.2069
02/25 19:00:00 | 2 | 25 | 19 | (SS)USA_ID_Boise-AP-Gowen-Field-ANGB.726810_AMY_2024EPW | 58.964 | 70.1024 | 28.9732 | 1833.0759 | 467.7963 | 0 | 0 | 0.11703 | 0 | 0 |  | 1.176
02/25 20:00:00 | 2 | 25 | 20 | (SS)USA_ID_Boise-AP-Gowen-Field-ANGB.726810_AMY_2024EPW | 57.92 | 70.1127 | 27.7821 | 1741.15 | 445.245 | 0 | 0 | 0.11222 | 0 | 0 |  | 1.158
02/25 21:00:00 | 2 | 25 | 21 | (SS)USA_ID_Boise-AP-Gowen-Field-ANGB.726810_AMY_2024EPW | 57.92 | 70.102 | 27.6389 | 1731.5382 | 443.0508 | 0 | 0 | 0.11164 | 0 | 0 |  | 1.1577
02/25 22:00:00 | 2 | 25 | 22 | (SS)USA_ID_Boise-AP-Gowen-Field-ANGB.726810_AMY_2024EPW | 56.432 | 70.1239 | 33.7775 | 2083.5981 | 534.9371 | 0 | 0 | 0.13644 | 0 | 0 |  | 1.1387
02/25 23:00:00 | 2 | 25 | 23 | (SS)USA_ID_Boise-AP-Gowen-Field-ANGB.726810_AMY_2024EPW | 54.017 | 70.0856 | 34.3879 | 2040.2673 | 533.8413 | 0 | 0 | 0.13891 | 0 | 0 |  | 1.1028
02/25 24:00:00 | 2 | 25 | 24 | (SS)USA_ID_Boise-AP-Gowen-Field-ANGB.726810_AMY_2024EPW | 52.037 | 70.0871 | 40.7261 | 2374.5465 | 623.9406 | 0 | 0 | 0.16451 | 0 | 0 |  | 1.0738
02/26 01:00:00 | 2 | 26 | 1 | (SS)USA_ID_Boise-AP-Gowen-Field-ANGB.726810_AMY_2024EPW | 50.522 | 70.0419 | 51.4343 | 2932.4941 | 779.7199 | 0 | 0 | 0.20776 | 0 | 0 |  | 1.0517
02/26 02:00:00 | 2 | 26 | 2 | (SS)USA_ID_Boise-AP-Gowen-Field-ANGB.726810_AMY_2024EPW | 50.558 | 70.0154 | 58.1102 | 3318.169 | 881.1369 | 0 | 0 | 0.23473 | 0 | 0 |  | 1.0506
02/26 03:00:00 | 2 | 26 | 3 | (SS)USA_ID_Boise-AP-Gowen-Field-ANGB.726810_AMY_2024EPW | 51.08 | 70.0486 | 66.6662 | 3871.1065 | 1015.229 | 0 | 0 | 0.26929 | 0 | 0 |  | 1.0586
02/26 04:00:00 | 2 | 26 | 4 | (SS)USA_ID_Boise-AP-Gowen-Field-ANGB.726810_AMY_2024EPW | 51.545 | 70.0609 | 55.4092 | 3243.1173 | 846.675 | 0 | 0 | 0.22382 | 0 | 0 |  | 1.0647
02/26 05:00:00 | 2 | 26 | 5 | (SS)USA_ID_Boise-AP-Gowen-Field-ANGB.726810_AMY_2024EPW | 50.957 | 70.053 | 68.4746 | 3974.0997 | 1041.8706 | 0 | 0 | 0.2766 | 0 | 0 |  | 1.0575
02/26 06:00:00 | 2 | 26 | 6 | (SS)USA_ID_Boise-AP-Gowen-Field-ANGB.726810_AMY_2024EPW | 49.442 | 70.0614 | 81.1311 | 4607.528 | 1221.955 | 0 | 134.4558 | 0.32772 | 0 | 0 |  | 1.0359
02/26 07:00:00 | 2 | 26 | 7 | (SS)USA_ID_Boise-AP-Gowen-Field-ANGB.726810_AMY_2024EPW | 48.92 | 70.0752 | 68.8994 | 3887.1407 | 1034.0014 | 0 | 144.3376 | 0.27831 | 0 | 0 |  | 1.0282
02/26 08:00:00 | 2 | 26 | 8 | (SS)USA_ID_Boise-AP-Gowen-Field-ANGB.726810_AMY_2024EPW | 48.92 | 70.0657 | 77.1469 | 4354.7013 | 1157.9072 | 0 | 137.6746 | 0.31163 | 0 | 0 |  | 1.0282
02/26 09:00:00 | 2 | 26 | 9 | (SS)USA_ID_Boise-AP-Gowen-Field-ANGB.726810_AMY_2024EPW | 49.478 | 70.0728 | 68.592 | 3901.0706 | 1033.2245 | 0 | 137.9192 | 0.27707 | 0 | 0 |  | 1.0356
02/26 10:00:00 | 2 | 26 | 10 | (SS)USA_ID_Boise-AP-Gowen-Field-ANGB.726810_AMY_2024EPW | 47.396 | 70.0476 | 109.5785 | 5976.8067 | 1626.5397 | 0 | 111.4738 | 0.44263 | 0 | 0 |  | 1.008
02/26 11:00:00 | 2 | 26 | 11 | (SS)USA_ID_Boise-AP-Gowen-Field-ANGB.726810_AMY_2024EPW | 43.937 | 70.0369 | 151.8247 | 7991.021 | 2207.0848 | 0 | 77.3439 | 0.61328 | 0 | 0 |  | 0.96055
02/26 12:00:00 | 2 | 26 | 12 | (SS)USA_ID_Boise-AP-Gowen-Field-ANGB.726810_AMY_2024EPW | 42.98 | 70.046 | 129.7352 | 6757.7085 | 1876.1128 | 0 | 95.1896 | 0.52405 | 0 | 0 |  | 0.94739
02/26 13:00:00 | 2 | 26 | 13 | (SS)USA_ID_Boise-AP-Gowen-Field-ANGB.726810_AMY_2024EPW | 43.538 | 70.0706 | 87.0404 | 4498.5922 | 1263.2156 | 0 | 129.6819 | 0.35159 | 0 | 0 |  | 0.95436
02/26 14:00:00 | 2 | 26 | 14 | (SS)USA_ID_Boise-AP-Gowen-Field-ANGB.726810_AMY_2024EPW | 41.456 | 70.0085 | 151.7862 | 7194.5323 | 2112.693 | 1.6236 | 77.3751 | 0.61312 | 0 | 0 |  | 0.92834
02/26 15:00:00 | 2 | 26 | 15 | (SS)USA_ID_Boise-AP-Gowen-Field-ANGB.726810_AMY_2024EPW | 36.416 | 70.0299 | 221.286 | 9283.0028 | 2935.1808 | 8.3286 | 21.2201 | 0.8939 | 0 | 0 |  | 0.86265
02/26 16:00:00 | 2 | 26 | 16 | (SS)USA_ID_Boise-AP-Gowen-Field-ANGB.726810_AMY_2024EPW | 35.003 | 70.0375 | 176.2683 | 7126.7282 | 2307.3522 | 13.5193 | 57.5719 | 0.71214 | 0 | 0 |  | 0.84435
02/26 17:00:00 | 2 | 26 | 17 | (SS)USA_ID_Boise-AP-Gowen-Field-ANGB.726810_AMY_2024EPW | 37.541 | 70.0287 | 147.5402 | 6213.5367 | 1970.7267 | 2.2985 | 80.7996 | 0.596 | 0 | 0 |  | 0.87615
02/26 18:00:00 | 2 | 26 | 18 | (SS)USA_ID_Boise-AP-Gowen-Field-ANGB.726810_AMY_2024EPW | 38.462 | 70.0402 | 144.3933 | 6212.7004 | 1942.5192 | 0.083499 | 83.3476 | 0.58326 | 0 | 0 |  | 0.88864
02/26 19:00:00 | 2 | 26 | 19 | (SS)USA_ID_Boise-AP-Gowen-Field-ANGB.726810_AMY_2024EPW | 36.917 | 70.0263 | 190.5473 | 8022.4121 | 2537.7749 | 1.656 | 46.0601 | 0.7697 | 0 | 0 |  | 0.86897
02/26 20:00:00 | 2 | 26 | 20 | (SS)USA_ID_Boise-AP-Gowen-Field-ANGB.726810_AMY_2024EPW | 35.495 | 70.0327 | 220.3637 | 8764.0305 | 2801.5907 | 75.8313 | 21.9063 | 0.89047 | 0 | 0 |  | 0.85073
02/26 21:00:00 | 2 | 26 | 21 | (SS)USA_ID_Boise-AP-Gowen-Field-ANGB.726810_AMY_2024EPW | 34.502 | 70.025 | 204.8603 | 7724.635 | 2502.7643 | 127.7398 | 34.2953 | 0.82852 | 0 | 0 |  | 0.83837
02/26 22:00:00 | 2 | 26 | 22 | (SS)USA_ID_Boise-AP-Gowen-Field-ANGB.726810_AMY_2024EPW | 32.957 | 70.0152 | 206.1274 | 7538.4736 | 2479.5425 | 141.179 | 33.1996 | 0.834 | 0 | 0 |  | 0.81937
02/26 23:00:00 | 2 | 26 | 23 | (SS)USA_ID_Boise-AP-Gowen-Field-ANGB.726810_AMY_2024EPW | 32 | 70.0248 | 218.3507 | 7852.4389 | 2601.3811 | 156.7511 | 23.4447 | 0.88278 | 0 | 0 |  | 0.80754
02/26 24:00:00 | 2 | 26 | 24 | (SS)USA_ID_Boise-AP-Gowen-Field-ANGB.726810_AMY_2024EPW | 30.977 | 70.0327 | 228.9397 | 8152.3483 | 2726.2612 | 155.9807 | 14.9313 | 0.92534 | 0 | 0 |  | 0.79519
02/27 01:00:00 | 2 | 27 | 1 | (SS)USA_ID_Boise-AP-Gowen-Field-ANGB.726810_AMY_2024EPW | 31.043 | 70.0611 | 229.5515 | 8138.7914 | 2720.5821 | 165.8357 | 14.4242 | 0.92788 | 0 | 0 |  | 0.79584
02/27 02:00:00 | 2 | 27 | 2 | (SS)USA_ID_Boise-AP-Gowen-Field-ANGB.726810_AMY_2024EPW | 31.442 | 70.0424 | 238.7548 | 8508.8453 | 2829.4553 | 175.3872 | 7.0519 | 0.96474 | 0 | 0 |  | 0.80076
02/27 03:00:00 | 2 | 27 | 3 | (SS)USA_ID_Boise-AP-Gowen-Field-ANGB.726810_AMY_2024EPW | 30.92 | 70.0253 | 247.5617 | 8820.343 | 2947.0015 | 167.7918 | 0 | 1 | 0 | 0 |  | 0.79445
02/27 04:00:00 | 2 | 27 | 4 | (SS)USA_ID_Boise-AP-Gowen-Field-ANGB.726810_AMY_2024EPW | 30.455 | 69.5441 | 247.5617 | 8787.6308 | 2932.2411 | 163.7748 | 0 | 1 | 0 | 0 |  | 0.78983
02/27 05:00:00 | 2 | 27 | 5 | (SS)USA_ID_Boise-AP-Gowen-Field-ANGB.726810_AMY_2024EPW | 28.997 | 69.1707 | 247.5617 | 8656.3319 | 2917.4846 | 151.9653 | 0 | 1 | 0 | 0 |  | 0.77326
02/27 06:00:00 | 2 | 27 | 6 | (SS)USA_ID_Boise-AP-Gowen-Field-ANGB.726810_AMY_2024EPW | 28.04 | 68.8922 | 247.5617 | 8569.9145 | 2906.4639 | 144.4503 | 0 | 1 | 0 | 0 |  | 0.76253
02/27 07:00:00 | 2 | 27 | 7 | (SS)USA_ID_Boise-AP-Gowen-Field-ANGB.726810_AMY_2024EPW | 27.482 | 68.5584 | 247.5617 | 8579.6386 | 2914.2014 | 127.3092 | 0 | 1 | 0 | 0 |  | 0.75668
02/27 08:00:00 | 2 | 27 | 8 | (SS)USA_ID_Boise-AP-Gowen-Field-ANGB.726810_AMY_2024EPW | 26.96 | 68.1616 | 247.5617 | 8560.7931 | 2908.488 | 118.022 | 0 | 1 | 0 | 0 |  | 0.75141
02/27 09:00:00 | 2 | 27 | 9 | (SS)USA_ID_Boise-AP-Gowen-Field-ANGB.726810_AMY_2024EPW | 26.96 | 68.0691 | 247.5617 | 8651.0867 | 2935.0953 | 98.003 | 0 | 1 | 0 | 0 |  | 0.75163
02/27 10:00:00 | 2 | 27 | 10 | (SS)USA_ID_Boise-AP-Gowen-Field-ANGB.726810_AMY_2024EPW | 28.541 | 68.2436 | 247.5617 | 8982.3061 | 3003.0863 | 71.1423 | 0 | 1 | 0 | 0 |  | 0.76991
02/27 11:00:00 | 2 | 27 | 11 | (SS)USA_ID_Boise-AP-Gowen-Field-ANGB.726810_AMY_2024EPW | 31.043 | 68.8475 | 247.5617 | 9462.8651 | 3107.1506 | 39.8482 | 0 | 1 | 0 | 0 |  | 0.79855
02/27 12:00:00 | 2 | 27 | 12 | (SS)USA_ID_Boise-AP-Gowen-Field-ANGB.726810_AMY_2024EPW | 33.023 | 69.2849 | 247.5617 | 9919.1439 | 3211.0985 | 1.9114 | 0 | 1 | 0 | 0 |  | 0.82175
02/27 13:00:00 | 2 | 27 | 13 | (SS)USA_ID_Boise-AP-Gowen-Field-ANGB.726810_AMY_2024EPW | 35.003 | 69.5871 | 247.5617 | 10216.0842 | 3256.4221 | 0.14316 | 0 | 1 | 0 | 0 |  | 0.84564
02/27 14:00:00 | 2 | 27 | 14 | (SS)USA_ID_Boise-AP-Gowen-Field-ANGB.726810_AMY_2024EPW | 36.518 | 69.7627 | 247.5617 | 10443.0117 | 3285.8435 | 0.14316 | 0 | 1 | 0 | 0 |  | 0.86442
02/27 15:00:00 | 2 | 27 | 15 | (SS)USA_ID_Boise-AP-Gowen-Field-ANGB.726810_AMY_2024EPW | 38.063 | 70.0527 | 230.4229 | 9930.1642 | 3090.881 | 0.13325 | 13.846 | 0.93077 | 0 | 0 |  | 0.88348
02/27 16:00:00 | 2 | 27 | 16 | (SS)USA_ID_Boise-AP-Gowen-Field-ANGB.726810_AMY_2024EPW | 40.043 | 70.0283 | 199.0744 | 8799.1711 | 2696.6804 | 0.11512 | 39.1718 | 0.80414 | 0 | 0 |  | 0.90905
02/27 17:00:00 | 2 | 27 | 17 | (SS)USA_ID_Boise-AP-Gowen-Field-ANGB.726810_AMY_2024EPW | 40.442 | 70.0274 | 189.7019 | 8404.2441 | 2575.5493 | 0.1097 | 46.7437 | 0.76628 | 0 | 0 |  | 0.91449
02/27 18:00:00 | 2 | 27 | 18 | (SS)USA_ID_Boise-AP-Gowen-Field-ANGB.726810_AMY_2024EPW | 40.478 | 70.0378 | 154.4508 | 6812.3861 | 2094.2966 | 0.089315 | 75.2223 | 0.62389 | 0 | 0 |  | 0.91486
02/27 19:00:00 | 2 | 27 | 19 | (SS)USA_ID_Boise-AP-Gowen-Field-ANGB.726810_AMY_2024EPW | 39.977 | 70.0608 | 92.6251 | 3989.9434 | 1231.6187 | 11.6167 | 125.1658 | 0.37417 | 0 | 0 |  | 0.90971
02/27 20:00:00 | 2 | 27 | 20 | (SS)USA_ID_Boise-AP-Gowen-Field-ANGB.726810_AMY_2024EPW | 39.02 | 70.0361 | 157.0687 | 6425.1221 | 1997.3055 | 73.5083 | 73.0497 | 0.63475 | 0 | 0 |  | 0.89597
02/27 21:00:00 | 2 | 27 | 21 | (SS)USA_ID_Boise-AP-Gowen-Field-ANGB.726810_AMY_2024EPW | 37.997 | 70.0304 | 145.311 | 5901.7026 | 1846.3985 | 62.6118 | 82.5504 | 0.58725 | 0 | 0 |  | 0.88326
02/27 22:00:00 | 2 | 27 | 22 | (SS)USA_ID_Boise-AP-Gowen-Field-ANGB.726810_AMY_2024EPW | 36.482 | 70.0326 | 159.7423 | 6481.9291 | 2060.2393 | 38.9134 | 70.906 | 0.64547 | 0 | 0 |  | 0.86378
02/27 23:00:00 | 2 | 27 | 23 | (SS)USA_ID_Boise-AP-Gowen-Field-ANGB.726810_AMY_2024EPW | 35.96 | 70.0272 | 175.6296 | 7053.1703 | 2262.1078 | 41.9222 | 58.0316 | 0.70984 | 0 | 0 |  | 0.85701
02/27 24:00:00 | 2 | 27 | 24 | (SS)USA_ID_Boise-AP-Gowen-Field-ANGB.726810_AMY_2024EPW | 35.495 | 70.0268 | 192.0371 | 7620.8924 | 2449.6828 | 57.8438 | 44.7497 | 0.77625 | 0 | 0 |  | 0.85117
02/28 01:00:00 | 2 | 28 | 1 | (SS)USA_ID_Boise-AP-Gowen-Field-ANGB.726810_AMY_2024EPW | 35.06 | 70.0093 | 194.7899 | 7458.0845 | 2399.9499 | 110.2691 | 42.4394 | 0.7878 | 0 | 0 |  | 0.8456
02/28 02:00:00 | 2 | 28 | 2 | (SS)USA_ID_Boise-AP-Gowen-Field-ANGB.726810_AMY_2024EPW | 35.525 | 70.0237 | 217.1277 | 8308.9427 | 2655.4072 | 139.7319 | 24.4555 | 0.87772 | 0 | 0 |  | 0.8513
02/28 03:00:00 | 2 | 28 | 3 | (SS)USA_ID_Boise-AP-Gowen-Field-ANGB.726810_AMY_2024EPW | 35.495 | 70.0213 | 220.8721 | 8541.4401 | 2726.0897 | 125.5452 | 21.4747 | 0.89263 | 0 | 0 |  | 0.851
02/28 04:00:00 | 2 | 28 | 4 | (SS)USA_ID_Boise-AP-Gowen-Field-ANGB.726810_AMY_2024EPW | 35.06 | 70.1036 | 247.5617 | 9304.5856 | 2983.1996 | 184.0218 | 0 | 1 | 0 | 0 |  | 0.84527
02/28 05:00:00 | 2 | 28 | 5 | (SS)USA_ID_Boise-AP-Gowen-Field-ANGB.726810_AMY_2024EPW | 35.525 | 69.9061 | 247.5617 | 9240.7047 | 2942.1711 | 210.7107 | 0 | 1 | 0 | 0 |  | 0.85151
02/28 06:00:00 | 2 | 28 | 6 | (SS)USA_ID_Boise-AP-Gowen-Field-ANGB.726810_AMY_2024EPW | 35.495 | 69.2893 | 247.5617 | 9206.6595 | 2909.1229 | 219.6249 | 0 | 1 | 0 | 0 |  | 0.85245
02/28 07:00:00 | 2 | 28 | 7 | (SS)USA_ID_Boise-AP-Gowen-Field-ANGB.726810_AMY_2024EPW | 35.06 | 69.3784 | 247.5617 | 9113.2235 | 2895.9862 | 226.0459 | 0 | 1 | 0 | 0 |  | 0.84675
02/28 08:00:00 | 2 | 28 | 8 | (SS)USA_ID_Boise-AP-Gowen-Field-ANGB.726810_AMY_2024EPW | 35.06 | 69.9006 | 247.5617 | 9235.035 | 2954.5962 | 198.9078 | 0 | 1 | 0 | 0 |  | 0.84563
02/28 09:00:00 | 2 | 28 | 9 | (SS)USA_ID_Boise-AP-Gowen-Field-ANGB.726810_AMY_2024EPW | 35.525 | 69.85 | 247.5617 | 9540.0258 | 3035.0573 | 150.82 | 0 | 1 | 0 | 0 |  | 0.85164
02/28 10:00:00 | 2 | 28 | 10 | (SS)USA_ID_Boise-AP-Gowen-Field-ANGB.726810_AMY_2024EPW | 36.983 | 69.9176 | 247.5617 | 10003.9891 | 3141.2858 | 99.8242 | 0 | 1 | 0 | 0 |  | 0.86993
02/28 11:00:00 | 2 | 28 | 11 | (SS)USA_ID_Boise-AP-Gowen-Field-ANGB.726810_AMY_2024EPW | 38.963 | 70.0294 | 222.6988 | 9490.6115 | 2929.1817 | 45.4612 | 20.0769 | 0.89962 | 0 | 0 |  | 0.89498
02/28 12:00:00 | 2 | 28 | 12 | (SS)USA_ID_Boise-AP-Gowen-Field-ANGB.726810_AMY_2024EPW | 42.059 | 70.026 | 203.6209 | 10265.232 | 2886.8686 | 3.8828 | 35.4957 | 0.82252 | 0 | 0 |  | 0.93542
02/28 13:00:00 | 2 | 28 | 13 | (SS)USA_ID_Boise-AP-Gowen-Field-ANGB.726810_AMY_2024EPW | 45.083 | 70.0372 | 195.8005 | 10605.2898 | 2865.3224 | 0 | 41.8168 | 0.79092 | 0 | 0 |  | 0.97574
02/28 14:00:00 | 2 | 28 | 14 | (SS)USA_ID_Boise-AP-Gowen-Field-ANGB.726810_AMY_2024EPW | 47.528 | 70.0178 | 173.9505 | 9727.9916 | 2584.2597 | 0 | 59.469 | 0.70265 | 0 | 0 |  | 1.009
02/28 15:00:00 | 2 | 28 | 15 | (SS)USA_ID_Boise-AP-Gowen-Field-ANGB.726810_AMY_2024EPW | 48.92 | 70.0334 | 143.8575 | 8098.0359 | 2157.1677 | 0 | 83.7805 | 0.5811 | 0 | 0 |  | 1.0284
02/28 16:00:00 | 2 | 28 | 16 | (SS)USA_ID_Boise-AP-Gowen-Field-ANGB.726810_AMY_2024EPW | 49.478 | 70.0668 | 127.2196 | 7163.6098 | 1914.9318 | 0 | 90.5552 | 0.51389 | 0 | 0 |  | 1.036
02/28 17:00:00 | 2 | 28 | 17 | (SS)USA_ID_Boise-AP-Gowen-Field-ANGB.726810_AMY_2024EPW | 50 | 70.0547 | 107.9369 | 6126.4447 | 1629.8672 | 0 | 0 | 0.436 | 0 | 0 |  | 1.0435
02/28 18:00:00 | 2 | 28 | 18 | (SS)USA_ID_Boise-AP-Gowen-Field-ANGB.726810_AMY_2024EPW | 48.977 | 70.0773 | 103.0306 | 5784.2627 | 1544.2565 | 0 | 116.7637 | 0.41618 | 0 | 0 |  | 1.0297
02/28 19:00:00 | 2 | 28 | 19 | (SS)USA_ID_Boise-AP-Gowen-Field-ANGB.726810_AMY_2024EPW | 48.02 | 70.0834 | 87.6971 | 4879.8137 | 1305.1971 | 0 | 129.1513 | 0.35424 | 0 | 0 |  | 1.0161
02/28 20:00:00 | 2 | 28 | 20 | (SS)USA_ID_Boise-AP-Gowen-Field-ANGB.726810_AMY_2024EPW | 48.02 | 70.0749 | 100.8673 | 5595.4044 | 1502.5678 | 0 | 118.5114 | 0.40744 | 0 | 0 |  | 1.0159
02/28 21:00:00 | 2 | 28 | 21 | (SS)USA_ID_Boise-AP-Gowen-Field-ANGB.726810_AMY_2024EPW | 47.462 | 70.0751 | 95.1922 | 5224.8539 | 1413.5967 | 0 | 123.0962 | 0.38452 | 0 | 0 |  | 1.0084
02/28 22:00:00 | 2 | 28 | 22 | (SS)USA_ID_Boise-AP-Gowen-Field-ANGB.726810_AMY_2024EPW | 47.498 | 70.0632 | 79.1404 | 4327.3614 | 1174.4045 | 0 | 136.0641 | 0.31968 | 0 | 0 |  | 1.0084
02/28 23:00:00 | 2 | 28 | 23 | (SS)USA_ID_Boise-AP-Gowen-Field-ANGB.726810_AMY_2024EPW | 48.02 | 70.0798 | 93.093 | 5140.6136 | 1387.4057 | 0 | 124.7921 | 0.37604 | 0 | 0 |  | 1.0158
02/28 24:00:00 | 2 | 28 | 24 | (SS)USA_ID_Boise-AP-Gowen-Field-ANGB.726810_AMY_2024EPW | 48.485 | 70.0619 | 94.2782 | 5263.5915 | 1409.1788 | 0 | 123.8346 | 0.38083 | 0 | 0 |  | 1.0221
03/01 01:00:00 | 3 | 1 | 1 | (SS)USA_ID_Boise-AP-Gowen-Field-ANGB.726810_AMY_2024EPW | 43.247 | 70.056 | 122.3154 | 5845.0495 | 1676.3737 | 34.05 | 101.1741 | 0.49413 | 0 | 0 |  | 0.95364
03/01 02:00:00 | 3 | 1 | 2 | (SS)USA_ID_Boise-AP-Gowen-Field-ANGB.726810_AMY_2024EPW | 36.917 | 70.0097 | 182.9926 | 6980.7114 | 2210.5457 | 143.9507 | 51.9995 | 0.74 | 0 | 0 |  | 0.86915
03/01 03:00:00 | 3 | 1 | 3 | (SS)USA_ID_Boise-AP-Gowen-Field-ANGB.726810_AMY_2024EPW | 35.96 | 70.0411 | 196.3276 | 7339.2869 | 2351.533 | 163.5365 | 41.0618 | 0.79469 | 0 | 0 |  | 0.8567
03/01 04:00:00 | 3 | 1 | 4 | (SS)USA_ID_Boise-AP-Gowen-Field-ANGB.726810_AMY_2024EPW | 36.983 | 70.017 | 180.2012 | 6876.6683 | 2179.7913 | 142.5132 | 54.1854 | 0.72907 | 0 | 0 |  | 0.86959
03/01 05:00:00 | 3 | 1 | 5 | (SS)USA_ID_Boise-AP-Gowen-Field-ANGB.726810_AMY_2024EPW | 37.94 | 70.0285 | 175.4038 | 6810.5813 | 2149.7207 | 128.143 | 58.0963 | 0.70952 | 0 | 0 |  | 0.88182
03/01 06:00:00 | 3 | 1 | 6 | (SS)USA_ID_Boise-AP-Gowen-Field-ANGB.726810_AMY_2024EPW | 37.94 | 70.0089 | 190.5396 | 7468.6481 | 2345.8199 | 132.4885 | 45.8836 | 0.77058 | 0 | 0 |  | 0.88179
03/01 07:00:00 | 3 | 1 | 7 | (SS)USA_ID_Boise-AP-Gowen-Field-ANGB.726810_AMY_2024EPW | 38.498 | 70.0339 | 195.8183 | 7803.608 | 2435.3416 | 125.6825 | 41.6566 | 0.79172 | 0 | 0 |  | 0.88878
03/01 08:00:00 | 3 | 1 | 8 | (SS)USA_ID_Boise-AP-Gowen-Field-ANGB.726810_AMY_2024EPW | 38.462 | 70.0213 | 204.8244 | 8233.6402 | 2568.9346 | 117.8806 | 34.3957 | 0.82802 | 0 | 0 |  | 0.88845
03/01 09:00:00 | 3 | 1 | 9 | (SS)USA_ID_Boise-AP-Gowen-Field-ANGB.726810_AMY_2024EPW | 38.498 | 70.0146 | 201.9316 | 8029.6781 | 2506.6091 | 132.4306 | 36.7209 | 0.8164 | 0 | 0 |  | 0.88879
03/01 10:00:00 | 3 | 1 | 10 | (SS)USA_ID_Boise-AP-Gowen-Field-ANGB.726810_AMY_2024EPW | 39.485 | 70.0215 | 188.7045 | 7384.1284 | 2290.4068 | 164.2629 | 47.3469 | 0.76327 | 0 | 0 |  | 0.90154
03/01 11:00:00 | 3 | 1 | 11 | (SS)USA_ID_Boise-AP-Gowen-Field-ANGB.726810_AMY_2024EPW | 39.92 | 70.0129 | 192.4786 | 7368.9839 | 2272.9213 | 209.8721 | 44.3189 | 0.77841 | 0 | 0 |  | 0.90724
03/01 12:00:00 | 3 | 1 | 12 | (SS)USA_ID_Boise-AP-Gowen-Field-ANGB.726810_AMY_2024EPW | 41.501 | 70.0283 | 191.6993 | 8974.1267 | 2569.214 | 82.8789 | 45.0789 | 0.77461 | 0 | 0 |  | 0.92773
03/01 13:00:00 | 3 | 1 | 13 | (SS)USA_ID_Boise-AP-Gowen-Field-ANGB.726810_AMY_2024EPW | 44.561 | 70.0564 | 161.8325 | 8598.4685 | 2361.9763 | 0 | 69.2589 | 0.65371 | 0 | 0 |  | 0.9683
03/01 14:00:00 | 3 | 1 | 14 | (SS)USA_ID_Boise-AP-Gowen-Field-ANGB.726810_AMY_2024EPW | 47.528 | 70.0571 | 107.3823 | 5850.8957 | 1597.4424 | 0 | 113.248 | 0.43376 | 0 | 0 |  | 1.0085
03/01 15:00:00 | 3 | 1 | 15 | (SS)USA_ID_Boise-AP-Gowen-Field-ANGB.726810_AMY_2024EPW | 50.036 | 70.0725 | 119.5228 | 6754.396 | 1808.3592 | 0 | 45.6155 | 0.4828 | 0 | 0 |  | 1.0434
03/01 16:00:00 | 3 | 1 | 16 | (SS)USA_ID_Boise-AP-Gowen-Field-ANGB.726810_AMY_2024EPW | 47.453 | 70.0567 | 99.7029 | 5491.9121 | 1481.8793 | 0 | 102.6027 | 0.40274 | 0 | 0 |  | 1.0099
03/01 17:00:00 | 3 | 1 | 17 | (SS)USA_ID_Boise-AP-Gowen-Field-ANGB.726810_AMY_2024EPW | 45.083 | 70.0738 | 96.9639 | 5147.8372 | 1419.0919 | 0 | 121.6648 | 0.39168 | 0 | 0 |  | 0.97523
03/01 18:00:00 | 3 | 1 | 18 | (SS)USA_ID_Boise-AP-Gowen-Field-ANGB.726810_AMY_2024EPW | 47.063 | 70.0651 | 68.0091 | 3724.7747 | 1006.3043 | 0 | 145.0568 | 0.27472 | 0 | 0 |  | 1.0021
03/01 19:00:00 | 3 | 1 | 19 | (SS)USA_ID_Boise-AP-Gowen-Field-ANGB.726810_AMY_2024EPW | 47.462 | 70.0694 | 63.7273 | 3507.4357 | 945.4374 | 0 | 148.516 | 0.25742 | 0 | 0 |  | 1.009
03/01 20:00:00 | 3 | 1 | 20 | (SS)USA_ID_Boise-AP-Gowen-Field-ANGB.726810_AMY_2024EPW | 46.475 | 70.0691 | 84.3369 | 4542.3807 | 1245.3431 | 0 | 131.866 | 0.34067 | 0 | 0 |  | 0.9947
03/01 21:00:00 | 3 | 1 | 21 | (SS)USA_ID_Boise-AP-Gowen-Field-ANGB.726810_AMY_2024EPW | 43.436 | 70.0621 | 92.6827 | 4800.7447 | 1344.1778 | 0 | 125.1236 | 0.37438 | 0 | 0 |  | 0.95483
03/01 22:00:00 | 3 | 1 | 22 | (SS)USA_ID_Boise-AP-Gowen-Field-ANGB.726810_AMY_2024EPW | 39.977 | 70.0157 | 167.9129 | 6581.1128 | 2031.9322 | 151.8502 | 64.223 | 0.67888 | 0 | 0 |  | 0.90829
03/01 23:00:00 | 3 | 1 | 23 | (SS)USA_ID_Boise-AP-Gowen-Field-ANGB.726810_AMY_2024EPW | 38.462 | 70.015 | 183.384 | 6870.3943 | 2149.8329 | 199.2618 | 51.6103 | 0.74195 | 0 | 0 |  | 0.88856
03/01 24:00:00 | 3 | 1 | 24 | (SS)USA_ID_Boise-AP-Gowen-Field-ANGB.726810_AMY_2024EPW | 37.475 | 70.0095 | 182.0393 | 6762.6657 | 2132.3526 | 191.6365 | 52.7013 | 0.73649 | 0 | 0 |  | 0.87594
03/02 01:00:00 | 3 | 2 | 1 | (SS)USA_ID_Boise-AP-Gowen-Field-ANGB.726810_AMY_2024EPW | 38.063 | 70.0208 | 182.4646 | 6805.2827 | 2142.8785 | 193.9353 | 52.3026 | 0.73849 | 0 | 0 |  | 0.88315
03/02 02:00:00 | 3 | 2 | 2 | (SS)USA_ID_Boise-AP-Gowen-Field-ANGB.726810_AMY_2024EPW | 40.601 | 70.0221 | 187.5193 | 7956.9517 | 2361.6925 | 144.4635 | 48.405 | 0.75797 | 0 | 0 |  | 0.91587
03/02 03:00:00 | 3 | 2 | 3 | (SS)USA_ID_Boise-AP-Gowen-Field-ANGB.726810_AMY_2024EPW | 42.545 | 70.0374 | 183.9862 | 9595.6682 | 2654.4226 | 0 | 51.3613 | 0.74319 | 0 | 0 |  | 0.94159
03/02 04:00:00 | 3 | 2 | 4 | (SS)USA_ID_Boise-AP-Gowen-Field-ANGB.726810_AMY_2024EPW | 43.538 | 70.0159 | 205.1709 | 10884.0188 | 2976.7142 | 0 | 34.2467 | 0.82877 | 0 | 0 |  | 0.9549
03/02 05:00:00 | 3 | 2 | 5 | (SS)USA_ID_Boise-AP-Gowen-Field-ANGB.726810_AMY_2024EPW | 44.06 | 70.0242 | 204.3284 | 10925.4638 | 2973.7141 | 0 | 34.9273 | 0.82536 | 0 | 0 |  | 0.96193
03/02 06:00:00 | 3 | 2 | 6 | (SS)USA_ID_Boise-AP-Gowen-Field-ANGB.726810_AMY_2024EPW | 43.502 | 70.0206 | 194.1165 | 10302.5711 | 2814.9947 | 0 | 43.1773 | 0.78411 | 0 | 0 |  | 0.95456
03/02 07:00:00 | 3 | 2 | 7 | (SS)USA_ID_Boise-AP-Gowen-Field-ANGB.726810_AMY_2024EPW | 39.353 | 70.0338 | 187.7948 | 8167.4277 | 2475.6611 | 58.7775 | 48.2053 | 0.75897 | 0 | 0 |  | 0.90056
03/02 08:00:00 | 3 | 2 | 8 | (SS)USA_ID_Boise-AP-Gowen-Field-ANGB.726810_AMY_2024EPW | 35.96 | 70.0395 | 171.1464 | 6791.3521 | 2187.6844 | 54.3312 | 61.6315 | 0.69184 | 0 | 0 |  | 0.85654
03/02 09:00:00 | 3 | 2 | 9 | (SS)USA_ID_Boise-AP-Gowen-Field-ANGB.726810_AMY_2024EPW | 34.937 | 70.045 | 166.3004 | 6646.6551 | 2164.4555 | 20.4267 | 65.6075 | 0.67196 | 0 | 0 |  | 0.84383
03/02 10:00:00 | 3 | 2 | 10 | (SS)USA_ID_Boise-AP-Gowen-Field-ANGB.726810_AMY_2024EPW | 35.003 | 70.0405 | 151.4455 | 6158.442 | 2000.4249 | 0.24889 | 77.6491 | 0.61175 | 0 | 0 |  | 0.84445
03/02 11:00:00 | 3 | 2 | 11 | (SS)USA_ID_Boise-AP-Gowen-Field-ANGB.726810_AMY_2024EPW | 36.983 | 70.0304 | 142.5883 | 5958.1401 | 1902.786 | 0.082455 | 84.8057 | 0.57597 | 0 | 0 |  | 0.86931
03/02 12:00:00 | 3 | 2 | 12 | (SS)USA_ID_Boise-AP-Gowen-Field-ANGB.726810_AMY_2024EPW | 38.963 | 70.0384 | 147.4311 | 6380.779 | 1988.3848 | 0.085255 | 80.8933 | 0.59553 | 0 | 0 |  | 0.89437
03/02 13:00:00 | 3 | 2 | 13 | (SS)USA_ID_Boise-AP-Gowen-Field-ANGB.726810_AMY_2024EPW | 40.478 | 70.0405 | 165.3855 | 7302.2459 | 2249.9774 | 0.095638 | 66.3884 | 0.66806 | 0 | 0 |  | 0.91432
03/02 14:00:00 | 3 | 2 | 14 | (SS)USA_ID_Boise-AP-Gowen-Field-ANGB.726810_AMY_2024EPW | 41 | 70.0389 | 165.5914 | 7389.6772 | 2263.0418 | 0.092402 | 66.2221 | 0.66889 | 0 | 0 |  | 0.92125
03/02 15:00:00 | 3 | 2 | 15 | (SS)USA_ID_Boise-AP-Gowen-Field-ANGB.726810_AMY_2024EPW | 40.442 | 70.051 | 134.5704 | 5931.266 | 1830.4522 | 0.16041 | 91.283 | 0.54359 | 0 | 0 |  | 0.91418
03/02 16:00:00 | 3 | 2 | 16 | (SS)USA_ID_Boise-AP-Gowen-Field-ANGB.726810_AMY_2024EPW | 39.92 | 70.0509 | 134.035 | 5844.1609 | 1810.2329 | 3.9731 | 91.7107 | 0.54145 | 0 | 0 |  | 0.90727
03/02 17:00:00 | 3 | 2 | 17 | (SS)USA_ID_Boise-AP-Gowen-Field-ANGB.726810_AMY_2024EPW | 38.432 | 70.0436 | 148.1926 | 6253.4885 | 1953.9637 | 23.9449 | 80.2595 | 0.5987 | 0 | 0 |  | 0.88874
03/02 18:00:00 | 3 | 2 | 18 | (SS)USA_ID_Boise-AP-Gowen-Field-ANGB.726810_AMY_2024EPW | 37.04 | 70.0308 | 165.106 | 6755.4218 | 2143.3425 | 37.3317 | 66.5696 | 0.66715 | 0 | 0 |  | 0.8704
03/02 19:00:00 | 3 | 2 | 19 | (SS)USA_ID_Boise-AP-Gowen-Field-ANGB.726810_AMY_2024EPW | 37.04 | 70.0416 | 122.2485 | 5020.0018 | 1590.6375 | 24.2084 | 101.2065 | 0.49397 | 0 | 0 |  | 0.8705
03/02 20:00:00 | 3 | 2 | 20 | (SS)USA_ID_Boise-AP-Gowen-Field-ANGB.726810_AMY_2024EPW | 36.017 | 70.0459 | 137.9246 | 5614.4622 | 1795.6158 | 22.3408 | 88.5401 | 0.5573 | 0 | 0 |  | 0.85786
03/02 21:00:00 | 3 | 2 | 21 | (SS)USA_ID_Boise-AP-Gowen-Field-ANGB.726810_AMY_2024EPW | 34.502 | 70.0438 | 132.9218 | 5288.8149 | 1729.6442 | 13.4893 | 92.5763 | 0.53712 | 0 | 0 |  | 0.83866
03/02 22:00:00 | 3 | 2 | 22 | (SS)USA_ID_Boise-AP-Gowen-Field-ANGB.726810_AMY_2024EPW | 32.957 | 70.0345 | 144.5212 | 5621.4292 | 1856.0304 | 20.9123 | 83.1881 | 0.58406 | 0 | 0 |  | 0.8198
03/02 23:00:00 | 3 | 2 | 23 | (SS)USA_ID_Boise-AP-Gowen-Field-ANGB.726810_AMY_2024EPW | 32 | 70.0417 | 162.1248 | 6161.1203 | 2058.7712 | 33.4662 | 68.9263 | 0.65537 | 0 | 0 |  | 0.80756
03/02 24:00:00 | 3 | 2 | 24 | (SS)USA_ID_Boise-AP-Gowen-Field-ANGB.726810_AMY_2024EPW | 32 | 70.0426 | 172.9591 | 6583.0371 | 2190.4804 | 39.6725 | 60.1576 | 0.69921 | 0 | 0 |  | 0.80758
03/03 01:00:00 | 3 | 3 | 1 | (SS)USA_ID_Boise-AP-Gowen-Field-ANGB.726810_AMY_2024EPW | 32 | 70.0281 | 184.0222 | 7013.9724 | 2326.5693 | 44.393 | 51.2472 | 0.74376 | 0 | 0 |  | 0.80763
03/03 02:00:00 | 3 | 3 | 2 | (SS)USA_ID_Boise-AP-Gowen-Field-ANGB.726810_AMY_2024EPW | 30.419 | 70.0066 | 216.2345 | 7848.2713 | 2643.5207 | 98.1076 | 25.1484 | 0.87426 | 0 | 0 |  | 0.78865
03/03 03:00:00 | 3 | 3 | 3 | (SS)USA_ID_Boise-AP-Gowen-Field-ANGB.726810_AMY_2024EPW | 29.963 | 70.0921 | 230.0501 | 8213.4513 | 2776.1798 | 124.8187 | 14.0945 | 0.92953 | 0 | 0 |  | 0.78275
03/03 04:00:00 | 3 | 3 | 4 | (SS)USA_ID_Boise-AP-Gowen-Field-ANGB.726810_AMY_2024EPW | 30.92 | 70.0126 | 239.0625 | 8811.3501 | 2944.8063 | 98.4805 | 6.8322 | 0.96584 | 0 | 0 |  | 0.79443
03/03 05:00:00 | 3 | 3 | 5 | (SS)USA_ID_Boise-AP-Gowen-Field-ANGB.726810_AMY_2024EPW | 30.455 | 70.0593 | 221.0801 | 8148.3588 | 2738.6792 | 77.6738 | 21.334 | 0.89333 | 0 | 0 |  | 0.78882
03/03 06:00:00 | 3 | 3 | 6 | (SS)USA_ID_Boise-AP-Gowen-Field-ANGB.726810_AMY_2024EPW | 30.02 | 70.0307 | 237.4616 | 8761.0651 | 2957.3545 | 68.5582 | 8.104 | 0.95948 | 0 | 0 |  | 0.78364
03/03 07:00:00 | 3 | 3 | 7 | (SS)USA_ID_Boise-AP-Gowen-Field-ANGB.726810_AMY_2024EPW | 30.02 | 70.1153 | 238.9151 | 8781.7921 | 2966.0399 | 76.8821 | 6.9484 | 0.96526 | 0 | 0 |  | 0.78343
03/03 08:00:00 | 3 | 3 | 8 | (SS)USA_ID_Boise-AP-Gowen-Field-ANGB.726810_AMY_2024EPW | 30.02 | 70.0449 | 238.812 | 8605.3373 | 2902.8781 | 115.071 | 7.0202 | 0.9649 | 0 | 0 |  | 0.78364
03/03 09:00:00 | 3 | 3 | 9 | (SS)USA_ID_Boise-AP-Gowen-Field-ANGB.726810_AMY_2024EPW | 30.02 | 70.0567 | 230.152 | 8329.1443 | 2810.8204 | 102.725 | 13.98 | 0.9301 | 0 | 0 |  | 0.78363
03/03 10:00:00 | 3 | 3 | 10 | (SS)USA_ID_Boise-AP-Gowen-Field-ANGB.726810_AMY_2024EPW | 30.485 | 70.0414 | 217.3289 | 8145.8484 | 2739.6902 | 44.9408 | 24.3653 | 0.87817 | 0 | 0 |  | 0.78922
03/03 11:00:00 | 3 | 3 | 11 | (SS)USA_ID_Boise-AP-Gowen-Field-ANGB.726810_AMY_2024EPW | 32.036 | 70.027 | 201.2821 | 7837.5649 | 2600.5152 | 12.9021 | 37.3558 | 0.81322 | 0 | 0 |  | 0.80796
03/03 12:00:00 | 3 | 3 | 12 | (SS)USA_ID_Boise-AP-Gowen-Field-ANGB.726810_AMY_2024EPW | 31.499 | 70.0243 | 202.8528 | 7879.7054 | 2629.2074 | 1.7783 | 36.1147 | 0.81943 | 0 | 0 |  | 0.80176
03/03 13:00:00 | 3 | 3 | 13 | (SS)USA_ID_Boise-AP-Gowen-Field-ANGB.726810_AMY_2024EPW | 30.02 | 70.0006 | 207.9538 | 7930.3995 | 2678.5971 | 0.12025 | 31.9983 | 0.84001 | 0 | 0 |  | 0.7838
03/03 14:00:00 | 3 | 3 | 14 | (SS)USA_ID_Boise-AP-Gowen-Field-ANGB.726810_AMY_2024EPW | 30.485 | 70.0176 | 204.2885 | 7837.0618 | 2637.8666 | 0.11813 | 34.9593 | 0.8252 | 0 | 0 |  | 0.78929
03/03 15:00:00 | 3 | 3 | 15 | (SS)USA_ID_Boise-AP-Gowen-Field-ANGB.726810_AMY_2024EPW | 31.478 | 70.0182 | 200.2113 | 7789.5924 | 2597.4909 | 0.11578 | 38.2532 | 0.80873 | 0 | 0 |  | 0.80129
03/03 16:00:00 | 3 | 3 | 16 | (SS)USA_ID_Boise-AP-Gowen-Field-ANGB.726810_AMY_2024EPW | 33.023 | 70.0399 | 173.6507 | 6880.8164 | 2269.5818 | 0.10042 | 59.711 | 0.70145 | 0 | 0 |  | 0.82009
03/03 17:00:00 | 3 | 3 | 17 | (SS)USA_ID_Boise-AP-Gowen-Field-ANGB.726810_AMY_2024EPW | 35.003 | 70.0411 | 169.8693 | 6909.2446 | 2242.4457 | 0.098231 | 62.7659 | 0.68617 | 0 | 0 |  | 0.84459
03/03 18:00:00 | 3 | 3 | 18 | (SS)USA_ID_Boise-AP-Gowen-Field-ANGB.726810_AMY_2024EPW | 35.96 | 70.0455 | 155.5309 | 6435.1619 | 2061.7618 | 0.089939 | 74.3497 | 0.62825 | 0 | 0 |  | 0.85682
03/03 19:00:00 | 3 | 3 | 19 | (SS)USA_ID_Boise-AP-Gowen-Field-ANGB.726810_AMY_2024EPW | 36.518 | 70.067 | 126.5911 | 5273.5953 | 1682.5295 | 0.073204 | 97.7296 | 0.51135 | 0 | 0 |  | 0.86372
03/03 20:00:00 | 3 | 3 | 20 | (SS)USA_ID_Boise-AP-Gowen-Field-ANGB.726810_AMY_2024EPW | 36.017 | 70.0344 | 177.5114 | 7339.8639 | 2355.3674 | 0.10265 | 56.592 | 0.71704 | 0 | 0 |  | 0.85761
03/03 21:00:00 | 3 | 3 | 21 | (SS)USA_ID_Boise-AP-Gowen-Field-ANGB.726810_AMY_2024EPW | 33.479 | 70.0239 | 185.3908 | 7397.2149 | 2427.1538 | 0.10721 | 50.2264 | 0.74887 | 0 | 0 |  | 0.82609
03/03 22:00:00 | 3 | 3 | 22 | (SS)USA_ID_Boise-AP-Gowen-Field-ANGB.726810_AMY_2024EPW | 30.419 | 70.0232 | 205.5458 | 7869.471 | 2651.7562 | 0.11886 | 33.9436 | 0.83028 | 0 | 0 |  | 0.78878
03/03 23:00:00 | 3 | 3 | 23 | (SS)USA_ID_Boise-AP-Gowen-Field-ANGB.726810_AMY_2024EPW | 30.521 | 70.0248 | 211.2432 | 8123.0605 | 2725.7687 | 1.5717 | 29.3357 | 0.85332 | 0 | 0 |  | 0.78967
03/03 24:00:00 | 3 | 3 | 24 | (SS)USA_ID_Boise-AP-Gowen-Field-ANGB.726810_AMY_2024EPW | 31.442 | 70.0134 | 230.8225 | 8868.0932 | 2943.5044 | 32.9629 | 13.5137 | 0.93243 | 0 | 0 |  | 0.80098
03/04 01:00:00 | 3 | 4 | 1 | (SS)USA_ID_Boise-AP-Gowen-Field-ANGB.726810_AMY_2024EPW | 31.478 | 70.0582 | 230.1747 | 8872.765 | 2947.9452 | 26.5115 | 14.0328 | 0.92984 | 0 | 0 |  | 0.80121
03/04 02:00:00 | 3 | 4 | 2 | (SS)USA_ID_Boise-AP-Gowen-Field-ANGB.726810_AMY_2024EPW | 32.558 | 70.0278 | 209.3843 | 8230.8891 | 2710.2186 | 14.6864 | 30.8166 | 0.84592 | 0 | 0 |  | 0.81434
03/04 03:00:00 | 3 | 4 | 3 | (SS)USA_ID_Boise-AP-Gowen-Field-ANGB.726810_AMY_2024EPW | 33.545 | 70.0282 | 206.2077 | 8237.5246 | 2689.2981 | 9.7855 | 33.386 | 0.83307 | 0 | 0 |  | 0.82649
03/04 04:00:00 | 3 | 4 | 4 | (SS)USA_ID_Boise-AP-Gowen-Field-ANGB.726810_AMY_2024EPW | 32.399 | 70.0349 | 208.6438 | 8242.8289 | 2720.2164 | 0.12065 | 31.4408 | 0.8428 | 0 | 0 |  | 0.81266
03/04 05:00:00 | 3 | 4 | 5 | (SS)USA_ID_Boise-AP-Gowen-Field-ANGB.726810_AMY_2024EPW | 29.897 | 70.0366 | 211.1416 | 8014.7457 | 2709.4326 | 6.8273 | 29.4188 | 0.85291 | 0 | 0 |  | 0.78232
03/04 06:00:00 | 3 | 4 | 6 | (SS)USA_ID_Boise-AP-Gowen-Field-ANGB.726810_AMY_2024EPW | 28.475 | 70.0348 | 238.8593 | 8586.4706 | 2942.3563 | 74.7583 | 6.9857 | 0.96507 | 0 | 0 |  | 0.76534
03/04 07:00:00 | 3 | 4 | 7 | (SS)USA_ID_Boise-AP-Gowen-Field-ANGB.726810_AMY_2024EPW | 28.505 | 70.0908 | 239.3097 | 8335.975 | 2856.886 | 135.3655 | 6.6667 | 0.96667 | 0 | 0 |  | 0.76555
03/04 08:00:00 | 3 | 4 | 8 | (SS)USA_ID_Boise-AP-Gowen-Field-ANGB.726810_AMY_2024EPW | 27.917 | 70.168 | 247.5617 | 8594.8788 | 2967.0717 | 128.4169 | 0 | 1 | 0 | 0 |  | 0.75849
03/04 09:00:00 | 3 | 4 | 9 | (SS)USA_ID_Boise-AP-Gowen-Field-ANGB.726810_AMY_2024EPW | 25.472 | 69.8761 | 247.5617 | 8396.9662 | 2964.2436 | 101.0858 | 0 | 1 | 0 | 0 |  | 0.7307
03/04 10:00:00 | 3 | 4 | 10 | (SS)USA_ID_Boise-AP-Gowen-Field-ANGB.726810_AMY_2024EPW | 26.126 | 69.501 | 247.5617 | 8441.4239 | 2943.9406 | 112.9681 | 0 | 1 | 0 | 0 |  | 0.73907
03/04 11:00:00 | 3 | 4 | 11 | (SS)USA_ID_Boise-AP-Gowen-Field-ANGB.726810_AMY_2024EPW | 31.667 | 69.959 | 226.3582 | 8222.5994 | 2733.9274 | 131.9257 | 17.0214 | 0.91489 | 0 | 0 |  | 0.80372
03/04 12:00:00 | 3 | 4 | 12 | (SS)USA_ID_Boise-AP-Gowen-Field-ANGB.726810_AMY_2024EPW | 35.06 | 70.0348 | 202.1777 | 7728.6398 | 2492.7477 | 115.7127 | 36.4698 | 0.81765 | 0 | 0 |  | 0.8453
03/04 13:00:00 | 3 | 4 | 13 | (SS)USA_ID_Boise-AP-Gowen-Field-ANGB.726810_AMY_2024EPW | 35.06 | 70.04 | 220.4167 | 8422.0307 | 2703.353 | 134.2868 | 21.8229 | 0.89089 | 0 | 0 |  | 0.84532
03/04 14:00:00 | 3 | 4 | 14 | (SS)USA_ID_Boise-AP-Gowen-Field-ANGB.726810_AMY_2024EPW | 34.037 | 70.0107 | 228.2983 | 8488.6304 | 2749.7282 | 161.0271 | 15.4767 | 0.92262 | 0 | 0 |  | 0.83276
03/04 15:00:00 | 3 | 4 | 15 | (SS)USA_ID_Boise-AP-Gowen-Field-ANGB.726810_AMY_2024EPW | 34.103 | 70.0255 | 218.1671 | 8111.733 | 2630.5953 | 154.0676 | 23.5243 | 0.88238 | 0 | 0 |  | 0.83341
03/04 16:00:00 | 3 | 4 | 16 | (SS)USA_ID_Boise-AP-Gowen-Field-ANGB.726810_AMY_2024EPW | 35.06 | 70.0481 | 205.5599 | 7814.9858 | 2516.9028 | 129.0901 | 33.6995 | 0.8315 | 0 | 0 |  | 0.84532
03/04 17:00:00 | 3 | 4 | 17 | (SS)USA_ID_Boise-AP-Gowen-Field-ANGB.726810_AMY_2024EPW | 36.083 | 70.0122 | 199.735 | 7856.3422 | 2508.0381 | 91.5789 | 38.4849 | 0.80758 | 0 | 0 |  | 0.85825
03/04 18:00:00 | 3 | 4 | 18 | (SS)USA_ID_Boise-AP-Gowen-Field-ANGB.726810_AMY_2024EPW | 36.482 | 70.0193 | 192.4235 | 7746.1966 | 2461.3912 | 62.2743 | 44.4408 | 0.7778 | 0 | 0 |  | 0.86351
03/04 19:00:00 | 3 | 4 | 19 | (SS)USA_ID_Boise-AP-Gowen-Field-ANGB.726810_AMY_2024EPW | 35.96 | 70.0178 | 191.8763 | 7643.9559 | 2441.5442 | 66.1202 | 44.8673 | 0.77566 | 0 | 0 |  | 0.85687
03/04 20:00:00 | 3 | 4 | 20 | (SS)USA_ID_Boise-AP-Gowen-Field-ANGB.726810_AMY_2024EPW | 35.495 | 70.0361 | 203.3388 | 8131.3534 | 2606.8991 | 54.6196 | 35.6268 | 0.82187 | 0 | 0 |  | 0.85096
03/04 21:00:00 | 3 | 4 | 21 | (SS)USA_ID_Boise-AP-Gowen-Field-ANGB.726810_AMY_2024EPW | 35.06 | 70.0115 | 196.8443 | 7759.6798 | 2497.3265 | 66.5347 | 40.8338 | 0.79583 | 0 | 0 |  | 0.84543
03/04 22:00:00 | 3 | 4 | 22 | (SS)USA_ID_Boise-AP-Gowen-Field-ANGB.726810_AMY_2024EPW | 35.06 | 70.0393 | 220.1497 | 8463.498 | 2715.4735 | 123.6564 | 22.0549 | 0.88973 | 0 | 0 |  | 0.84538
03/04 23:00:00 | 3 | 4 | 23 | (SS)USA_ID_Boise-AP-Gowen-Field-ANGB.726810_AMY_2024EPW | 34.502 | 69.9134 | 247.5617 | 9315.62 | 2996.2807 | 167 | 0 | 1 | 0 | 0 |  | 0.83869
03/04 24:00:00 | 3 | 4 | 24 | (SS)USA_ID_Boise-AP-Gowen-Field-ANGB.726810_AMY_2024EPW | 33.98 | 69.2574 | 247.5617 | 9184.0484 | 2944.4411 | 182.3601 | 0 | 1 | 0 | 0 |  | 0.83359
03/05 01:00:00 | 3 | 5 | 1 | (SS)USA_ID_Boise-AP-Gowen-Field-ANGB.726810_AMY_2024EPW | 34.538 | 68.5223 | 247.5617 | 9458.4391 | 2988.3571 | 145.5679 | 0 | 1 | 0 | 0 |  | 0.84204
03/05 02:00:00 | 3 | 5 | 2 | (SS)USA_ID_Boise-AP-Gowen-Field-ANGB.726810_AMY_2024EPW | 35.06 | 68.5912 | 247.5617 | 9512.5034 | 2995.1872 | 148.7168 | 0 | 1 | 0 | 0 |  | 0.84828
03/05 03:00:00 | 3 | 5 | 3 | (SS)USA_ID_Boise-AP-Gowen-Field-ANGB.726810_AMY_2024EPW | 35.525 | 68.6603 | 247.5617 | 9323.5306 | 2927.4729 | 199.1185 | 0 | 1 | 0 | 0 |  | 0.85384
03/05 04:00:00 | 3 | 5 | 4 | (SS)USA_ID_Boise-AP-Gowen-Field-ANGB.726810_AMY_2024EPW | 35.96 | 69.0213 | 247.5617 | 9465.6084 | 2973.3493 | 181.0355 | 0 | 1 | 0 | 0 |  | 0.85854
03/05 05:00:00 | 3 | 5 | 5 | (SS)USA_ID_Boise-AP-Gowen-Field-ANGB.726810_AMY_2024EPW | 34.472 | 68.6662 | 247.5617 | 9547.2246 | 3026.7133 | 124.3528 | 0 | 1 | 0 | 0 |  | 0.8408
03/05 06:00:00 | 3 | 5 | 6 | (SS)USA_ID_Boise-AP-Gowen-Field-ANGB.726810_AMY_2024EPW | 33.08 | 68.0357 | 247.5617 | 9575.276 | 3051.0366 | 81.3067 | 0 | 1 | 0 | 0 |  | 0.82494
03/05 07:00:00 | 3 | 5 | 7 | (SS)USA_ID_Boise-AP-Gowen-Field-ANGB.726810_AMY_2024EPW | 33.08 | 67.7556 | 247.5617 | 9633.1055 | 3058.716 | 70.6815 | 0 | 1 | 0 | 0 |  | 0.82551
03/05 08:00:00 | 3 | 5 | 8 | (SS)USA_ID_Boise-AP-Gowen-Field-ANGB.726810_AMY_2024EPW | 33.08 | 68.2532 | 247.5617 | 9782.8803 | 3127.2534 | 36.8869 | 0 | 1 | 0 | 0 |  | 0.82442
03/05 09:00:00 | 3 | 5 | 9 | (SS)USA_ID_Boise-AP-Gowen-Field-ANGB.726810_AMY_2024EPW | 33.545 | 68.9598 | 247.5617 | 10010.6928 | 3214.9 | 0.14316 | 0 | 1 | 0 | 0 |  | 0.82864
03/05 10:00:00 | 3 | 5 | 10 | (SS)USA_ID_Boise-AP-Gowen-Field-ANGB.726810_AMY_2024EPW | 33.98 | 69.8716 | 239.3097 | 9717.299 | 3143.8101 | 0.13839 | 6.6667 | 0.96667 | 0 | 0 |  | 0.83206
03/05 11:00:00 | 3 | 5 | 11 | (SS)USA_ID_Boise-AP-Gowen-Field-ANGB.726810_AMY_2024EPW | 33.98 | 70.056 | 209.6128 | 8487.0377 | 2757.2399 | 0.12121 | 30.6579 | 0.84671 | 0 | 0 |  | 0.83174
03/05 12:00:00 | 3 | 5 | 12 | (SS)USA_ID_Boise-AP-Gowen-Field-ANGB.726810_AMY_2024EPW | 33.98 | 70.0273 | 214.1783 | 8659.6257 | 2815.8404 | 0.12385 | 26.9695 | 0.86515 | 0 | 0 |  | 0.83186
03/05 13:00:00 | 3 | 5 | 13 | (SS)USA_ID_Boise-AP-Gowen-Field-ANGB.726810_AMY_2024EPW | 34.538 | 70.0186 | 192.285 | 7824.7003 | 2534.0215 | 0.11119 | 44.6567 | 0.77672 | 0 | 0 |  | 0.83876
03/05 14:00:00 | 3 | 5 | 14 | (SS)USA_ID_Boise-AP-Gowen-Field-ANGB.726810_AMY_2024EPW | 34.502 | 70.0292 | 193.5095 | 7875.6689 | 2549.9608 | 0.1119 | 43.6675 | 0.78166 | 0 | 0 |  | 0.83845
03/05 15:00:00 | 3 | 5 | 15 | (SS)USA_ID_Boise-AP-Gowen-Field-ANGB.726810_AMY_2024EPW | 33.98 | 70.0369 | 217.4026 | 8803.1575 | 2857.7322 | 0.12572 | 24.3647 | 0.87818 | 0 | 0 |  | 0.8319
03/05 16:00:00 | 3 | 5 | 16 | (SS)USA_ID_Boise-AP-Gowen-Field-ANGB.726810_AMY_2024EPW | 33.98 | 70.022 | 192.5848 | 7768.9824 | 2529.8347 | 0.11137 | 44.4144 | 0.77793 | 0 | 0 |  | 0.83197
03/05 17:00:00 | 3 | 5 | 17 | (SS)USA_ID_Boise-AP-Gowen-Field-ANGB.726810_AMY_2024EPW | 33.515 | 70.0119 | 197.7765 | 7945.3685 | 2590.6786 | 0.11437 | 40.2203 | 0.7989 | 0 | 0 |  | 0.82644
03/05 18:00:00 | 3 | 5 | 18 | (SS)USA_ID_Boise-AP-Gowen-Field-ANGB.726810_AMY_2024EPW | 33.08 | 70.0254 | 185.3714 | 7373.5789 | 2421.9243 | 0.1072 | 50.2421 | 0.74879 | 0 | 0 |  | 0.82106
03/05 19:00:00 | 3 | 5 | 19 | (SS)USA_ID_Boise-AP-Gowen-Field-ANGB.726810_AMY_2024EPW | 33.08 | 70.0514 | 142.3283 | 5651.6808 | 1856.9691 | 0.082305 | 85.0157 | 0.57492 | 0 | 0 |  | 0.82126
03/05 20:00:00 | 3 | 5 | 20 | (SS)USA_ID_Boise-AP-Gowen-Field-ANGB.726810_AMY_2024EPW | 33.08 | 70.0239 | 183.9075 | 7223.3718 | 2379.0511 | 16.1073 | 51.3754 | 0.74312 | 0 | 0 |  | 0.82102
03/05 21:00:00 | 3 | 5 | 21 | (SS)USA_ID_Boise-AP-Gowen-Field-ANGB.726810_AMY_2024EPW | 33.08 | 70.021 | 183.513 | 6969.685 | 2296.9399 | 67.2439 | 51.5417 | 0.74229 | 0 | 0 |  | 0.82098
03/05 22:00:00 | 3 | 5 | 22 | (SS)USA_ID_Boise-AP-Gowen-Field-ANGB.726810_AMY_2024EPW | 32.522 | 70.0433 | 168.8347 | 6269.3047 | 2079.3495 | 80.8762 | 63.3527 | 0.68324 | 0 | 0 |  | 0.81414
03/05 23:00:00 | 3 | 5 | 23 | (SS)USA_ID_Boise-AP-Gowen-Field-ANGB.726810_AMY_2024EPW | 32 | 70.0148 | 174.5759 | 6388.9947 | 2124.8022 | 95.3425 | 58.7715 | 0.70614 | 0 | 0 |  | 0.80773
03/05 24:00:00 | 3 | 5 | 24 | (SS)USA_ID_Boise-AP-Gowen-Field-ANGB.726810_AMY_2024EPW | 32 | 70.0245 | 215.4697 | 7847.4729 | 2601.2901 | 132.3929 | 25.7088 | 0.87146 | 0 | 0 |  | 0.80765
03/06 01:00:00 | 3 | 6 | 1 | (SS)USA_ID_Boise-AP-Gowen-Field-ANGB.726810_AMY_2024EPW | 32 | 70.0453 | 238.8744 | 8722.7279 | 2882.3085 | 146.5872 | 6.9682 | 0.96516 | 0 | 0 |  | 0.8076
03/06 02:00:00 | 3 | 6 | 2 | (SS)USA_ID_Boise-AP-Gowen-Field-ANGB.726810_AMY_2024EPW | 32 | 70.0566 | 228.8756 | 8240.9582 | 2728.051 | 163.7061 | 14.9818 | 0.92509 | 0 | 0 |  | 0.80748
03/06 03:00:00 | 3 | 6 | 3 | (SS)USA_ID_Boise-AP-Gowen-Field-ANGB.726810_AMY_2024EPW | 31.442 | 70.0576 | 238.4626 | 8590.8726 | 2858.0721 | 154.8416 | 7.2959 | 0.96352 | 0 | 0 |  | 0.80071
03/06 04:00:00 | 3 | 6 | 4 | (SS)USA_ID_Boise-AP-Gowen-Field-ANGB.726810_AMY_2024EPW | 30.92 | 70.1541 | 247.5617 | 8939.1293 | 2992.216 | 141.4425 | 0 | 1 | 0 | 0 |  | 0.79415
03/06 05:00:00 | 3 | 6 | 5 | (SS)USA_ID_Boise-AP-Gowen-Field-ANGB.726810_AMY_2024EPW | 30.455 | 69.967 | 247.5617 | 8855.9706 | 2971.0895 | 146.8032 | 0 | 1 | 0 | 0 |  | 0.78896
03/06 06:00:00 | 3 | 6 | 6 | (SS)USA_ID_Boise-AP-Gowen-Field-ANGB.726810_AMY_2024EPW | 30.02 | 70.0624 | 247.5617 | 8797.9497 | 2967.8254 | 146.3107 | 0 | 1 | 0 | 0 |  | 0.78358
03/06 07:00:00 | 3 | 6 | 7 | (SS)USA_ID_Boise-AP-Gowen-Field-ANGB.726810_AMY_2024EPW | 30.02 | 70.1681 | 247.5617 | 8798.5654 | 2971.6634 | 145.691 | 0 | 1 | 0 | 0 |  | 0.78338
03/06 08:00:00 | 3 | 6 | 8 | (SS)USA_ID_Boise-AP-Gowen-Field-ANGB.726810_AMY_2024EPW | 30.02 | 69.9658 | 239.3097 | 8347.701 | 2811.5032 | 176.3555 | 6.6667 | 0.96667 | 0 | 0 |  | 0.78382
03/06 09:00:00 | 3 | 6 | 9 | (SS)USA_ID_Boise-AP-Gowen-Field-ANGB.726810_AMY_2024EPW | 30.02 | 69.9587 | 247.5617 | 8537.6797 | 2875.3675 | 203.8482 | 0 | 1 | 0 | 0 |  | 0.78384
03/06 10:00:00 | 3 | 6 | 10 | (SS)USA_ID_Boise-AP-Gowen-Field-ANGB.726810_AMY_2024EPW | 30.02 | 70.0763 | 247.5617 | 8698.5321 | 2933.6063 | 168.1421 | 0 | 1 | 0 | 0 |  | 0.78362
03/06 11:00:00 | 3 | 6 | 11 | (SS)USA_ID_Boise-AP-Gowen-Field-ANGB.726810_AMY_2024EPW | 30.02 | 70.0981 | 239.1675 | 8629.6704 | 2911.1507 | 112.9254 | 6.7431 | 0.96628 | 0 | 0 |  | 0.7836
03/06 12:00:00 | 3 | 6 | 12 | (SS)USA_ID_Boise-AP-Gowen-Field-ANGB.726810_AMY_2024EPW | 30.485 | 70.0502 | 229.9491 | 8574.7368 | 2877.5861 | 60.4589 | 14.1859 | 0.92907 | 0 | 0 |  | 0.7893
03/06 13:00:00 | 3 | 6 | 13 | (SS)USA_ID_Boise-AP-Gowen-Field-ANGB.726810_AMY_2024EPW | 31.478 | 70.035 | 217.7142 | 8318.9033 | 2767.6436 | 37.7352 | 24.0624 | 0.87969 | 0 | 0 |  | 0.80129
03/06 14:00:00 | 3 | 6 | 14 | (SS)USA_ID_Boise-AP-Gowen-Field-ANGB.726810_AMY_2024EPW | 32 | 70.0287 | 217.8061 | 8148.3043 | 2697.3488 | 89.1929 | 23.8994 | 0.8805 | 0 | 0 |  | 0.80768
03/06 15:00:00 | 3 | 6 | 15 | (SS)USA_ID_Boise-AP-Gowen-Field-ANGB.726810_AMY_2024EPW | 32 | 70.0573 | 220.6468 | 8239.5981 | 2724.3972 | 95.3946 | 21.6617 | 0.89169 | 0 | 0 |  | 0.80764
03/06 16:00:00 | 3 | 6 | 16 | (SS)USA_ID_Boise-AP-Gowen-Field-ANGB.726810_AMY_2024EPW | 33.023 | 70.0269 | 215.2919 | 8408.4012 | 2756.3996 | 37.7528 | 25.9901 | 0.87005 | 0 | 0 |  | 0.82022
03/06 17:00:00 | 3 | 6 | 17 | (SS)USA_ID_Boise-AP-Gowen-Field-ANGB.726810_AMY_2024EPW | 33.515 | 70.0196 | 194.7282 | 7757.4764 | 2533.9313 | 10.9246 | 42.66 | 0.7867 | 0 | 0 |  | 0.82642
03/06 18:00:00 | 3 | 6 | 18 | (SS)USA_ID_Boise-AP-Gowen-Field-ANGB.726810_AMY_2024EPW | 33.08 | 70.0344 | 188.5786 | 7473.2417 | 2455.114 | 6.0581 | 47.636 | 0.76182 | 0 | 0 |  | 0.82104
03/06 19:00:00 | 3 | 6 | 19 | (SS)USA_ID_Boise-AP-Gowen-Field-ANGB.726810_AMY_2024EPW | 33.08 | 70.1336 | 104.4065 | 3958.2123 | 1296.526 | 41.974 | 115.5957 | 0.42202 | 0 | 0 |  | 0.8216
03/06 20:00:00 | 3 | 6 | 20 | (SS)USA_ID_Boise-AP-Gowen-Field-ANGB.726810_AMY_2024EPW | 31.964 | 70.0214 | 199.9053 | 7226.2017 | 2400.2365 | 128.7636 | 38.2693 | 0.80865 | 0 | 0 |  | 0.8076
03/06 21:00:00 | 3 | 6 | 21 | (SS)USA_ID_Boise-AP-Gowen-Field-ANGB.726810_AMY_2024EPW | 29.432 | 70.0237 | 206.2999 | 7244.7399 | 2465.3879 | 121.5903 | 33.0851 | 0.83457 | 0 | 0 |  | 0.77709
03/06 22:00:00 | 3 | 6 | 22 | (SS)USA_ID_Boise-AP-Gowen-Field-ANGB.726810_AMY_2024EPW | 28.04 | 70.0205 | 211.8494 | 7275.2719 | 2511.183 | 126.8319 | 28.6527 | 0.85674 | 0 | 0 |  | 0.7604
03/06 23:00:00 | 3 | 6 | 23 | (SS)USA_ID_Boise-AP-Gowen-Field-ANGB.726810_AMY_2024EPW | 28.505 | 70.0256 | 212.0931 | 7204.6982 | 2478.0938 | 155.6851 | 28.3304 | 0.85835 | 0 | 0 |  | 0.76582
03/06 24:00:00 | 3 | 6 | 24 | (SS)USA_ID_Boise-AP-Gowen-Field-ANGB.726810_AMY_2024EPW | 29.498 | 70.0209 | 214.294 | 7251.6907 | 2466.7769 | 189.2132 | 26.5843 | 0.86708 | 0 | 0 |  | 0.77757
03/07 01:00:00 | 3 | 7 | 1 | (SS)USA_ID_Boise-AP-Gowen-Field-ANGB.726810_AMY_2024EPW | 29.462 | 70.0129 | 226.8237 | 7651.7413 | 2597.6258 | 207.4207 | 16.6037 | 0.91698 | 0 | 0 |  | 0.77721
03/07 02:00:00 | 3 | 7 | 2 | (SS)USA_ID_Boise-AP-Gowen-Field-ANGB.726810_AMY_2024EPW | 28.94 | 70.1602 | 247.5617 | 8315.9696 | 2838.3531 | 221.1661 | 0 | 1 | 0 | 0 |  | 0.77064
03/07 03:00:00 | 3 | 7 | 3 | (SS)USA_ID_Boise-AP-Gowen-Field-ANGB.726810_AMY_2024EPW | 27.917 | 70.0653 | 247.5617 | 8227.1679 | 2835.2356 | 212.199 | 0 | 1 | 0 | 0 |  | 0.75877
03/07 04:00:00 | 3 | 7 | 4 | (SS)USA_ID_Boise-AP-Gowen-Field-ANGB.726810_AMY_2024EPW | 26.96 | 69.682 | 247.5617 | 8154.6153 | 2824.7685 | 203.0359 | 0 | 1 | 0 | 0 |  | 0.74835
03/07 05:00:00 | 3 | 7 | 5 | (SS)USA_ID_Boise-AP-Gowen-Field-ANGB.726810_AMY_2024EPW | 26.96 | 69.3312 | 247.5617 | 8173.2153 | 2818.4563 | 200.5636 | 0 | 1 | 0 | 0 |  | 0.74906
03/07 06:00:00 | 3 | 7 | 6 | (SS)USA_ID_Boise-AP-Gowen-Field-ANGB.726810_AMY_2024EPW | 26.495 | 68.9873 | 247.5617 | 8180.4453 | 2822.5642 | 187.0585 | 0 | 1 | 0 | 0 |  | 0.74435
03/07 07:00:00 | 3 | 7 | 7 | (SS)USA_ID_Boise-AP-Gowen-Field-ANGB.726810_AMY_2024EPW | 25.502 | 68.4932 | 247.5617 | 8103.6526 | 2808.153 | 178.1036 | 0 | 1 | 0 | 0 |  | 0.73388
03/07 08:00:00 | 3 | 7 | 8 | (SS)USA_ID_Boise-AP-Gowen-Field-ANGB.726810_AMY_2024EPW | 24.98 | 67.9723 | 247.5617 | 8060.9431 | 2790.3105 | 175.3125 | 0 | 1 | 0 | 0 |  | 0.72893
03/07 09:00:00 | 3 | 7 | 9 | (SS)USA_ID_Boise-AP-Gowen-Field-ANGB.726810_AMY_2024EPW | 24.98 | 67.5855 | 247.5617 | 8101.8529 | 2790.5656 | 167.7101 | 0 | 1 | 0 | 0 |  | 0.7297
03/07 10:00:00 | 3 | 7 | 10 | (SS)USA_ID_Boise-AP-Gowen-Field-ANGB.726810_AMY_2024EPW | 24.98 | 67.2137 | 247.5617 | 8236.1658 | 2823.3887 | 138.1182 | 0 | 1 | 0 | 0 |  | 0.73043
03/07 11:00:00 | 3 | 7 | 11 | (SS)USA_ID_Boise-AP-Gowen-Field-ANGB.726810_AMY_2024EPW | 25.538 | 66.7683 | 247.5617 | 8610.8079 | 2917.2104 | 70.3624 | 0 | 1 | 0 | 0 |  | 0.73774
03/07 12:00:00 | 3 | 7 | 12 | (SS)USA_ID_Boise-AP-Gowen-Field-ANGB.726810_AMY_2024EPW | 26.525 | 67.0168 | 247.5617 | 8973.034 | 3017.2537 | 16.5882 | 0 | 1 | 0 | 0 |  | 0.74869
03/07 13:00:00 | 3 | 7 | 13 | (SS)USA_ID_Boise-AP-Gowen-Field-ANGB.726810_AMY_2024EPW | 27.983 | 67.5836 | 247.5617 | 9221.4588 | 3075.0668 | 3.7833 | 0 | 1 | 0 | 0 |  | 0.76464
03/07 14:00:00 | 3 | 7 | 14 | (SS)USA_ID_Boise-AP-Gowen-Field-ANGB.726810_AMY_2024EPW | 29.963 | 68.3041 | 247.5617 | 9504.1062 | 3133.155 | 0.14316 | 0 | 1 | 0 | 0 |  | 0.7867
03/07 15:00:00 | 3 | 7 | 15 | (SS)USA_ID_Boise-AP-Gowen-Field-ANGB.726810_AMY_2024EPW | 32.036 | 68.9567 | 247.5617 | 9790.4629 | 3186.6088 | 0.14316 | 0 | 1 | 0 | 0 |  | 0.81041
03/07 16:00:00 | 3 | 7 | 16 | (SS)USA_ID_Boise-AP-Gowen-Field-ANGB.726810_AMY_2024EPW | 35.591 | 69.8769 | 226.5286 | 9385.2989 | 2993.3133 | 0.131 | 16.9921 | 0.91504 | 0 | 0 |  | 0.85242
03/07 17:00:00 | 3 | 7 | 17 | (SS)USA_ID_Boise-AP-Gowen-Field-ANGB.726810_AMY_2024EPW | 38.498 | 70.0301 | 195.7267 | 8446.4339 | 2629.7702 | 0.11318 | 41.8763 | 0.79062 | 0 | 0 |  | 0.88907
03/07 18:00:00 | 3 | 7 | 18 | (SS)USA_ID_Boise-AP-Gowen-Field-ANGB.726810_AMY_2024EPW | 40.043 | 70.0247 | 174.5011 | 7658.5885 | 2361.7044 | 0.10091 | 59.0241 | 0.70488 | 0 | 0 |  | 0.90914
03/07 19:00:00 | 3 | 7 | 19 | (SS)USA_ID_Boise-AP-Gowen-Field-ANGB.726810_AMY_2024EPW | 40.442 | 70.0235 | 67.984 | 2989.6062 | 919.6734 | 0.039313 | 145.0771 | 0.27461 | 0 | 0 |  | 0.91633
03/07 20:00:00 | 3 | 7 | 20 | (SS)USA_ID_Boise-AP-Gowen-Field-ANGB.726810_AMY_2024EPW | 38.432 | 70.0419 | 138.8173 | 5969.5247 | 1862.4491 | 0.080274 | 87.8523 | 0.56074 | 0 | 0 |  | 0.88917
03/07 21:00:00 | 3 | 7 | 21 | (SS)USA_ID_Boise-AP-Gowen-Field-ANGB.726810_AMY_2024EPW | 36.017 | 70.0432 | 144.0947 | 5901.3898 | 1881.975 | 17.1091 | 83.5737 | 0.58213 | 0 | 0 |  | 0.85818
03/07 22:00:00 | 3 | 7 | 22 | (SS)USA_ID_Boise-AP-Gowen-Field-ANGB.726810_AMY_2024EPW | 35.06 | 70.0541 | 148.0752 | 5791.4851 | 1869.367 | 53.6316 | 80.2863 | 0.59857 | 0 | 0 |  | 0.84565
03/07 23:00:00 | 3 | 7 | 23 | (SS)USA_ID_Boise-AP-Gowen-Field-ANGB.726810_AMY_2024EPW | 35.06 | 70.0435 | 159.3158 | 6261.0792 | 2021.7544 | 51.1005 | 71.2107 | 0.64395 | 0 | 0 |  | 0.84567
03/07 24:00:00 | 3 | 7 | 24 | (SS)USA_ID_Boise-AP-Gowen-Field-ANGB.726810_AMY_2024EPW | 32.921 | 70.0207 | 159.0984 | 6094.228 | 2006.4348 | 44.5169 | 71.3964 | 0.64302 | 0 | 0 |  | 0.81981
03/08 01:00:00 | 3 | 8 | 1 | (SS)USA_ID_Boise-AP-Gowen-Field-ANGB.726810_AMY_2024EPW | 29.897 | 70.0288 | 184.499 | 6653.6609 | 2258.1078 | 75.8934 | 50.7657 | 0.74617 | 0 | 0 |  | 0.78266
03/08 02:00:00 | 3 | 8 | 2 | (SS)USA_ID_Boise-AP-Gowen-Field-ANGB.726810_AMY_2024EPW | 28.475 | 70.0215 | 214.6326 | 7546.0981 | 2591.5885 | 100.2698 | 26.4432 | 0.86778 | 0 | 0 |  | 0.76559
03/08 03:00:00 | 3 | 8 | 3 | (SS)USA_ID_Boise-AP-Gowen-Field-ANGB.726810_AMY_2024EPW | 27.482 | 70.0514 | 237.9427 | 8264.5533 | 2862.3193 | 109.3972 | 7.726 | 0.96137 | 0 | 0 |  | 0.75376
03/08 04:00:00 | 3 | 8 | 4 | (SS)USA_ID_Boise-AP-Gowen-Field-ANGB.726810_AMY_2024EPW | 27.518 | 69.7923 | 247.5617 | 8597.1009 | 2965.1738 | 118.0559 | 0 | 1 | 0 | 0 |  | 0.75461
03/08 05:00:00 | 3 | 8 | 5 | (SS)USA_ID_Boise-AP-Gowen-Field-ANGB.726810_AMY_2024EPW | 28.04 | 69.1196 | 247.5617 | 8560.3754 | 2911.6964 | 145.4263 | 0 | 1 | 0 | 0 |  | 0.76207
03/08 06:00:00 | 3 | 8 | 6 | (SS)USA_ID_Boise-AP-Gowen-Field-ANGB.726810_AMY_2024EPW | 27.017 | 68.8016 | 247.5617 | 8444.016 | 2891.3747 | 142.8812 | 0 | 1 | 0 | 0 |  | 0.75077
03/08 07:00:00 | 3 | 8 | 7 | (SS)USA_ID_Boise-AP-Gowen-Field-ANGB.726810_AMY_2024EPW | 26.06 | 68.6086 | 247.5617 | 8420.0992 | 2905.1979 | 120.6192 | 0 | 1 | 0 | 0 |  | 0.74005
03/08 08:00:00 | 3 | 8 | 8 | (SS)USA_ID_Boise-AP-Gowen-Field-ANGB.726810_AMY_2024EPW | 26.06 | 68.1809 | 247.5617 | 8430.1783 | 2892.9696 | 120.5203 | 0 | 1 | 0 | 0 |  | 0.74089
03/08 09:00:00 | 3 | 8 | 9 | (SS)USA_ID_Boise-AP-Gowen-Field-ANGB.726810_AMY_2024EPW | 26.06 | 67.7636 | 247.5617 | 8573.4843 | 2926.5393 | 89.5997 | 0 | 1 | 0 | 0 |  | 0.74172
03/08 10:00:00 | 3 | 8 | 10 | (SS)USA_ID_Boise-AP-Gowen-Field-ANGB.726810_AMY_2024EPW | 28.106 | 67.6257 | 247.5617 | 8956.6809 | 2986.2561 | 66.4849 | 0 | 1 | 0 | 0 |  | 0.76596
03/08 11:00:00 | 3 | 8 | 11 | (SS)USA_ID_Boise-AP-Gowen-Field-ANGB.726810_AMY_2024EPW | 32.066 | 68.1529 | 247.5617 | 9521.8599 | 3069.622 | 61.7922 | 0 | 1 | 0 | 0 |  | 0.81232
03/08 12:00:00 | 3 | 8 | 12 | (SS)USA_ID_Boise-AP-Gowen-Field-ANGB.726810_AMY_2024EPW | 35.003 | 68.8707 | 247.5617 | 10099.8174 | 3193.271 | 27.0612 | 0 | 1 | 0 | 0 |  | 0.84699
03/08 13:00:00 | 3 | 8 | 13 | (SS)USA_ID_Boise-AP-Gowen-Field-ANGB.726810_AMY_2024EPW | 36.983 | 69.5261 | 247.5617 | 10515.9873 | 3289.5497 | 0.41359 | 0 | 1 | 0 | 0 |  | 0.87058
03/08 14:00:00 | 3 | 8 | 14 | (SS)USA_ID_Boise-AP-Gowen-Field-ANGB.726810_AMY_2024EPW | 38.963 | 70.0452 | 205.2841 | 8919.7972 | 2768.8783 | 0.11871 | 34.155 | 0.82922 | 0 | 0 |  | 0.89476
03/08 15:00:00 | 3 | 8 | 15 | (SS)USA_ID_Boise-AP-Gowen-Field-ANGB.726810_AMY_2024EPW | 41.036 | 70.0481 | 182.5942 | 8684.0826 | 2547.465 | 0.05527 | 52.4858 | 0.73757 | 0 | 0 |  | 0.92176
03/08 16:00:00 | 3 | 8 | 16 | (SS)USA_ID_Boise-AP-Gowen-Field-ANGB.726810_AMY_2024EPW | 42.545 | 70.0379 | 168.3007 | 8721.8723 | 2425.4743 | 0 | 64.0333 | 0.67983 | 0 | 0 |  | 0.94183
03/08 17:00:00 | 3 | 8 | 17 | (SS)USA_ID_Boise-AP-Gowen-Field-ANGB.726810_AMY_2024EPW | 42.98 | 70.0343 | 125.0883 | 6505.0093 | 1805.4357 | 0 | 98.9437 | 0.50528 | 0 | 0 |  | 0.94781
03/08 18:00:00 | 3 | 8 | 18 | (SS)USA_ID_Boise-AP-Gowen-Field-ANGB.726810_AMY_2024EPW | 43.538 | 70.0746 | 84.0761 | 4349.1108 | 1216.9467 | 0 | 132.0766 | 0.33962 | 0 | 0 |  | 0.9549
03/08 19:00:00 | 3 | 8 | 19 | (SS)USA_ID_Boise-AP-Gowen-Field-ANGB.726810_AMY_2024EPW | 43.502 | 70.0656 | 79.4895 | 4130.5217 | 1150.0392 | 0 | 135.7821 | 0.32109 | 0 | 0 |  | 0.95508
03/08 20:00:00 | 3 | 8 | 20 | (SS)USA_ID_Boise-AP-Gowen-Field-ANGB.726810_AMY_2024EPW | 40.934 | 70.0453 | 136.2705 | 6175.283 | 1842.6925 | 22.9411 | 89.887 | 0.55057 | 0 | 0 |  | 0.92163
03/08 21:00:00 | 3 | 8 | 21 | (SS)USA_ID_Boise-AP-Gowen-Field-ANGB.726810_AMY_2024EPW | 37.439 | 70.0209 | 188.3433 | 7842.3916 | 2471.6153 | 27.2194 | 47.8014 | 0.76099 | 0 | 0 |  | 0.87599
03/08 22:00:00 | 3 | 8 | 22 | (SS)USA_ID_Boise-AP-Gowen-Field-ANGB.726810_AMY_2024EPW | 34.472 | 70.021 | 195.654 | 7890.1016 | 2550.5855 | 14.8638 | 41.903 | 0.79048 | 0 | 0 |  | 0.83858
03/08 23:00:00 | 3 | 8 | 23 | (SS)USA_ID_Boise-AP-Gowen-Field-ANGB.726810_AMY_2024EPW | 32.522 | 70.0221 | 238.7011 | 9438.3066 | 3097.5169 | 9.042 | 7.1541 | 0.96423 | 0 | 0 |  | 0.81424
03/08 24:00:00 | 3 | 8 | 24 | (SS)USA_ID_Boise-AP-Gowen-Field-ANGB.726810_AMY_2024EPW | 32.558 | 69.9081 | 247.5617 | 9826.1528 | 3219.5996 | 3.8426 | 0 | 1 | 0 | 0 |  | 0.81483
03/09 01:00:00 | 3 | 9 | 1 | (SS)USA_ID_Boise-AP-Gowen-Field-ANGB.726810_AMY_2024EPW | 33.08 | 70.05 | 221.5967 | 8735.7375 | 2854.7991 | 28.5941 | 20.9454 | 0.89527 | 0 | 0 |  | 0.82088
03/09 02:00:00 | 3 | 9 | 2 | (SS)USA_ID_Boise-AP-Gowen-Field-ANGB.726810_AMY_2024EPW | 33.08 | 70.0224 | 220.0608 | 8763.3552 | 2863.834 | 8.8294 | 22.2074 | 0.88896 | 0 | 0 |  | 0.82097
03/09 03:00:00 | 3 | 9 | 3 | (SS)USA_ID_Boise-AP-Gowen-Field-ANGB.726810_AMY_2024EPW | 31.964 | 70.0444 | 230.62 | 9084.7373 | 2999.783 | 0.13336 | 13.6868 | 0.93157 | 0 | 0 |  | 0.80735
03/09 04:00:00 | 3 | 9 | 4 | (SS)USA_ID_Boise-AP-Gowen-Field-ANGB.726810_AMY_2024EPW | 29.897 | 69.9273 | 247.5617 | 9454.0843 | 3184.5397 | 0.14316 | 0 | 1 | 0 | 0 |  | 0.78256
03/09 05:00:00 | 3 | 9 | 5 | (SS)USA_ID_Boise-AP-Gowen-Field-ANGB.726810_AMY_2024EPW | 28.475 | 68.306 | 247.5617 | 9290.7201 | 3109.5633 | 0.14316 | 0 | 1 | 0 | 0 |  | 0.76904
03/09 06:00:00 | 3 | 9 | 6 | (SS)USA_ID_Boise-AP-Gowen-Field-ANGB.726810_AMY_2024EPW | 28.505 | 65.7165 | 247.5617 | 9359.6299 | 3027.0508 | 0.14316 | 0 | 1 | 0 | 0 |  | 0.77475
03/09 07:00:00 | 3 | 9 | 7 | (SS)USA_ID_Boise-AP-Gowen-Field-ANGB.726810_AMY_2024EPW | 28.94 | 65.8592 | 247.5617 | 9415.2323 | 3042.0767 | 0.14316 | 0 | 1 | 0 | 0 |  | 0.77935
03/09 08:00:00 | 3 | 9 | 8 | (SS)USA_ID_Boise-AP-Gowen-Field-ANGB.726810_AMY_2024EPW | 28.94 | 65.2539 | 247.5617 | 9430.2319 | 3022.9218 | 0.14316 | 0 | 1 | 0 | 0 |  | 0.78059
03/09 09:00:00 | 3 | 9 | 9 | (SS)USA_ID_Boise-AP-Gowen-Field-ANGB.726810_AMY_2024EPW | 29.498 | 64.9313 | 247.5617 | 9518.1101 | 3021.7234 | 0.14316 | 0 | 1 | 0 | 0 |  | 0.78786
03/09 10:00:00 | 3 | 9 | 10 | (SS)USA_ID_Boise-AP-Gowen-Field-ANGB.726810_AMY_2024EPW | 31.043 | 64.9917 | 247.5617 | 9740.742 | 3047.6766 | 0.14316 | 0 | 1 | 0 | 0 |  | 0.80629
03/09 11:00:00 | 3 | 9 | 11 | (SS)USA_ID_Boise-AP-Gowen-Field-ANGB.726810_AMY_2024EPW | 34.046 | 66.0217 | 247.5617 | 10161.1207 | 3126.9505 | 0.14316 | 0 | 1 | 0 | 0 |  | 0.84109
03/09 12:00:00 | 3 | 9 | 12 | (SS)USA_ID_Boise-AP-Gowen-Field-ANGB.726810_AMY_2024EPW | 40.145 | 67.5122 | 247.5617 | 11716.5077 | 3346.3162 | 0.085895 | 0 | 1 | 0 | 0 |  | 0.91577
03/09 13:00:00 | 3 | 9 | 13 | (SS)USA_ID_Boise-AP-Gowen-Field-ANGB.726810_AMY_2024EPW | 45.548 | 69.9268 | 225.0707 | 12295.4117 | 3303.3899 | 0 | 18.1701 | 0.90915 | 0 | 0 |  | 0.9821
03/09 14:00:00 | 3 | 9 | 14 | (SS)USA_ID_Boise-AP-Gowen-Field-ANGB.726810_AMY_2024EPW | 49.079 | 70.0499 | 195.9192 | 11178.7015 | 2943.8425 | 0 | 31.0734 | 0.7914 | 0 | 0 |  | 1.0303
03/09 15:00:00 | 3 | 9 | 15 | (SS)USA_ID_Boise-AP-Gowen-Field-ANGB.726810_AMY_2024EPW | 49.964 | 70.0031 | 162.5153 | 9372.5268 | 2454.4123 | 0 | 38.0855 | 0.65646 | 0 | 0 |  | 1.0432
03/09 16:00:00 | 3 | 9 | 16 | (SS)USA_ID_Boise-AP-Gowen-Field-ANGB.726810_AMY_2024EPW | 48.92 | 70.0574 | 142.3618 | 7983.957 | 2135.0521 | 0 | 84.9888 | 0.57506 | 0 | 0 |  | 1.0284
03/09 17:00:00 | 3 | 9 | 17 | (SS)USA_ID_Boise-AP-Gowen-Field-ANGB.726810_AMY_2024EPW | 49.478 | 70.0717 | 97.6157 | 5508.6828 | 1467.9392 | 0 | 114.4716 | 0.39431 | 0 | 0 |  | 1.036
03/09 18:00:00 | 3 | 9 | 18 | (SS)USA_ID_Boise-AP-Gowen-Field-ANGB.726810_AMY_2024EPW | 49.442 | 70.0813 | 77.5026 | 4394.112 | 1164.1974 | 0 | 137.3873 | 0.31306 | 0 | 0 |  | 1.0362
03/09 19:00:00 | 3 | 9 | 19 | (SS)USA_ID_Boise-AP-Gowen-Field-ANGB.726810_AMY_2024EPW | 48.92 | 70.0841 | 67.338 | 3785.2091 | 1007.7712 | 0 | 145.5991 | 0.272 | 0 | 0 |  | 1.0285
03/09 20:00:00 | 3 | 9 | 20 | (SS)USA_ID_Boise-AP-Gowen-Field-ANGB.726810_AMY_2024EPW | 46.409 | 70.0795 | 76.4312 | 4107.9263 | 1124.5883 | 0 | 138.2528 | 0.30874 | 0 | 0 |  | 0.9953
03/09 21:00:00 | 3 | 9 | 21 | (SS)USA_ID_Boise-AP-Gowen-Field-ANGB.726810_AMY_2024EPW | 43.037 | 70.0726 | 75.647 | 3898.7941 | 1091.4391 | 0 | 138.8864 | 0.30557 | 0 | 0 |  | 0.94905
03/09 22:00:00 | 3 | 9 | 22 | (SS)USA_ID_Boise-AP-Gowen-Field-ANGB.726810_AMY_2024EPW | 42.08 | 70.0855 | 73.3851 | 3742.3018 | 1053.3694 | 0 | 140.7137 | 0.29643 | 0 | 0 |  | 0.93571
03/09 23:00:00 | 3 | 9 | 23 | (SS)USA_ID_Boise-AP-Gowen-Field-ANGB.726810_AMY_2024EPW | 41.522 | 70.0705 | 68.251 | 3410.7853 | 970.5511 | 0.0047719 | 144.8614 | 0.27569 | 0 | 0 |  | 0.92871
03/09 24:00:00 | 3 | 9 | 24 | (SS)USA_ID_Boise-AP-Gowen-Field-ANGB.726810_AMY_2024EPW | 39.419 | 70.0583 | 120.5254 | 5232.3423 | 1627.1112 | 0.069697 | 102.6299 | 0.48685 | 0 | 0 |  | 0.90164
03/10 01:00:00 | 3 | 10 | 1 | (SS)USA_ID_Boise-AP-Gowen-Field-ANGB.726810_AMY_2024EPW | 36.917 | 70.0449 | 137.7299 | 5790.7022 | 1834.9378 | 0.079645 | 88.7307 | 0.55635 | 0 | 0 |  | 0.8694
03/10 02:00:00 | 3 | 10 | 2 | (SS)USA_ID_Boise-AP-Gowen-Field-ANGB.726810_AMY_2024EPW | 35.495 | 70.0315 | 177.4325 | 7289.1204 | 2347.559 | 0.1026 | 56.6558 | 0.71672 | 0 | 0 |  | 0.85101
03/10 03:00:00 | 3 | 10 | 3 | (SS)USA_ID_Boise-AP-Gowen-Field-ANGB.726810_AMY_2024EPW | 36.083 | 70.0245 | 188.5887 | 7832.1715 | 2503.3488 | 0.10906 | 47.6429 | 0.76179 | 0 | 0 |  | 0.85815
03/10 04:00:00 | 3 | 10 | 4 | (SS)USA_ID_Boise-AP-Gowen-Field-ANGB.726810_AMY_2024EPW | 37.04 | 70.0326 | 179.682 | 7543.4695 | 2397.8343 | 0.10391 | 54.8384 | 0.72581 | 0 | 0 |  | 0.87031
03/10 05:00:00 | 3 | 10 | 5 | (SS)USA_ID_Boise-AP-Gowen-Field-ANGB.726810_AMY_2024EPW | 36.482 | 70.0309 | 182.8146 | 7620.7837 | 2432.77 | 0.10572 | 52.3077 | 0.73846 | 0 | 0 |  | 0.86332
03/10 06:00:00 | 3 | 10 | 6 | (SS)USA_ID_Boise-AP-Gowen-Field-ANGB.726810_AMY_2024EPW | 36.518 | 70.0348 | 180.3851 | 7515.1304 | 2400.7312 | 0.10431 | 54.2704 | 0.72865 | 0 | 0 |  | 0.86361
03/10 07:00:00 | 3 | 10 | 7 | (SS)USA_ID_Boise-AP-Gowen-Field-ANGB.726810_AMY_2024EPW | 38.063 | 70.0417 | 171.9587 | 7150.8317 | 2257.9302 | 31.4206 | 61.0367 | 0.69482 | 0 | 0 |  | 0.88314
03/10 08:00:00 | 3 | 10 | 8 | (SS)USA_ID_Boise-AP-Gowen-Field-ANGB.726810_AMY_2024EPW | 38.462 | 70.0337 | 186.8252 | 7640.9085 | 2393.2149 | 76.0266 | 48.9635 | 0.75518 | 0 | 0 |  | 0.88844
03/10 09:00:00 | 3 | 10 | 9 | (SS)USA_ID_Boise-AP-Gowen-Field-ANGB.726810_AMY_2024EPW | 38.498 | 70.0232 | 203.8247 | 8557.0834 | 2668.6342 | 46.884 | 35.2821 | 0.82359 | 0 | 0 |  | 0.88878
03/10 10:00:00 | 3 | 10 | 10 | (SS)USA_ID_Boise-AP-Gowen-Field-ANGB.726810_AMY_2024EPW | 40.043 | 70.034 | 184.5579 | 8098.1165 | 2502.5659 | 1.5573 | 50.8964 | 0.74552 | 0 | 0 |  | 0.90864
03/10 11:00:00 | 3 | 10 | 11 | (SS)USA_ID_Boise-AP-Gowen-Field-ANGB.726810_AMY_2024EPW | 43.046 | 70.0437 | 152.9707 | 7963.8285 | 2212.8113 | 0 | 76.4181 | 0.61791 | 0 | 0 |  | 0.94793
03/10 12:00:00 | 3 | 10 | 12 | (SS)USA_ID_Boise-AP-Gowen-Field-ANGB.726810_AMY_2024EPW | 45.983 | 70.0337 | 135.405 | 7388.287 | 1993.6085 | 0 | 90.6091 | 0.54695 | 0 | 0 |  | 0.98766
03/10 13:00:00 | 3 | 10 | 13 | (SS)USA_ID_Boise-AP-Gowen-Field-ANGB.726810_AMY_2024EPW | 49.079 | 70.0567 | 142.74 | 8005.0663 | 2146.4701 | 0 | 60.5529 | 0.57658 | 0 | 0 |  | 1.0299
03/10 14:00:00 | 3 | 10 | 14 | (SS)USA_ID_Boise-AP-Gowen-Field-ANGB.726810_AMY_2024EPW | 52.568 | 70.0558 | 102.8261 | 6007.3661 | 1583.2101 | 0 | 0 | 0.41536 | 0 | 0 |  | 1.0788
03/10 15:00:00 | 3 | 10 | 15 | (SS)USA_ID_Boise-AP-Gowen-Field-ANGB.726810_AMY_2024EPW | 53.96 | 70.0574 | 85.2606 | 5134.3388 | 1326.7118 | 0 | 0 | 0.3444 | 0 | 0 |  | 1.0996
03/10 16:00:00 | 3 | 10 | 16 | (SS)USA_ID_Boise-AP-Gowen-Field-ANGB.726810_AMY_2024EPW | 54.518 | 70.0563 | 72.1838 | 4357.8349 | 1127.6829 | 0 | 0 | 0.29158 | 0 | 0 |  | 1.1073
03/10 17:00:00 | 3 | 10 | 17 | (SS)USA_ID_Boise-AP-Gowen-Field-ANGB.726810_AMY_2024EPW | 54.482 | 70.0765 | 74.4457 | 4520.5901 | 1163.0481 | 0 | 0 | 0.30072 | 0 | 0 |  | 1.1076
03/10 18:00:00 | 3 | 10 | 18 | (SS)USA_ID_Boise-AP-Gowen-Field-ANGB.726810_AMY_2024EPW | 53.96 | 70.0669 | 64.5917 | 3909.4972 | 1004.4726 | 0 | 0 | 0.26091 | 0 | 0 |  | 1.0998
03/10 19:00:00 | 3 | 10 | 19 | (SS)USA_ID_Boise-AP-Gowen-Field-ANGB.726810_AMY_2024EPW | 52.937 | 70.0712 | 48.2922 | 2835.0991 | 743.9723 | 0 | 0 | 0.19507 | 0 | 0 |  | 1.087
03/10 20:00:00 | 3 | 10 | 20 | (SS)USA_ID_Boise-AP-Gowen-Field-ANGB.726810_AMY_2024EPW | 50.957 | 70.0557 | 56.1513 | 3253.3821 | 853.3117 | 0 | 0 | 0.22682 | 0 | 0 |  | 1.0584
03/10 21:00:00 | 3 | 10 | 21 | (SS)USA_ID_Boise-AP-Gowen-Field-ANGB.726810_AMY_2024EPW | 49.442 | 70.052 | 57.0459 | 3241.4843 | 857.9173 | 0 | 153.9138 | 0.23043 | 0 | 0 |  | 1.0366
03/10 22:00:00 | 3 | 10 | 22 | (SS)USA_ID_Boise-AP-Gowen-Field-ANGB.726810_AMY_2024EPW | 47.897 | 70.035 | 52.0085 | 2891.0794 | 774.3542 | 0 | 157.9834 | 0.21008 | 0 | 0 |  | 1.0159
03/10 23:00:00 | 3 | 10 | 23 | (SS)USA_ID_Boise-AP-Gowen-Field-ANGB.726810_AMY_2024EPW | 46.94 | 70.0384 | 65.5536 | 3595.7532 | 969.7561 | 0 | 147.0406 | 0.2648 | 0 | 0 |  | 1.0012
03/10 24:00:00 | 3 | 10 | 24 | (SS)USA_ID_Boise-AP-Gowen-Field-ANGB.726810_AMY_2024EPW | 46.94 | 70.036 | 54.3682 | 2980.4772 | 804.4199 | 0 | 156.077 | 0.21961 | 0 | 0 |  | 1.0012
03/11 01:00:00 | 3 | 11 | 1 | (SS)USA_ID_Boise-AP-Gowen-Field-ANGB.726810_AMY_2024EPW | 46.94 | 70.0569 | 56.8321 | 3140.8017 | 841.2035 | 0 | 154.0865 | 0.22957 | 0 | 0 |  | 1.0011
03/11 02:00:00 | 3 | 11 | 2 | (SS)USA_ID_Boise-AP-Gowen-Field-ANGB.726810_AMY_2024EPW | 46.475 | 70.0556 | 69.0006 | 3771.5327 | 1018.6788 | 0 | 144.2559 | 0.27872 | 0 | 0 |  | 0.99486
03/11 03:00:00 | 3 | 11 | 3 | (SS)USA_ID_Boise-AP-Gowen-Field-ANGB.726810_AMY_2024EPW | 45.482 | 70.0467 | 72.3861 | 3893.2537 | 1062.4143 | 0 | 141.5208 | 0.2924 | 0 | 0 |  | 0.9815
03/11 04:00:00 | 3 | 11 | 4 | (SS)USA_ID_Boise-AP-Gowen-Field-ANGB.726810_AMY_2024EPW | 44.96 | 70.0717 | 72.8239 | 3920.6785 | 1065.3515 | 0 | 141.1671 | 0.29416 | 0 | 0 |  | 0.97399
03/11 05:00:00 | 3 | 11 | 5 | (SS)USA_ID_Boise-AP-Gowen-Field-ANGB.726810_AMY_2024EPW | 42.356 | 70.0677 | 87.2977 | 4185.119 | 1205.8601 | 19.949 | 129.4681 | 0.35266 | 0 | 0 |  | 0.94031
03/11 06:00:00 | 3 | 11 | 6 | (SS)USA_ID_Boise-AP-Gowen-Field-ANGB.726810_AMY_2024EPW | 39.455 | 70.0372 | 137.016 | 5419.2094 | 1688.9425 | 103.7665 | 89.1623 | 0.55419 | 0 | 0 |  | 0.90129
03/11 07:00:00 | 3 | 11 | 7 | (SS)USA_ID_Boise-AP-Gowen-Field-ANGB.726810_AMY_2024EPW | 39.485 | 70.0421 | 137.8491 | 5443.0494 | 1699.3639 | 104.5437 | 88.4637 | 0.55768 | 0 | 0 |  | 0.90121
03/11 08:00:00 | 3 | 11 | 8 | (SS)USA_ID_Boise-AP-Gowen-Field-ANGB.726810_AMY_2024EPW | 39.92 | 70.0428 | 133.4715 | 5377.4744 | 1675.9682 | 84.5531 | 92.0537 | 0.53973 | 0 | 0 |  | 0.90699
03/11 09:00:00 | 3 | 11 | 9 | (SS)USA_ID_Boise-AP-Gowen-Field-ANGB.726810_AMY_2024EPW | 39.92 | 70.0408 | 130.5513 | 5406.0246 | 1687.0812 | 52.8472 | 94.4613 | 0.52769 | 0 | 0 |  | 0.90696
03/11 10:00:00 | 3 | 11 | 10 | (SS)USA_ID_Boise-AP-Gowen-Field-ANGB.726810_AMY_2024EPW | 42.059 | 70.0527 | 110.1156 | 5375.732 | 1550.2761 | 6.9713 | 111.0298 | 0.44485 | 0 | 0 |  | 0.93418
03/11 11:00:00 | 3 | 11 | 11 | (SS)USA_ID_Boise-AP-Gowen-Field-ANGB.726810_AMY_2024EPW | 46.106 | 70.0735 | 80.5196 | 4303.0727 | 1186.5725 | 0 | 134.9499 | 0.32525 | 0 | 0 |  | 0.98808
03/11 12:00:00 | 3 | 11 | 12 | (SS)USA_ID_Boise-AP-Gowen-Field-ANGB.726810_AMY_2024EPW | 50.066 | 70.0517 | 78.2994 | 4463.669 | 1184.6362 | 0 | 66.0974 | 0.31628 | 0 | 0 |  | 1.0428
03/11 13:00:00 | 3 | 11 | 13 | (SS)USA_ID_Boise-AP-Gowen-Field-ANGB.726810_AMY_2024EPW | 52.538 | 70.0449 | 87.8531 | 5184.3902 | 1353.0012 | 0 | 0 | 0.35487 | 0 | 0 |  | 1.0788
03/11 14:00:00 | 3 | 11 | 14 | (SS)USA_ID_Boise-AP-Gowen-Field-ANGB.726810_AMY_2024EPW | 53.525 | 70.0705 | 69.3918 | 4145.8986 | 1076.3328 | 0 | 0 | 0.2803 | 0 | 0 |  | 1.0929
03/11 15:00:00 | 3 | 11 | 15 | (SS)USA_ID_Boise-AP-Gowen-Field-ANGB.726810_AMY_2024EPW | 54.518 | 70.062 | 76.6902 | 4648.6363 | 1198.6451 | 0 | 0 | 0.30978 | 0 | 0 |  | 1.1073
03/11 16:00:00 | 3 | 11 | 16 | (SS)USA_ID_Boise-AP-Gowen-Field-ANGB.726810_AMY_2024EPW | 54.482 | 70.073 | 65.7503 | 3996.4518 | 1026.8559 | 0 | 0 | 0.26559 | 0 | 0 |  | 1.1076
03/11 17:00:00 | 3 | 11 | 17 | (SS)USA_ID_Boise-AP-Gowen-Field-ANGB.726810_AMY_2024EPW | 53.495 | 70.0492 | 66.5257 | 3988.5943 | 1030.7702 | 0 | 0 | 0.26872 | 0 | 0 |  | 1.0937
03/11 18:00:00 | 3 | 11 | 18 | (SS)USA_ID_Boise-AP-Gowen-Field-ANGB.726810_AMY_2024EPW | 54.548 | 70.0983 | 31.5838 | 1892.6116 | 492.4586 | 0 | 0 | 0.12758 | 0 | 0 |  | 1.1056
03/11 19:00:00 | 3 | 11 | 19 | (SS)USA_ID_Boise-AP-Gowen-Field-ANGB.726810_AMY_2024EPW | 54.917 | 70.0881 | 37.3574 | 2252.9751 | 583.8347 | 0 | 0 | 0.1509 | 0 | 0 |  | 1.1151
03/11 20:00:00 | 3 | 11 | 20 | (SS)USA_ID_Boise-AP-Gowen-Field-ANGB.726810_AMY_2024EPW | 52.937 | 70.083 | 43.2735 | 2542.7183 | 666.2435 | 0 | 0 | 0.1748 | 0 | 0 |  | 1.0867
03/11 21:00:00 | 3 | 11 | 21 | (SS)USA_ID_Boise-AP-Gowen-Field-ANGB.726810_AMY_2024EPW | 50.957 | 70.0564 | 55.5769 | 3227.4624 | 844.7591 | 0 | 0 | 0.2245 | 0 | 0 |  | 1.0581
03/11 22:00:00 | 3 | 11 | 22 | (SS)USA_ID_Boise-AP-Gowen-Field-ANGB.726810_AMY_2024EPW | 51.023 | 70.0553 | 54.0255 | 3122.9025 | 821.9275 | 0 | 0 | 0.21823 | 0 | 0 |  | 1.0566
03/11 23:00:00 | 3 | 11 | 23 | (SS)USA_ID_Boise-AP-Gowen-Field-ANGB.726810_AMY_2024EPW | 50.399 | 70.0615 | 49.4788 | 2810.8429 | 747.564 | 0 | 55.3308 | 0.19986 | 0 | 0 |  | 1.0515
03/11 24:00:00 | 3 | 11 | 24 | (SS)USA_ID_Boise-AP-Gowen-Field-ANGB.726810_AMY_2024EPW | 47.432 | 70.0293 | 56.8429 | 3113.1727 | 842.6112 | 0 | 154.0778 | 0.22961 | 0 | 0 |  | 1.0101
03/12 01:00:00 | 3 | 12 | 1 | (SS)USA_ID_Boise-AP-Gowen-Field-ANGB.726810_AMY_2024EPW | 45.482 | 70.0411 | 52.0493 | 2808.9533 | 763.4852 | 0 | 157.9505 | 0.21025 | 0 | 0 |  | 0.9819
03/12 02:00:00 | 3 | 12 | 2 | (SS)USA_ID_Boise-AP-Gowen-Field-ANGB.726810_AMY_2024EPW | 44.495 | 70.0513 | 63.2643 | 3384.6486 | 922.7151 | 0 | 148.8901 | 0.25555 | 0 | 0 |  | 0.96818
03/12 03:00:00 | 3 | 12 | 3 | (SS)USA_ID_Boise-AP-Gowen-Field-ANGB.726810_AMY_2024EPW | 44.06 | 70.0507 | 64.1546 | 3363.0784 | 933.5855 | 0 | 148.1709 | 0.25915 | 0 | 0 |  | 0.96165
03/12 04:00:00 | 3 | 12 | 4 | (SS)USA_ID_Boise-AP-Gowen-Field-ANGB.726810_AMY_2024EPW | 43.502 | 70.0828 | 70.7931 | 3676.9205 | 1027.699 | 0 | 142.8077 | 0.28596 | 0 | 0 |  | 0.95431
03/12 05:00:00 | 3 | 12 | 5 | (SS)USA_ID_Boise-AP-Gowen-Field-ANGB.726810_AMY_2024EPW | 42.98 | 70.0746 | 82.5394 | 4234.7151 | 1194.6665 | 0 | 133.3181 | 0.33341 | 0 | 0 |  | 0.94708
03/12 06:00:00 | 3 | 12 | 6 | (SS)USA_ID_Boise-AP-Gowen-Field-ANGB.726810_AMY_2024EPW | 41.957 | 70.0709 | 89.4547 | 4487.406 | 1279.4498 | 3.6582 | 127.7205 | 0.3614 | 0 | 0 |  | 0.93411
03/12 07:00:00 | 3 | 12 | 7 | (SS)USA_ID_Boise-AP-Gowen-Field-ANGB.726810_AMY_2024EPW | 41.558 | 70.0711 | 90.0004 | 4524.1343 | 1291.613 | 0 | 127.2905 | 0.36355 | 0 | 0 |  | 0.92807
03/12 08:00:00 | 3 | 12 | 8 | (SS)USA_ID_Boise-AP-Gowen-Field-ANGB.726810_AMY_2024EPW | 42.545 | 70.0644 | 96.5252 | 4924.1128 | 1393.327 | 0 | 122.0193 | 0.3899 | 0 | 0 |  | 0.94115
03/12 09:00:00 | 3 | 12 | 9 | (SS)USA_ID_Boise-AP-Gowen-Field-ANGB.726810_AMY_2024EPW | 42.98 | 70.0624 | 98.9426 | 5082.1152 | 1432.1989 | 0 | 120.0663 | 0.39967 | 0 | 0 |  | 0.94713
03/12 10:00:00 | 3 | 12 | 10 | (SS)USA_ID_Boise-AP-Gowen-Field-ANGB.726810_AMY_2024EPW | 44.003 | 70.0719 | 85.0872 | 4421.5186 | 1238.3804 | 0 | 131.2598 | 0.3437 | 0 | 0 |  | 0.96021
03/12 11:00:00 | 3 | 12 | 11 | (SS)USA_ID_Boise-AP-Gowen-Field-ANGB.726810_AMY_2024EPW | 45.518 | 70.0744 | 79.4815 | 4222.162 | 1167.8985 | 0 | 135.7885 | 0.32106 | 0 | 0 |  | 0.98082
03/12 12:00:00 | 3 | 12 | 12 | (SS)USA_ID_Boise-AP-Gowen-Field-ANGB.726810_AMY_2024EPW | 46.04 | 70.0747 | 78.8853 | 4223.6466 | 1163.094 | 0 | 136.2702 | 0.31865 | 0 | 0 |  | 0.9882
03/12 13:00:00 | 3 | 12 | 13 | (SS)USA_ID_Boise-AP-Gowen-Field-ANGB.726810_AMY_2024EPW | 48.644 | 70.0745 | 75.9288 | 4243.2618 | 1137.2262 | 0 | 106.818 | 0.30671 | 0 | 0 |  | 1.0226
03/12 14:00:00 | 3 | 12 | 14 | (SS)USA_ID_Boise-AP-Gowen-Field-ANGB.726810_AMY_2024EPW | 52.103 | 70.064 | 77.5752 | 4562.7499 | 1191.1224 | 0 | 0 | 0.31336 | 0 | 0 |  | 1.0723
03/12 15:00:00 | 3 | 12 | 15 | (SS)USA_ID_Boise-AP-Gowen-Field-ANGB.726810_AMY_2024EPW | 52.037 | 70.0707 | 69.9215 | 4106.8496 | 1072.4899 | 0 | 0 | 0.28244 | 0 | 0 |  | 1.0728
03/12 16:00:00 | 3 | 12 | 16 | (SS)USA_ID_Boise-AP-Gowen-Field-ANGB.726810_AMY_2024EPW | 52.568 | 70.0579 | 67.8438 | 4012.9793 | 1043.4907 | 0 | 0 | 0.27405 | 0 | 0 |  | 1.0784
03/12 17:00:00 | 3 | 12 | 17 | (SS)USA_ID_Boise-AP-Gowen-Field-ANGB.726810_AMY_2024EPW | 53.96 | 70.0461 | 58.6844 | 3525.0441 | 912.9236 | 0 | 0 | 0.23705 | 0 | 0 |  | 1.0997
03/12 18:00:00 | 3 | 12 | 18 | (SS)USA_ID_Boise-AP-Gowen-Field-ANGB.726810_AMY_2024EPW | 53.96 | 70.043 | 51.3025 | 3043.4402 | 797.579 | 0 | 0 | 0.20723 | 0 | 0 |  | 1.0997
03/12 19:00:00 | 3 | 12 | 19 | (SS)USA_ID_Boise-AP-Gowen-Field-ANGB.726810_AMY_2024EPW | 53.495 | 70.2159 | 22.7053 | 1350.0399 | 351.4311 | 0 | 0 | 0.091716 | 0 | 0 |  | 1.0954
03/12 20:00:00 | 3 | 12 | 20 | (SS)USA_ID_Boise-AP-Gowen-Field-ANGB.726810_AMY_2024EPW | 51.479 | 70.0886 | 40.9974 | 2383.4449 | 626.7236 | 0 | 0 | 0.1656 | 0 | 0 |  | 1.0668
03/12 21:00:00 | 3 | 12 | 21 | (SS)USA_ID_Boise-AP-Gowen-Field-ANGB.726810_AMY_2024EPW | 46.931 | 70.0775 | 55.9814 | 3063.9953 | 827.4034 | 0 | 154.7738 | 0.22613 | 0 | 0 |  | 1.0051
03/12 22:00:00 | 3 | 12 | 22 | (SS)USA_ID_Boise-AP-Gowen-Field-ANGB.726810_AMY_2024EPW | 44.06 | 70.0321 | 54.7821 | 2894.0886 | 796.4251 | 0 | 155.7427 | 0.22129 | 0 | 0 |  | 0.96232
03/12 23:00:00 | 3 | 12 | 23 | (SS)USA_ID_Boise-AP-Gowen-Field-ANGB.726810_AMY_2024EPW | 43.037 | 70.0364 | 69.3505 | 3606.1523 | 1002.9636 | 0 | 143.9732 | 0.28013 | 0 | 0 |  | 0.94945
03/12 24:00:00 | 3 | 12 | 24 | (SS)USA_ID_Boise-AP-Gowen-Field-ANGB.726810_AMY_2024EPW | 42.08 | 70.0526 | 64.8005 | 3294.1792 | 932.2617 | 0 | 147.649 | 0.26175 | 0 | 0 |  | 0.93526
03/13 01:00:00 | 3 | 13 | 1 | (SS)USA_ID_Boise-AP-Gowen-Field-ANGB.726810_AMY_2024EPW | 40.964 | 70.0452 | 120.703 | 5168.7052 | 1541.4803 | 81.1165 | 102.4393 | 0.4878 | 0 | 0 |  | 0.92104
03/13 02:00:00 | 3 | 13 | 2 | (SS)USA_ID_Boise-AP-Gowen-Field-ANGB.726810_AMY_2024EPW | 38.897 | 70.0233 | 162.5268 | 6108.565 | 1904.0549 | 182.0197 | 68.4589 | 0.65771 | 0 | 0 |  | 0.89408
03/13 03:00:00 | 3 | 13 | 3 | (SS)USA_ID_Boise-AP-Gowen-Field-ANGB.726810_AMY_2024EPW | 38.498 | 70.0241 | 196.2519 | 7240.4302 | 2266.7566 | 237.1786 | 41.1862 | 0.79407 | 0 | 0 |  | 0.88853
03/13 04:00:00 | 3 | 13 | 4 | (SS)USA_ID_Boise-AP-Gowen-Field-ANGB.726810_AMY_2024EPW | 37.997 | 70.0159 | 186.4308 | 6875.9364 | 2168.2739 | 213.5385 | 49.0402 | 0.7548 | 0 | 0 |  | 0.88228
03/13 05:00:00 | 3 | 13 | 5 | (SS)USA_ID_Boise-AP-Gowen-Field-ANGB.726810_AMY_2024EPW | 37.04 | 70.0138 | 193.6448 | 7082.6987 | 2252.124 | 214.408 | 43.2419 | 0.78379 | 0 | 0 |  | 0.86991
03/13 06:00:00 | 3 | 13 | 6 | (SS)USA_ID_Boise-AP-Gowen-Field-ANGB.726810_AMY_2024EPW | 36.017 | 70.0424 | 204.5854 | 7437.0484 | 2377.9648 | 218.1952 | 34.5476 | 0.82726 | 0 | 0 |  | 0.85707
03/13 07:00:00 | 3 | 13 | 7 | (SS)USA_ID_Boise-AP-Gowen-Field-ANGB.726810_AMY_2024EPW | 34.502 | 70.002 | 227.0005 | 8150.4286 | 2637.4028 | 229.3994 | 16.4331 | 0.91783 | 0 | 0 |  | 0.83812
03/13 08:00:00 | 3 | 13 | 8 | (SS)USA_ID_Boise-AP-Gowen-Field-ANGB.726810_AMY_2024EPW | 32.957 | 70.043 | 227.6339 | 8002.3077 | 2629.8495 | 226.3984 | 15.9721 | 0.92014 | 0 | 0 |  | 0.81899
03/13 09:00:00 | 3 | 13 | 9 | (SS)USA_ID_Boise-AP-Gowen-Field-ANGB.726810_AMY_2024EPW | 33.023 | 70.0395 | 219.7651 | 7695.9711 | 2526.6791 | 227.0801 | 22.3149 | 0.88843 | 0 | 0 |  | 0.81968
03/13 10:00:00 | 3 | 13 | 10 | (SS)USA_ID_Boise-AP-Gowen-Field-ANGB.726810_AMY_2024EPW | 34.538 | 70.0086 | 227.2482 | 8155.9072 | 2638.585 | 231.2254 | 16.2234 | 0.91888 | 0 | 0 |  | 0.83849
03/13 11:00:00 | 3 | 13 | 11 | (SS)USA_ID_Boise-AP-Gowen-Field-ANGB.726810_AMY_2024EPW | 36.548 | 70.0367 | 229.3689 | 8580.1792 | 2719.208 | 214.7794 | 14.6076 | 0.92696 | 0 | 0 |  | 0.86367
03/13 12:00:00 | 3 | 13 | 12 | (SS)USA_ID_Boise-AP-Gowen-Field-ANGB.726810_AMY_2024EPW | 39.521 | 70.0341 | 208.9115 | 8246.0575 | 2549.0974 | 175.2376 | 31.0926 | 0.84454 | 0 | 0 |  | 0.90162
03/13 13:00:00 | 3 | 13 | 13 | (SS)USA_ID_Boise-AP-Gowen-Field-ANGB.726810_AMY_2024EPW | 42.581 | 70.0165 | 191.1151 | 10004.6531 | 2758.8214 | 0 | 45.6021 | 0.77199 | 0 | 0 |  | 0.94185
03/13 14:00:00 | 3 | 13 | 14 | (SS)USA_ID_Boise-AP-Gowen-Field-ANGB.726810_AMY_2024EPW | 44.06 | 70.016 | 193.8471 | 10375.9452 | 2822.1558 | 0 | 43.3949 | 0.78303 | 0 | 0 |  | 0.96185
03/13 15:00:00 | 3 | 13 | 15 | (SS)USA_ID_Boise-AP-Gowen-Field-ANGB.726810_AMY_2024EPW | 45.083 | 70.0119 | 193.3846 | 10494.685 | 2832.6597 | 0 | 43.7686 | 0.78116 | 0 | 0 |  | 0.97547
03/13 16:00:00 | 3 | 13 | 16 | (SS)USA_ID_Boise-AP-Gowen-Field-ANGB.726810_AMY_2024EPW | 46.505 | 70.0193 | 188.8941 | 10429.5962 | 2791.1597 | 0 | 47.3964 | 0.76302 | 0 | 0 |  | 0.99489
03/13 17:00:00 | 3 | 13 | 17 | (SS)USA_ID_Boise-AP-Gowen-Field-ANGB.726810_AMY_2024EPW | 46.94 | 70.0539 | 158.4071 | 8688.0374 | 2347.6836 | 0 | 72.0262 | 0.63987 | 0 | 0 |  | 1.0008
03/13 18:00:00 | 3 | 13 | 18 | (SS)USA_ID_Boise-AP-Gowen-Field-ANGB.726810_AMY_2024EPW | 47.498 | 70.0585 | 102.9111 | 5642.8758 | 1529.3915 | 0 | 116.8602 | 0.4157 | 0 | 0 |  | 1.0083
03/13 19:00:00 | 3 | 13 | 19 | (SS)USA_ID_Boise-AP-Gowen-Field-ANGB.726810_AMY_2024EPW | 47.462 | 70.0269 | 55.4985 | 3072.6361 | 823.0977 | 0 | 155.1639 | 0.22418 | 0 | 0 |  | 1.0097
03/13 20:00:00 | 3 | 13 | 20 | (SS)USA_ID_Boise-AP-Gowen-Field-ANGB.726810_AMY_2024EPW | 45.452 | 70.017 | 122.9193 | 6625.3681 | 1800.3757 | 0 | 100.696 | 0.49652 | 0 | 0 |  | 0.98119
03/13 21:00:00 | 3 | 13 | 21 | (SS)USA_ID_Boise-AP-Gowen-Field-ANGB.726810_AMY_2024EPW | 42.479 | 70.0359 | 122.5846 | 6330.7296 | 1760.7315 | 2.5878 | 100.9591 | 0.4952 | 0 | 0 |  | 0.94141
03/13 22:00:00 | 3 | 13 | 22 | (SS)USA_ID_Boise-AP-Gowen-Field-ANGB.726810_AMY_2024EPW | 40.442 | 70.0065 | 178.3852 | 7189.4986 | 2207.1952 | 134.8329 | 55.8025 | 0.72099 | 0 | 0 |  | 0.91415
03/13 23:00:00 | 3 | 13 | 23 | (SS)USA_ID_Boise-AP-Gowen-Field-ANGB.726810_AMY_2024EPW | 38.432 | 70.0202 | 182.7938 | 7171.5109 | 2246.7092 | 133.8864 | 52.1504 | 0.73925 | 0 | 0 |  | 0.88818
03/13 24:00:00 | 3 | 13 | 24 | (SS)USA_ID_Boise-AP-Gowen-Field-ANGB.726810_AMY_2024EPW | 37.04 | 70.023 | 178.6446 | 6986.8176 | 2224.1086 | 103.6644 | 55.4856 | 0.72257 | 0 | 0 |  | 0.87012
03/14 01:00:00 | 3 | 14 | 1 | (SS)USA_ID_Boise-AP-Gowen-Field-ANGB.726810_AMY_2024EPW | 36.482 | 70.0108 | 196.4665 | 7758.2684 | 2466.1102 | 95.6166 | 41.1824 | 0.79409 | 0 | 0 |  | 0.86318
03/14 02:00:00 | 3 | 14 | 2 | (SS)USA_ID_Boise-AP-Gowen-Field-ANGB.726810_AMY_2024EPW | 35.495 | 70.0206 | 188.0752 | 7303.3885 | 2353.1243 | 90.7775 | 47.8658 | 0.76067 | 0 | 0 |  | 0.8506
03/14 03:00:00 | 3 | 14 | 3 | (SS)USA_ID_Boise-AP-Gowen-Field-ANGB.726810_AMY_2024EPW | 34.502 | 70.0239 | 165.9053 | 6277.9887 | 2050.7664 | 90.557 | 65.7117 | 0.67144 | 0 | 0 |  | 0.83811
03/14 04:00:00 | 3 | 14 | 4 | (SS)USA_ID_Boise-AP-Gowen-Field-ANGB.726810_AMY_2024EPW | 32.957 | 70.0188 | 190.529 | 7021.3492 | 2320.3436 | 114.1844 | 45.837 | 0.77082 | 0 | 0 |  | 0.81905
03/14 05:00:00 | 3 | 14 | 5 | (SS)USA_ID_Boise-AP-Gowen-Field-ANGB.726810_AMY_2024EPW | 30.419 | 70.024 | 213.5042 | 7566.2905 | 2558.4488 | 133.7771 | 27.2821 | 0.86359 | 0 | 0 |  | 0.78828
03/14 06:00:00 | 3 | 14 | 6 | (SS)USA_ID_Boise-AP-Gowen-Field-ANGB.726810_AMY_2024EPW | 27.917 | 70.143 | 247.5617 | 8495.3024 | 2938.2765 | 150.2241 | 0 | 1 | 0 | 0 |  | 0.75818
03/14 07:00:00 | 3 | 14 | 7 | (SS)USA_ID_Boise-AP-Gowen-Field-ANGB.726810_AMY_2024EPW | 27.518 | 70.0878 | 247.5617 | 8458.4986 | 2935.2668 | 147.0445 | 0 | 1 | 0 | 0 |  | 0.75364
03/14 08:00:00 | 3 | 14 | 8 | (SS)USA_ID_Boise-AP-Gowen-Field-ANGB.726810_AMY_2024EPW | 27.482 | 70.1162 | 247.5617 | 8418.5926 | 2923.5284 | 154.928 | 0 | 1 | 0 | 0 |  | 0.75316
03/14 09:00:00 | 3 | 14 | 9 | (SS)USA_ID_Boise-AP-Gowen-Field-ANGB.726810_AMY_2024EPW | 27.983 | 70.0069 | 247.5617 | 8530.5781 | 2941.962 | 145.2029 | 0 | 1 | 0 | 0 |  | 0.7593
03/14 10:00:00 | 3 | 14 | 10 | (SS)USA_ID_Boise-AP-Gowen-Field-ANGB.726810_AMY_2024EPW | 31.079 | 70.0495 | 217.357 | 7881.653 | 2642.6575 | 115.9274 | 24.2897 | 0.87855 | 0 | 0 |  | 0.79596
03/14 11:00:00 | 3 | 14 | 11 | (SS)USA_ID_Boise-AP-Gowen-Field-ANGB.726810_AMY_2024EPW | 36.149 | 70.0258 | 191.8063 | 7535.1304 | 2414.059 | 88.4299 | 44.9089 | 0.77546 | 0 | 0 |  | 0.85845
03/14 12:00:00 | 3 | 14 | 12 | (SS)USA_ID_Boise-AP-Gowen-Field-ANGB.726810_AMY_2024EPW | 41.624 | 70.0356 | 152.0131 | 7314.4865 | 2117.9191 | 19.0285 | 77.1713 | 0.61414 | 0 | 0 |  | 0.92866
03/14 13:00:00 | 3 | 14 | 13 | (SS)USA_ID_Boise-AP-Gowen-Field-ANGB.726810_AMY_2024EPW | 45.548 | 70.0395 | 116.0637 | 6286.8087 | 1705.4467 | 0 | 106.2346 | 0.46883 | 0 | 0 |  | 0.9813
03/14 14:00:00 | 3 | 14 | 14 | (SS)USA_ID_Boise-AP-Gowen-Field-ANGB.726810_AMY_2024EPW | 48.521 | 70.0669 | 89.5853 | 4946.624 | 1342.1194 | 0 | 120.9592 | 0.36187 | 0 | 0 |  | 1.0213
03/14 15:00:00 | 3 | 14 | 15 | (SS)USA_ID_Boise-AP-Gowen-Field-ANGB.726810_AMY_2024EPW | 51.581 | 70.0668 | 83.4154 | 4835.611 | 1276.1926 | 0 | 0 | 0.33695 | 0 | 0 |  | 1.0643
03/14 16:00:00 | 3 | 14 | 16 | (SS)USA_ID_Boise-AP-Gowen-Field-ANGB.726810_AMY_2024EPW | 54.083 | 70.0619 | 77.6366 | 4690.1855 | 1210.1416 | 0 | 0 | 0.3136 | 0 | 0 |  | 1.1006
03/14 17:00:00 | 3 | 14 | 17 | (SS)USA_ID_Boise-AP-Gowen-Field-ANGB.726810_AMY_2024EPW | 55.505 | 70.0633 | 51.7869 | 3196.4573 | 815.5423 | 0 | 0 | 0.20919 | 0 | 0 |  | 1.1215
03/14 18:00:00 | 3 | 14 | 18 | (SS)USA_ID_Boise-AP-Gowen-Field-ANGB.726810_AMY_2024EPW | 55.94 | 70.072 | 50.7692 | 3105.0289 | 801.9467 | 0 | 0 | 0.20508 | 0 | 0 |  | 1.1283
03/14 19:00:00 | 3 | 14 | 19 | (SS)USA_ID_Boise-AP-Gowen-Field-ANGB.726810_AMY_2024EPW | 56.498 | 70.0666 | 35.8229 | 2201.718 | 568.29 | 0 | 0 | 0.1447 | 0 | 0 |  | 1.1355
03/14 20:00:00 | 3 | 14 | 20 | (SS)USA_ID_Boise-AP-Gowen-Field-ANGB.726810_AMY_2024EPW | 54.416 | 70.0561 | 78.9768 | 4798.3038 | 1233.6182 | 0 | 0 | 0.31902 | 0 | 0 |  | 1.108
03/14 21:00:00 | 3 | 14 | 21 | (SS)USA_ID_Boise-AP-Gowen-Field-ANGB.726810_AMY_2024EPW | 50.399 | 70.0589 | 62.2832 | 3586.5713 | 944.8096 | 0 | 55.0464 | 0.25159 | 0 | 0 |  | 1.0503
03/14 22:00:00 | 3 | 14 | 22 | (SS)USA_ID_Boise-AP-Gowen-Field-ANGB.726810_AMY_2024EPW | 47.432 | 70.0488 | 61.5912 | 3411.3901 | 915.0034 | 0 | 150.2418 | 0.24879 | 0 | 0 |  | 1.0097
03/14 23:00:00 | 3 | 14 | 23 | (SS)USA_ID_Boise-AP-Gowen-Field-ANGB.726810_AMY_2024EPW | 44.459 | 70.0371 | 57.5069 | 3061.6881 | 837.9947 | 0 | 153.5413 | 0.23229 | 0 | 0 |  | 0.96911
03/14 24:00:00 | 3 | 14 | 24 | (SS)USA_ID_Boise-AP-Gowen-Field-ANGB.726810_AMY_2024EPW | 40.376 | 70.0462 | 105.0641 | 4443.7561 | 1350.2922 | 56.5504 | 115.0891 | 0.42455 | 0 | 0 |  | 0.91446
03/15 01:00:00 | 3 | 15 | 1 | (SS)USA_ID_Boise-AP-Gowen-Field-ANGB.726810_AMY_2024EPW | 37.475 | 70.0382 | 161.0953 | 6233.4157 | 1981.6067 | 111.7879 | 69.7083 | 0.65146 | 0 | 0 |  | 0.87552
03/15 02:00:00 | 3 | 15 | 2 | (SS)USA_ID_Boise-AP-Gowen-Field-ANGB.726810_AMY_2024EPW | 37.505 | 70.0393 | 163.1298 | 6270.9382 | 1996.7269 | 120.3487 | 68.0486 | 0.65976 | 0 | 0 |  | 0.87568
03/15 03:00:00 | 3 | 15 | 3 | (SS)USA_ID_Boise-AP-Gowen-Field-ANGB.726810_AMY_2024EPW | 37.475 | 70.0347 | 148.6964 | 5626.6947 | 1789.5113 | 128.9213 | 79.7065 | 0.60147 | 0 | 0 |  | 0.87547
03/15 04:00:00 | 3 | 15 | 4 | (SS)USA_ID_Boise-AP-Gowen-Field-ANGB.726810_AMY_2024EPW | 35.459 | 70.0483 | 168.9383 | 6233.0455 | 2008.8292 | 149.2395 | 63.2635 | 0.68368 | 0 | 0 |  | 0.85023
03/15 05:00:00 | 3 | 15 | 5 | (SS)USA_ID_Boise-AP-Gowen-Field-ANGB.726810_AMY_2024EPW | 32.957 | 70.0346 | 219.5678 | 7839.3898 | 2575.2341 | 194.2926 | 22.5006 | 0.8875 | 0 | 0 |  | 0.81897
03/15 06:00:00 | 3 | 15 | 6 | (SS)USA_ID_Boise-AP-Gowen-Field-ANGB.726810_AMY_2024EPW | 31.442 | 70.0114 | 226.7499 | 7966.1841 | 2658.6348 | 188.4082 | 16.6206 | 0.9169 | 0 | 0 |  | 0.80051
03/15 07:00:00 | 3 | 15 | 7 | (SS)USA_ID_Boise-AP-Gowen-Field-ANGB.726810_AMY_2024EPW | 30.92 | 70.055 | 228.6964 | 8005.9895 | 2684.9695 | 183.3836 | 15.1052 | 0.92447 | 0 | 0 |  | 0.79409
03/15 08:00:00 | 3 | 15 | 8 | (SS)USA_ID_Boise-AP-Gowen-Field-ANGB.726810_AMY_2024EPW | 30.455 | 70.05 | 238.6323 | 8322.4898 | 2800.7965 | 186.7919 | 7.1426 | 0.96429 | 0 | 0 |  | 0.78855
03/15 09:00:00 | 3 | 15 | 9 | (SS)USA_ID_Boise-AP-Gowen-Field-ANGB.726810_AMY_2024EPW | 31.043 | 70.0857 | 239.2202 | 8589.9339 | 2873.5047 | 150.5134 | 6.6816 | 0.96659 | 0 | 0 |  | 0.79555
03/15 10:00:00 | 3 | 15 | 10 | (SS)USA_ID_Boise-AP-Gowen-Field-ANGB.726810_AMY_2024EPW | 35.627 | 70.0125 | 208.0702 | 8072.6387 | 2586.5668 | 112.6787 | 31.7451 | 0.84127 | 0 | 0 |  | 0.85194
03/15 11:00:00 | 3 | 15 | 11 | (SS)USA_ID_Boise-AP-Gowen-Field-ANGB.726810_AMY_2024EPW | 41.624 | 70.0382 | 161.5415 | 7635.8036 | 2219.8771 | 35.0209 | 69.4604 | 0.6527 | 0 | 0 |  | 0.92876
03/15 12:00:00 | 3 | 15 | 12 | (SS)USA_ID_Boise-AP-Gowen-Field-ANGB.726810_AMY_2024EPW | 45.083 | 70.007 | 148.0024 | 7961.8147 | 2169.6346 | 0 | 80.4319 | 0.59784 | 0 | 0 |  | 0.97518
03/15 13:00:00 | 3 | 15 | 13 | (SS)USA_ID_Boise-AP-Gowen-Field-ANGB.726810_AMY_2024EPW | 47.528 | 70.0746 | 110.6639 | 6130.6756 | 1647.4584 | 0 | 110.5969 | 0.44702 | 0 | 0 |  | 1.0082
03/15 14:00:00 | 3 | 15 | 14 | (SS)USA_ID_Boise-AP-Gowen-Field-ANGB.726810_AMY_2024EPW | 50.036 | 70.0558 | 89.7655 | 5083.9328 | 1358.6113 | 0 | 58.7615 | 0.3626 | 0 | 0 |  | 1.043
03/15 15:00:00 | 3 | 15 | 15 | (SS)USA_ID_Boise-AP-Gowen-Field-ANGB.726810_AMY_2024EPW | 52.568 | 70.0671 | 80.0988 | 4735.7248 | 1233.524 | 0 | 0 | 0.32355 | 0 | 0 |  | 1.0785
03/15 16:00:00 | 3 | 15 | 16 | (SS)USA_ID_Boise-AP-Gowen-Field-ANGB.726810_AMY_2024EPW | 54.983 | 70.0726 | 64.6577 | 3949.7231 | 1013.8193 | 0 | 0 | 0.26118 | 0 | 0 |  | 1.1136
03/15 17:00:00 | 3 | 15 | 17 | (SS)USA_ID_Boise-AP-Gowen-Field-ANGB.726810_AMY_2024EPW | 56.963 | 70.082 | 33.9464 | 2094.5151 | 540.1068 | 0 | 0 | 0.13712 | 0 | 0 |  | 1.1417
03/15 18:00:00 | 3 | 15 | 18 | (SS)USA_ID_Boise-AP-Gowen-Field-ANGB.726810_AMY_2024EPW | 58.478 | 70.096 | 37.091 | 2337.8944 | 597.232 | 0 | 0 | 0.14983 | 0 | 0 |  | 1.1649
03/15 19:00:00 | 3 | 15 | 19 | (SS)USA_ID_Boise-AP-Gowen-Field-ANGB.726810_AMY_2024EPW | 57.977 | 70.0789 | 31.6511 | 1975.9462 | 506.7013 | 0 | 0 | 0.12785 | 0 | 0 |  | 1.161
03/15 20:00:00 | 3 | 15 | 20 | (SS)USA_ID_Boise-AP-Gowen-Field-ANGB.726810_AMY_2024EPW | 54.974 | 70.072 | 33.8765 | 2043.6512 | 530.902 | 0 | 0 | 0.13684 | 0 | 0 |  | 1.1188
03/15 21:00:00 | 3 | 15 | 21 | (SS)USA_ID_Boise-AP-Gowen-Field-ANGB.726810_AMY_2024EPW | 50.921 | 70.0659 | 46.8311 | 2679.1299 | 711.6631 | 0 | 41.0984 | 0.18917 | 0 | 0 |  | 1.0602
03/15 22:00:00 | 3 | 15 | 22 | (SS)USA_ID_Boise-AP-Gowen-Field-ANGB.726810_AMY_2024EPW | 47.432 | 70.0725 | 45.2379 | 2483.9551 | 670.7221 | 0 | 163.4533 | 0.18273 | 0 | 0 |  | 1.0104
03/15 23:00:00 | 3 | 15 | 23 | (SS)USA_ID_Boise-AP-Gowen-Field-ANGB.726810_AMY_2024EPW | 43.994 | 70.0572 | 52.83 | 2774.3597 | 766.5837 | 0 | 157.3197 | 0.2134 | 0 | 0 |  | 0.96398
03/15 24:00:00 | 3 | 15 | 24 | (SS)USA_ID_Boise-AP-Gowen-Field-ANGB.726810_AMY_2024EPW | 39.941 | 70.052 | 102.294 | 4370.7774 | 1338.7327 | 36.1164 | 117.3063 | 0.41347 | 0 | 0 |  | 0.90907
03/16 01:00:00 | 3 | 16 | 1 | (SS)USA_ID_Boise-AP-Gowen-Field-ANGB.726810_AMY_2024EPW | 37.94 | 70.0465 | 141.9794 | 5622.484 | 1769.4264 | 85.6695 | 85.2149 | 0.57393 | 0 | 0 |  | 0.88163
03/16 02:00:00 | 3 | 16 | 2 | (SS)USA_ID_Boise-AP-Gowen-Field-ANGB.726810_AMY_2024EPW | 37.94 | 70.0221 | 156.1149 | 6016.7235 | 1897.3827 | 125.0045 | 73.7224 | 0.63139 | 0 | 0 |  | 0.88152
03/16 03:00:00 | 3 | 16 | 3 | (SS)USA_ID_Boise-AP-Gowen-Field-ANGB.726810_AMY_2024EPW | 37.94 | 70.025 | 157.5479 | 5970.9885 | 1883.3404 | 146.3765 | 72.5481 | 0.63726 | 0 | 0 |  | 0.8815
03/16 04:00:00 | 3 | 16 | 4 | (SS)USA_ID_Boise-AP-Gowen-Field-ANGB.726810_AMY_2024EPW | 37.94 | 70.0203 | 187.8627 | 7061.3468 | 2225.4425 | 188.6199 | 47.9684 | 0.76016 | 0 | 0 |  | 0.88141
03/16 05:00:00 | 3 | 16 | 5 | (SS)USA_ID_Boise-AP-Gowen-Field-ANGB.726810_AMY_2024EPW | 36.917 | 70.0163 | 203.0047 | 7573.7712 | 2403.1067 | 196.6326 | 35.7365 | 0.82132 | 0 | 0 |  | 0.86852
03/16 06:00:00 | 3 | 16 | 6 | (SS)USA_ID_Boise-AP-Gowen-Field-ANGB.726810_AMY_2024EPW | 35.96 | 70.0212 | 205.1297 | 7618.8812 | 2438.1256 | 184.9184 | 34.0243 | 0.82988 | 0 | 0 |  | 0.8563
03/16 07:00:00 | 3 | 16 | 7 | (SS)USA_ID_Boise-AP-Gowen-Field-ANGB.726810_AMY_2024EPW | 34.937 | 70.0193 | 218.6604 | 8098.7985 | 2609.3996 | 180.5479 | 23.2132 | 0.88393 | 0 | 0 |  | 0.84359
03/16 08:00:00 | 3 | 16 | 8 | (SS)USA_ID_Boise-AP-Gowen-Field-ANGB.726810_AMY_2024EPW | 33.98 | 70.0291 | 218.8072 | 8021.0013 | 2608.2198 | 174.4439 | 23.0842 | 0.88458 | 0 | 0 |  | 0.83162
03/16 09:00:00 | 3 | 16 | 9 | (SS)USA_ID_Boise-AP-Gowen-Field-ANGB.726810_AMY_2024EPW | 35.003 | 70.0297 | 204.7309 | 7820.5257 | 2524.6508 | 117.7056 | 34.4447 | 0.82778 | 0 | 0 |  | 0.84426
03/16 10:00:00 | 3 | 16 | 10 | (SS)USA_ID_Boise-AP-Gowen-Field-ANGB.726810_AMY_2024EPW | 40.145 | 70.0562 | 146.3534 | 6575.1212 | 1981.7773 | 22.8118 | 81.7498 | 0.59125 | 0 | 0 |  | 0.9093
03/16 11:00:00 | 3 | 16 | 11 | (SS)USA_ID_Boise-AP-Gowen-Field-ANGB.726810_AMY_2024EPW | 46.106 | 70.0671 | 88.9637 | 4768.306 | 1313.541 | 0 | 128.128 | 0.35936 | 0 | 0 |  | 0.98808
03/16 12:00:00 | 3 | 16 | 12 | (SS)USA_ID_Boise-AP-Gowen-Field-ANGB.726810_AMY_2024EPW | 50.066 | 70.0518 | 73.8387 | 4191.275 | 1118.0875 | 0 | 63.9158 | 0.29826 | 0 | 0 |  | 1.0427
03/16 13:00:00 | 3 | 16 | 13 | (SS)USA_ID_Boise-AP-Gowen-Field-ANGB.726810_AMY_2024EPW | 53.003 | 70.0738 | 77.7192 | 4616.6427 | 1200.8193 | 0 | 0 | 0.31394 | 0 | 0 |  | 1.0851
03/16 14:00:00 | 3 | 16 | 14 | (SS)USA_ID_Boise-AP-Gowen-Field-ANGB.726810_AMY_2024EPW | 56.006 | 70.0627 | 69.3652 | 4288.8395 | 1096.4924 | 0 | 0 | 0.28019 | 0 | 0 |  | 1.1277
03/16 15:00:00 | 3 | 16 | 15 | (SS)USA_ID_Boise-AP-Gowen-Field-ANGB.726810_AMY_2024EPW | 59.036 | 70.0796 | 71.8805 | 4605.8868 | 1165.9055 | 0 | 0 | 0.29035 | 0 | 0 |  | 1.1732
03/16 16:00:00 | 3 | 16 | 16 | (SS)USA_ID_Boise-AP-Gowen-Field-ANGB.726810_AMY_2024EPW | 60.545 | 70.1064 | 46.4339 | 3032.789 | 762.5538 | 0 | 0 | 0.18756 | 0 | 0 |  | 1.1962
03/16 17:00:00 | 3 | 16 | 17 | (SS)USA_ID_Boise-AP-Gowen-Field-ANGB.726810_AMY_2024EPW | 61.538 | 70.07 | 32.0085 | 2092.5471 | 529.7601 | 0 | 0 | 0.12929 | 0 | 0 |  | 1.2108
03/16 18:00:00 | 3 | 16 | 18 | (SS)USA_ID_Boise-AP-Gowen-Field-ANGB.726810_AMY_2024EPW | 62.06 | 70.1094 | 26.8177 | 1769.555 | 446.0433 | 0 | 0 | 0.10833 | 0 | 0 |  | 1.2198
03/16 19:00:00 | 3 | 16 | 19 | (SS)USA_ID_Boise-AP-Gowen-Field-ANGB.726810_AMY_2024EPW | 61.502 | 70.1148 | 25.6676 | 1684.0149 | 424.6347 | 0 | 0 | 0.10368 | 0 | 0 |  | 1.2128
03/16 20:00:00 | 3 | 16 | 20 | (SS)USA_ID_Boise-AP-Gowen-Field-ANGB.726810_AMY_2024EPW | 58.934 | 70.0932 | 30.2835 | 1913.6853 | 489.6864 | 0 | 0 | 0.12233 | 0 | 0 |  | 1.1776
03/16 21:00:00 | 3 | 16 | 21 | (SS)USA_ID_Boise-AP-Gowen-Field-ANGB.726810_AMY_2024EPW | 55.439 | 70.0842 | 31.6298 | 1912.6537 | 496.4816 | 0 | 0 | 0.12777 | 0 | 0 |  | 1.1252
03/16 22:00:00 | 3 | 16 | 22 | (SS)USA_ID_Boise-AP-Gowen-Field-ANGB.726810_AMY_2024EPW | 50.891 | 70.0666 | 43.6032 | 2478.3048 | 659.9247 | 0 | 51.8866 | 0.17613 | 0 | 0 |  | 1.0614
03/16 23:00:00 | 3 | 16 | 23 | (SS)USA_ID_Boise-AP-Gowen-Field-ANGB.726810_AMY_2024EPW | 46.997 | 70.0734 | 49.4062 | 2695.0605 | 730.5603 | 0 | 160.0857 | 0.19957 | 0 | 0 |  | 1.0034
03/16 24:00:00 | 3 | 16 | 24 | (SS)USA_ID_Boise-AP-Gowen-Field-ANGB.726810_AMY_2024EPW | 45.017 | 70.0325 | 51.5227 | 2763.6124 | 753.4968 | 0 | 158.3758 | 0.20812 | 0 | 0 |  | 0.97628
03/17 01:00:00 | 3 | 17 | 1 | (SS)USA_ID_Boise-AP-Gowen-Field-ANGB.726810_AMY_2024EPW | 44.06 | 70.0673 | 72.85 | 3824.8864 | 1060.1881 | 0 | 141.146 | 0.29427 | 0 | 0 |  | 0.96166
03/17 02:00:00 | 3 | 17 | 2 | (SS)USA_ID_Boise-AP-Gowen-Field-ANGB.726810_AMY_2024EPW | 43.502 | 70.0797 | 75.1166 | 3891.0152 | 1090.2171 | 0 | 139.3148 | 0.30343 | 0 | 0 |  | 0.95432
03/17 03:00:00 | 3 | 17 | 3 | (SS)USA_ID_Boise-AP-Gowen-Field-ANGB.726810_AMY_2024EPW | 42.98 | 70.0736 | 84.276 | 4323.8957 | 1219.8961 | 0 | 131.9152 | 0.34042 | 0 | 0 |  | 0.9471
03/17 04:00:00 | 3 | 17 | 4 | (SS)USA_ID_Boise-AP-Gowen-Field-ANGB.726810_AMY_2024EPW | 42.98 | 70.0696 | 89.798 | 4605.973 | 1300.0488 | 0 | 127.454 | 0.36273 | 0 | 0 |  | 0.94707
03/17 05:00:00 | 3 | 17 | 5 | (SS)USA_ID_Boise-AP-Gowen-Field-ANGB.726810_AMY_2024EPW | 42.515 | 70.0654 | 95.9622 | 4893.6321 | 1385.5467 | 0 | 122.4741 | 0.38763 | 0 | 0 |  | 0.94114
03/17 06:00:00 | 3 | 17 | 6 | (SS)USA_ID_Boise-AP-Gowen-Field-ANGB.726810_AMY_2024EPW | 40.499 | 70.0439 | 120.6011 | 5476.1201 | 1656.4865 | 4.4157 | 102.5628 | 0.48719 | 0 | 0 |  | 0.91525
03/17 07:00:00 | 3 | 17 | 7 | (SS)USA_ID_Boise-AP-Gowen-Field-ANGB.726810_AMY_2024EPW | 39.485 | 70.0435 | 156.6208 | 6606.2226 | 2059.2371 | 38.7606 | 73.4286 | 0.63286 | 0 | 0 |  | 0.90117
03/17 08:00:00 | 3 | 17 | 8 | (SS)USA_ID_Boise-AP-Gowen-Field-ANGB.726810_AMY_2024EPW | 39.455 | 70.0367 | 171.0235 | 6977.3286 | 2178.8618 | 86.1114 | 61.7381 | 0.69131 | 0 | 0 |  | 0.90093
03/17 09:00:00 | 3 | 17 | 9 | (SS)USA_ID_Boise-AP-Gowen-Field-ANGB.726810_AMY_2024EPW | 40.601 | 70.0425 | 149.9063 | 6607.2602 | 1993.7174 | 46.6308 | 78.8572 | 0.60571 | 0 | 0 |  | 0.91542
03/17 10:00:00 | 3 | 17 | 10 | (SS)USA_ID_Boise-AP-Gowen-Field-ANGB.726810_AMY_2024EPW | 45.614 | 70.075 | 84.3711 | 4494.9892 | 1241.4556 | 0 | 131.8383 | 0.34081 | 0 | 0 |  | 0.98077
03/17 11:00:00 | 3 | 17 | 11 | (SS)USA_ID_Boise-AP-Gowen-Field-ANGB.726810_AMY_2024EPW | 51.059 | 70.0701 | 72.508 | 4206.7398 | 1105.9675 | 0 | 37.2416 | 0.29289 | 0 | 0 |  | 1.0567
03/17 12:00:00 | 3 | 17 | 12 | (SS)USA_ID_Boise-AP-Gowen-Field-ANGB.726810_AMY_2024EPW | 55.106 | 70.0635 | 66.756 | 4069.334 | 1048.0285 | 0 | 0 | 0.26965 | 0 | 0 |  | 1.1146
03/17 13:00:00 | 3 | 17 | 13 | (SS)USA_ID_Boise-AP-Gowen-Field-ANGB.726810_AMY_2024EPW | 58.601 | 70.0784 | 68.6848 | 4393.6746 | 1109.9607 | 0 | 0 | 0.27745 | 0 | 0 |  | 1.1662
03/17 14:00:00 | 3 | 17 | 14 | (SS)USA_ID_Boise-AP-Gowen-Field-ANGB.726810_AMY_2024EPW | 61.103 | 70.063 | 52.2103 | 3403.7027 | 862.1428 | 0 | 0 | 0.2109 | 0 | 0 |  | 1.2038
03/17 15:00:00 | 3 | 17 | 15 | (SS)USA_ID_Boise-AP-Gowen-Field-ANGB.726810_AMY_2024EPW | 63.083 | 70.077 | 38.7017 | 2570.6655 | 650.2738 | 0 | 0 | 0.15633 | 0 | 0 |  | 1.2337
03/17 16:00:00 | 3 | 17 | 16 | (SS)USA_ID_Boise-AP-Gowen-Field-ANGB.726810_AMY_2024EPW | 65.063 | 70.0922 | 29.7428 | 2046.564 | 509.2894 | 0 | 0 | 0.12014 | 0 | 0 |  | 1.2636
03/17 17:00:00 | 3 | 17 | 17 | (SS)USA_ID_Boise-AP-Gowen-Field-ANGB.726810_AMY_2024EPW | 66.485 | 70.1435 | 17.4956 | 1224.859 | 303.8838 | 0 | 0 | 0.070672 | 0 | 0 |  | 1.2869
03/17 18:00:00 | 3 | 17 | 18 | (SS)USA_ID_Boise-AP-Gowen-Field-ANGB.726810_AMY_2024EPW | 66.92 | 70.0955 | 14.7236 | 1047.348 | 256.8535 | 0 | 0 | 0.059474 | 0 | 0 |  | 1.2948
03/17 19:00:00 | 3 | 17 | 19 | (SS)USA_ID_Boise-AP-Gowen-Field-ANGB.726810_AMY_2024EPW | 66.455 | 70.1034 | 10.8264 | 759.5101 | 187.8885 | 0 | 0 | 0.043732 | 0 | 0 |  | 1.2898
03/17 20:00:00 | 3 | 17 | 20 | (SS)USA_ID_Boise-AP-Gowen-Field-ANGB.726810_AMY_2024EPW | 62.951 | 70.1142 | 16.8168 | 1132.6555 | 282.6201 | 0 | 0 | 0.06793 | 0 | 0 |  | 1.2434
03/17 21:00:00 | 3 | 17 | 21 | (SS)USA_ID_Boise-AP-Gowen-Field-ANGB.726810_AMY_2024EPW | 58.964 | 70.0956 | 25.4387 | 1615.619 | 411.0661 | 0 | 0 | 0.10276 | 0 | 0 |  | 1.1768
03/17 22:00:00 | 3 | 17 | 22 | (SS)USA_ID_Boise-AP-Gowen-Field-ANGB.726810_AMY_2024EPW | 55.874 | 70.123 | 19.6571 | 1200.5868 | 309.427 | 0 | 0 | 0.079403 | 0 | 0 |  | 1.1331
03/17 23:00:00 | 3 | 17 | 23 | (SS)USA_ID_Boise-AP-Gowen-Field-ANGB.726810_AMY_2024EPW | 51.914 | 70.088 | 29.3629 | 1708.4406 | 449.7912 | 0 | 0 | 0.11861 | 0 | 0 |  | 1.0751
03/17 24:00:00 | 3 | 17 | 24 | (SS)USA_ID_Boise-AP-Gowen-Field-ANGB.726810_AMY_2024EPW | 48.977 | 70.0627 | 48.9891 | 2729.8533 | 735.2332 | 0 | 160.4227 | 0.19789 | 0 | 0 |  | 1.0306
03/18 01:00:00 | 3 | 18 | 1 | (SS)USA_ID_Boise-AP-Gowen-Field-ANGB.726810_AMY_2024EPW | 47.462 | 70.0667 | 56.6472 | 3127.6268 | 841.7369 | 0 | 154.2359 | 0.22882 | 0 | 0 |  | 1.0088
03/18 02:00:00 | 3 | 18 | 2 | (SS)USA_ID_Boise-AP-Gowen-Field-ANGB.726810_AMY_2024EPW | 46.475 | 70.0373 | 55.7115 | 3039.4186 | 822.6228 | 0 | 154.9918 | 0.22504 | 0 | 0 |  | 0.99516
03/18 03:00:00 | 3 | 18 | 3 | (SS)USA_ID_Boise-AP-Gowen-Field-ANGB.726810_AMY_2024EPW | 45.017 | 70.0408 | 61.5296 | 3301.4912 | 901.1745 | 0 | 150.2915 | 0.24854 | 0 | 0 |  | 0.9757
03/18 04:00:00 | 3 | 18 | 4 | (SS)USA_ID_Boise-AP-Gowen-Field-ANGB.726810_AMY_2024EPW | 43.502 | 70.0653 | 80.3054 | 4172.7382 | 1166.0894 | 0 | 135.1229 | 0.32439 | 0 | 0 |  | 0.95431
03/18 05:00:00 | 3 | 18 | 5 | (SS)USA_ID_Boise-AP-Gowen-Field-ANGB.726810_AMY_2024EPW | 42.98 | 70.0844 | 69.187 | 3570.0115 | 1001.9228 | 0 | 144.1053 | 0.27947 | 0 | 0 |  | 0.94688
03/18 06:00:00 | 3 | 18 | 6 | (SS)USA_ID_Boise-AP-Gowen-Field-ANGB.726810_AMY_2024EPW | 42.98 | 70.0785 | 78.4214 | 4029.4771 | 1135.8283 | 0 | 136.645 | 0.31678 | 0 | 0 |  | 0.94692
03/18 07:00:00 | 3 | 18 | 7 | (SS)USA_ID_Boise-AP-Gowen-Field-ANGB.726810_AMY_2024EPW | 41.957 | 70.0661 | 89.3912 | 4478.6016 | 1280.7023 | 0.0047719 | 127.7827 | 0.36109 | 0 | 0 |  | 0.93395
03/18 08:00:00 | 3 | 18 | 8 | (SS)USA_ID_Boise-AP-Gowen-Field-ANGB.726810_AMY_2024EPW | 40.442 | 70.0513 | 130.4325 | 5732.8567 | 1776.6797 | 0.075426 | 94.6262 | 0.52687 | 0 | 0 |  | 0.91378
03/18 09:00:00 | 3 | 18 | 9 | (SS)USA_ID_Boise-AP-Gowen-Field-ANGB.726810_AMY_2024EPW | 42.059 | 70.0563 | 100.7789 | 4911.8166 | 1428.6033 | 0.019398 | 118.5827 | 0.40709 | 0 | 0 |  | 0.93374
03/18 10:00:00 | 3 | 18 | 10 | (SS)USA_ID_Boise-AP-Gowen-Field-ANGB.726810_AMY_2024EPW | 47.687 | 70.0701 | 72.6228 | 4013.3587 | 1081.7849 | 0 | 115.5129 | 0.29335 | 0 | 0 |  | 1.0086
03/18 11:00:00 | 3 | 18 | 11 | (SS)USA_ID_Boise-AP-Gowen-Field-ANGB.726810_AMY_2024EPW | 52.568 | 70.062 | 57.7275 | 3404.5095 | 889.9092 | 0 | 0 | 0.23318 | 0 | 0 |  | 1.0778
03/18 12:00:00 | 3 | 18 | 12 | (SS)USA_ID_Boise-AP-Gowen-Field-ANGB.726810_AMY_2024EPW | 56.006 | 70.0567 | 54.5087 | 3357.05 | 862.1877 | 0 | 0 | 0.22018 | 0 | 0 |  | 1.1265
03/18 13:00:00 | 3 | 18 | 13 | (SS)USA_ID_Boise-AP-Gowen-Field-ANGB.726810_AMY_2024EPW | 60.059 | 70.0596 | 44.4742 | 2832.9063 | 725.869 | 0 | 0 | 0.17965 | 0 | 0 |  | 1.186
03/18 14:00:00 | 3 | 18 | 14 | (SS)USA_ID_Boise-AP-Gowen-Field-ANGB.726810_AMY_2024EPW | 63.083 | 70.1164 | 31.9978 | 2143.6384 | 537.6163 | 0 | 0 | 0.12925 | 0 | 0 |  | 1.233
03/18 15:00:00 | 3 | 18 | 15 | (SS)USA_ID_Boise-AP-Gowen-Field-ANGB.726810_AMY_2024EPW | 65.063 | 70.0869 | 37.8716 | 2578.5201 | 649.4787 | 0 | 0 | 0.15298 | 0 | 0 |  | 1.2636
03/18 16:00:00 | 3 | 18 | 16 | (SS)USA_ID_Boise-AP-Gowen-Field-ANGB.726810_AMY_2024EPW | 67.043 | 70.0746 | 16.5497 | 1169.4918 | 289.5402 | 0 | 0 | 0.066851 | 0 | 0 |  | 1.2942
03/18 17:00:00 | 3 | 18 | 17 | (SS)USA_ID_Boise-AP-Gowen-Field-ANGB.726810_AMY_2024EPW | 67.442 | 70.1138 | 14.7638 | 1058.213 | 259.4781 | 0 | 0 | 0.059637 | 0 | 0 |  | 1.3054
03/18 18:00:00 | 3 | 18 | 18 | (SS)USA_ID_Boise-AP-Gowen-Field-ANGB.726810_AMY_2024EPW | 68.036 | 70.0333 | 4.6138 | 332.4331 | 80.9946 | 0 | 0 | 0.018637 | 0 | 0 |  | 1.3036
03/18 19:00:00 | 3 | 18 | 19 | (SS)USA_ID_Boise-AP-Gowen-Field-ANGB.726810_AMY_2024EPW | 68.522 | 69.9633 | 4.7598 | 344.7622 | 84.2503 | 0 | 0 | 0.019227 | 0 | 0 |  | 1.3085
03/18 20:00:00 | 3 | 18 | 20 | (SS)USA_ID_Boise-AP-Gowen-Field-ANGB.726810_AMY_2024EPW | 64.931 | 70.0669 | 10.0724 | 693.4585 | 171.4444 | 0 | 0 | 0.040687 | 0 | 0 |  | 1.2805
03/18 21:00:00 | 3 | 18 | 21 | (SS)USA_ID_Boise-AP-Gowen-Field-ANGB.726810_AMY_2024EPW | 61.037 | 70.0589 | 11.1335 | 726.7529 | 182.8773 | 0 | 0 | 0.044973 | 0 | 0 |  | 1.2145
03/18 22:00:00 | 3 | 18 | 22 | (SS)USA_ID_Boise-AP-Gowen-Field-ANGB.726810_AMY_2024EPW | 56.918 | 70.1271 | 11.882 | 725.6323 | 186.7346 | 0 | 0 | 0.047996 | 0 | 0 |  | 1.1601
03/18 23:00:00 | 3 | 18 | 23 | (SS)USA_ID_Boise-AP-Gowen-Field-ANGB.726810_AMY_2024EPW | 52.937 | 70.0874 | 15.0264 | 876.6506 | 231.5224 | 0 | 0 | 0.060698 | 0 | 0 |  | 1.0894
03/18 24:00:00 | 3 | 18 | 24 | (SS)USA_ID_Boise-AP-Gowen-Field-ANGB.726810_AMY_2024EPW | 49.934 | 70.0883 | 31.0336 | 1757.5345 | 469.4007 | 0 | 86.477 | 0.12536 | 0 | 0 |  | 1.0472
03/19 01:00:00 | 3 | 19 | 1 | (SS)USA_ID_Boise-AP-Gowen-Field-ANGB.726810_AMY_2024EPW | 48.02 | 70.0612 | 49.5376 | 2721.664 | 739.2353 | 0 | 159.9796 | 0.2001 | 0 | 0 |  | 1.0156
03/19 02:00:00 | 3 | 19 | 2 | (SS)USA_ID_Boise-AP-Gowen-Field-ANGB.726810_AMY_2024EPW | 47.462 | 70.0687 | 57.3297 | 3149.6156 | 852.8963 | 0 | 153.6845 | 0.23158 | 0 | 0 |  | 1.0086
03/19 03:00:00 | 3 | 19 | 3 | (SS)USA_ID_Boise-AP-Gowen-Field-ANGB.726810_AMY_2024EPW | 46.94 | 70.0396 | 55.4369 | 3033.3913 | 822.1666 | 0 | 155.2137 | 0.22393 | 0 | 0 |  | 1.0006
03/19 04:00:00 | 3 | 19 | 4 | (SS)USA_ID_Boise-AP-Gowen-Field-ANGB.726810_AMY_2024EPW | 46.475 | 70.0341 | 51.5082 | 2815.6863 | 761.9623 | 0 | 158.3876 | 0.20806 | 0 | 0 |  | 0.99482
03/19 05:00:00 | 3 | 19 | 5 | (SS)USA_ID_Boise-AP-Gowen-Field-ANGB.726810_AMY_2024EPW | 45.482 | 70.0494 | 67.4604 | 3647.2923 | 992.0394 | 0 | 145.5001 | 0.2725 | 0 | 0 |  | 0.98113
03/19 06:00:00 | 3 | 19 | 6 | (SS)USA_ID_Boise-AP-Gowen-Field-ANGB.726810_AMY_2024EPW | 43.937 | 70.053 | 66.7086 | 3495.6823 | 971.3586 | 0 | 146.1075 | 0.26946 | 0 | 0 |  | 0.96059
03/19 07:00:00 | 3 | 19 | 7 | (SS)USA_ID_Boise-AP-Gowen-Field-ANGB.726810_AMY_2024EPW | 42.98 | 70.0526 | 79.1196 | 4077.0435 | 1147.0925 | 0 | 136.0809 | 0.3196 | 0 | 0 |  | 0.94654
03/19 08:00:00 | 3 | 19 | 8 | (SS)USA_ID_Boise-AP-Gowen-Field-ANGB.726810_AMY_2024EPW | 42.515 | 70.0542 | 87.4818 | 4501.561 | 1265.429 | 0 | 129.3252 | 0.35337 | 0 | 0 |  | 0.94071
03/19 09:00:00 | 3 | 19 | 9 | (SS)USA_ID_Boise-AP-Gowen-Field-ANGB.726810_AMY_2024EPW | 43.103 | 70.0629 | 82.1102 | 4242.6501 | 1190.8121 | 0 | 133.6648 | 0.33168 | 0 | 0 |  | 0.94774
03/19 10:00:00 | 3 | 19 | 10 | (SS)USA_ID_Boise-AP-Gowen-Field-ANGB.726810_AMY_2024EPW | 47.687 | 70.0629 | 57.9328 | 3197.673 | 862.3168 | 0 | 126.9255 | 0.23401 | 0 | 0 |  | 1.0078
03/19 11:00:00 | 3 | 19 | 11 | (SS)USA_ID_Boise-AP-Gowen-Field-ANGB.726810_AMY_2024EPW | 53.591 | 70.0398 | 58.4833 | 3478.0591 | 909.5815 | 0 | 0 | 0.23624 | 0 | 0 |  | 1.0902
03/19 12:00:00 | 3 | 19 | 12 | (SS)USA_ID_Boise-AP-Gowen-Field-ANGB.726810_AMY_2024EPW | 58.079 | 70.0775 | 41.955 | 2635.9058 | 676.0097 | 0 | 0 | 0.16947 | 0 | 0 |  | 1.156
03/19 13:00:00 | 3 | 19 | 13 | (SS)USA_ID_Boise-AP-Gowen-Field-ANGB.726810_AMY_2024EPW | 61.568 | 70.0965 | 35.0469 | 2301.4179 | 582.6186 | 0 | 0 | 0.14157 | 0 | 0 |  | 1.2089
03/19 14:00:00 | 3 | 19 | 14 | (SS)USA_ID_Boise-AP-Gowen-Field-ANGB.726810_AMY_2024EPW | 63.983 | 70.0867 | 31.716 | 2128.0611 | 539.059 | 0 | 0 | 0.12811 | 0 | 0 |  | 1.2462
03/19 15:00:00 | 3 | 19 | 15 | (SS)USA_ID_Boise-AP-Gowen-Field-ANGB.726810_AMY_2024EPW | 65.963 | 70.1243 | 23.8997 | 1656.9868 | 413.7214 | 0 | 0 | 0.096541 | 0 | 0 |  | 1.2768
03/19 16:00:00 | 3 | 19 | 16 | (SS)USA_ID_Boise-AP-Gowen-Field-ANGB.726810_AMY_2024EPW | 67.478 | 70.1255 | 15.9149 | 1130.8217 | 279.6659 | 0 | 0 | 0.064287 | 0 | 0 |  | 1.301
03/19 17:00:00 | 3 | 19 | 17 | (SS)USA_ID_Boise-AP-Gowen-Field-ANGB.726810_AMY_2024EPW | 68.558 | 70.0333 | 4.9664 | 358.4196 | 88.069 | 0 | 0 | 0.020061 | 0 | 0 |  | 1.3148
03/19 18:00:00 | 3 | 19 | 18 | (SS)USA_ID_Boise-AP-Gowen-Field-ANGB.726810_AMY_2024EPW | 69.545 | 70.1404 | 4.126 | 306.1496 | 73.7796 | 0 | 0 | 0.016667 | 0 | 0 |  | 1.3303
03/19 19:00:00 | 3 | 19 | 19 | (SS)USA_ID_Boise-AP-Gowen-Field-ANGB.726810_AMY_2024EPW | 69.515 | 70.1001 | 0 | 0 | 0 | 0 | 0 | 0 | 0 | 0 |  | 1.3303
03/19 20:00:00 | 3 | 19 | 20 | (SS)USA_ID_Boise-AP-Gowen-Field-ANGB.726810_AMY_2024EPW | 66.476 | 70.0997 | 4.6136 | 332.3064 | 81.2136 | 0 | 0 | 0.018636 | 0 | 0 |  | 1.3114
03/19 21:00:00 | 3 | 19 | 21 | (SS)USA_ID_Boise-AP-Gowen-Field-ANGB.726810_AMY_2024EPW | 63.017 | 70.1048 | 4.6431 | 318.2936 | 78.4476 | 0 | 0 | 0.018755 | 0 | 0 |  | 1.2538
03/19 22:00:00 | 3 | 19 | 22 | (SS)USA_ID_Boise-AP-Gowen-Field-ANGB.726810_AMY_2024EPW | 58.433 | 70.0956 | 11.3317 | 713.7466 | 181.9704 | 0 | 0 | 0.045773 | 0 | 0 |  | 1.1891
03/19 23:00:00 | 3 | 19 | 23 | (SS)USA_ID_Boise-AP-Gowen-Field-ANGB.726810_AMY_2024EPW | 52.994 | 70.0634 | 23.7423 | 1384.4875 | 366.3559 | 0 | 0 | 0.095905 | 0 | 0 |  | 1.0932
03/19 24:00:00 | 3 | 19 | 24 | (SS)USA_ID_Boise-AP-Gowen-Field-ANGB.726810_AMY_2024EPW | 51.545 | 70.0928 | 48.8121 | 2822.6638 | 747.4126 | 0 | 0 | 0.19717 | 0 | 0 |  | 1.0639
03/20 01:00:00 | 3 | 20 | 1 | (SS)USA_ID_Boise-AP-Gowen-Field-ANGB.726810_AMY_2024EPW | 51.515 | 70.0907 | 41.3096 | 2383.8968 | 632.0093 | 0 | 0 | 0.16687 | 0 | 0 |  | 1.0647
03/20 02:00:00 | 3 | 20 | 2 | (SS)USA_ID_Boise-AP-Gowen-Field-ANGB.726810_AMY_2024EPW | 51.08 | 70.0808 | 45.8612 | 2629.4356 | 700.0751 | 0 | 0 | 0.18525 | 0 | 0 |  | 1.0579
03/20 03:00:00 | 3 | 20 | 3 | (SS)USA_ID_Boise-AP-Gowen-Field-ANGB.726810_AMY_2024EPW | 51.08 | 70.0316 | 53.9577 | 3096.638 | 824.1484 | 0 | 0 | 0.21796 | 0 | 0 |  | 1.0578
03/20 04:00:00 | 3 | 20 | 4 | (SS)USA_ID_Boise-AP-Gowen-Field-ANGB.726810_AMY_2024EPW | 49.964 | 70.0504 | 55.8357 | 3190.7077 | 846.2861 | 0 | 78.1042 | 0.22554 | 0 | 0 |  | 1.0433
03/20 05:00:00 | 3 | 20 | 5 | (SS)USA_ID_Boise-AP-Gowen-Field-ANGB.726810_AMY_2024EPW | 49.478 | 70.0529 | 65.7281 | 3745.4345 | 993.763 | 0 | 146.7499 | 0.2655 | 0 | 0 |  | 1.0349
03/20 06:00:00 | 3 | 20 | 6 | (SS)USA_ID_Boise-AP-Gowen-Field-ANGB.726810_AMY_2024EPW | 46.931 | 70.0535 | 58.3532 | 3204.3443 | 866.8322 | 0 | 152.8577 | 0.23571 | 0 | 0 |  | 1.0026
03/20 07:00:00 | 3 | 20 | 7 | (SS)USA_ID_Boise-AP-Gowen-Field-ANGB.726810_AMY_2024EPW | 44.06 | 70.055 | 73.5379 | 3891.5139 | 1073.9377 | 0 | 140.5902 | 0.29705 | 0 | 0 |  | 0.96107
03/20 08:00:00 | 3 | 20 | 8 | (SS)USA_ID_Boise-AP-Gowen-Field-ANGB.726810_AMY_2024EPW | 43.502 | 70.0491 | 91.5295 | 4768.609 | 1332.6736 | 0 | 126.0552 | 0.36972 | 0 | 0 |  | 0.95374
03/20 09:00:00 | 3 | 20 | 9 | (SS)USA_ID_Boise-AP-Gowen-Field-ANGB.726810_AMY_2024EPW | 44.003 | 70.0467 | 81.3462 | 4284.3717 | 1187.932 | 0 | 134.2821 | 0.32859 | 0 | 0 |  | 0.95949
03/20 10:00:00 | 3 | 20 | 10 | (SS)USA_ID_Boise-AP-Gowen-Field-ANGB.726810_AMY_2024EPW | 48.122 | 70.0491 | 58.2957 | 3230.77 | 870.7562 | 0 | 120.5207 | 0.23548 | 0 | 0 |  | 1.0134
03/20 11:00:00 | 3 | 20 | 11 | (SS)USA_ID_Boise-AP-Gowen-Field-ANGB.726810_AMY_2024EPW | 53.591 | 70.0561 | 55.3449 | 3295.5 | 861.462 | 0 | 0 | 0.22356 | 0 | 0 |  | 1.0902
03/20 12:00:00 | 3 | 20 | 12 | (SS)USA_ID_Boise-AP-Gowen-Field-ANGB.726810_AMY_2024EPW | 58.544 | 70.0475 | 46.4618 | 2922.7753 | 753.4096 | 0 | 0 | 0.18768 | 0 | 0 |  | 1.1618
03/20 13:00:00 | 3 | 20 | 13 | (SS)USA_ID_Boise-AP-Gowen-Field-ANGB.726810_AMY_2024EPW | 63.584 | 70.058 | 49.3296 | 3321.876 | 837.3292 | 0 | 0 | 0.19926 | 0 | 0 |  | 1.2384
03/20 14:00:00 | 3 | 20 | 14 | (SS)USA_ID_Boise-AP-Gowen-Field-ANGB.726810_AMY_2024EPW | 66.485 | 70.1013 | 34.7695 | 2412.1262 | 606.3807 | 0 | 0 | 0.14045 | 0 | 0 |  | 1.286
03/20 15:00:00 | 3 | 20 | 15 | (SS)USA_ID_Boise-AP-Gowen-Field-ANGB.726810_AMY_2024EPW | 68.036 | 70.099 | 23.7611 | 1688.8374 | 420.7773 | 0 | 0 | 0.095981 | 0 | 0 |  | 1.309
03/20 16:00:00 | 3 | 20 | 16 | (SS)USA_ID_Boise-AP-Gowen-Field-ANGB.726810_AMY_2024EPW | 69.545 | 70.1548 | 18.7295 | 1378.5602 | 337.0216 | 0 | 0 | 0.075656 | 0 | 0 |  | 1.3342
03/20 17:00:00 | 3 | 20 | 17 | (SS)USA_ID_Boise-AP-Gowen-Field-ANGB.726810_AMY_2024EPW | 70.538 | 70.1232 | 9.0405 | 676.3331 | 164.5079 | 0 | 0 | 0.036518 | 0 | 0 |  | 1.3498
03/20 18:00:00 | 3 | 20 | 18 | (SS)USA_ID_Boise-AP-Gowen-Field-ANGB.726810_AMY_2024EPW | 71.06 | 69.9525 | 0 | 0 | 0 | 0 | 0 | 0 | 0 | 0 |  | 1.3572
03/20 19:00:00 | 3 | 20 | 19 | (SS)USA_ID_Boise-AP-Gowen-Field-ANGB.726810_AMY_2024EPW | 70.037 | 69.9602 | 4.584 | 338.2889 | 82.4252 | 0 | 0 | 0.018517 | 0 | 0 |  | 1.3512
03/20 20:00:00 | 3 | 20 | 20 | (SS)USA_ID_Boise-AP-Gowen-Field-ANGB.726810_AMY_2024EPW | 67.499 | 70.0673 | 9.3678 | 669.6725 | 164.0832 | 0 | 0 | 0.03784 | 0 | 0 |  | 1.3175
03/20 21:00:00 | 3 | 20 | 21 | (SS)USA_ID_Boise-AP-Gowen-Field-ANGB.726810_AMY_2024EPW | 62.393 | 70.1208 | 6.4396 | 419.3295 | 106.7272 | 0 | 0 | 0.026012 | 0 | 0 |  | 1.249
03/20 22:00:00 | 3 | 20 | 22 | (SS)USA_ID_Boise-AP-Gowen-Field-ANGB.726810_AMY_2024EPW | 57.419 | 70.0996 | 19.4744 | 1214.3531 | 312.5103 | 0 | 0 | 0.078665 | 0 | 0 |  | 1.1549
03/20 23:00:00 | 3 | 20 | 23 | (SS)USA_ID_Boise-AP-Gowen-Field-ANGB.726810_AMY_2024EPW | 55.94 | 70.109 | 27.0344 | 1651.1298 | 427.8636 | 0 | 0 | 0.1092 | 0 | 0 |  | 1.1276
03/20 24:00:00 | 3 | 20 | 24 | (SS)USA_ID_Boise-AP-Gowen-Field-ANGB.726810_AMY_2024EPW | 56.498 | 70.0834 | 37.6465 | 2306.2186 | 598.9918 | 0 | 0 | 0.15207 | 0 | 0 |  | 1.1347
03/21 01:00:00 | 3 | 21 | 1 | (SS)USA_ID_Boise-AP-Gowen-Field-ANGB.726810_AMY_2024EPW | 56.462 | 70.092 | 31.4259 | 1918.4471 | 499.4538 | 0 | 0 | 0.12694 | 0 | 0 |  | 1.1363
03/21 02:00:00 | 3 | 21 | 2 | (SS)USA_ID_Boise-AP-Gowen-Field-ANGB.726810_AMY_2024EPW | 55.94 | 70.0823 | 29.7456 | 1810.0724 | 470.9706 | 0 | 0 | 0.12015 | 0 | 0 |  | 1.1276
03/21 03:00:00 | 3 | 21 | 3 | (SS)USA_ID_Boise-AP-Gowen-Field-ANGB.726810_AMY_2024EPW | 55.94 | 70.1072 | 35.8282 | 2185.2606 | 567.5098 | 0 | 0 | 0.14472 | 0 | 0 |  | 1.1274
03/21 04:00:00 | 3 | 21 | 4 | (SS)USA_ID_Boise-AP-Gowen-Field-ANGB.726810_AMY_2024EPW | 56.498 | 70.0813 | 40.2494 | 2460.5841 | 640.2954 | 0 | 0 | 0.16258 | 0 | 0 |  | 1.1347
03/21 05:00:00 | 3 | 21 | 5 | (SS)USA_ID_Boise-AP-Gowen-Field-ANGB.726810_AMY_2024EPW | 55.997 | 70.0818 | 41.3278 | 2520.3355 | 656.0099 | 0 | 0 | 0.16694 | 0 | 0 |  | 1.1297
03/21 06:00:00 | 3 | 21 | 6 | (SS)USA_ID_Boise-AP-Gowen-Field-ANGB.726810_AMY_2024EPW | 52.436 | 70.0541 | 56.5945 | 3308.716 | 872.5648 | 0 | 0 | 0.22861 | 0 | 0 |  | 1.0806
03/21 07:00:00 | 3 | 21 | 7 | (SS)USA_ID_Boise-AP-Gowen-Field-ANGB.726810_AMY_2024EPW | 50.558 | 70.065 | 50.2646 | 2908.1977 | 765.7493 | 0 | 0 | 0.20304 | 0 | 0 |  | 1.0497
03/21 08:00:00 | 3 | 21 | 8 | (SS)USA_ID_Boise-AP-Gowen-Field-ANGB.726810_AMY_2024EPW | 49.964 | 70.0577 | 53.9835 | 3086.8104 | 817.8425 | 0 | 77.6592 | 0.21806 | 0 | 0 |  | 1.0432
03/21 09:00:00 | 3 | 21 | 9 | (SS)USA_ID_Boise-AP-Gowen-Field-ANGB.726810_AMY_2024EPW | 49.478 | 70.0498 | 55.6825 | 3171.0006 | 842.0072 | 0 | 154.9746 | 0.22492 | 0 | 0 |  | 1.0347
03/21 10:00:00 | 3 | 21 | 10 | (SS)USA_ID_Boise-AP-Gowen-Field-ANGB.726810_AMY_2024EPW | 52.046 | 70.0485 | 45.8124 | 2685.4278 | 704.9867 | 0 | 0 | 0.18505 | 0 | 0 |  | 1.0689
03/21 11:00:00 | 3 | 21 | 11 | (SS)USA_ID_Boise-AP-Gowen-Field-ANGB.726810_AMY_2024EPW | 53.96 | 70.0602 | 54.895 | 3289.9963 | 856.8865 | 0 | 0 | 0.22174 | 0 | 0 |  | 1.0987
03/21 12:00:00 | 3 | 21 | 12 | (SS)USA_ID_Boise-AP-Gowen-Field-ANGB.726810_AMY_2024EPW | 54.983 | 70.0575 | 51.4134 | 3124.1182 | 808.5586 | 0 | 0 | 0.20768 | 0 | 0 |  | 1.1123
03/21 13:00:00 | 3 | 21 | 13 | (SS)USA_ID_Boise-AP-Gowen-Field-ANGB.726810_AMY_2024EPW | 57.521 | 70.0553 | 54.2457 | 3383.7438 | 870.3842 | 0 | 0 | 0.21912 | 0 | 0 |  | 1.1488
03/21 14:00:00 | 3 | 21 | 14 | (SS)USA_ID_Boise-AP-Gowen-Field-ANGB.726810_AMY_2024EPW | 59.558 | 70.0684 | 49.2208 | 3160.1952 | 804.0752 | 0 | 0 | 0.19882 | 0 | 0 |  | 1.18
03/21 15:00:00 | 3 | 21 | 15 | (SS)USA_ID_Boise-AP-Gowen-Field-ANGB.726810_AMY_2024EPW | 61.103 | 70.0557 | 51.8862 | 3370.4243 | 859.0141 | 0 | 0 | 0.20959 | 0 | 0 |  | 1.2027
03/21 16:00:00 | 3 | 21 | 16 | (SS)USA_ID_Boise-AP-Gowen-Field-ANGB.726810_AMY_2024EPW | 61.037 | 70.1094 | 29.1519 | 1890.6778 | 481.9557 | 0 | 0 | 0.11776 | 0 | 0 |  | 1.2052
03/21 17:00:00 | 3 | 21 | 17 | (SS)USA_ID_Boise-AP-Gowen-Field-ANGB.726810_AMY_2024EPW | 60.545 | 70.0807 | 28.6609 | 1848.3764 | 471.494 | 0 | 0 | 0.11577 | 0 | 0 |  | 1.1952
03/21 18:00:00 | 3 | 21 | 18 | (SS)USA_ID_Boise-AP-Gowen-Field-ANGB.726810_AMY_2024EPW | 61.538 | 70.1338 | 24.1436 | 1584.8367 | 400.3167 | 0 | 0 | 0.097526 | 0 | 0 |  | 1.2097
03/21 19:00:00 | 3 | 21 | 19 | (SS)USA_ID_Boise-AP-Gowen-Field-ANGB.726810_AMY_2024EPW | 61.037 | 70.2147 | 11.4101 | 745.7599 | 187.9367 | 0 | 0 | 0.04609 | 0 | 0 |  | 1.2102
03/21 20:00:00 | 3 | 21 | 20 | (SS)USA_ID_Boise-AP-Gowen-Field-ANGB.726810_AMY_2024EPW | 58.499 | 70.1155 | 26.5814 | 1672.824 | 428.7532 | 0 | 0 | 0.10737 | 0 | 0 |  | 1.1689
03/21 21:00:00 | 3 | 21 | 21 | (SS)USA_ID_Boise-AP-Gowen-Field-ANGB.726810_AMY_2024EPW | 56.462 | 70.1116 | 26.7641 | 1646.642 | 425.1986 | 0 | 0 | 0.10811 | 0 | 0 |  | 1.1368
03/21 22:00:00 | 3 | 21 | 22 | (SS)USA_ID_Boise-AP-Gowen-Field-ANGB.726810_AMY_2024EPW | 53.894 | 70.0813 | 29.6879 | 1765.8961 | 462.9411 | 0 | 0 | 0.11992 | 0 | 0 |  | 1.1023
03/21 23:00:00 | 3 | 21 | 23 | (SS)USA_ID_Boise-AP-Gowen-Field-ANGB.726810_AMY_2024EPW | 50.957 | 70.082 | 43.0824 | 2461.1637 | 657.1275 | 0 | 0 | 0.17403 | 0 | 0 |  | 1.0576
03/21 24:00:00 | 3 | 21 | 24 | (SS)USA_ID_Boise-AP-Gowen-Field-ANGB.726810_AMY_2024EPW | 50 | 70.0701 | 46.3386 | 2622.0714 | 702.3095 | 0 | 0 | 0.18718 | 0 | 0 |  | 1.0426
03/22 01:00:00 | 3 | 22 | 1 | (SS)USA_ID_Boise-AP-Gowen-Field-ANGB.726810_AMY_2024EPW | 48.977 | 70.0423 | 60.1178 | 3372.1195 | 904.7378 | 0 | 151.4321 | 0.24284 | 0 | 0 |  | 1.0298
03/22 02:00:00 | 3 | 22 | 2 | (SS)USA_ID_Boise-AP-Gowen-Field-ANGB.726810_AMY_2024EPW | 48.02 | 70.0489 | 50.3838 | 2809.2217 | 753.5955 | 0 | 159.296 | 0.20352 | 0 | 0 |  | 1.0151
03/22 03:00:00 | 3 | 22 | 3 | (SS)USA_ID_Boise-AP-Gowen-Field-ANGB.726810_AMY_2024EPW | 48.02 | 70.0564 | 68.252 | 3811.5702 | 1021.3737 | 0 | 144.8606 | 0.2757 | 0 | 0 |  | 1.015
03/22 04:00:00 | 3 | 22 | 4 | (SS)USA_ID_Boise-AP-Gowen-Field-ANGB.726810_AMY_2024EPW | 48.485 | 70.0385 | 77.9901 | 4352.644 | 1170.9649 | 0 | 136.9934 | 0.31503 | 0 | 0 |  | 1.0212
03/22 05:00:00 | 3 | 22 | 5 | (SS)USA_ID_Boise-AP-Gowen-Field-ANGB.726810_AMY_2024EPW | 49.478 | 70.0653 | 81.6369 | 4637.085 | 1234.1835 | 0 | 127.3805 | 0.32976 | 0 | 0 |  | 1.0348
03/22 06:00:00 | 3 | 22 | 6 | (SS)USA_ID_Boise-AP-Gowen-Field-ANGB.726810_AMY_2024EPW | 48.419 | 70.0473 | 75.7777 | 4229.3933 | 1137.5868 | 0 | 138.7808 | 0.3061 | 0 | 0 |  | 1.0215
03/22 07:00:00 | 3 | 22 | 7 | (SS)USA_ID_Boise-AP-Gowen-Field-ANGB.726810_AMY_2024EPW | 46.475 | 70.0707 | 86.8182 | 4689.9724 | 1287.5339 | 0 | 129.8614 | 0.35069 | 0 | 0 |  | 0.99375
03/22 08:00:00 | 3 | 22 | 8 | (SS)USA_ID_Boise-AP-Gowen-Field-ANGB.726810_AMY_2024EPW | 45.482 | 70.068 | 87.8693 | 4657.6226 | 1294.6449 | 0 | 129.0122 | 0.35494 | 0 | 0 |  | 0.98029
03/22 09:00:00 | 3 | 22 | 9 | (SS)USA_ID_Boise-AP-Gowen-Field-ANGB.726810_AMY_2024EPW | 46.541 | 70.0703 | 84.6751 | 4561.8154 | 1256.9065 | 0 | 131.5928 | 0.34204 | 0 | 0 |  | 0.99358
03/22 10:00:00 | 3 | 22 | 10 | (SS)USA_ID_Boise-AP-Gowen-Field-ANGB.726810_AMY_2024EPW | 50.066 | 70.0574 | 72.0874 | 4114.9934 | 1094.7428 | 0 | 66.0375 | 0.29119 | 0 | 0 |  | 1.0419
03/22 11:00:00 | 3 | 22 | 11 | (SS)USA_ID_Boise-AP-Gowen-Field-ANGB.726810_AMY_2024EPW | 54.584 | 70.0809 | 49.4642 | 2997.6525 | 775.8025 | 0 | 0 | 0.19981 | 0 | 0 |  | 1.1052
03/22 12:00:00 | 3 | 22 | 12 | (SS)USA_ID_Boise-AP-Gowen-Field-ANGB.726810_AMY_2024EPW | 57.485 | 70.0549 | 55.3077 | 3456.3091 | 887.6943 | 0 | 0 | 0.22341 | 0 | 0 |  | 1.1493
03/22 13:00:00 | 3 | 22 | 13 | (SS)USA_ID_Boise-AP-Gowen-Field-ANGB.726810_AMY_2024EPW | 59.501 | 70.055 | 45.073 | 2863.7341 | 735.5634 | 0 | 0 | 0.18207 | 0 | 0 |  | 1.1778
03/22 14:00:00 | 3 | 22 | 14 | (SS)USA_ID_Boise-AP-Gowen-Field-ANGB.726810_AMY_2024EPW | 61.538 | 70.0947 | 36.4556 | 2384.1548 | 605.922 | 0 | 0 | 0.14726 | 0 | 0 |  | 1.2097
03/22 15:00:00 | 3 | 22 | 15 | (SS)USA_ID_Boise-AP-Gowen-Field-ANGB.726810_AMY_2024EPW | 63.548 | 70.0758 | 30.4784 | 2033.0622 | 515.708 | 0 | 0 | 0.12311 | 0 | 0 |  | 1.2386
03/22 16:00:00 | 3 | 22 | 16 | (SS)USA_ID_Boise-AP-Gowen-Field-ANGB.726810_AMY_2024EPW | 65.498 | 70.126 | 22.5164 | 1556.0891 | 387.9998 | 0 | 0 | 0.090953 | 0 | 0 |  | 1.2702
03/22 17:00:00 | 3 | 22 | 17 | (SS)USA_ID_Boise-AP-Gowen-Field-ANGB.726810_AMY_2024EPW | 66.485 | 70.1247 | 15.7436 | 1106.051 | 274.1111 | 0 | 0 | 0.063595 | 0 | 0 |  | 1.2853
03/22 18:00:00 | 3 | 22 | 18 | (SS)USA_ID_Boise-AP-Gowen-Field-ANGB.726810_AMY_2024EPW | 65.897 | 70.0688 | 4.8328 | 340.4379 | 83.8871 | 0 | 0 | 0.019522 | 0 | 0 |  | 1.2849
03/22 19:00:00 | 3 | 22 | 19 | (SS)USA_ID_Boise-AP-Gowen-Field-ANGB.726810_AMY_2024EPW | 65.498 | 70.4872 | 68.0158 | 311.2988 | 76.2088 | 0 | 0 | 0.017938 | 0 | 0 |  | 1.2664
03/22 20:00:00 | 3 | 22 | 20 | (SS)USA_ID_Boise-AP-Gowen-Field-ANGB.726810_AMY_2024EPW | 64.439 | 70.1354 | 26.469 | 680.4668 | 168.8769 | 0 | 0 | 0.040252 | 0 | 0 |  | 1.258
03/22 21:00:00 | 3 | 22 | 21 | (SS)USA_ID_Boise-AP-Gowen-Field-ANGB.726810_AMY_2024EPW | 59.333 | 70.1069 | 12.6152 | 798.8359 | 204.5076 | 0 | 0 | 0.050958 | 0 | 0 |  | 1.1922
03/22 22:00:00 | 3 | 22 | 22 | (SS)USA_ID_Boise-AP-Gowen-Field-ANGB.726810_AMY_2024EPW | 55.94 | 70.1224 | 25.2484 | 1544.7898 | 399.557 | 0 | 0 | 0.10199 | 0 | 0 |  | 1.1276
03/22 23:00:00 | 3 | 22 | 23 | (SS)USA_ID_Boise-AP-Gowen-Field-ANGB.726810_AMY_2024EPW | 56.498 | 70.0911 | 20.1156 | 1235.5561 | 319.8462 | 0 | 0 | 0.081255 | 0 | 0 |  | 1.1342
03/22 24:00:00 | 3 | 22 | 24 | (SS)USA_ID_Boise-AP-Gowen-Field-ANGB.726810_AMY_2024EPW | 58.043 | 70.1003 | 27.3928 | 1709.6675 | 441.0841 | 0 | 0 | 0.11065 | 0 | 0 |  | 1.1562
03/23 01:00:00 | 3 | 23 | 1 | (SS)USA_ID_Boise-AP-Gowen-Field-ANGB.726810_AMY_2024EPW | 58.442 | 70.1128 | 34.7116 | 2186.2882 | 561.9024 | 0 | 0 | 0.14021 | 0 | 0 |  | 1.165
03/23 02:00:00 | 3 | 23 | 2 | (SS)USA_ID_Boise-AP-Gowen-Field-ANGB.726810_AMY_2024EPW | 58.478 | 70.1055 | 34.8809 | 2195.5679 | 564.7337 | 0 | 0 | 0.1409 | 0 | 0 |  | 1.1638
03/23 03:00:00 | 3 | 23 | 3 | (SS)USA_ID_Boise-AP-Gowen-Field-ANGB.726810_AMY_2024EPW | 59 | 70.1018 | 35.7449 | 2260.5419 | 581.332 | 0 | 0 | 0.14439 | 0 | 0 |  | 1.1723
03/23 04:00:00 | 3 | 23 | 4 | (SS)USA_ID_Boise-AP-Gowen-Field-ANGB.726810_AMY_2024EPW | 56.954 | 70.0977 | 27.8841 | 1718.785 | 445.3522 | 0 | 0 | 0.11263 | 0 | 0 |  | 1.1462
03/23 05:00:00 | 3 | 23 | 5 | (SS)USA_ID_Boise-AP-Gowen-Field-ANGB.726810_AMY_2024EPW | 55.04 | 70.0788 | 39.0119 | 2343.1688 | 613.7913 | 0 | 0 | 0.15758 | 0 | 0 |  | 1.1145
03/23 06:00:00 | 3 | 23 | 6 | (SS)USA_ID_Boise-AP-Gowen-Field-ANGB.726810_AMY_2024EPW | 54.017 | 70.1131 | 34.3192 | 2044.4782 | 535.2993 | 0 | 0 | 0.13863 | 0 | 0 |  | 1.1009
03/23 07:00:00 | 3 | 23 | 7 | (SS)USA_ID_Boise-AP-Gowen-Field-ANGB.726810_AMY_2024EPW | 52.502 | 70.0855 | 41.8714 | 2436.2564 | 646.2665 | 0 | 0 | 0.16914 | 0 | 0 |  | 1.0786
03/23 08:00:00 | 3 | 23 | 8 | (SS)USA_ID_Boise-AP-Gowen-Field-ANGB.726810_AMY_2024EPW | 51.515 | 70.0616 | 54.2607 | 3132.8778 | 831.7322 | 0 | 0 | 0.21918 | 0 | 0 |  | 1.0643
03/23 09:00:00 | 3 | 23 | 9 | (SS)USA_ID_Boise-AP-Gowen-Field-ANGB.726810_AMY_2024EPW | 47.453 | 70.0519 | 66.4277 | 3635.8258 | 989.11 | 0 | 120.3104 | 0.26833 | 0 | 0 |  | 1.0098
03/23 10:00:00 | 3 | 23 | 10 | (SS)USA_ID_Boise-AP-Gowen-Field-ANGB.726810_AMY_2024EPW | 41.921 | 70.0719 | 100.1408 | 4858.0398 | 1410.2518 | 10.765 | 119.0848 | 0.40458 | 0 | 0 |  | 0.93352
03/23 11:00:00 | 3 | 23 | 11 | (SS)USA_ID_Boise-AP-Gowen-Field-ANGB.726810_AMY_2024EPW | 39.455 | 70.0498 | 142.6776 | 5897.7177 | 1844.4898 | 58.8482 | 84.6651 | 0.57667 | 0 | 0 |  | 0.90033
03/23 12:00:00 | 3 | 23 | 12 | (SS)USA_ID_Boise-AP-Gowen-Field-ANGB.726810_AMY_2024EPW | 40.601 | 70.0303 | 164.3112 | 7371.8065 | 2213.7301 | 45.2855 | 67.2128 | 0.66394 | 0 | 0 |  | 0.91486
03/23 13:00:00 | 3 | 23 | 13 | (SS)USA_ID_Boise-AP-Gowen-Field-ANGB.726810_AMY_2024EPW | 43.568 | 70.0523 | 103.2268 | 5383.7871 | 1502.736 | 0 | 116.6052 | 0.41697 | 0 | 0 |  | 0.95354
03/23 14:00:00 | 3 | 23 | 14 | (SS)USA_ID_Boise-AP-Gowen-Field-ANGB.726810_AMY_2024EPW | 45.983 | 70.0628 | 79.6448 | 4283.9421 | 1178.5304 | 0 | 135.6566 | 0.32172 | 0 | 0 |  | 0.98608
03/23 15:00:00 | 3 | 23 | 15 | (SS)USA_ID_Boise-AP-Gowen-Field-ANGB.726810_AMY_2024EPW | 48.521 | 70.06 | 56.8751 | 3187.6986 | 854.31 | 0 | 147.9155 | 0.22974 | 0 | 0 |  | 1.0205
03/23 16:00:00 | 3 | 23 | 16 | (SS)USA_ID_Boise-AP-Gowen-Field-ANGB.726810_AMY_2024EPW | 50.558 | 70.0625 | 53.3012 | 3067.4907 | 811.7417 | 0 | 0 | 0.2153 | 0 | 0 |  | 1.0495
03/23 17:00:00 | 3 | 23 | 17 | (SS)USA_ID_Boise-AP-Gowen-Field-ANGB.726810_AMY_2024EPW | 51.545 | 70.058 | 45.831 | 2642.1416 | 702.6271 | 0 | 0 | 0.18513 | 0 | 0 |  | 1.0634
03/23 18:00:00 | 3 | 23 | 18 | (SS)USA_ID_Boise-AP-Gowen-Field-ANGB.726810_AMY_2024EPW | 51.515 | 70.0743 | 43.6944 | 2518.2576 | 670.1093 | 0 | 0 | 0.1765 | 0 | 0 |  | 1.0645
03/23 19:00:00 | 3 | 23 | 19 | (SS)USA_ID_Boise-AP-Gowen-Field-ANGB.726810_AMY_2024EPW | 47.918 | 70.0441 | 59.8143 | 3298.5499 | 893.4312 | 0 | 125.3492 | 0.24161 | 0 | 0 |  | 1.0177
03/23 20:00:00 | 3 | 23 | 20 | (SS)USA_ID_Boise-AP-Gowen-Field-ANGB.726810_AMY_2024EPW | 45.518 | 70.0715 | 65.691 | 3553.2777 | 967.8501 | 0 | 146.9296 | 0.26535 | 0 | 0 |  | 0.98035
03/23 21:00:00 | 3 | 23 | 21 | (SS)USA_ID_Boise-AP-Gowen-Field-ANGB.726810_AMY_2024EPW | 43.994 | 70.07 | 76.3008 | 4003.9873 | 1114.5124 | 0 | 138.3582 | 0.30821 | 0 | 0 |  | 0.96117
03/23 22:00:00 | 3 | 23 | 22 | (SS)USA_ID_Boise-AP-Gowen-Field-ANGB.726810_AMY_2024EPW | 42.08 | 70.0787 | 74.4453 | 3776.3554 | 1075.3736 | 0 | 139.8572 | 0.30071 | 0 | 0 |  | 0.93446
03/23 23:00:00 | 3 | 23 | 23 | (SS)USA_ID_Boise-AP-Gowen-Field-ANGB.726810_AMY_2024EPW | 43.103 | 70.0771 | 74.1269 | 3814.2974 | 1077.3545 | 0 | 140.1144 | 0.29943 | 0 | 0 |  | 0.94744
03/23 24:00:00 | 3 | 23 | 24 | (SS)USA_ID_Boise-AP-Gowen-Field-ANGB.726810_AMY_2024EPW | 43.037 | 70.068 | 80.8947 | 4162.3475 | 1174.8723 | 0 | 134.6468 | 0.32677 | 0 | 0 |  | 0.94754
03/24 01:00:00 | 3 | 24 | 1 | (SS)USA_ID_Boise-AP-Gowen-Field-ANGB.726810_AMY_2024EPW | 42.545 | 70.0598 | 91.2952 | 4660.6082 | 1322.5836 | 0 | 126.2445 | 0.36878 | 0 | 0 |  | 0.94039
03/24 02:00:00 | 3 | 24 | 2 | (SS)USA_ID_Boise-AP-Gowen-Field-ANGB.726810_AMY_2024EPW | 42.515 | 70.0537 | 92.8433 | 4751.7798 | 1344.5519 | 0 | 124.9938 | 0.37503 | 0 | 0 |  | 0.94039
03/24 03:00:00 | 3 | 24 | 3 | (SS)USA_ID_Boise-AP-Gowen-Field-ANGB.726810_AMY_2024EPW | 41.522 | 70.047 | 100.796 | 5110.9954 | 1450.9175 | 0 | 118.569 | 0.40716 | 0 | 0 |  | 0.92753
03/24 04:00:00 | 3 | 24 | 4 | (SS)USA_ID_Boise-AP-Gowen-Field-ANGB.726810_AMY_2024EPW | 41 | 70.0562 | 127.3663 | 5398.194 | 1660.9031 | 54.0405 | 97.0529 | 0.51474 | 0 | 0 |  | 0.92028
03/24 05:00:00 | 3 | 24 | 5 | (SS)USA_ID_Boise-AP-Gowen-Field-ANGB.726810_AMY_2024EPW | 40.442 | 70.0476 | 124.4373 | 5113.0291 | 1592.5054 | 66.54 | 99.3988 | 0.50301 | 0 | 0 |  | 0.91314
03/24 06:00:00 | 3 | 24 | 6 | (SS)USA_ID_Boise-AP-Gowen-Field-ANGB.726810_AMY_2024EPW | 40.478 | 70.046 | 117.6167 | 4811.874 | 1504.6774 | 62.7826 | 104.9197 | 0.4754 | 0 | 0 |  | 0.91337
03/24 07:00:00 | 3 | 24 | 7 | (SS)USA_ID_Boise-AP-Gowen-Field-ANGB.726810_AMY_2024EPW | 41.558 | 70.0555 | 100.4891 | 5095.9089 | 1446.792 | 0 | 118.8169 | 0.40592 | 0 | 0 |  | 0.92747
03/24 08:00:00 | 3 | 24 | 8 | (SS)USA_ID_Boise-AP-Gowen-Field-ANGB.726810_AMY_2024EPW | 42.08 | 70.0546 | 99.4277 | 5067.3942 | 1436.0293 | 0 | 119.6744 | 0.40163 | 0 | 0 |  | 0.93458
03/24 09:00:00 | 3 | 24 | 9 | (SS)USA_ID_Boise-AP-Gowen-Field-ANGB.726810_AMY_2024EPW | 42.545 | 70.0431 | 99.5984 | 5105.608 | 1442.057 | 0 | 119.5365 | 0.40232 | 0 | 0 |  | 0.94045
03/24 10:00:00 | 3 | 24 | 10 | (SS)USA_ID_Boise-AP-Gowen-Field-ANGB.726810_AMY_2024EPW | 43.538 | 70.0713 | 84.3156 | 4352.1181 | 1228.1658 | 0 | 131.8832 | 0.34058 | 0 | 0 |  | 0.95352
03/24 11:00:00 | 3 | 24 | 11 | (SS)USA_ID_Boise-AP-Gowen-Field-ANGB.726810_AMY_2024EPW | 45.083 | 70.0681 | 86.1448 | 4539.1897 | 1266.2787 | 0 | 130.4054 | 0.34797 | 0 | 0 |  | 0.97403
03/24 12:00:00 | 3 | 24 | 12 | (SS)USA_ID_Boise-AP-Gowen-Field-ANGB.726810_AMY_2024EPW | 46.505 | 70.0686 | 84.0703 | 4518.7729 | 1246.9665 | 0 | 132.0813 | 0.33959 | 0 | 0 |  | 0.99357
03/24 13:00:00 | 3 | 24 | 13 | (SS)USA_ID_Boise-AP-Gowen-Field-ANGB.726810_AMY_2024EPW | 47.498 | 70.0681 | 83.1661 | 4531.3254 | 1241.3436 | 0 | 132.8118 | 0.33594 | 0 | 0 |  | 1.0071
03/24 14:00:00 | 3 | 24 | 14 | (SS)USA_ID_Boise-AP-Gowen-Field-ANGB.726810_AMY_2024EPW | 48.485 | 70.0698 | 80.8341 | 4465.0015 | 1214.2254 | 0 | 134.6958 | 0.32652 | 0 | 0 |  | 1.0208
03/24 15:00:00 | 3 | 24 | 15 | (SS)USA_ID_Boise-AP-Gowen-Field-ANGB.726810_AMY_2024EPW | 49.478 | 70.0546 | 84.6919 | 4769.6338 | 1280.6243 | 0 | 131.5792 | 0.3421 | 0 | 0 |  | 1.0347
03/24 16:00:00 | 3 | 24 | 16 | (SS)USA_ID_Boise-AP-Gowen-Field-ANGB.726810_AMY_2024EPW | 51.023 | 70.0538 | 76.0984 | 4397.0819 | 1162.283 | 0 | 0 | 0.30739 | 0 | 0 |  | 1.0563
03/24 17:00:00 | 3 | 24 | 17 | (SS)USA_ID_Boise-AP-Gowen-Field-ANGB.726810_AMY_2024EPW | 53.561 | 70.0685 | 74.4377 | 4437.8584 | 1158.2131 | 0 | 0 | 0.30068 | 0 | 0 |  | 1.0921
03/24 18:00:00 | 3 | 24 | 18 | (SS)USA_ID_Boise-AP-Gowen-Field-ANGB.726810_AMY_2024EPW | 54.017 | 70.0779 | 61.984 | 3736.216 | 967.3438 | 0 | 0 | 0.25038 | 0 | 0 |  | 1.1006
03/24 19:00:00 | 3 | 24 | 19 | (SS)USA_ID_Boise-AP-Gowen-Field-ANGB.726810_AMY_2024EPW | 53.06 | 70.3139 | 45.9439 | 975.5308 | 256.8492 | 0 | 0 | 0.067041 | 0 | 0 |  | 1.0862
03/24 20:00:00 | 3 | 24 | 20 | (SS)USA_ID_Boise-AP-Gowen-Field-ANGB.726810_AMY_2024EPW | 50.456 | 70.0532 | 50.9564 | 2911.4208 | 772.7741 | 0 | 63.7099 | 0.20583 | 0 | 0 |  | 1.053
03/24 21:00:00 | 3 | 24 | 21 | (SS)USA_ID_Boise-AP-Gowen-Field-ANGB.726810_AMY_2024EPW | 46.997 | 70.0503 | 58.1572 | 3170.4364 | 863.3311 | 0 | 153.016 | 0.23492 | 0 | 0 |  | 1.0025
03/24 22:00:00 | 3 | 24 | 22 | (SS)USA_ID_Boise-AP-Gowen-Field-ANGB.726810_AMY_2024EPW | 45.017 | 70.0724 | 50.4102 | 2673.2601 | 739.3867 | 0 | 159.2746 | 0.20363 | 0 | 0 |  | 0.97549
03/24 23:00:00 | 3 | 24 | 23 | (SS)USA_ID_Boise-AP-Gowen-Field-ANGB.726810_AMY_2024EPW | 44.06 | 70.0822 | 55.8776 | 2935.9432 | 815.5211 | 0 | 154.8577 | 0.22571 | 0 | 0 |  | 0.96117
03/24 24:00:00 | 3 | 24 | 24 | (SS)USA_ID_Boise-AP-Gowen-Field-ANGB.726810_AMY_2024EPW | 43.502 | 70.0664 | 61.4286 | 3203.2982 | 893.4133 | 0 | 150.3731 | 0.24813 | 0 | 0 |  | 0.9543
03/25 01:00:00 | 3 | 25 | 1 | (SS)USA_ID_Boise-AP-Gowen-Field-ANGB.726810_AMY_2024EPW | 41.957 | 70.0288 | 73.8554 | 3777.5685 | 1065.2588 | 0 | 140.3338 | 0.29833 | 0 | 0 |  | 0.93409
03/25 02:00:00 | 3 | 25 | 2 | (SS)USA_ID_Boise-AP-Gowen-Field-ANGB.726810_AMY_2024EPW | 39.419 | 70.0493 | 110.0631 | 4746.0554 | 1494.4756 | 0.063647 | 111.0822 | 0.44459 | 0 | 0 |  | 0.90069
03/25 03:00:00 | 3 | 25 | 3 | (SS)USA_ID_Boise-AP-Gowen-Field-ANGB.726810_AMY_2024EPW | 38.498 | 70.058 | 121.2518 | 5184.088 | 1638.1879 | 0.070117 | 102.0431 | 0.48978 | 0 | 0 |  | 0.88764
03/25 04:00:00 | 3 | 25 | 4 | (SS)USA_ID_Boise-AP-Gowen-Field-ANGB.726810_AMY_2024EPW | 37.997 | 70.0644 | 129.3671 | 5480.48 | 1743.3971 | 0.07481 | 95.4868 | 0.52257 | 0 | 0 |  | 0.88182
03/25 05:00:00 | 3 | 25 | 5 | (SS)USA_ID_Boise-AP-Gowen-Field-ANGB.726810_AMY_2024EPW | 36.017 | 70.0398 | 127.6816 | 5221.6888 | 1697.9605 | 2.5348 | 96.8416 | 0.51579 | 0 | 0 |  | 0.8565
03/25 06:00:00 | 3 | 25 | 6 | (SS)USA_ID_Boise-AP-Gowen-Field-ANGB.726810_AMY_2024EPW | 35.525 | 70.0371 | 141.0506 | 5688.3004 | 1845.7233 | 19.4104 | 86.012 | 0.56994 | 0 | 0 |  | 0.85016
03/25 07:00:00 | 3 | 25 | 7 | (SS)USA_ID_Boise-AP-Gowen-Field-ANGB.726810_AMY_2024EPW | 34.937 | 70.033 | 160.6258 | 6384.5472 | 2084.724 | 29.0167 | 70.1739 | 0.64913 | 0 | 0 |  | 0.84305
03/25 08:00:00 | 3 | 25 | 8 | (SS)USA_ID_Boise-AP-Gowen-Field-ANGB.726810_AMY_2024EPW | 33.98 | 70.021 | 172.1156 | 6803.2246 | 2235.0239 | 23.3688 | 60.8987 | 0.69551 | 0 | 0 |  | 0.83104
03/25 09:00:00 | 3 | 25 | 9 | (SS)USA_ID_Boise-AP-Gowen-Field-ANGB.726810_AMY_2024EPW | 35.003 | 70.0242 | 162.8224 | 6583.9291 | 2146.3089 | 8.2007 | 68.4435 | 0.65778 | 0 | 0 |  | 0.84361
03/25 10:00:00 | 3 | 25 | 10 | (SS)USA_ID_Boise-AP-Gowen-Field-ANGB.726810_AMY_2024EPW | 39.122 | 70.0488 | 144.4352 | 6354.6307 | 1965.8915 | 4.3115 | 83.3089 | 0.58346 | 0 | 0 |  | 0.89538
03/25 11:00:00 | 3 | 25 | 11 | (SS)USA_ID_Boise-AP-Gowen-Field-ANGB.726810_AMY_2024EPW | 44.126 | 70.0621 | 94.7801 | 4959.8588 | 1385.9915 | 0 | 123.4291 | 0.38285 | 0 | 0 |  | 0.96092
03/25 12:00:00 | 3 | 25 | 12 | (SS)USA_ID_Boise-AP-Gowen-Field-ANGB.726810_AMY_2024EPW | 47.063 | 70.0726 | 80.1556 | 4349.7211 | 1193.6283 | 0 | 135.2439 | 0.32378 | 0 | 0 |  | 1.0009
03/25 13:00:00 | 3 | 25 | 13 | (SS)USA_ID_Boise-AP-Gowen-Field-ANGB.726810_AMY_2024EPW | 48.02 | 70.0703 | 80.7528 | 4435.5168 | 1209.4196 | 0 | 134.7615 | 0.32619 | 0 | 0 |  | 1.0146
03/25 14:00:00 | 3 | 25 | 14 | (SS)USA_ID_Boise-AP-Gowen-Field-ANGB.726810_AMY_2024EPW | 48.02 | 70.0686 | 82.6186 | 4536.2742 | 1237.1262 | 0 | 133.2541 | 0.33373 | 0 | 0 |  | 1.0147
03/25 15:00:00 | 3 | 25 | 15 | (SS)USA_ID_Boise-AP-Gowen-Field-ANGB.726810_AMY_2024EPW | 49.043 | 70.0698 | 80.707 | 4499.7042 | 1216.9042 | 0 | 130.7167 | 0.32601 | 0 | 0 |  | 1.0284
03/25 16:00:00 | 3 | 25 | 16 | (SS)USA_ID_Boise-AP-Gowen-Field-ANGB.726810_AMY_2024EPW | 49.442 | 70.0581 | 74.8943 | 4238.7799 | 1130.7072 | 0 | 139.4944 | 0.30253 | 0 | 0 |  | 1.0352
03/25 17:00:00 | 3 | 25 | 17 | (SS)USA_ID_Boise-AP-Gowen-Field-ANGB.726810_AMY_2024EPW | 50.036 | 70.0473 | 58.7027 | 3345.7065 | 889.5758 | 0 | 70.0534 | 0.23712 | 0 | 0 |  | 1.042
03/25 18:00:00 | 3 | 25 | 18 | (SS)USA_ID_Boise-AP-Gowen-Field-ANGB.726810_AMY_2024EPW | 51.08 | 70.0586 | 39.0909 | 2234.9219 | 596.2206 | 0 | 0 | 0.1579 | 0 | 0 |  | 1.0581
03/25 19:00:00 | 3 | 25 | 19 | (SS)USA_ID_Boise-AP-Gowen-Field-ANGB.726810_AMY_2024EPW | 49.964 | 70.0735 | 52.45 | 2970.8021 | 793.5471 | 0 | 79.2631 | 0.21187 | 0 | 0 |  | 1.044
03/25 20:00:00 | 3 | 25 | 20 | (SS)USA_ID_Boise-AP-Gowen-Field-ANGB.726810_AMY_2024EPW | 48.455 | 70.0616 | 50.5322 | 2801.6722 | 756.9437 | 0 | 159.1761 | 0.20412 | 0 | 0 |  | 1.022
03/25 21:00:00 | 3 | 25 | 21 | (SS)USA_ID_Boise-AP-Gowen-Field-ANGB.726810_AMY_2024EPW | 46.997 | 70.0357 | 54.9264 | 2990.8927 | 814.9818 | 0 | 155.6261 | 0.22187 | 0 | 0 |  | 1.0027
03/25 22:00:00 | 3 | 25 | 22 | (SS)USA_ID_Boise-AP-Gowen-Field-ANGB.726810_AMY_2024EPW | 45.017 | 70.0344 | 58.6727 | 3106.4487 | 860.2895 | 0 | 152.5996 | 0.237 | 0 | 0 |  | 0.9756
03/25 23:00:00 | 3 | 25 | 23 | (SS)USA_ID_Boise-AP-Gowen-Field-ANGB.726810_AMY_2024EPW | 43.037 | 70.0435 | 70.4998 | 3650.5274 | 1022.6174 | 0 | 143.0447 | 0.28478 | 0 | 0 |  | 0.9487
03/25 24:00:00 | 3 | 25 | 24 | (SS)USA_ID_Boise-AP-Gowen-Field-ANGB.726810_AMY_2024EPW | 41.522 | 70.0514 | 81.6382 | 4129.9106 | 1172.6772 | 0.73108 | 134.0441 | 0.32978 | 0 | 0 |  | 0.92773
03/26 01:00:00 | 3 | 26 | 1 | (SS)USA_ID_Boise-AP-Gowen-Field-ANGB.726810_AMY_2024EPW | 41 | 70.0531 | 116.7399 | 4696.416 | 1442.1221 | 96.1402 | 105.5973 | 0.47201 | 0 | 0 |  | 0.92046
03/26 02:00:00 | 3 | 26 | 2 | (SS)USA_ID_Boise-AP-Gowen-Field-ANGB.726810_AMY_2024EPW | 41.558 | 70.0513 | 93.6101 | 4745.848 | 1346.8861 | 0 | 124.3743 | 0.37813 | 0 | 0 |  | 0.92745
03/26 03:00:00 | 3 | 26 | 3 | (SS)USA_ID_Boise-AP-Gowen-Field-ANGB.726810_AMY_2024EPW | 40.964 | 70.049 | 127.5798 | 5541.511 | 1651.2974 | 78.0345 | 96.8578 | 0.51571 | 0 | 0 |  | 0.92043
03/26 04:00:00 | 3 | 26 | 4 | (SS)USA_ID_Boise-AP-Gowen-Field-ANGB.726810_AMY_2024EPW | 38.897 | 70.0437 | 133.5687 | 5075.0537 | 1600.0485 | 130.3076 | 91.8545 | 0.54073 | 0 | 0 |  | 0.8936
03/26 05:00:00 | 3 | 26 | 5 | (SS)USA_ID_Boise-AP-Gowen-Field-ANGB.726810_AMY_2024EPW | 37.475 | 70.0402 | 143.0873 | 5392.6334 | 1713.8572 | 131.3259 | 84.2106 | 0.57895 | 0 | 0 |  | 0.87519
03/26 06:00:00 | 3 | 26 | 6 | (SS)USA_ID_Boise-AP-Gowen-Field-ANGB.726810_AMY_2024EPW | 36.482 | 70.0341 | 147.756 | 5573.0168 | 1785.9185 | 119.0233 | 80.5035 | 0.59748 | 0 | 0 |  | 0.86263
03/26 07:00:00 | 3 | 26 | 7 | (SS)USA_ID_Boise-AP-Gowen-Field-ANGB.726810_AMY_2024EPW | 35.495 | 70.0114 | 161.5824 | 6023.6556 | 1948.9089 | 126.7827 | 69.2913 | 0.65354 | 0 | 0 |  | 0.85003
03/26 08:00:00 | 3 | 26 | 8 | (SS)USA_ID_Boise-AP-Gowen-Field-ANGB.726810_AMY_2024EPW | 35.525 | 70.0398 | 161.4057 | 5979.1454 | 1942.7473 | 131.8374 | 69.2759 | 0.65362 | 0 | 0 |  | 0.85016
03/26 09:00:00 | 3 | 26 | 9 | (SS)USA_ID_Boise-AP-Gowen-Field-ANGB.726810_AMY_2024EPW | 37.541 | 70.0344 | 149.2316 | 5755.3238 | 1829.322 | 111.0607 | 79.2348 | 0.60383 | 0 | 0 |  | 0.87532
03/26 10:00:00 | 3 | 26 | 10 | (SS)USA_ID_Boise-AP-Gowen-Field-ANGB.726810_AMY_2024EPW | 40.601 | 70.0315 | 138.9903 | 6243.1127 | 1866.73 | 42.5128 | 87.6508 | 0.56175 | 0 | 0 |  | 0.91498
03/26 11:00:00 | 3 | 26 | 11 | (SS)USA_ID_Boise-AP-Gowen-Field-ANGB.726810_AMY_2024EPW | 42.545 | 70.0545 | 117.6189 | 6027.4583 | 1703.2286 | 0 | 104.9781 | 0.47511 | 0 | 0 |  | 0.94059
03/26 12:00:00 | 3 | 26 | 12 | (SS)USA_ID_Boise-AP-Gowen-Field-ANGB.726810_AMY_2024EPW | 43.538 | 70.0636 | 95.8914 | 4958.0465 | 1397.0002 | 0 | 122.5314 | 0.38734 | 0 | 0 |  | 0.95363
03/26 13:00:00 | 3 | 26 | 13 | (SS)USA_ID_Boise-AP-Gowen-Field-ANGB.726810_AMY_2024EPW | 45.083 | 70.0637 | 93.5608 | 4941.5791 | 1375.977 | 0 | 124.4141 | 0.37793 | 0 | 0 |  | 0.97413
03/26 14:00:00 | 3 | 26 | 14 | (SS)USA_ID_Boise-AP-Gowen-Field-ANGB.726810_AMY_2024EPW | 46.04 | 70.0648 | 90.607 | 4842.8205 | 1339.7826 | 0 | 126.8005 | 0.366 | 0 | 0 |  | 0.98761
03/26 15:00:00 | 3 | 26 | 15 | (SS)USA_ID_Boise-AP-Gowen-Field-ANGB.726810_AMY_2024EPW | 46.04 | 70.0765 | 75.3023 | 4034.7125 | 1113.3279 | 0 | 139.1648 | 0.30418 | 0 | 0 |  | 0.98756
03/26 16:00:00 | 3 | 26 | 16 | (SS)USA_ID_Boise-AP-Gowen-Field-ANGB.726810_AMY_2024EPW | 49.109 | 70.05 | 57.7084 | 3269.7078 | 870.1585 | 0 | 96.2378 | 0.23311 | 0 | 0 |  | 1.0277
03/26 17:00:00 | 3 | 26 | 17 | (SS)USA_ID_Boise-AP-Gowen-Field-ANGB.726810_AMY_2024EPW | 50.399 | 70.0572 | 69.8553 | 4005.0352 | 1060.2633 | 0 | 48.4137 | 0.28217 | 0 | 0 |  | 1.0496
03/26 18:00:00 | 3 | 26 | 18 | (SS)USA_ID_Boise-AP-Gowen-Field-ANGB.726810_AMY_2024EPW | 49.478 | 70.059 | 58.8786 | 3329.8724 | 888.0957 | 0 | 145.7665 | 0.23783 | 0 | 0 |  | 1.0351
03/26 19:00:00 | 3 | 26 | 19 | (SS)USA_ID_Boise-AP-Gowen-Field-ANGB.726810_AMY_2024EPW | 50 | 70.4139 | 65.5508 | 904.2723 | 242.5344 | 0 | 0 | 0.064786 | 0 | 0 |  | 1.0429
03/26 20:00:00 | 3 | 26 | 20 | (SS)USA_ID_Boise-AP-Gowen-Field-ANGB.726810_AMY_2024EPW | 48.977 | 70.164 | 63.7474 | 1954.0913 | 527.2824 | 0 | 171.6019 | 0.14199 | 0 | 0 |  | 1.0309
03/26 21:00:00 | 3 | 26 | 21 | (SS)USA_ID_Boise-AP-Gowen-Field-ANGB.726810_AMY_2024EPW | 46.997 | 70.0567 | 50.3567 | 2728.7022 | 747.1833 | 0 | 159.3179 | 0.20341 | 0 | 0 |  | 1.0028
03/26 22:00:00 | 3 | 26 | 22 | (SS)USA_ID_Boise-AP-Gowen-Field-ANGB.726810_AMY_2024EPW | 43.994 | 70.0516 | 52.888 | 2756.1149 | 770.5404 | 0 | 157.2729 | 0.21364 | 0 | 0 |  | 0.9634
03/26 23:00:00 | 3 | 26 | 23 | (SS)USA_ID_Boise-AP-Gowen-Field-ANGB.726810_AMY_2024EPW | 40.499 | 70.0674 | 63.7337 | 2769.3481 | 843.5657 | 24.3548 | 148.4728 | 0.25764 | 0 | 0 |  | 0.91566
03/26 24:00:00 | 3 | 26 | 24 | (SS)USA_ID_Boise-AP-Gowen-Field-ANGB.726810_AMY_2024EPW | 39.02 | 70.0599 | 91.0723 | 3610.1418 | 1149.4923 | 52.8788 | 126.2994 | 0.3685 | 0 | 0 |  | 0.89468
03/27 01:00:00 | 3 | 27 | 1 | (SS)USA_ID_Boise-AP-Gowen-Field-ANGB.726810_AMY_2024EPW | 37.997 | 70.0534 | 115.6563 | 4547.5797 | 1446.3693 | 71.0565 | 106.384 | 0.46808 | 0 | 0 |  | 0.88219
03/27 02:00:00 | 3 | 27 | 2 | (SS)USA_ID_Boise-AP-Gowen-Field-ANGB.726810_AMY_2024EPW | 37.505 | 70.051 | 133.688 | 5289.5988 | 1680.0551 | 73.438 | 91.8899 | 0.54055 | 0 | 0 |  | 0.87506
03/27 03:00:00 | 3 | 27 | 3 | (SS)USA_ID_Boise-AP-Gowen-Field-ANGB.726810_AMY_2024EPW | 38.498 | 70.0335 | 154.9204 | 6087.9874 | 1924.9794 | 105.2406 | 74.709 | 0.62645 | 0 | 0 |  | 0.8878
03/27 04:00:00 | 3 | 27 | 4 | (SS)USA_ID_Boise-AP-Gowen-Field-ANGB.726810_AMY_2024EPW | 39.02 | 70.0316 | 163.0199 | 6324.0239 | 1982.0972 | 142.0791 | 68.114 | 0.65943 | 0 | 0 |  | 0.89464
03/27 05:00:00 | 3 | 27 | 5 | (SS)USA_ID_Boise-AP-Gowen-Field-ANGB.726810_AMY_2024EPW | 39.02 | 70.0169 | 194.9129 | 7548.2285 | 2357.9211 | 177.2774 | 42.3348 | 0.78833 | 0 | 0 |  | 0.89466
03/27 06:00:00 | 3 | 27 | 6 | (SS)USA_ID_Boise-AP-Gowen-Field-ANGB.726810_AMY_2024EPW | 39.02 | 70.0183 | 205.0489 | 7907.8864 | 2467.7442 | 194.1307 | 34.1736 | 0.82913 | 0 | 0 |  | 0.89465
03/27 07:00:00 | 3 | 27 | 7 | (SS)USA_ID_Boise-AP-Gowen-Field-ANGB.726810_AMY_2024EPW | 39.485 | 70.025 | 200.6345 | 7769.8937 | 2410.7636 | 195.6712 | 37.7997 | 0.811 | 0 | 0 |  | 0.90056
03/27 08:00:00 | 3 | 27 | 8 | (SS)USA_ID_Boise-AP-Gowen-Field-ANGB.726810_AMY_2024EPW | 40.478 | 70.0214 | 217.3311 | 8532.6218 | 2623.9804 | 213.2893 | 24.3007 | 0.8785 | 0 | 0 |  | 0.91348
03/27 09:00:00 | 3 | 27 | 9 | (SS)USA_ID_Boise-AP-Gowen-Field-ANGB.726810_AMY_2024EPW | 41 | 70.0148 | 197.4304 | 8204.3029 | 2504.0569 | 127.076 | 40.3833 | 0.79808 | 0 | 0 |  | 0.92041
03/27 10:00:00 | 3 | 27 | 10 | (SS)USA_ID_Boise-AP-Gowen-Field-ANGB.726810_AMY_2024EPW | 42.581 | 70.0388 | 167.725 | 8687.4093 | 2431.5141 | 0 | 64.4984 | 0.67751 | 0 | 0 |  | 0.94095
03/27 11:00:00 | 3 | 27 | 11 | (SS)USA_ID_Boise-AP-Gowen-Field-ANGB.726810_AMY_2024EPW | 45.548 | 70.0163 | 152.8737 | 8244.4104 | 2254.2515 | 0 | 76.4965 | 0.61752 | 0 | 0 |  | 0.98076
03/27 12:00:00 | 3 | 27 | 12 | (SS)USA_ID_Boise-AP-Gowen-Field-ANGB.726810_AMY_2024EPW | 48.521 | 70.0534 | 121.2133 | 6809.5024 | 1820.517 | 0 | 98.0226 | 0.48963 | 0 | 0 |  | 1.0213
03/27 13:00:00 | 3 | 27 | 13 | (SS)USA_ID_Boise-AP-Gowen-Field-ANGB.726810_AMY_2024EPW | 52.046 | 70.0586 | 105.9017 | 6126.5033 | 1631.8979 | 0 | 0 | 0.42778 | 0 | 0 |  | 1.0705
03/27 14:00:00 | 3 | 27 | 14 | (SS)USA_ID_Boise-AP-Gowen-Field-ANGB.726810_AMY_2024EPW | 54.983 | 70.0586 | 98.9643 | 6026.505 | 1557.5298 | 0 | 0 | 0.39976 | 0 | 0 |  | 1.1128
03/27 15:00:00 | 3 | 27 | 15 | (SS)USA_ID_Boise-AP-Gowen-Field-ANGB.726810_AMY_2024EPW | 55.94 | 70.0274 | 83.9897 | 5158.181 | 1331.7023 | 0 | 0 | 0.33927 | 0 | 0 |  | 1.1274
03/27 16:00:00 | 3 | 27 | 16 | (SS)USA_ID_Boise-AP-Gowen-Field-ANGB.726810_AMY_2024EPW | 55.94 | 70.0731 | 76.0356 | 4674.2374 | 1205.5998 | 0 | 0 | 0.30714 | 0 | 0 |  | 1.1274
03/27 17:00:00 | 3 | 27 | 17 | (SS)USA_ID_Boise-AP-Gowen-Field-ANGB.726810_AMY_2024EPW | 56.498 | 70.0663 | 53.2576 | 3291.2472 | 847.3467 | 0 | 0 | 0.21513 | 0 | 0 |  | 1.1351
03/27 18:00:00 | 3 | 27 | 18 | (SS)USA_ID_Boise-AP-Gowen-Field-ANGB.726810_AMY_2024EPW | 56.462 | 70.0745 | 39.2642 | 2407.6266 | 623.9028 | 0 | 0 | 0.1586 | 0 | 0 |  | 1.1362
03/27 19:00:00 | 3 | 27 | 19 | (SS)USA_ID_Boise-AP-Gowen-Field-ANGB.726810_AMY_2024EPW | 52.871 | 70.096 | 13.8203 | 822.1956 | 214.9514 | 0 | 0 | 0.055826 | 0 | 0 |  | 1.0993
03/27 20:00:00 | 3 | 27 | 20 | (SS)USA_ID_Boise-AP-Gowen-Field-ANGB.726810_AMY_2024EPW | 49.442 | 70.0674 | 48.7026 | 2746.3441 | 734.4483 | 0 | 160.6542 | 0.19673 | 0 | 0 |  | 1.0389
03/27 21:00:00 | 3 | 27 | 21 | (SS)USA_ID_Boise-AP-Gowen-Field-ANGB.726810_AMY_2024EPW | 48.92 | 70.0465 | 59.2581 | 3339.4366 | 891.0294 | 0 | 152.1266 | 0.23937 | 0 | 0 |  | 1.0278
03/27 22:00:00 | 3 | 27 | 22 | (SS)USA_ID_Boise-AP-Gowen-Field-ANGB.726810_AMY_2024EPW | 48.92 | 70.0731 | 64.6539 | 3658.7733 | 972.6778 | 0 | 147.7675 | 0.26116 | 0 | 0 |  | 1.0277
03/27 23:00:00 | 3 | 27 | 23 | (SS)USA_ID_Boise-AP-Gowen-Field-ANGB.726810_AMY_2024EPW | 49.478 | 70.0327 | 51.3974 | 2902.5307 | 775.8515 | 0 | 151.8104 | 0.20761 | 0 | 0 |  | 1.0346
03/27 24:00:00 | 3 | 27 | 24 | (SS)USA_ID_Boise-AP-Gowen-Field-ANGB.726810_AMY_2024EPW | 50 | 70.0531 | 49.5363 | 2797.7459 | 750.7809 | 0 | 0 | 0.2001 | 0 | 0 |  | 1.0426
03/28 01:00:00 | 3 | 28 | 1 | (SS)USA_ID_Boise-AP-Gowen-Field-ANGB.726810_AMY_2024EPW | 47.396 | 70.0689 | 57.6682 | 3174.0786 | 858.6942 | 0 | 153.411 | 0.23294 | 0 | 0 |  | 1.0099
03/28 02:00:00 | 3 | 28 | 2 | (SS)USA_ID_Boise-AP-Gowen-Field-ANGB.726810_AMY_2024EPW | 44.495 | 70.0487 | 68.1503 | 3624.8498 | 997.2358 | 0 | 144.9428 | 0.27529 | 0 | 0 |  | 0.96752
03/28 03:00:00 | 3 | 28 | 3 | (SS)USA_ID_Boise-AP-Gowen-Field-ANGB.726810_AMY_2024EPW | 43.037 | 70.0709 | 79.5685 | 4109.5413 | 1155.0607 | 0 | 135.7183 | 0.32141 | 0 | 0 |  | 0.94775
03/28 04:00:00 | 3 | 28 | 4 | (SS)USA_ID_Boise-AP-Gowen-Field-ANGB.726810_AMY_2024EPW | 40.499 | 70.0482 | 141.6692 | 5885.0834 | 1788.5258 | 102.7842 | 85.4599 | 0.5727 | 0 | 0 |  | 0.9144
03/28 05:00:00 | 3 | 28 | 5 | (SS)USA_ID_Boise-AP-Gowen-Field-ANGB.726810_AMY_2024EPW | 37.997 | 70.0343 | 173.1483 | 6569.865 | 2087.9103 | 154.0515 | 59.8839 | 0.70058 | 0 | 0 |  | 0.88174
03/28 06:00:00 | 3 | 28 | 6 | (SS)USA_ID_Boise-AP-Gowen-Field-ANGB.726810_AMY_2024EPW | 37.505 | 70.0274 | 178.7451 | 6804.6419 | 2167.3055 | 148.593 | 55.3339 | 0.72333 | 0 | 0 |  | 0.8753
03/28 07:00:00 | 3 | 28 | 7 | (SS)USA_ID_Boise-AP-Gowen-Field-ANGB.726810_AMY_2024EPW | 39.521 | 70.041 | 166.3718 | 6456.877 | 2021.9224 | 148.4662 | 65.4019 | 0.67299 | 0 | 0 |  | 0.90093
03/28 08:00:00 | 3 | 28 | 8 | (SS)USA_ID_Boise-AP-Gowen-Field-ANGB.726810_AMY_2024EPW | 39.977 | 70.037 | 140.6385 | 5608.478 | 1750.279 | 102.0089 | 86.2276 | 0.56886 | 0 | 0 |  | 0.90746
03/28 09:00:00 | 3 | 28 | 9 | (SS)USA_ID_Boise-AP-Gowen-Field-ANGB.726810_AMY_2024EPW | 39.02 | 70.0472 | 131.4134 | 5464.8109 | 1719.1393 | 37.9482 | 93.7725 | 0.53114 | 0 | 0 |  | 0.89473
03/28 10:00:00 | 3 | 28 | 10 | (SS)USA_ID_Boise-AP-Gowen-Field-ANGB.726810_AMY_2024EPW | 40.601 | 70.0305 | 140.015 | 6427.8953 | 1938.7885 | 0.25596 | 86.8847 | 0.56558 | 0 | 0 |  | 0.91498
03/28 11:00:00 | 3 | 28 | 11 | (SS)USA_ID_Boise-AP-Gowen-Field-ANGB.726810_AMY_2024EPW | 43.568 | 70.0407 | 118.0307 | 6202.0913 | 1716.8133 | 0 | 104.6454 | 0.47677 | 0 | 0 |  | 0.95409
03/28 12:00:00 | 3 | 28 | 12 | (SS)USA_ID_Boise-AP-Gowen-Field-ANGB.726810_AMY_2024EPW | 47.006 | 70.0659 | 89.8101 | 4856.7377 | 1334.8213 | 0 | 127.4443 | 0.36278 | 0 | 0 |  | 0.99982
03/28 13:00:00 | 3 | 28 | 13 | (SS)USA_ID_Boise-AP-Gowen-Field-ANGB.726810_AMY_2024EPW | 49.478 | 70.0642 | 87.0379 | 4869.8198 | 1315.5576 | 0 | 125.1362 | 0.35158 | 0 | 0 |  | 1.0347
03/28 14:00:00 | 3 | 28 | 14 | (SS)USA_ID_Boise-AP-Gowen-Field-ANGB.726810_AMY_2024EPW | 50 | 70.0624 | 81.8543 | 4653.8764 | 1241.2903 | 0 | 0 | 0.33064 | 0 | 0 |  | 1.0425
03/28 15:00:00 | 3 | 28 | 15 | (SS)USA_ID_Boise-AP-Gowen-Field-ANGB.726810_AMY_2024EPW | 48.977 | 70.0461 | 90.6038 | 5088.0546 | 1362.8994 | 0 | 126.8031 | 0.36598 | 0 | 0 |  | 1.0291
03/28 16:00:00 | 3 | 28 | 16 | (SS)USA_ID_Boise-AP-Gowen-Field-ANGB.726810_AMY_2024EPW | 49.043 | 70.0662 | 75.706 | 4256.8433 | 1139.2202 | 0 | 138.51 | 0.30581 | 0 | 0 |  | 1.0289
03/28 17:00:00 | 3 | 28 | 17 | (SS)USA_ID_Boise-AP-Gowen-Field-ANGB.726810_AMY_2024EPW | 46.373 | 70.0409 | 61.4503 | 3329.6254 | 905.4356 | 0 | 150.3556 | 0.24822 | 0 | 0 |  | 0.99725
03/28 18:00:00 | 3 | 28 | 18 | (SS)USA_ID_Boise-AP-Gowen-Field-ANGB.726810_AMY_2024EPW | 44.003 | 70.0567 | 72.952 | 3809.149 | 1062.2876 | 0 | 141.0636 | 0.29468 | 0 | 0 |  | 0.95972
03/28 19:00:00 | 3 | 28 | 19 | (SS)USA_ID_Boise-AP-Gowen-Field-ANGB.726810_AMY_2024EPW | 45.983 | 70.0921 | 35.87 | 1931.9071 | 527.0145 | 0 | 171.0214 | 0.14489 | 0 | 0 |  | 0.98529
03/28 20:00:00 | 3 | 28 | 20 | (SS)USA_ID_Boise-AP-Gowen-Field-ANGB.726810_AMY_2024EPW | 45.917 | 70.0917 | 48.0846 | 2586.1268 | 707.4892 | 0 | 161.1535 | 0.19423 | 0 | 0 |  | 0.98779
03/28 21:00:00 | 3 | 28 | 21 | (SS)USA_ID_Boise-AP-Gowen-Field-ANGB.726810_AMY_2024EPW | 43.472 | 70.0454 | 61.9087 | 3234.9189 | 898.607 | 0 | 149.9853 | 0.25007 | 0 | 0 |  | 0.95547
03/28 22:00:00 | 3 | 28 | 22 | (SS)USA_ID_Boise-AP-Gowen-Field-ANGB.726810_AMY_2024EPW | 41.522 | 70.0661 | 67.7975 | 3405.1066 | 973.8616 | 0 | 145.2278 | 0.27386 | 0 | 0 |  | 0.92795
03/28 23:00:00 | 3 | 28 | 23 | (SS)USA_ID_Boise-AP-Gowen-Field-ANGB.726810_AMY_2024EPW | 41 | 70.0619 | 93.3055 | 4149.4439 | 1280.9747 | 0.049184 | 124.6203 | 0.3769 | 0 | 0 |  | 0.92061
03/28 24:00:00 | 3 | 28 | 24 | (SS)USA_ID_Boise-AP-Gowen-Field-ANGB.726810_AMY_2024EPW | 40.442 | 70.0631 | 112.3466 | 4938.587 | 1531.8446 | 0.064967 | 109.2374 | 0.45381 | 0 | 0 |  | 0.91347
03/29 01:00:00 | 3 | 29 | 1 | (SS)USA_ID_Boise-AP-Gowen-Field-ANGB.726810_AMY_2024EPW | 40.478 | 70.0642 | 111.5099 | 4897.2549 | 1518.3605 | 1.8532 | 109.912 | 0.45044 | 0 | 0 |  | 0.91347
03/29 02:00:00 | 3 | 29 | 2 | (SS)USA_ID_Boise-AP-Gowen-Field-ANGB.726810_AMY_2024EPW | 39.977 | 70.0551 | 124.5403 | 5382.4583 | 1675.0965 | 11.974 | 99.3715 | 0.50314 | 0 | 0 |  | 0.90756
03/29 03:00:00 | 3 | 29 | 3 | (SS)USA_ID_Boise-AP-Gowen-Field-ANGB.726810_AMY_2024EPW | 39.485 | 70.0447 | 143.756 | 6176.0409 | 1923.0167 | 17.7173 | 83.8416 | 0.58079 | 0 | 0 |  | 0.90069
03/29 04:00:00 | 3 | 29 | 4 | (SS)USA_ID_Boise-AP-Gowen-Field-ANGB.726810_AMY_2024EPW | 39.455 | 70.0355 | 147.5575 | 6301.1421 | 1961.9219 | 25.2765 | 80.7764 | 0.59612 | 0 | 0 |  | 0.9006
03/29 05:00:00 | 3 | 29 | 5 | (SS)USA_ID_Boise-AP-Gowen-Field-ANGB.726810_AMY_2024EPW | 38.462 | 70.0266 | 145.9186 | 6038.0567 | 1908.114 | 38.7958 | 82.0362 | 0.58982 | 0 | 0 |  | 0.88786
03/29 06:00:00 | 3 | 29 | 6 | (SS)USA_ID_Boise-AP-Gowen-Field-ANGB.726810_AMY_2024EPW | 36.917 | 70.0326 | 174.6794 | 7016.1499 | 2235.813 | 65.3495 | 58.7571 | 0.70621 | 0 | 0 |  | 0.86811
03/29 07:00:00 | 3 | 29 | 7 | (SS)USA_ID_Boise-AP-Gowen-Field-ANGB.726810_AMY_2024EPW | 36.518 | 70.0233 | 190.2644 | 7483.915 | 2394.8349 | 94.1199 | 46.1066 | 0.76947 | 0 | 0 |  | 0.86284
03/29 08:00:00 | 3 | 29 | 8 | (SS)USA_ID_Boise-AP-Gowen-Field-ANGB.726810_AMY_2024EPW | 36.482 | 70.0236 | 190.338 | 7486.8023 | 2396.1132 | 93.5961 | 46.049 | 0.76975 | 0 | 0 |  | 0.86256
03/29 09:00:00 | 3 | 29 | 9 | (SS)USA_ID_Boise-AP-Gowen-Field-ANGB.726810_AMY_2024EPW | 38.006 | 70.0295 | 187.2765 | 7644.1549 | 2415.729 | 66.7249 | 48.6075 | 0.75696 | 0 | 0 |  | 0.88159
03/29 10:00:00 | 3 | 29 | 10 | (SS)USA_ID_Boise-AP-Gowen-Field-ANGB.726810_AMY_2024EPW | 42.059 | 70.0536 | 144.3426 | 7125.5573 | 2037.6834 | 11.0834 | 83.3823 | 0.58309 | 0 | 0 |  | 0.93409
03/29 11:00:00 | 3 | 29 | 11 | (SS)USA_ID_Boise-AP-Gowen-Field-ANGB.726810_AMY_2024EPW | 45.083 | 70.0206 | 133.255 | 7169.9093 | 1956.778 | 0 | 92.3461 | 0.53827 | 0 | 0 |  | 0.97474
03/29 12:00:00 | 3 | 29 | 12 | (SS)USA_ID_Boise-AP-Gowen-Field-ANGB.726810_AMY_2024EPW | 47.528 | 70.0733 | 93.0522 | 5106.5426 | 1387.593 | 0 | 124.825 | 0.37587 | 0 | 0 |  | 1.0075
03/29 13:00:00 | 3 | 29 | 13 | (SS)USA_ID_Boise-AP-Gowen-Field-ANGB.726810_AMY_2024EPW | 50.036 | 70.041 | 79.2933 | 4520.7133 | 1202.5445 | 0 | 65.884 | 0.3203 | 0 | 0 |  | 1.0423
03/29 14:00:00 | 3 | 29 | 14 | (SS)USA_ID_Boise-AP-Gowen-Field-ANGB.726810_AMY_2024EPW | 51.08 | 70.0563 | 82.5312 | 4773.4642 | 1260.7121 | 0 | 0 | 0.33338 | 0 | 0 |  | 1.0579
03/29 15:00:00 | 3 | 29 | 15 | (SS)USA_ID_Boise-AP-Gowen-Field-ANGB.726810_AMY_2024EPW | 53.126 | 70.0736 | 64.5246 | 3850.8402 | 1000.6099 | 0 | 0 | 0.26064 | 0 | 0 |  | 1.0857
03/29 16:00:00 | 3 | 29 | 16 | (SS)USA_ID_Boise-AP-Gowen-Field-ANGB.726810_AMY_2024EPW | 54.482 | 70.0532 | 45.294 | 2724.3589 | 708.9764 | 0 | 0 | 0.18296 | 0 | 0 |  | 1.1073
03/29 17:00:00 | 3 | 29 | 17 | (SS)USA_ID_Boise-AP-Gowen-Field-ANGB.726810_AMY_2024EPW | 55.541 | 70.0934 | 38.8943 | 2361.316 | 612.8431 | 0 | 0 | 0.15711 | 0 | 0 |  | 1.1193
03/29 18:00:00 | 3 | 29 | 18 | (SS)USA_ID_Boise-AP-Gowen-Field-ANGB.726810_AMY_2024EPW | 57.02 | 70.0942 | 29.7643 | 1836.1367 | 474.4153 | 0 | 0 | 0.12023 | 0 | 0 |  | 1.1436
03/29 19:00:00 | 3 | 29 | 19 | (SS)USA_ID_Boise-AP-Gowen-Field-ANGB.726810_AMY_2024EPW | 56.462 | 70.0995 | 28.1027 | 1725.5146 | 445.9329 | 0 | 0 | 0.11352 | 0 | 0 |  | 1.1368
03/29 20:00:00 | 3 | 29 | 20 | (SS)USA_ID_Boise-AP-Gowen-Field-ANGB.726810_AMY_2024EPW | 54.917 | 70.0711 | 39.3258 | 2358.8764 | 616.1641 | 0 | 0 | 0.15885 | 0 | 0 |  | 1.115
03/29 21:00:00 | 3 | 29 | 21 | (SS)USA_ID_Boise-AP-Gowen-Field-ANGB.726810_AMY_2024EPW | 51.356 | 70.0822 | 34.3413 | 1966.187 | 523.7214 | 0 | 39.6822 | 0.13872 | 0 | 0 |  | 1.067
03/29 22:00:00 | 3 | 29 | 22 | (SS)USA_ID_Boise-AP-Gowen-Field-ANGB.726810_AMY_2024EPW | 48.92 | 70.0925 | 41.1439 | 2291.4189 | 618.0199 | 0 | 166.7607 | 0.1662 | 0 | 0 |  | 1.0279
03/29 23:00:00 | 3 | 29 | 23 | (SS)USA_ID_Boise-AP-Gowen-Field-ANGB.726810_AMY_2024EPW | 46.874 | 70.0693 | 54.5961 | 2962.561 | 809.2057 | 0 | 155.8929 | 0.22054 | 0 | 0 |  | 1.0022
03/29 24:00:00 | 3 | 29 | 24 | (SS)USA_ID_Boise-AP-Gowen-Field-ANGB.726810_AMY_2024EPW | 45.518 | 70.0861 | 46.0745 | 2469.5843 | 677.6985 | 0 | 162.7774 | 0.18611 | 0 | 0 |  | 0.98044
03/30 01:00:00 | 3 | 30 | 1 | (SS)USA_ID_Boise-AP-Gowen-Field-ANGB.726810_AMY_2024EPW | 46.04 | 70.0552 | 58.4424 | 3180.0673 | 862.5774 | 0 | 152.7856 | 0.23607 | 0 | 0 |  | 0.98816
03/30 02:00:00 | 3 | 30 | 2 | (SS)USA_ID_Boise-AP-Gowen-Field-ANGB.726810_AMY_2024EPW | 46.505 | 70.0443 | 64.0856 | 3498.1725 | 948.927 | 0 | 148.2265 | 0.25887 | 0 | 0 |  | 0.99392
03/30 03:00:00 | 3 | 30 | 3 | (SS)USA_ID_Boise-AP-Gowen-Field-ANGB.726810_AMY_2024EPW | 46.475 | 70.0682 | 67.6049 | 3663.0322 | 1001.722 | 0 | 145.3834 | 0.27308 | 0 | 0 |  | 0.99389
03/30 04:00:00 | 3 | 30 | 4 | (SS)USA_ID_Boise-AP-Gowen-Field-ANGB.726810_AMY_2024EPW | 46.505 | 70.0718 | 75.4878 | 4102.189 | 1118.7314 | 0 | 139.015 | 0.30493 | 0 | 0 |  | 0.99384
03/30 05:00:00 | 3 | 30 | 5 | (SS)USA_ID_Boise-AP-Gowen-Field-ANGB.726810_AMY_2024EPW | 46.475 | 70.0617 | 66.7144 | 3652.0977 | 988.2591 | 0 | 146.1028 | 0.26949 | 0 | 0 |  | 0.99415
03/30 06:00:00 | 3 | 30 | 6 | (SS)USA_ID_Boise-AP-Gowen-Field-ANGB.726810_AMY_2024EPW | 45.017 | 70.0593 | 76.2678 | 4062.7365 | 1120.522 | 0 | 138.3848 | 0.30808 | 0 | 0 |  | 0.97455
03/30 07:00:00 | 3 | 30 | 7 | (SS)USA_ID_Boise-AP-Gowen-Field-ANGB.726810_AMY_2024EPW | 43.502 | 70.0742 | 77.8099 | 4022.4552 | 1133.1082 | 0 | 137.139 | 0.31431 | 0 | 0 |  | 0.95366
03/30 08:00:00 | 3 | 30 | 8 | (SS)USA_ID_Boise-AP-Gowen-Field-ANGB.726810_AMY_2024EPW | 43.538 | 70.0724 | 81.3176 | 4198.2653 | 1183.9697 | 0 | 134.3052 | 0.32847 | 0 | 0 |  | 0.95359
03/30 09:00:00 | 3 | 30 | 9 | (SS)USA_ID_Boise-AP-Gowen-Field-ANGB.726810_AMY_2024EPW | 44.06 | 70.0723 | 80.3357 | 4180.3247 | 1173.6654 | 0 | 135.0984 | 0.32451 | 0 | 0 |  | 0.96083
03/30 10:00:00 | 3 | 30 | 10 | (SS)USA_ID_Boise-AP-Gowen-Field-ANGB.726810_AMY_2024EPW | 45.548 | 70.0742 | 77.1761 | 4096.0734 | 1136.9045 | 0 | 137.651 | 0.31175 | 0 | 0 |  | 0.98012
03/30 11:00:00 | 3 | 30 | 11 | (SS)USA_ID_Boise-AP-Gowen-Field-ANGB.726810_AMY_2024EPW | 47.963 | 70.0568 | 76.986 | 4265.1042 | 1151.6123 | 0 | 137.8046 | 0.31098 | 0 | 0 |  | 1.0135
03/30 12:00:00 | 3 | 30 | 12 | (SS)USA_ID_Boise-AP-Gowen-Field-ANGB.726810_AMY_2024EPW | 50.501 | 70.0636 | 78.87 | 4528.7196 | 1200.1904 | 0 | 41.7883 | 0.31859 | 0 | 0 |  | 1.0487
03/30 13:00:00 | 3 | 30 | 13 | (SS)USA_ID_Boise-AP-Gowen-Field-ANGB.726810_AMY_2024EPW | 52.538 | 70.0804 | 64.49 | 3802.3697 | 995.5177 | 0 | 0 | 0.2605 | 0 | 0 |  | 1.0781
03/30 14:00:00 | 3 | 30 | 14 | (SS)USA_ID_Boise-AP-Gowen-Field-ANGB.726810_AMY_2024EPW | 55.106 | 70.0688 | 72.5083 | 4424.9573 | 1141.8789 | 0 | 0 | 0.29289 | 0 | 0 |  | 1.1142
03/30 15:00:00 | 3 | 30 | 15 | (SS)USA_ID_Boise-AP-Gowen-Field-ANGB.726810_AMY_2024EPW | 57.485 | 70.0723 | 63.7998 | 4008.9225 | 1023.6662 | 0 | 0 | 0.25771 | 0 | 0 |  | 1.1501
03/30 16:00:00 | 3 | 30 | 16 | (SS)USA_ID_Boise-AP-Gowen-Field-ANGB.726810_AMY_2024EPW | 57.92 | 70.0612 | 49.4171 | 3119.7943 | 795.5001 | 0 | 0 | 0.19962 | 0 | 0 |  | 1.1569
03/30 17:00:00 | 3 | 30 | 17 | (SS)USA_ID_Boise-AP-Gowen-Field-ANGB.726810_AMY_2024EPW | 57.92 | 70.0774 | 42.8005 | 2668.3626 | 688.2592 | 0 | 0 | 0.17289 | 0 | 0 |  | 1.1569
03/30 18:00:00 | 3 | 30 | 18 | (SS)USA_ID_Boise-AP-Gowen-Field-ANGB.726810_AMY_2024EPW | 58.478 | 70.0848 | 30.337 | 1902.7099 | 489.3177 | 0 | 0 | 0.12254 | 0 | 0 |  | 1.1642
03/30 19:00:00 | 3 | 30 | 19 | (SS)USA_ID_Boise-AP-Gowen-Field-ANGB.726810_AMY_2024EPW | 58.442 | 70.0962 | 35.8851 | 2254.6281 | 578.8494 | 0 | 0 | 0.14495 | 0 | 0 |  | 1.1659
03/30 20:00:00 | 3 | 30 | 20 | (SS)USA_ID_Boise-AP-Gowen-Field-ANGB.726810_AMY_2024EPW | 56.897 | 70.0832 | 41.2014 | 2535.7271 | 655.9578 | 0 | 0 | 0.16643 | 0 | 0 |  | 1.1436
03/30 21:00:00 | 3 | 30 | 21 | (SS)USA_ID_Boise-AP-Gowen-Field-ANGB.726810_AMY_2024EPW | 53.894 | 70.0595 | 45.8095 | 2710.1844 | 712.0611 | 0 | 0 | 0.18504 | 0 | 0 |  | 1.1014
03/30 22:00:00 | 3 | 30 | 22 | (SS)USA_ID_Boise-AP-Gowen-Field-ANGB.726810_AMY_2024EPW | 50.399 | 70.0721 | 45.5992 | 2585.4254 | 690.7538 | 0 | 57.7761 | 0.18419 | 0 | 0 |  | 1.051
03/30 23:00:00 | 3 | 30 | 23 | (SS)USA_ID_Boise-AP-Gowen-Field-ANGB.726810_AMY_2024EPW | 47.897 | 70.0332 | 55.9334 | 3079.2718 | 833.7037 | 0 | 154.8126 | 0.22594 | 0 | 0 |  | 1.0153
03/30 24:00:00 | 3 | 30 | 24 | (SS)USA_ID_Boise-AP-Gowen-Field-ANGB.726810_AMY_2024EPW | 46.475 | 70.0518 | 49.6064 | 2708.2783 | 733.6566 | 0 | 159.924 | 0.20038 | 0 | 0 |  | 0.99481
03/31 01:00:00 | 3 | 31 | 1 | (SS)USA_ID_Boise-AP-Gowen-Field-ANGB.726810_AMY_2024EPW | 43.994 | 70.036 | 70.0469 | 3689.6746 | 1021.0054 | 0 | 143.4105 | 0.28295 | 0 | 0 |  | 0.96231
03/31 02:00:00 | 3 | 31 | 2 | (SS)USA_ID_Boise-AP-Gowen-Field-ANGB.726810_AMY_2024EPW | 41.522 | 70.0641 | 86.0514 | 4360.7289 | 1237.5891 | 0 | 130.4809 | 0.3476 | 0 | 0 |  | 0.92764
03/31 03:00:00 | 3 | 31 | 3 | (SS)USA_ID_Boise-AP-Gowen-Field-ANGB.726810_AMY_2024EPW | 41 | 70.0575 | 119.9538 | 5100.3899 | 1568.8135 | 46.8519 | 103.0547 | 0.48473 | 0 | 0 |  | 0.92052
03/31 04:00:00 | 3 | 31 | 4 | (SS)USA_ID_Boise-AP-Gowen-Field-ANGB.726810_AMY_2024EPW | 38.954 | 70.0471 | 130.7109 | 5337.5847 | 1676.1456 | 58.668 | 94.3088 | 0.52846 | 0 | 0 |  | 0.89481
03/31 05:00:00 | 3 | 31 | 5 | (SS)USA_ID_Boise-AP-Gowen-Field-ANGB.726810_AMY_2024EPW | 37.04 | 70.0376 | 136.5987 | 5454.2174 | 1748.2872 | 51.658 | 89.5271 | 0.55236 | 0 | 0 |  | 0.86957
03/31 06:00:00 | 3 | 31 | 6 | (SS)USA_ID_Boise-AP-Gowen-Field-ANGB.726810_AMY_2024EPW | 36.482 | 70.0333 | 142.1968 | 5701.4224 | 1831.8182 | 43.0264 | 85.0112 | 0.57494 | 0 | 0 |  | 0.8626
03/31 07:00:00 | 3 | 31 | 7 | (SS)USA_ID_Boise-AP-Gowen-Field-ANGB.726810_AMY_2024EPW | 35.495 | 70.0284 | 150.7765 | 6003.2933 | 1937.8326 | 41.9816 | 78.0907 | 0.60955 | 0 | 0 |  | 0.8502
03/31 08:00:00 | 3 | 31 | 8 | (SS)USA_ID_Boise-AP-Gowen-Field-ANGB.726810_AMY_2024EPW | 36.083 | 70.0594 | 155.5762 | 6337.4198 | 2022.2835 | 31.5126 | 74.2991 | 0.6285 | 0 | 0 |  | 0.85739
03/31 09:00:00 | 3 | 31 | 9 | (SS)USA_ID_Boise-AP-Gowen-Field-ANGB.726810_AMY_2024EPW | 39.086 | 70.0523 | 162.5861 | 7044.352 | 2193.3509 | 5.6834 | 68.6463 | 0.65677 | 0 | 0 |  | 0.89559
03/31 10:00:00 | 3 | 31 | 10 | (SS)USA_ID_Boise-AP-Gowen-Field-ANGB.726810_AMY_2024EPW | 41.558 | 70.0353 | 169.243 | 8649.904 | 2434.821 | 0 | 63.272 | 0.68364 | 0 | 0 |  | 0.92793
03/31 11:00:00 | 3 | 31 | 11 | (SS)USA_ID_Boise-AP-Gowen-Field-ANGB.726810_AMY_2024EPW | 44.591 | 70.0402 | 171.7862 | 9173.9582 | 2515.3557 | 0 | 61.2175 | 0.69391 | 0 | 0 |  | 0.96812
03/31 12:00:00 | 3 | 31 | 12 | (SS)USA_ID_Boise-AP-Gowen-Field-ANGB.726810_AMY_2024EPW | 50.102 | 70.0433 | 128.541 | 7275.9997 | 1950.1179 | 0 | 44.5196 | 0.51923 | 0 | 0 |  | 1.0434
03/31 13:00:00 | 3 | 31 | 13 | (SS)USA_ID_Boise-AP-Gowen-Field-ANGB.726810_AMY_2024EPW | 54.083 | 70.0705 | 106.0868 | 6363.0505 | 1656.2458 | 0 | 0 | 0.42853 | 0 | 0 |  | 1.1001
03/31 14:00:00 | 3 | 31 | 14 | (SS)USA_ID_Boise-AP-Gowen-Field-ANGB.726810_AMY_2024EPW | 56.528 | 70.0244 | 84.0776 | 5196.3063 | 1337.384 | 0 | 0 | 0.33962 | 0 | 0 |  | 1.1353
03/31 15:00:00 | 3 | 31 | 15 | (SS)USA_ID_Boise-AP-Gowen-Field-ANGB.726810_AMY_2024EPW | 58.478 | 70.0835 | 70.282 | 4450.6962 | 1136.9027 | 0 | 0 | 0.2839 | 0 | 0 |  | 1.1646
03/31 16:00:00 | 3 | 31 | 16 | (SS)USA_ID_Boise-AP-Gowen-Field-ANGB.726810_AMY_2024EPW | 59 | 70.0799 | 57.9149 | 3703.5696 | 941.129 | 0 | 0 | 0.23394 | 0 | 0 |  | 1.1728
03/31 17:00:00 | 3 | 31 | 17 | (SS)USA_ID_Boise-AP-Gowen-Field-ANGB.726810_AMY_2024EPW | 59 | 70.0689 | 43.2405 | 2732.7696 | 702.0267 | 0 | 0 | 0.17467 | 0 | 0 |  | 1.1729
03/31 18:00:00 | 3 | 31 | 18 | (SS)USA_ID_Boise-AP-Gowen-Field-ANGB.726810_AMY_2024EPW | 58.442 | 70.0979 | 36.8813 | 2326.1722 | 595.9538 | 0 | 0 | 0.14898 | 0 | 0 |  | 1.1655
03/31 19:00:00 | 3 | 31 | 19 | (SS)USA_ID_Boise-AP-Gowen-Field-ANGB.726810_AMY_2024EPW | 56.897 | 70.0799 | 40.7157 | 2515.5171 | 649.1524 | 0 | 0 | 0.16447 | 0 | 0 |  | 1.1435
03/31 20:00:00 | 3 | 31 | 20 | (SS)USA_ID_Boise-AP-Gowen-Field-ANGB.726810_AMY_2024EPW | 54.917 | 70.0603 | 62.5758 | 3815.2096 | 982.5508 | 0 | 0 | 0.25277 | 0 | 0 |  | 1.1139
03/31 21:00:00 | 3 | 31 | 21 | (SS)USA_ID_Boise-AP-Gowen-Field-ANGB.726810_AMY_2024EPW | 51.914 | 70.0506 | 54.8206 | 3220.1317 | 841.7459 | 0 | 0 | 0.22144 | 0 | 0 |  | 1.0723
03/31 22:00:00 | 3 | 31 | 22 | (SS)USA_ID_Boise-AP-Gowen-Field-ANGB.726810_AMY_2024EPW | 49.442 | 70.0664 | 61.7513 | 3519.3853 | 931.3005 | 0 | 150.1124 | 0.24944 | 0 | 0 |  | 1.0357
03/31 23:00:00 | 3 | 31 | 23 | (SS)USA_ID_Boise-AP-Gowen-Field-ANGB.726810_AMY_2024EPW | 47.897 | 70.0688 | 74.7199 | 4140.1952 | 1115.2336 | 0 | 139.6353 | 0.30182 | 0 | 0 |  | 1.0143
03/31 24:00:00 | 3 | 31 | 24 | (SS)USA_ID_Boise-AP-Gowen-Field-ANGB.726810_AMY_2024EPW | 46.475 | 70.0745 | 77.7046 | 4183.9548 | 1150.5845 | 0 | 137.2241 | 0.31388 | 0 | 0 |  | 0.99402
04/01 01:00:00 | 4 | 1 | 1 | (SS)USA_ID_Boise-AP-Gowen-Field-ANGB.726810_AMY_2024EPW | 44.459 | 70.0804 | 72.4373 | 3804.7847 | 1059.9575 | 0 | 141.4794 | 0.2926 | 0 | 0 |  | 0.96718
04/01 02:00:00 | 4 | 1 | 2 | (SS)USA_ID_Boise-AP-Gowen-Field-ANGB.726810_AMY_2024EPW | 41.399 | 70.0572 | 94.4086 | 4307.3302 | 1269.3845 | 34.3902 | 123.7193 | 0.3814 | 0 | 0 |  | 0.92652
04/01 03:00:00 | 4 | 1 | 3 | (SS)USA_ID_Boise-AP-Gowen-Field-ANGB.726810_AMY_2024EPW | 38.897 | 70.044 | 134.6817 | 5294.6772 | 1661.47 | 100.0446 | 91.0973 | 0.54451 | 0 | 0 |  | 0.89371
04/01 04:00:00 | 4 | 1 | 4 | (SS)USA_ID_Boise-AP-Gowen-Field-ANGB.726810_AMY_2024EPW | 37.475 | 70.0437 | 135.2672 | 5228.976 | 1670.0406 | 93.2182 | 90.5151 | 0.54742 | 0 | 0 |  | 0.8752
04/01 05:00:00 | 4 | 1 | 5 | (SS)USA_ID_Boise-AP-Gowen-Field-ANGB.726810_AMY_2024EPW | 37.505 | 70.0418 | 138.0009 | 5366.0295 | 1712.1049 | 90.4366 | 88.3084 | 0.55846 | 0 | 0 |  | 0.87517
04/01 06:00:00 | 4 | 1 | 6 | (SS)USA_ID_Boise-AP-Gowen-Field-ANGB.726810_AMY_2024EPW | 36.917 | 70.0362 | 145.8512 | 5647.8185 | 1806.8484 | 93.2509 | 81.9596 | 0.5902 | 0 | 0 |  | 0.86834
04/01 07:00:00 | 4 | 1 | 7 | (SS)USA_ID_Boise-AP-Gowen-Field-ANGB.726810_AMY_2024EPW | 35.495 | 70.0339 | 169.9432 | 6401.353 | 2076.5088 | 117.686 | 62.4681 | 0.68766 | 0 | 0 |  | 0.84997
04/01 08:00:00 | 4 | 1 | 8 | (SS)USA_ID_Boise-AP-Gowen-Field-ANGB.726810_AMY_2024EPW | 34.502 | 70.0144 | 193.3619 | 7302.5666 | 2383 | 112.6054 | 43.5803 | 0.7821 | 0 | 0 |  | 0.83766
04/01 09:00:00 | 4 | 1 | 9 | (SS)USA_ID_Boise-AP-Gowen-Field-ANGB.726810_AMY_2024EPW | 36.584 | 70.0534 | 164.9485 | 6723.488 | 2148.7376 | 35.9965 | 66.6775 | 0.66661 | 0 | 0 |  | 0.86343
04/01 10:00:00 | 4 | 1 | 10 | (SS)USA_ID_Boise-AP-Gowen-Field-ANGB.726810_AMY_2024EPW | 41.624 | 70.0557 | 115.3652 | 5547.6032 | 1626.6239 | 0.030012 | 106.7988 | 0.46601 | 0 | 0 |  | 0.92781
04/01 11:00:00 | 4 | 1 | 11 | (SS)USA_ID_Boise-AP-Gowen-Field-ANGB.726810_AMY_2024EPW | 46.571 | 70.055 | 100.3754 | 5412.9283 | 1489.0434 | 0 | 118.9088 | 0.40546 | 0 | 0 |  | 0.99442
04/01 12:00:00 | 4 | 1 | 12 | (SS)USA_ID_Boise-AP-Gowen-Field-ANGB.726810_AMY_2024EPW | 50.501 | 70.0481 | 106.2325 | 6049.5602 | 1619.0699 | 0 | 41.0144 | 0.42912 | 0 | 0 |  | 1.0491
04/01 13:00:00 | 4 | 1 | 13 | (SS)USA_ID_Boise-AP-Gowen-Field-ANGB.726810_AMY_2024EPW | 54.026 | 70.0534 | 94.2333 | 5623.1307 | 1470.8619 | 0 | 0 | 0.38065 | 0 | 0 |  | 1.0987
04/01 14:00:00 | 4 | 1 | 14 | (SS)USA_ID_Boise-AP-Gowen-Field-ANGB.726810_AMY_2024EPW | 57.521 | 70.0376 | 88.7433 | 5557.5108 | 1424.3483 | 0 | 0 | 0.35847 | 0 | 0 |  | 1.1497
04/01 15:00:00 | 4 | 1 | 15 | (SS)USA_ID_Boise-AP-Gowen-Field-ANGB.726810_AMY_2024EPW | 59.558 | 70.0872 | 58.6095 | 3774.0345 | 957.7079 | 0 | 0 | 0.23675 | 0 | 0 |  | 1.1805
04/01 16:00:00 | 4 | 1 | 16 | (SS)USA_ID_Boise-AP-Gowen-Field-ANGB.726810_AMY_2024EPW | 61.103 | 70.078 | 39.7593 | 2582.595 | 657.8622 | 0 | 0 | 0.1606 | 0 | 0 |  | 1.2027
04/01 17:00:00 | 4 | 1 | 17 | (SS)USA_ID_Boise-AP-Gowen-Field-ANGB.726810_AMY_2024EPW | 63.083 | 70.0901 | 33.0125 | 2203.898 | 556.4847 | 0 | 0 | 0.13335 | 0 | 0 |  | 1.2325
04/01 18:00:00 | 4 | 1 | 18 | (SS)USA_ID_Boise-AP-Gowen-Field-ANGB.726810_AMY_2024EPW | 63.482 | 70.1288 | 17.9185 | 1205.1816 | 302.8433 | 0 | 0 | 0.07238 | 0 | 0 |  | 1.2422
04/01 19:00:00 | 4 | 1 | 19 | (SS)USA_ID_Boise-AP-Gowen-Field-ANGB.726810_AMY_2024EPW | 62.96 | 70.1004 | 17.2264 | 1154.4849 | 289.7346 | 0 | 0 | 0.069584 | 0 | 0 |  | 1.2328
04/01 20:00:00 | 4 | 1 | 20 | (SS)USA_ID_Boise-AP-Gowen-Field-ANGB.726810_AMY_2024EPW | 61.472 | 70.1141 | 25.4202 | 1666.5946 | 422.2408 | 0 | 0 | 0.10268 | 0 | 0 |  | 1.2136
04/01 21:00:00 | 4 | 1 | 21 | (SS)USA_ID_Boise-AP-Gowen-Field-ANGB.726810_AMY_2024EPW | 57.941 | 70.1129 | 24.8152 | 1557.8442 | 398.6399 | 0 | 0 | 0.10024 | 0 | 0 |  | 1.1624
04/01 22:00:00 | 4 | 1 | 22 | (SS)USA_ID_Boise-AP-Gowen-Field-ANGB.726810_AMY_2024EPW | 53.894 | 70.1016 | 28.4273 | 1685.6432 | 441.7307 | 0 | 0 | 0.11483 | 0 | 0 |  | 1.1029
04/01 23:00:00 | 4 | 1 | 23 | (SS)USA_ID_Boise-AP-Gowen-Field-ANGB.726810_AMY_2024EPW | 51.98 | 70.0775 | 32.9003 | 1900.1363 | 505.0712 | 0 | 0 | 0.1329 | 0 | 0 |  | 1.0711
04/01 24:00:00 | 4 | 1 | 24 | (SS)USA_ID_Boise-AP-Gowen-Field-ANGB.726810_AMY_2024EPW | 50.957 | 70.0778 | 43.0031 | 2454.3037 | 655.7484 | 0 | 0 | 0.17371 | 0 | 0 |  | 1.0577
04/02 01:00:00 | 4 | 2 | 1 | (SS)USA_ID_Boise-AP-Gowen-Field-ANGB.726810_AMY_2024EPW | 49.442 | 70.0597 | 47.9719 | 2688.0576 | 724.1483 | 0 | 161.2445 | 0.19378 | 0 | 0 |  | 1.0357
04/02 02:00:00 | 4 | 2 | 2 | (SS)USA_ID_Boise-AP-Gowen-Field-ANGB.726810_AMY_2024EPW | 47.432 | 70.0858 | 53.3404 | 2934.8734 | 795.2347 | 0 | 156.9074 | 0.21546 | 0 | 0 |  | 1.0085
04/02 03:00:00 | 4 | 2 | 3 | (SS)USA_ID_Boise-AP-Gowen-Field-ANGB.726810_AMY_2024EPW | 44.459 | 70.0372 | 75.641 | 4011.8507 | 1106.2426 | 0 | 138.8912 | 0.30554 | 0 | 0 |  | 0.96797
04/02 04:00:00 | 4 | 2 | 4 | (SS)USA_ID_Boise-AP-Gowen-Field-ANGB.726810_AMY_2024EPW | 42.98 | 70.0661 | 85.287 | 4381.5488 | 1238.3493 | 0 | 131.0984 | 0.34451 | 0 | 0 |  | 0.94632
04/02 05:00:00 | 4 | 2 | 5 | (SS)USA_ID_Boise-AP-Gowen-Field-ANGB.726810_AMY_2024EPW | 41.399 | 70.0466 | 96.7319 | 4621.5405 | 1359.0161 | 4.0813 | 121.8482 | 0.39076 | 0 | 0 |  | 0.92632
04/02 06:00:00 | 4 | 2 | 6 | (SS)USA_ID_Boise-AP-Gowen-Field-ANGB.726810_AMY_2024EPW | 39.455 | 70.0545 | 127.7367 | 5498.3658 | 1723.0791 | 7.4915 | 96.7945 | 0.51603 | 0 | 0 |  | 0.90041
04/02 07:00:00 | 4 | 2 | 7 | (SS)USA_ID_Boise-AP-Gowen-Field-ANGB.726810_AMY_2024EPW | 39.485 | 70.0512 | 133.7343 | 5742.0317 | 1796.7276 | 12.4723 | 91.9417 | 0.54029 | 0 | 0 |  | 0.90045
04/02 08:00:00 | 4 | 2 | 8 | (SS)USA_ID_Boise-AP-Gowen-Field-ANGB.726810_AMY_2024EPW | 39.455 | 70.0447 | 119.3847 | 5031.2125 | 1585.7984 | 21.8316 | 103.526 | 0.48237 | 0 | 0 |  | 0.90032
04/02 09:00:00 | 4 | 2 | 9 | (SS)USA_ID_Boise-AP-Gowen-Field-ANGB.726810_AMY_2024EPW | 42.647 | 70.0685 | 96.8992 | 4680.4006 | 1366.4647 | 5.4335 | 121.7111 | 0.39144 | 0 | 0 |  | 0.9405
04/02 10:00:00 | 4 | 2 | 10 | (SS)USA_ID_Boise-AP-Gowen-Field-ANGB.726810_AMY_2024EPW | 49.109 | 70.0628 | 68.1536 | 3844.7704 | 1027.0979 | 0 | 92.7668 | 0.2753 | 0 | 0 |  | 1.0281
04/02 11:00:00 | 4 | 2 | 11 | (SS)USA_ID_Boise-AP-Gowen-Field-ANGB.726810_AMY_2024EPW | 54.584 | 70.042 | 49.1068 | 2951.973 | 770.1499 | 0 | 0 | 0.19836 | 0 | 0 |  | 1.1042
04/02 12:00:00 | 4 | 2 | 12 | (SS)USA_ID_Boise-AP-Gowen-Field-ANGB.726810_AMY_2024EPW | 58.601 | 70.0487 | 46.5317 | 2920.9925 | 752.8531 | 0 | 0 | 0.18796 | 0 | 0 |  | 1.1642
04/02 13:00:00 | 4 | 2 | 13 | (SS)USA_ID_Boise-AP-Gowen-Field-ANGB.726810_AMY_2024EPW | 61.103 | 70.0831 | 38.6525 | 2508.4118 | 639.3142 | 0 | 0 | 0.15613 | 0 | 0 |  | 1.2025
04/02 14:00:00 | 4 | 2 | 14 | (SS)USA_ID_Boise-AP-Gowen-Field-ANGB.726810_AMY_2024EPW | 64.106 | 70.108 | 35.0192 | 2362.4536 | 595.7615 | 0 | 0 | 0.14146 | 0 | 0 |  | 1.2462
04/02 15:00:00 | 4 | 2 | 15 | (SS)USA_ID_Boise-AP-Gowen-Field-ANGB.726810_AMY_2024EPW | 67.043 | 70.0947 | 23.3583 | 1647.7377 | 410.0559 | 0 | 0 | 0.094354 | 0 | 0 |  | 1.2933
04/02 16:00:00 | 4 | 2 | 16 | (SS)USA_ID_Boise-AP-Gowen-Field-ANGB.726810_AMY_2024EPW | 68.558 | 70.0892 | 10.5165 | 756.891 | 187.023 | 0 | 0 | 0.04248 | 0 | 0 |  | 1.3169
04/02 17:00:00 | 4 | 2 | 17 | (SS)USA_ID_Boise-AP-Gowen-Field-ANGB.726810_AMY_2024EPW | 69.545 | 70.0206 | 4.5029 | 331.171 | 80.6313 | 0 | 0 | 0.018189 | 0 | 0 |  | 1.3304
04/02 18:00:00 | 4 | 2 | 18 | (SS)USA_ID_Boise-AP-Gowen-Field-ANGB.726810_AMY_2024EPW | 70.538 | 69.9431 | 0 | 0 | 0 | 0 | 0 | 0 | 0 | 0 |  | 1.3304
04/02 19:00:00 | 4 | 2 | 19 | (SS)USA_ID_Boise-AP-Gowen-Field-ANGB.726810_AMY_2024EPW | 71.06 | 70.4417 | 0 | 0 | 0 | 0 | 0 | 0 | 0 | 0 |  | 1.3304
04/02 20:00:00 | 4 | 2 | 20 | (SS)USA_ID_Boise-AP-Gowen-Field-ANGB.726810_AMY_2024EPW | 69.479 | 70.5882 | 0 | 0 | 0 | 0 | 0 | 0 | 0 | 0 |  | 1.3304
04/02 21:00:00 | 4 | 2 | 21 | (SS)USA_ID_Boise-AP-Gowen-Field-ANGB.726810_AMY_2024EPW | 64.931 | 70.4893 | 0 | 0 | 0 | 0 | 0 | 0 | 0 | 0 |  | 1.3304
04/02 22:00:00 | 4 | 2 | 22 | (SS)USA_ID_Boise-AP-Gowen-Field-ANGB.726810_AMY_2024EPW | 58.433 | 70.1984 | 6.0504 | 367.979 | 95.4324 | 0 | 0 | 0.02444 | 0 | 0 |  | 1.3027
04/02 23:00:00 | 4 | 2 | 23 | (SS)USA_ID_Boise-AP-Gowen-Field-ANGB.726810_AMY_2024EPW | 55.04 | 70.112 | 12.8832 | 777.79 | 202.4392 | 0 | 0 | 0.05204 | 0 | 0 |  | 1.1165
04/02 24:00:00 | 4 | 2 | 24 | (SS)USA_ID_Boise-AP-Gowen-Field-ANGB.726810_AMY_2024EPW | 54.482 | 70.0926 | 26.4402 | 1585.9494 | 413.6666 | 0 | 0 | 0.1068 | 0 | 0 |  | 1.1077
04/03 01:00:00 | 4 | 3 | 1 | (SS)USA_ID_Boise-AP-Gowen-Field-ANGB.726810_AMY_2024EPW | 55.541 | 70.1188 | 28.5537 | 1737.3153 | 451.9364 | 0 | 0 | 0.11534 | 0 | 0 |  | 1.1184
04/03 02:00:00 | 4 | 3 | 2 | (SS)USA_ID_Boise-AP-Gowen-Field-ANGB.726810_AMY_2024EPW | 57.02 | 70.0768 | 38.4696 | 2372.2911 | 615.3611 | 0 | 0 | 0.15539 | 0 | 0 |  | 1.1427
04/03 03:00:00 | 4 | 3 | 3 | (SS)USA_ID_Boise-AP-Gowen-Field-ANGB.726810_AMY_2024EPW | 56.462 | 70.0875 | 42.4977 | 2598.7078 | 676.5119 | 0 | 0 | 0.17167 | 0 | 0 |  | 1.1356
04/03 04:00:00 | 4 | 3 | 4 | (SS)USA_ID_Boise-AP-Gowen-Field-ANGB.726810_AMY_2024EPW | 55.475 | 70.0841 | 41.8641 | 2536.9066 | 661.8349 | 0 | 0 | 0.16911 | 0 | 0 |  | 1.121
04/03 05:00:00 | 4 | 3 | 5 | (SS)USA_ID_Boise-AP-Gowen-Field-ANGB.726810_AMY_2024EPW | 55.04 | 70.0694 | 43.6578 | 2627.7537 | 687.9076 | 0 | 0 | 0.17635 | 0 | 0 |  | 1.114
04/03 06:00:00 | 4 | 3 | 6 | (SS)USA_ID_Boise-AP-Gowen-Field-ANGB.726810_AMY_2024EPW | 54.017 | 70.0805 | 50.718 | 3017.4842 | 792.7318 | 0 | 0 | 0.20487 | 0 | 0 |  | 1.1005
04/03 07:00:00 | 4 | 3 | 7 | (SS)USA_ID_Boise-AP-Gowen-Field-ANGB.726810_AMY_2024EPW | 53.06 | 70.0728 | 45.2244 | 2659.0736 | 701.9572 | 0 | 0 | 0.18268 | 0 | 0 |  | 1.0855
04/03 08:00:00 | 4 | 3 | 8 | (SS)USA_ID_Boise-AP-Gowen-Field-ANGB.726810_AMY_2024EPW | 51.479 | 70.0398 | 56.6343 | 3286.4486 | 868.6354 | 0 | 0 | 0.22877 | 0 | 0 |  | 1.0648
04/03 09:00:00 | 4 | 3 | 9 | (SS)USA_ID_Boise-AP-Gowen-Field-ANGB.726810_AMY_2024EPW | 52.604 | 70.0599 | 45.9807 | 2707.3487 | 711.7892 | 0 | 0 | 0.18573 | 0 | 0 |  | 1.0755
04/03 10:00:00 | 4 | 3 | 10 | (SS)USA_ID_Boise-AP-Gowen-Field-ANGB.726810_AMY_2024EPW | 56.528 | 70.0721 | 43.0992 | 2637.3995 | 686.6465 | 0 | 0 | 0.17409 | 0 | 0 |  | 1.1332
04/03 11:00:00 | 4 | 3 | 11 | (SS)USA_ID_Boise-AP-Gowen-Field-ANGB.726810_AMY_2024EPW | 60.524 | 70.0817 | 39.4383 | 2533.9695 | 650.0767 | 0 | 0 | 0.15931 | 0 | 0 |  | 1.191
04/03 12:00:00 | 4 | 3 | 12 | (SS)USA_ID_Boise-AP-Gowen-Field-ANGB.726810_AMY_2024EPW | 65.006 | 70.0936 | 31.7128 | 2169.2771 | 546.1381 | 0 | 0 | 0.1281 | 0 | 0 |  | 1.2595
04/03 13:00:00 | 4 | 3 | 13 | (SS)USA_ID_Boise-AP-Gowen-Field-ANGB.726810_AMY_2024EPW | 68.036 | 70.1156 | 22.6852 | 1620.9515 | 403.3462 | 0 | 0 | 0.091634 | 0 | 0 |  | 1.3083
04/03 14:00:00 | 4 | 3 | 14 | (SS)USA_ID_Boise-AP-Gowen-Field-ANGB.726810_AMY_2024EPW | 69.545 | 70.1346 | 15.6382 | 1140.8848 | 281.9583 | 0 | 0 | 0.063169 | 0 | 0 |  | 1.3337
04/03 15:00:00 | 4 | 3 | 15 | (SS)USA_ID_Boise-AP-Gowen-Field-ANGB.726810_AMY_2024EPW | 65.888 | 70.1086 | 23.2355 | 1607.496 | 402.3677 | 0 | 0 | 0.093857 | 0 | 0 |  | 1.2894
04/03 16:00:00 | 4 | 3 | 16 | (SS)USA_ID_Boise-AP-Gowen-Field-ANGB.726810_AMY_2024EPW | 64.106 | 70.09 | 11.7406 | 792.6019 | 199.3427 | 0 | 0 | 0.047425 | 0 | 0 |  | 1.2416
04/03 17:00:00 | 4 | 3 | 17 | (SS)USA_ID_Boise-AP-Gowen-Field-ANGB.726810_AMY_2024EPW | 65.462 | 70.1295 | 9.2788 | 652.2288 | 160.4877 | 0 | 0 | 0.037481 | 0 | 0 |  | 1.2741
04/03 18:00:00 | 4 | 3 | 18 | (SS)USA_ID_Boise-AP-Gowen-Field-ANGB.726810_AMY_2024EPW | 61.871 | 70.1358 | 9.6641 | 650.6082 | 161.9711 | 0 | 0 | 0.039037 | 0 | 0 |  | 1.233
04/03 19:00:00 | 4 | 3 | 19 | (SS)USA_ID_Boise-AP-Gowen-Field-ANGB.726810_AMY_2024EPW | 59 | 70.2389 | 32.5923 | 0 | 0 | 0 | 0 | 0 | 0 | 0 |  | 1.199
04/03 20:00:00 | 4 | 3 | 20 | (SS)USA_ID_Boise-AP-Gowen-Field-ANGB.726810_AMY_2024EPW | 59 | 70.1368 | 29.0158 | 714.4494 | 181.8553 | 0 | 0 | 0.045205 | 0 | 0 |  | 1.1807
04/03 21:00:00 | 4 | 3 | 21 | (SS)USA_ID_Boise-AP-Gowen-Field-ANGB.726810_AMY_2024EPW | 57.419 | 70.1186 | 13.382 | 826.3463 | 214.0108 | 0 | 0 | 0.054055 | 0 | 0 |  | 1.1557
04/03 22:00:00 | 4 | 3 | 22 | (SS)USA_ID_Boise-AP-Gowen-Field-ANGB.726810_AMY_2024EPW | 51.848 | 70.1002 | 38.8927 | 2253.7259 | 599.0293 | 0 | 46.1002 | 0.1571 | 0 | 0 |  | 1.0749
04/03 23:00:00 | 4 | 3 | 23 | (SS)USA_ID_Boise-AP-Gowen-Field-ANGB.726810_AMY_2024EPW | 46.439 | 70.086 | 53.3935 | 2896.2197 | 791.7661 | 0 | 156.8645 | 0.21568 | 0 | 0 |  | 0.99512
04/03 24:00:00 | 4 | 3 | 24 | (SS)USA_ID_Boise-AP-Gowen-Field-ANGB.726810_AMY_2024EPW | 44.96 | 70.0671 | 56.7311 | 3008.7688 | 833.6277 | 0 | 154.1681 | 0.22916 | 0 | 0 |  | 0.97307
04/04 01:00:00 | 4 | 4 | 1 | (SS)USA_ID_Boise-AP-Gowen-Field-ANGB.726810_AMY_2024EPW | 44.495 | 70.0788 | 48.2659 | 2539.0926 | 707.5674 | 0 | 161.007 | 0.19497 | 0 | 0 |  | 0.96714
04/04 02:00:00 | 4 | 4 | 2 | (SS)USA_ID_Boise-AP-Gowen-Field-ANGB.726810_AMY_2024EPW | 44.525 | 70.0507 | 51.8174 | 2721.3731 | 760.4033 | 0 | 158.1378 | 0.20931 | 0 | 0 |  | 0.96627
04/04 03:00:00 | 4 | 4 | 3 | (SS)USA_ID_Boise-AP-Gowen-Field-ANGB.726810_AMY_2024EPW | 44.495 | 70.0786 | 56.9745 | 3004.1471 | 836.5663 | 0 | 153.9715 | 0.23014 | 0 | 0 |  | 0.9668
04/04 04:00:00 | 4 | 4 | 4 | (SS)USA_ID_Boise-AP-Gowen-Field-ANGB.726810_AMY_2024EPW | 44.06 | 70.047 | 68.1281 | 3564.3155 | 998.0035 | 0 | 144.9607 | 0.2752 | 0 | 0 |  | 0.9604
04/04 05:00:00 | 4 | 4 | 5 | (SS)USA_ID_Boise-AP-Gowen-Field-ANGB.726810_AMY_2024EPW | 43.502 | 70.0714 | 83.2245 | 4337.5747 | 1215.2014 | 0 | 132.7646 | 0.33618 | 0 | 0 |  | 0.95317
04/04 06:00:00 | 4 | 4 | 6 | (SS)USA_ID_Boise-AP-Gowen-Field-ANGB.726810_AMY_2024EPW | 42.98 | 70.082 | 87.8561 | 4506.2262 | 1279.0338 | 0 | 129.0229 | 0.35489 | 0 | 0 |  | 0.9459
04/04 07:00:00 | 4 | 4 | 7 | (SS)USA_ID_Boise-AP-Gowen-Field-ANGB.726810_AMY_2024EPW | 42.98 | 70.0652 | 82.8299 | 4257.3438 | 1205.7934 | 0 | 133.0834 | 0.33458 | 0 | 0 |  | 0.94594
04/04 08:00:00 | 4 | 4 | 8 | (SS)USA_ID_Boise-AP-Gowen-Field-ANGB.726810_AMY_2024EPW | 43.538 | 70.0513 | 88.6416 | 4584.9645 | 1294.677 | 0 | 128.3883 | 0.35806 | 0 | 0 |  | 0.95297
04/04 09:00:00 | 4 | 4 | 9 | (SS)USA_ID_Boise-AP-Gowen-Field-ANGB.726810_AMY_2024EPW | 44.06 | 70.0667 | 87.6933 | 4555.571 | 1285.6456 | 0 | 129.1544 | 0.35423 | 0 | 0 |  | 0.96008
04/04 10:00:00 | 4 | 4 | 10 | (SS)USA_ID_Boise-AP-Gowen-Field-ANGB.726810_AMY_2024EPW | 45.083 | 70.067 | 86.3797 | 4546.3009 | 1273.5928 | 0 | 130.2156 | 0.34892 | 0 | 0 |  | 0.97331
04/04 11:00:00 | 4 | 4 | 11 | (SS)USA_ID_Boise-AP-Gowen-Field-ANGB.726810_AMY_2024EPW | 47.528 | 70.0716 | 77.9373 | 4279.1226 | 1166.3111 | 0 | 137.0361 | 0.31482 | 0 | 0 |  | 1.0064
04/04 12:00:00 | 4 | 4 | 12 | (SS)USA_ID_Boise-AP-Gowen-Field-ANGB.726810_AMY_2024EPW | 47.432 | 70.0531 | 76.4932 | 4206.9896 | 1144.3968 | 0 | 138.2027 | 0.30899 | 0 | 0 |  | 1.0071
04/04 13:00:00 | 4 | 4 | 13 | (SS)USA_ID_Boise-AP-Gowen-Field-ANGB.726810_AMY_2024EPW | 46.04 | 70.0627 | 99.515 | 5339.3918 | 1475.5126 | 0 | 119.6039 | 0.40198 | 0 | 0 |  | 0.987
04/04 14:00:00 | 4 | 4 | 14 | (SS)USA_ID_Boise-AP-Gowen-Field-ANGB.726810_AMY_2024EPW | 46.04 | 70.0572 | 103.3058 | 5575.1124 | 1531.4783 | 0 | 116.5414 | 0.41729 | 0 | 0 |  | 0.98706
04/04 15:00:00 | 4 | 4 | 15 | (SS)USA_ID_Boise-AP-Gowen-Field-ANGB.726810_AMY_2024EPW | 48.644 | 70.0689 | 74.4194 | 4144.5645 | 1120.499 | 0 | 106.69 | 0.30061 | 0 | 0 |  | 1.0213
04/04 16:00:00 | 4 | 4 | 16 | (SS)USA_ID_Boise-AP-Gowen-Field-ANGB.726810_AMY_2024EPW | 50.522 | 70.0391 | 77.8159 | 4456.8275 | 1187.2654 | 0 | 0 | 0.31433 | 0 | 0 |  | 1.0497
04/04 17:00:00 | 4 | 4 | 17 | (SS)USA_ID_Boise-AP-Gowen-Field-ANGB.726810_AMY_2024EPW | 48.419 | 70.0376 | 89.8421 | 5024.9417 | 1351.4612 | 0 | 127.4184 | 0.36291 | 0 | 0 |  | 1.0212
04/04 18:00:00 | 4 | 4 | 18 | (SS)USA_ID_Boise-AP-Gowen-Field-ANGB.726810_AMY_2024EPW | 44.894 | 70.0505 | 80.4221 | 4241.4351 | 1183.2635 | 0 | 135.0286 | 0.32486 | 0 | 0 |  | 0.97301
04/04 19:00:00 | 4 | 4 | 19 | (SS)USA_ID_Boise-AP-Gowen-Field-ANGB.726810_AMY_2024EPW | 42.515 | 70.062 | 96.3942 | 4913.0056 | 1397.2854 | 0 | 122.1251 | 0.38937 | 0 | 0 |  | 0.94025
04/04 20:00:00 | 4 | 4 | 20 | (SS)USA_ID_Boise-AP-Gowen-Field-ANGB.726810_AMY_2024EPW | 40.499 | 70.0263 | 166.3076 | 7649.0814 | 2302.0669 | 0.068724 | 65.6434 | 0.67178 | 0 | 0 |  | 0.91415
04/04 21:00:00 | 4 | 4 | 21 | (SS)USA_ID_Boise-AP-Gowen-Field-ANGB.726810_AMY_2024EPW | 37.997 | 70.0418 | 184.1714 | 7771.4774 | 2457.4732 | 16.6667 | 51.1917 | 0.74404 | 0 | 0 |  | 0.88152
04/04 22:00:00 | 4 | 4 | 22 | (SS)USA_ID_Boise-AP-Gowen-Field-ANGB.726810_AMY_2024EPW | 38.063 | 70.0504 | 128.5957 | 5262.4164 | 1671.915 | 39.7377 | 96.0406 | 0.5198 | 0 | 0 |  | 0.88195
04/04 23:00:00 | 4 | 4 | 23 | (SS)USA_ID_Boise-AP-Gowen-Field-ANGB.726810_AMY_2024EPW | 39.02 | 70.0358 | 137.485 | 5484.8835 | 1729.7382 | 84.9391 | 88.7783 | 0.55611 | 0 | 0 |  | 0.89439
04/04 24:00:00 | 4 | 4 | 24 | (SS)USA_ID_Boise-AP-Gowen-Field-ANGB.726810_AMY_2024EPW | 38.462 | 70.0244 | 150.9943 | 5910.4615 | 1860.3563 | 113.7262 | 77.8861 | 0.61057 | 0 | 0 |  | 0.88734
04/05 01:00:00 | 4 | 5 | 1 | (SS)USA_ID_Boise-AP-Gowen-Field-ANGB.726810_AMY_2024EPW | 37.94 | 70.0252 | 181.7771 | 7031.5938 | 2227.0895 | 141.5787 | 52.938 | 0.73531 | 0 | 0 |  | 0.88057
04/05 02:00:00 | 4 | 5 | 2 | (SS)USA_ID_Boise-AP-Gowen-Field-ANGB.726810_AMY_2024EPW | 37.475 | 70.0204 | 203.5228 | 7706.5871 | 2443.6989 | 185.4817 | 35.3712 | 0.82314 | 0 | 0 |  | 0.87471
04/05 03:00:00 | 4 | 5 | 3 | (SS)USA_ID_Boise-AP-Gowen-Field-ANGB.726810_AMY_2024EPW | 37.04 | 70.0231 | 182.1084 | 6809.5847 | 2177.3873 | 169.4709 | 52.5894 | 0.73705 | 0 | 0 |  | 0.86911
04/05 04:00:00 | 4 | 5 | 4 | (SS)USA_ID_Boise-AP-Gowen-Field-ANGB.726810_AMY_2024EPW | 37.04 | 70.0273 | 191.1232 | 7403.419 | 2362.4634 | 127.756 | 45.4376 | 0.77281 | 0 | 0 |  | 0.86918
04/05 05:00:00 | 4 | 5 | 5 | (SS)USA_ID_Boise-AP-Gowen-Field-ANGB.726810_AMY_2024EPW | 36.482 | 70.0181 | 182.0408 | 7094.7563 | 2274.8304 | 101.7538 | 52.7523 | 0.73624 | 0 | 0 |  | 0.86226
04/05 06:00:00 | 4 | 5 | 6 | (SS)USA_ID_Boise-AP-Gowen-Field-ANGB.726810_AMY_2024EPW | 34.937 | 70.033 | 202.0827 | 7783.1231 | 2527.9486 | 99.0987 | 36.5382 | 0.81731 | 0 | 0 |  | 0.84293
04/05 07:00:00 | 4 | 5 | 7 | (SS)USA_ID_Boise-AP-Gowen-Field-ANGB.726810_AMY_2024EPW | 33.98 | 70.0266 | 189.5598 | 7322.9076 | 2401.404 | 65.6436 | 46.7165 | 0.76642 | 0 | 0 |  | 0.83095
04/05 08:00:00 | 4 | 5 | 8 | (SS)USA_ID_Boise-AP-Gowen-Field-ANGB.726810_AMY_2024EPW | 33.98 | 70.0029 | 203.399 | 7983.2814 | 2611.0045 | 47.4934 | 35.5985 | 0.82201 | 0 | 0 |  | 0.83104
04/05 09:00:00 | 4 | 5 | 9 | (SS)USA_ID_Boise-AP-Gowen-Field-ANGB.726810_AMY_2024EPW | 34.538 | 70.0393 | 198.7146 | 8049.8814 | 2623.3335 | 4.6545 | 39.4544 | 0.80273 | 0 | 0 |  | 0.83787
04/05 10:00:00 | 4 | 5 | 10 | (SS)USA_ID_Boise-AP-Gowen-Field-ANGB.726810_AMY_2024EPW | 35.525 | 70.0209 | 176.8048 | 7288.7439 | 2351.1497 | 0.10224 | 57.163 | 0.71418 | 0 | 0 |  | 0.85026
04/05 11:00:00 | 4 | 5 | 11 | (SS)USA_ID_Boise-AP-Gowen-Field-ANGB.726810_AMY_2024EPW | 36.518 | 70.0335 | 183.8584 | 7662.9949 | 2458.2863 | 0.10632 | 51.4644 | 0.74268 | 0 | 0 |  | 0.86269
04/05 12:00:00 | 4 | 5 | 12 | (SS)USA_ID_Boise-AP-Gowen-Field-ANGB.726810_AMY_2024EPW | 37.04 | 70.0368 | 182.1326 | 7642.028 | 2441.5253 | 0.10532 | 52.8587 | 0.73571 | 0 | 0 |  | 0.86937
04/05 13:00:00 | 4 | 5 | 13 | (SS)USA_ID_Boise-AP-Gowen-Field-ANGB.726810_AMY_2024EPW | 36.482 | 70.0426 | 176.0904 | 7314.5901 | 2353.0746 | 0.10183 | 57.74 | 0.7113 | 0 | 0 |  | 0.86239
04/05 14:00:00 | 4 | 5 | 14 | (SS)USA_ID_Boise-AP-Gowen-Field-ANGB.726810_AMY_2024EPW | 36.518 | 70.0387 | 161.4068 | 6724.0651 | 2156.5225 | 0.093337 | 69.6026 | 0.65199 | 0 | 0 |  | 0.86274
04/05 15:00:00 | 4 | 5 | 15 | (SS)USA_ID_Boise-AP-Gowen-Field-ANGB.726810_AMY_2024EPW | 37.505 | 70.0731 | 146.9707 | 6226.3622 | 1972.9276 | 0.084989 | 81.2653 | 0.59367 | 0 | 0 |  | 0.87535
04/05 16:00:00 | 4 | 5 | 16 | (SS)USA_ID_Boise-AP-Gowen-Field-ANGB.726810_AMY_2024EPW | 38.498 | 70.0477 | 146.7083 | 6300.265 | 1979.7903 | 0.084837 | 81.4773 | 0.59261 | 0 | 0 |  | 0.88808
04/05 17:00:00 | 4 | 5 | 17 | (SS)USA_ID_Boise-AP-Gowen-Field-ANGB.726810_AMY_2024EPW | 39.02 | 70.058 | 123.4161 | 5318.8499 | 1669.2931 | 0.071368 | 100.2946 | 0.49853 | 0 | 0 |  | 0.89495
04/05 18:00:00 | 4 | 5 | 18 | (SS)USA_ID_Boise-AP-Gowen-Field-ANGB.726810_AMY_2024EPW | 39.02 | 70.0571 | 112.5749 | 4850.3836 | 1521.543 | 0.065099 | 109.0529 | 0.45474 | 0 | 0 |  | 0.89503
04/05 19:00:00 | 4 | 5 | 19 | (SS)USA_ID_Boise-AP-Gowen-Field-ANGB.726810_AMY_2024EPW | 38.462 | 70.0569 | 96.904 | 4125.8942 | 1306.5694 | 0.12665 | 121.7128 | 0.39144 | 0 | 0 |  | 0.88818
04/05 20:00:00 | 4 | 5 | 20 | (SS)USA_ID_Boise-AP-Gowen-Field-ANGB.726810_AMY_2024EPW | 37.475 | 70.0503 | 139.0159 | 5839.125 | 1842.5791 | 12.7237 | 87.6823 | 0.56159 | 0 | 0 |  | 0.87567
04/05 21:00:00 | 4 | 5 | 21 | (SS)USA_ID_Boise-AP-Gowen-Field-ANGB.726810_AMY_2024EPW | 35.459 | 70.0528 | 135.8677 | 5526.2761 | 1787.7564 | 10.2937 | 90.2096 | 0.54895 | 0 | 0 |  | 0.85036
04/05 22:00:00 | 4 | 5 | 22 | (SS)USA_ID_Boise-AP-Gowen-Field-ANGB.726810_AMY_2024EPW | 33.515 | 70.0316 | 136.0773 | 5404.6779 | 1783.9332 | 2.9536 | 90.0585 | 0.54971 | 0 | 0 |  | 0.82577
04/05 23:00:00 | 4 | 5 | 23 | (SS)USA_ID_Boise-AP-Gowen-Field-ANGB.726810_AMY_2024EPW | 33.08 | 70.0442 | 132.9986 | 5203.9117 | 1729.6929 | 9.582 | 92.521 | 0.5374 | 0 | 0 |  | 0.82024
04/05 24:00:00 | 4 | 5 | 24 | (SS)USA_ID_Boise-AP-Gowen-Field-ANGB.726810_AMY_2024EPW | 33.08 | 70.0437 | 134.9754 | 5251.6692 | 1746.3532 | 16.0852 | 90.9007 | 0.5455 | 0 | 0 |  | 0.82018
04/06 01:00:00 | 4 | 6 | 1 | (SS)USA_ID_Boise-AP-Gowen-Field-ANGB.726810_AMY_2024EPW | 33.08 | 70.0395 | 149.4027 | 5864.2006 | 1945.436 | 9.9943 | 79.2647 | 0.60368 | 0 | 0 |  | 0.82014
04/06 02:00:00 | 4 | 6 | 2 | (SS)USA_ID_Boise-AP-Gowen-Field-ANGB.726810_AMY_2024EPW | 33.545 | 70.0399 | 149.1921 | 5914.0554 | 1951.7145 | 7.4081 | 79.453 | 0.60273 | 0 | 0 |  | 0.82569
04/06 03:00:00 | 4 | 6 | 3 | (SS)USA_ID_Boise-AP-Gowen-Field-ANGB.726810_AMY_2024EPW | 33.98 | 70.0414 | 146.5544 | 5793.0191 | 1907.271 | 16.7801 | 81.5485 | 0.59226 | 0 | 0 |  | 0.83112
04/06 04:00:00 | 4 | 6 | 4 | (SS)USA_ID_Boise-AP-Gowen-Field-ANGB.726810_AMY_2024EPW | 33.98 | 70.035 | 157.857 | 6268.9335 | 2062.807 | 12.4973 | 72.442 | 0.63779 | 0 | 0 |  | 0.83109
04/06 05:00:00 | 4 | 6 | 5 | (SS)USA_ID_Boise-AP-Gowen-Field-ANGB.726810_AMY_2024EPW | 33.98 | 70.044 | 168.0486 | 6692.1781 | 2207.7418 | 6.0457 | 64.2241 | 0.67888 | 0 | 0 |  | 0.83103
04/06 06:00:00 | 4 | 6 | 6 | (SS)USA_ID_Boise-AP-Gowen-Field-ANGB.726810_AMY_2024EPW | 33.98 | 70.0261 | 173.2809 | 6936.5851 | 2279.6102 | 3.5457 | 60.002 | 0.69999 | 0 | 0 |  | 0.83114
04/06 07:00:00 | 4 | 6 | 7 | (SS)USA_ID_Boise-AP-Gowen-Field-ANGB.726810_AMY_2024EPW | 33.98 | 70.0191 | 172.2916 | 6906.1326 | 2265.3006 | 4.1836 | 60.7993 | 0.696 | 0 | 0 |  | 0.83117
04/06 08:00:00 | 4 | 6 | 8 | (SS)USA_ID_Boise-AP-Gowen-Field-ANGB.726810_AMY_2024EPW | 34.538 | 70.0244 | 168.7356 | 6768.8643 | 2212.0005 | 12.9679 | 63.6558 | 0.68172 | 0 | 0 |  | 0.83796
04/06 09:00:00 | 4 | 6 | 9 | (SS)USA_ID_Boise-AP-Gowen-Field-ANGB.726810_AMY_2024EPW | 35.525 | 70.0378 | 147.8665 | 6053.3979 | 1960.1634 | 3.5584 | 80.5357 | 0.59732 | 0 | 0 |  | 0.85022
04/06 10:00:00 | 4 | 6 | 10 | (SS)USA_ID_Boise-AP-Gowen-Field-ANGB.726810_AMY_2024EPW | 36.518 | 70.0251 | 158.9898 | 6609.2591 | 2124.049 | 0.091939 | 71.5553 | 0.64222 | 0 | 0 |  | 0.86274
04/06 11:00:00 | 4 | 6 | 11 | (SS)USA_ID_Boise-AP-Gowen-Field-ANGB.726810_AMY_2024EPW | 37.505 | 70.0734 | 137.261 | 5796.6316 | 1843.7389 | 0.079374 | 89.1096 | 0.55445 | 0 | 0 |  | 0.8752
04/06 12:00:00 | 4 | 6 | 12 | (SS)USA_ID_Boise-AP-Gowen-Field-ANGB.726810_AMY_2024EPW | 38.498 | 70.0545 | 159.7377 | 6846.1582 | 2156.7548 | 0.092372 | 70.9511 | 0.64524 | 0 | 0 |  | 0.88799
04/06 13:00:00 | 4 | 6 | 13 | (SS)USA_ID_Boise-AP-Gowen-Field-ANGB.726810_AMY_2024EPW | 38.462 | 70.0811 | 138.1349 | 5922.1124 | 1864.3741 | 0.07988 | 88.4035 | 0.55798 | 0 | 0 |  | 0.88767
04/06 14:00:00 | 4 | 6 | 14 | (SS)USA_ID_Boise-AP-Gowen-Field-ANGB.726810_AMY_2024EPW | 40.079 | 70.0406 | 139.4453 | 6358.5804 | 1924.7024 | 0.059041 | 87.345 | 0.56328 | 0 | 0 |  | 0.90798
04/06 15:00:00 | 4 | 6 | 15 | (SS)USA_ID_Boise-AP-Gowen-Field-ANGB.726810_AMY_2024EPW | 42.545 | 70.049 | 100.6836 | 5182.7374 | 1457.0314 | 0 | 118.6598 | 0.4067 | 0 | 0 |  | 0.94068
04/06 16:00:00 | 4 | 6 | 16 | (SS)USA_ID_Boise-AP-Gowen-Field-ANGB.726810_AMY_2024EPW | 44.003 | 70.0757 | 78.724 | 4096.0665 | 1149.2532 | 0 | 136.4005 | 0.318 | 0 | 0 |  | 0.95962
04/06 17:00:00 | 4 | 6 | 17 | (SS)USA_ID_Boise-AP-Gowen-Field-ANGB.726810_AMY_2024EPW | 44.96 | 70.06 | 61.8441 | 3297.8781 | 907.1615 | 0 | 150.0374 | 0.24981 | 0 | 0 |  | 0.97322
04/06 18:00:00 | 4 | 6 | 18 | (SS)USA_ID_Boise-AP-Gowen-Field-ANGB.726810_AMY_2024EPW | 42.356 | 70.0659 | 84.0348 | 4169.9001 | 1198.151 | 0.012627 | 132.11 | 0.33945 | 0 | 0 |  | 0.94037
04/06 19:00:00 | 4 | 6 | 19 | (SS)USA_ID_Boise-AP-Gowen-Field-ANGB.726810_AMY_2024EPW | 41.501 | 70.0598 | 64.5147 | 3023.7172 | 901.4514 | 0.020599 | 147.8799 | 0.2606 | 0 | 0 |  | 0.92455
04/06 20:00:00 | 4 | 6 | 20 | (SS)USA_ID_Boise-AP-Gowen-Field-ANGB.726810_AMY_2024EPW | 41.957 | 70.0955 | 73.1501 | 3704.2026 | 1048.4742 | 0.0027694 | 140.9035 | 0.29548 | 0 | 0 |  | 0.93218
04/06 21:00:00 | 4 | 6 | 21 | (SS)USA_ID_Boise-AP-Gowen-Field-ANGB.726810_AMY_2024EPW | 39.977 | 70.0159 | 113.5319 | 4981.5748 | 1544.1444 | 0.065652 | 108.2799 | 0.4586 | 0 | 0 |  | 0.90796
04/06 22:00:00 | 4 | 6 | 22 | (SS)USA_ID_Boise-AP-Gowen-Field-ANGB.726810_AMY_2024EPW | 38.462 | 70.036 | 122.4375 | 5248.3884 | 1651.5906 | 0.070802 | 101.0852 | 0.49457 | 0 | 0 |  | 0.88802
04/06 23:00:00 | 4 | 6 | 23 | (SS)USA_ID_Boise-AP-Gowen-Field-ANGB.726810_AMY_2024EPW | 38.498 | 70.0609 | 116.1483 | 4974.1662 | 1567.4058 | 0.067165 | 106.1661 | 0.46917 | 0 | 0 |  | 0.88791
04/06 24:00:00 | 4 | 6 | 24 | (SS)USA_ID_Boise-AP-Gowen-Field-ANGB.726810_AMY_2024EPW | 39.02 | 70.059 | 119.3898 | 5147.2298 | 1616.0811 | 0.06904 | 103.5474 | 0.48226 | 0 | 0 |  | 0.89476
04/07 01:00:00 | 4 | 7 | 1 | (SS)USA_ID_Boise-AP-Gowen-Field-ANGB.726810_AMY_2024EPW | 39.02 | 70.0582 | 121.5133 | 5236.7977 | 1645.0572 | 0.070268 | 101.8318 | 0.49084 | 0 | 0 |  | 0.89476
04/07 02:00:00 | 4 | 7 | 2 | (SS)USA_ID_Boise-AP-Gowen-Field-ANGB.726810_AMY_2024EPW | 38.462 | 70.057 | 123.2096 | 5267.5981 | 1663.3272 | 0.071249 | 100.4614 | 0.49769 | 0 | 0 |  | 0.88776
04/07 03:00:00 | 4 | 7 | 3 | (SS)USA_ID_Boise-AP-Gowen-Field-ANGB.726810_AMY_2024EPW | 36.917 | 70.0484 | 126.2576 | 5246.3143 | 1679.1527 | 7.591 | 97.9828 | 0.51009 | 0 | 0 |  | 0.86827
04/07 04:00:00 | 4 | 7 | 4 | (SS)USA_ID_Boise-AP-Gowen-Field-ANGB.726810_AMY_2024EPW | 36.983 | 70.0396 | 136.9936 | 5487.6283 | 1761.5687 | 46.6526 | 89.2355 | 0.55382 | 0 | 0 |  | 0.86834
04/07 05:00:00 | 4 | 7 | 5 | (SS)USA_ID_Boise-AP-Gowen-Field-ANGB.726810_AMY_2024EPW | 37.475 | 70.0454 | 128.9445 | 5141.9225 | 1644.8259 | 55.2875 | 95.7392 | 0.5213 | 0 | 0 |  | 0.87503
04/07 06:00:00 | 4 | 7 | 6 | (SS)USA_ID_Boise-AP-Gowen-Field-ANGB.726810_AMY_2024EPW | 36.482 | 70.0537 | 144.5527 | 5712.6924 | 1832.0262 | 63.658 | 83.1149 | 0.58443 | 0 | 0 |  | 0.86247
04/07 07:00:00 | 4 | 7 | 7 | (SS)USA_ID_Boise-AP-Gowen-Field-ANGB.726810_AMY_2024EPW | 36.518 | 70.0228 | 153.5653 | 6053.0718 | 1936.7072 | 73.3347 | 75.8496 | 0.62075 | 0 | 0 |  | 0.86262
04/07 08:00:00 | 4 | 7 | 8 | (SS)USA_ID_Boise-AP-Gowen-Field-ANGB.726810_AMY_2024EPW | 37.04 | 70.0526 | 148.7168 | 5889.3315 | 1879.1636 | 72.4178 | 79.7603 | 0.6012 | 0 | 0 |  | 0.86932
04/07 09:00:00 | 4 | 7 | 9 | (SS)USA_ID_Boise-AP-Gowen-Field-ANGB.726810_AMY_2024EPW | 38.063 | 70.0454 | 130.2683 | 5183.3762 | 1651.817 | 65.9174 | 94.6374 | 0.52681 | 0 | 0 |  | 0.88196
04/07 10:00:00 | 4 | 7 | 10 | (SS)USA_ID_Boise-AP-Gowen-Field-ANGB.726810_AMY_2024EPW | 40.043 | 70.0479 | 121.3449 | 4932.3773 | 1547.0946 | 66.0422 | 101.8937 | 0.49053 | 0 | 0 |  | 0.90738
04/07 11:00:00 | 4 | 7 | 11 | (SS)USA_ID_Boise-AP-Gowen-Field-ANGB.726810_AMY_2024EPW | 43.046 | 70.053 | 96.0052 | 4954.4825 | 1393.994 | 0 | 122.4394 | 0.3878 | 0 | 0 |  | 0.94647
04/07 12:00:00 | 4 | 7 | 12 | (SS)USA_ID_Boise-AP-Gowen-Field-ANGB.726810_AMY_2024EPW | 45.518 | 70.0692 | 85.8438 | 4556.024 | 1265.8431 | 0 | 130.6486 | 0.34676 | 0 | 0 |  | 0.98009
04/07 13:00:00 | 4 | 7 | 13 | (SS)USA_ID_Boise-AP-Gowen-Field-ANGB.726810_AMY_2024EPW | 47.528 | 70.0658 | 76.123 | 4159.3328 | 1135.9263 | 0 | 138.5018 | 0.30749 | 0 | 0 |  | 1.007
04/07 14:00:00 | 4 | 7 | 14 | (SS)USA_ID_Boise-AP-Gowen-Field-ANGB.726810_AMY_2024EPW | 48.92 | 70.0559 | 86.3076 | 4825.0926 | 1300.3449 | 0 | 130.2739 | 0.34863 | 0 | 0 |  | 1.0273
04/07 15:00:00 | 4 | 7 | 15 | (SS)USA_ID_Boise-AP-Gowen-Field-ANGB.726810_AMY_2024EPW | 50.036 | 70.0589 | 79.8192 | 4539.0526 | 1211.8201 | 0 | 61.5207 | 0.32242 | 0 | 0 |  | 1.0422
04/07 16:00:00 | 4 | 7 | 16 | (SS)USA_ID_Boise-AP-Gowen-Field-ANGB.726810_AMY_2024EPW | 51.545 | 70.0621 | 66.2533 | 3868.2229 | 1015.6524 | 0 | 0 | 0.26762 | 0 | 0 |  | 1.064
04/07 17:00:00 | 4 | 7 | 17 | (SS)USA_ID_Boise-AP-Gowen-Field-ANGB.726810_AMY_2024EPW | 52.538 | 70.0436 | 54.0157 | 3174.36 | 833.4835 | 0 | 0 | 0.21819 | 0 | 0 |  | 1.0779
04/07 18:00:00 | 4 | 7 | 18 | (SS)USA_ID_Boise-AP-Gowen-Field-ANGB.726810_AMY_2024EPW | 52.502 | 70.057 | 46.8038 | 2732.4263 | 721.6077 | 0 | 0 | 0.18906 | 0 | 0 |  | 1.0789
04/07 19:00:00 | 4 | 7 | 19 | (SS)USA_ID_Boise-AP-Gowen-Field-ANGB.726810_AMY_2024EPW | 50.957 | 70.2046 | 37.2464 | 1473.205 | 392.1204 | 0 | 0 | 0.10377 | 0 | 0 |  | 1.0595
04/07 20:00:00 | 4 | 7 | 20 | (SS)USA_ID_Boise-AP-Gowen-Field-ANGB.726810_AMY_2024EPW | 48.977 | 70.1096 | 66.5151 | 3000.0337 | 805.7533 | 0 | 146.2638 | 0.21664 | 0 | 0 |  | 1.0311
04/07 21:00:00 | 4 | 7 | 21 | (SS)USA_ID_Boise-AP-Gowen-Field-ANGB.726810_AMY_2024EPW | 45.974 | 70.0545 | 63.0445 | 3418.8798 | 932.1667 | 0 | 149.0676 | 0.25466 | 0 | 0 |  | 0.98862
04/07 22:00:00 | 4 | 7 | 22 | (SS)USA_ID_Boise-AP-Gowen-Field-ANGB.726810_AMY_2024EPW | 43.037 | 70.0666 | 62.7764 | 3253.968 | 911.3877 | 0 | 149.2842 | 0.25358 | 0 | 0 |  | 0.94859
04/07 23:00:00 | 4 | 7 | 23 | (SS)USA_ID_Boise-AP-Gowen-Field-ANGB.726810_AMY_2024EPW | 42.08 | 70.0666 | 62.8182 | 3213.12 | 907.0306 | 0 | 149.2505 | 0.25375 | 0 | 0 |  | 0.93471
04/07 24:00:00 | 4 | 7 | 24 | (SS)USA_ID_Boise-AP-Gowen-Field-ANGB.726810_AMY_2024EPW | 40.499 | 70.0487 | 101.0788 | 4134.9372 | 1260.436 | 83.5097 | 118.1934 | 0.40903 | 0 | 0 |  | 0.91502
04/08 01:00:00 | 4 | 8 | 1 | (SS)USA_ID_Boise-AP-Gowen-Field-ANGB.726810_AMY_2024EPW | 38.462 | 70.0672 | 127.3805 | 4814.2292 | 1528.0766 | 122.0753 | 96.8773 | 0.51561 | 0 | 0 |  | 0.88751
04/08 02:00:00 | 4 | 8 | 2 | (SS)USA_ID_Boise-AP-Gowen-Field-ANGB.726810_AMY_2024EPW | 36.917 | 70.052 | 131.7541 | 4880.6717 | 1567.6256 | 126.4881 | 93.3121 | 0.53344 | 0 | 0 |  | 0.86784
04/08 03:00:00 | 4 | 8 | 3 | (SS)USA_ID_Boise-AP-Gowen-Field-ANGB.726810_AMY_2024EPW | 35.495 | 70.0319 | 150.8492 | 5497.6252 | 1785.644 | 141.8678 | 77.9396 | 0.6103 | 0 | 0 |  | 0.84965
04/08 04:00:00 | 4 | 8 | 4 | (SS)USA_ID_Boise-AP-Gowen-Field-ANGB.726810_AMY_2024EPW | 34.502 | 70.0278 | 154.826 | 5682.9625 | 1861.6413 | 121.4304 | 74.7178 | 0.62641 | 0 | 0 |  | 0.83747
04/08 05:00:00 | 4 | 8 | 5 | (SS)USA_ID_Boise-AP-Gowen-Field-ANGB.726810_AMY_2024EPW | 33.515 | 70.0314 | 169.0619 | 6208.2789 | 2048.5428 | 116.4675 | 63.1869 | 0.68407 | 0 | 0 |  | 0.8251
04/08 06:00:00 | 4 | 8 | 6 | (SS)USA_ID_Boise-AP-Gowen-Field-ANGB.726810_AMY_2024EPW | 33.08 | 70.0541 | 169.2712 | 6207.8782 | 2048.4051 | 114.6703 | 63.1156 | 0.68442 | 0 | 0 |  | 0.81969
04/08 07:00:00 | 4 | 8 | 7 | (SS)USA_ID_Boise-AP-Gowen-Field-ANGB.726810_AMY_2024EPW | 32.522 | 70.0174 | 198.1059 | 7194.2036 | 2395.8211 | 131.3111 | 39.7337 | 0.80133 | 0 | 0 |  | 0.81296
04/08 08:00:00 | 4 | 8 | 8 | (SS)USA_ID_Boise-AP-Gowen-Field-ANGB.726810_AMY_2024EPW | 32 | 70.0198 | 207.4511 | 7509.3124 | 2506.6732 | 134.7996 | 32.1714 | 0.83914 | 0 | 0 |  | 0.80656
04/08 09:00:00 | 4 | 8 | 9 | (SS)USA_ID_Boise-AP-Gowen-Field-ANGB.726810_AMY_2024EPW | 33.581 | 70.0202 | 201.3752 | 7464.9329 | 2456.1755 | 127.6183 | 37.1509 | 0.81425 | 0 | 0 |  | 0.82579
04/08 10:00:00 | 4 | 8 | 10 | (SS)USA_ID_Boise-AP-Gowen-Field-ANGB.726810_AMY_2024EPW | 37.106 | 70.0333 | 174.4452 | 6867.1244 | 2197.3971 | 91.3415 | 58.9145 | 0.70543 | 0 | 0 |  | 0.86972
04/08 11:00:00 | 4 | 8 | 11 | (SS)USA_ID_Boise-AP-Gowen-Field-ANGB.726810_AMY_2024EPW | 42.089 | 70.0469 | 126.3675 | 5964.3014 | 1746.1309 | 24.1818 | 97.898 | 0.51051 | 0 | 0 |  | 0.93374
04/08 12:00:00 | 4 | 8 | 12 | (SS)USA_ID_Boise-AP-Gowen-Field-ANGB.726810_AMY_2024EPW | 46.541 | 70.0617 | 92.7789 | 4996.9176 | 1378.8964 | 0 | 125.0459 | 0.37477 | 0 | 0 |  | 0.99342
04/08 13:00:00 | 4 | 8 | 13 | (SS)USA_ID_Boise-AP-Gowen-Field-ANGB.726810_AMY_2024EPW | 48.485 | 70.0561 | 94.7258 | 5237.9781 | 1425 | 0 | 123.473 | 0.38264 | 0 | 0 |  | 1.0208
04/08 14:00:00 | 4 | 8 | 14 | (SS)USA_ID_Boise-AP-Gowen-Field-ANGB.726810_AMY_2024EPW | 50.036 | 70.0577 | 94.0453 | 5310.3973 | 1429.2945 | 0 | 59.8867 | 0.37989 | 0 | 0 |  | 1.0423
04/08 15:00:00 | 4 | 8 | 15 | (SS)USA_ID_Boise-AP-Gowen-Field-ANGB.726810_AMY_2024EPW | 52.103 | 70.0455 | 82.5366 | 4831.7603 | 1271.9119 | 0 | 0 | 0.3334 | 0 | 0 |  | 1.0714
04/08 16:00:00 | 4 | 8 | 16 | (SS)USA_ID_Boise-AP-Gowen-Field-ANGB.726810_AMY_2024EPW | 53.525 | 70.0701 | 65.4784 | 3912.7653 | 1018.6949 | 0 | 0 | 0.26449 | 0 | 0 |  | 1.0921
04/08 17:00:00 | 4 | 8 | 17 | (SS)USA_ID_Boise-AP-Gowen-Field-ANGB.726810_AMY_2024EPW | 54.518 | 70.0518 | 47.9087 | 2866.865 | 750.3165 | 0 | 0 | 0.19352 | 0 | 0 |  | 1.106
04/08 18:00:00 | 4 | 8 | 18 | (SS)USA_ID_Boise-AP-Gowen-Field-ANGB.726810_AMY_2024EPW | 55.04 | 70.0771 | 39.2365 | 2363.1328 | 616.5533 | 0 | 0 | 0.15849 | 0 | 0 |  | 1.1145
04/08 19:00:00 | 4 | 8 | 19 | (SS)USA_ID_Boise-AP-Gowen-Field-ANGB.726810_AMY_2024EPW | 54.482 | 70.0825 | 33.8865 | 2019.1854 | 529.8607 | 0 | 0 | 0.13688 | 0 | 0 |  | 1.1076
04/08 20:00:00 | 4 | 8 | 20 | (SS)USA_ID_Boise-AP-Gowen-Field-ANGB.726810_AMY_2024EPW | 53.495 | 70.0841 | 49.1387 | 2905.0016 | 763.3795 | 0 | 0 | 0.19849 | 0 | 0 |  | 1.0929
04/08 21:00:00 | 4 | 8 | 21 | (SS)USA_ID_Boise-AP-Gowen-Field-ANGB.726810_AMY_2024EPW | 51.479 | 70.0826 | 42.9185 | 2457.5842 | 655.8481 | 0 | 0 | 0.17336 | 0 | 0 |  | 1.0659
04/08 22:00:00 | 4 | 8 | 22 | (SS)USA_ID_Boise-AP-Gowen-Field-ANGB.726810_AMY_2024EPW | 48.419 | 70.0675 | 48.7102 | 2686.8739 | 729.601 | 0 | 160.6481 | 0.19676 | 0 | 0 |  | 1.0229
04/08 23:00:00 | 4 | 8 | 23 | (SS)USA_ID_Boise-AP-Gowen-Field-ANGB.726810_AMY_2024EPW | 45.452 | 70.062 | 51.7631 | 2762.0474 | 761.7957 | 0 | 158.1817 | 0.20909 | 0 | 0 |  | 0.98179
04/08 24:00:00 | 4 | 8 | 24 | (SS)USA_ID_Boise-AP-Gowen-Field-ANGB.726810_AMY_2024EPW | 44.06 | 70.0557 | 65.2817 | 3462.2261 | 953.4156 | 0 | 147.2603 | 0.2637 | 0 | 0 |  | 0.96108
04/09 01:00:00 | 4 | 9 | 1 | (SS)USA_ID_Boise-AP-Gowen-Field-ANGB.726810_AMY_2024EPW | 45.083 | 70.0586 | 65.1979 | 3506.1659 | 958.4301 | 0 | 147.328 | 0.26336 | 0 | 0 |  | 0.97394
04/09 02:00:00 | 4 | 9 | 2 | (SS)USA_ID_Boise-AP-Gowen-Field-ANGB.726810_AMY_2024EPW | 46.04 | 70.0549 | 65.0628 | 3546.2575 | 962.3045 | 0 | 147.4371 | 0.26281 | 0 | 0 |  | 0.98763
04/09 03:00:00 | 4 | 9 | 3 | (SS)USA_ID_Boise-AP-Gowen-Field-ANGB.726810_AMY_2024EPW | 45.482 | 70.0704 | 64.0847 | 3468.932 | 944.5743 | 0 | 148.2273 | 0.25886 | 0 | 0 |  | 0.98043
04/09 04:00:00 | 4 | 9 | 4 | (SS)USA_ID_Boise-AP-Gowen-Field-ANGB.726810_AMY_2024EPW | 44.96 | 70.0667 | 72.5225 | 3830.6809 | 1066.5181 | 0 | 141.4106 | 0.29295 | 0 | 0 |  | 0.97266
04/09 05:00:00 | 4 | 9 | 5 | (SS)USA_ID_Boise-AP-Gowen-Field-ANGB.726810_AMY_2024EPW | 43.472 | 70.0514 | 93.4748 | 4848.8798 | 1362.2411 | 0 | 124.4836 | 0.37758 | 0 | 0 |  | 0.9535
04/09 06:00:00 | 4 | 9 | 6 | (SS)USA_ID_Boise-AP-Gowen-Field-ANGB.726810_AMY_2024EPW | 41.522 | 70.0342 | 113.3066 | 5673.4275 | 1616.5856 | 6.0798 | 108.4619 | 0.45769 | 0 | 0 |  | 0.92734
04/09 07:00:00 | 4 | 9 | 7 | (SS)USA_ID_Boise-AP-Gowen-Field-ANGB.726810_AMY_2024EPW | 41 | 70.0391 | 135.185 | 5573.8881 | 1726.843 | 77.6111 | 90.7014 | 0.54649 | 0 | 0 |  | 0.92026
04/09 08:00:00 | 4 | 9 | 8 | (SS)USA_ID_Boise-AP-Gowen-Field-ANGB.726810_AMY_2024EPW | 42.023 | 70.015 | 134.0015 | 6917.0087 | 1935.4941 | 0 | 91.7429 | 0.54129 | 0 | 0 |  | 0.93359
04/09 09:00:00 | 4 | 9 | 9 | (SS)USA_ID_Boise-AP-Gowen-Field-ANGB.726810_AMY_2024EPW | 45.584 | 70.0672 | 86.6918 | 4616.9128 | 1279.4166 | 0 | 129.9635 | 0.35018 | 0 | 0 |  | 0.98005
04/09 10:00:00 | 4 | 9 | 10 | (SS)USA_ID_Boise-AP-Gowen-Field-ANGB.726810_AMY_2024EPW | 50.066 | 70.0643 | 70.3275 | 4024.3868 | 1069.1214 | 0 | 66.5999 | 0.28408 | 0 | 0 |  | 1.0419
04/09 11:00:00 | 4 | 9 | 11 | (SS)USA_ID_Boise-AP-Gowen-Field-ANGB.726810_AMY_2024EPW | 53.561 | 70.0654 | 53.1113 | 3179.2526 | 827.1113 | 0 | 0 | 0.21454 | 0 | 0 |  | 1.0917
04/09 12:00:00 | 4 | 9 | 12 | (SS)USA_ID_Boise-AP-Gowen-Field-ANGB.726810_AMY_2024EPW | 56.063 | 70.0653 | 49.0958 | 3026.9639 | 779.1957 | 0 | 0 | 0.19832 | 0 | 0 |  | 1.1279
04/09 13:00:00 | 4 | 9 | 13 | (SS)USA_ID_Boise-AP-Gowen-Field-ANGB.726810_AMY_2024EPW | 59.066 | 70.0668 | 48.0545 | 3076.3895 | 782.8212 | 0 | 0 | 0.19411 | 0 | 0 |  | 1.1711
04/09 14:00:00 | 4 | 9 | 14 | (SS)USA_ID_Boise-AP-Gowen-Field-ANGB.726810_AMY_2024EPW | 61.538 | 70.0697 | 46.4804 | 3066.1633 | 773.312 | 0 | 0 | 0.18775 | 0 | 0 |  | 1.2098
04/09 15:00:00 | 4 | 9 | 15 | (SS)USA_ID_Boise-AP-Gowen-Field-ANGB.726810_AMY_2024EPW | 63.083 | 70.0606 | 49.3309 | 3284.2881 | 832.2015 | 0 | 0 | 0.19927 | 0 | 0 |  | 1.2327
04/09 16:00:00 | 4 | 9 | 16 | (SS)USA_ID_Boise-AP-Gowen-Field-ANGB.726810_AMY_2024EPW | 63.482 | 70.1061 | 27.8444 | 1861.4794 | 470.8982 | 0 | 0 | 0.11247 | 0 | 0 |  | 1.2417
04/09 17:00:00 | 4 | 9 | 17 | (SS)USA_ID_Boise-AP-Gowen-Field-ANGB.726810_AMY_2024EPW | 63.518 | 70.107 | 17.6727 | 1190.5029 | 298.7348 | 0 | 0 | 0.071387 | 0 | 0 |  | 1.2397
04/09 18:00:00 | 4 | 9 | 18 | (SS)USA_ID_Boise-AP-Gowen-Field-ANGB.726810_AMY_2024EPW | 64.505 | 70.1418 | 15.4837 | 1063.3176 | 264.0475 | 0 | 0 | 0.062545 | 0 | 0 |  | 1.2547
04/09 19:00:00 | 4 | 9 | 19 | (SS)USA_ID_Boise-AP-Gowen-Field-ANGB.726810_AMY_2024EPW | 63.917 | 70.1305 | 10.5432 | 719.3805 | 179.1007 | 0 | 0 | 0.042588 | 0 | 0 |  | 1.2519
04/09 20:00:00 | 4 | 9 | 20 | (SS)USA_ID_Boise-AP-Gowen-Field-ANGB.726810_AMY_2024EPW | 61.937 | 70.1431 | 12.0422 | 793.1633 | 200.2217 | 0 | 0 | 0.048643 | 0 | 0 |  | 1.2248
04/09 21:00:00 | 4 | 9 | 21 | (SS)USA_ID_Boise-AP-Gowen-Field-ANGB.726810_AMY_2024EPW | 58.376 | 70.1305 | 24.7144 | 1567.1787 | 400.0572 | 0 | 0 | 0.099831 | 0 | 0 |  | 1.1697
04/09 22:00:00 | 4 | 9 | 22 | (SS)USA_ID_Boise-AP-Gowen-Field-ANGB.726810_AMY_2024EPW | 55.94 | 70.0811 | 26.9689 | 1644.6323 | 426.7433 | 0 | 0 | 0.10894 | 0 | 0 |  | 1.1283
04/09 23:00:00 | 4 | 9 | 23 | (SS)USA_ID_Boise-AP-Gowen-Field-ANGB.726810_AMY_2024EPW | 54.452 | 70.1211 | 19.7743 | 1184.7854 | 309.0344 | 0 | 0 | 0.079876 | 0 | 0 |  | 1.11
04/09 24:00:00 | 4 | 9 | 24 | (SS)USA_ID_Boise-AP-Gowen-Field-ANGB.726810_AMY_2024EPW | 51.479 | 70.0863 | 37.2197 | 2141.1822 | 569.5039 | 0 | 0 | 0.15035 | 0 | 0 |  | 1.0664
04/10 01:00:00 | 4 | 10 | 1 | (SS)USA_ID_Boise-AP-Gowen-Field-ANGB.726810_AMY_2024EPW | 48.977 | 70.0879 | 43.6236 | 2426.0652 | 655.8904 | 0 | 164.7574 | 0.17621 | 0 | 0 |  | 1.0298
04/10 02:00:00 | 4 | 10 | 2 | (SS)USA_ID_Boise-AP-Gowen-Field-ANGB.726810_AMY_2024EPW | 47.462 | 70.0607 | 53.0006 | 2894.8096 | 790.2242 | 0 | 157.1819 | 0.21409 | 0 | 0 |  | 1.0079
04/10 03:00:00 | 4 | 10 | 3 | (SS)USA_ID_Boise-AP-Gowen-Field-ANGB.726810_AMY_2024EPW | 44.894 | 70.0497 | 78.1569 | 4175.3374 | 1147.5464 | 0 | 136.8587 | 0.31571 | 0 | 0 |  | 0.97394
04/10 04:00:00 | 4 | 10 | 4 | (SS)USA_ID_Boise-AP-Gowen-Field-ANGB.726810_AMY_2024EPW | 42.98 | 70.0602 | 88.356 | 4540.8638 | 1283.9368 | 0 | 128.619 | 0.3569 | 0 | 0 |  | 0.94619
04/10 05:00:00 | 4 | 10 | 5 | (SS)USA_ID_Boise-AP-Gowen-Field-ANGB.726810_AMY_2024EPW | 42.98 | 70.0517 | 92.5091 | 4784.9938 | 1344.1559 | 0 | 125.2638 | 0.37368 | 0 | 0 |  | 0.94623
04/10 06:00:00 | 4 | 10 | 6 | (SS)USA_ID_Boise-AP-Gowen-Field-ANGB.726810_AMY_2024EPW | 40.934 | 70.0355 | 107.5366 | 4943.4608 | 1475.0936 | 19.2552 | 113.1046 | 0.43448 | 0 | 0 |  | 0.92006
04/10 07:00:00 | 4 | 10 | 7 | (SS)USA_ID_Boise-AP-Gowen-Field-ANGB.726810_AMY_2024EPW | 39.02 | 70.0457 | 132.9203 | 5493.8599 | 1732.7354 | 43.3894 | 92.5589 | 0.53721 | 0 | 0 |  | 0.89447
04/10 08:00:00 | 4 | 10 | 8 | (SS)USA_ID_Boise-AP-Gowen-Field-ANGB.726810_AMY_2024EPW | 39.485 | 70.0526 | 130.1155 | 5489.8482 | 1726.3467 | 26.5302 | 94.8431 | 0.52578 | 0 | 0 |  | 0.90036
04/10 09:00:00 | 4 | 10 | 9 | (SS)USA_ID_Boise-AP-Gowen-Field-ANGB.726810_AMY_2024EPW | 41.036 | 70.0367 | 124.7865 | 5887.5679 | 1746.7504 | 1.4365 | 99.1862 | 0.50407 | 0 | 0 |  | 0.92029
04/10 10:00:00 | 4 | 10 | 10 | (SS)USA_ID_Boise-AP-Gowen-Field-ANGB.726810_AMY_2024EPW | 44.126 | 70.0543 | 97.8743 | 5130.736 | 1431.8275 | 0 | 120.9294 | 0.39535 | 0 | 0 |  | 0.96062
04/10 11:00:00 | 4 | 10 | 11 | (SS)USA_ID_Boise-AP-Gowen-Field-ANGB.726810_AMY_2024EPW | 48.086 | 70.0555 | 78.6239 | 4364.6401 | 1180.3456 | 0 | 136.4813 | 0.31759 | 0 | 0 |  | 1.0143
04/10 12:00:00 | 4 | 10 | 12 | (SS)USA_ID_Boise-AP-Gowen-Field-ANGB.726810_AMY_2024EPW | 52.046 | 70.0702 | 69.6808 | 4080.0864 | 1073.5212 | 0 | 0 | 0.28147 | 0 | 0 |  | 1.0697
04/10 13:00:00 | 4 | 10 | 13 | (SS)USA_ID_Boise-AP-Gowen-Field-ANGB.726810_AMY_2024EPW | 54.983 | 70.064 | 64.3472 | 3913.8495 | 1012.8363 | 0 | 0 | 0.25992 | 0 | 0 |  | 1.1126
04/10 14:00:00 | 4 | 10 | 14 | (SS)USA_ID_Boise-AP-Gowen-Field-ANGB.726810_AMY_2024EPW | 56.963 | 70.0682 | 60.8028 | 3788.0748 | 972.1103 | 0 | 0 | 0.24561 | 0 | 0 |  | 1.1414
04/10 15:00:00 | 4 | 10 | 15 | (SS)USA_ID_Boise-AP-Gowen-Field-ANGB.726810_AMY_2024EPW | 59.036 | 70.0644 | 41.7218 | 2644.7393 | 677.8102 | 0 | 0 | 0.16853 | 0 | 0 |  | 1.1713
04/10 16:00:00 | 4 | 10 | 16 | (SS)USA_ID_Boise-AP-Gowen-Field-ANGB.726810_AMY_2024EPW | 61.103 | 70.1086 | 35.3873 | 2299.8649 | 585.3687 | 0 | 0 | 0.14294 | 0 | 0 |  | 1.2023
04/10 17:00:00 | 4 | 10 | 17 | (SS)USA_ID_Boise-AP-Gowen-Field-ANGB.726810_AMY_2024EPW | 62.06 | 70.0989 | 24.8267 | 1638.9735 | 414.1608 | 0 | 0 | 0.10028 | 0 | 0 |  | 1.2187
04/10 18:00:00 | 4 | 10 | 18 | (SS)USA_ID_Boise-AP-Gowen-Field-ANGB.726810_AMY_2024EPW | 62.525 | 70.0977 | 12.013 | 797.7481 | 201.0609 | 0 | 0 | 0.048525 | 0 | 0 |  | 1.2241
04/10 19:00:00 | 4 | 10 | 19 | (SS)USA_ID_Boise-AP-Gowen-Field-ANGB.726810_AMY_2024EPW | 62.495 | 70.1221 | 10.5236 | 705.9372 | 176.3451 | 0 | 0 | 0.042509 | 0 | 0 |  | 1.2281
04/10 20:00:00 | 4 | 10 | 20 | (SS)USA_ID_Boise-AP-Gowen-Field-ANGB.726810_AMY_2024EPW | 59.921 | 70.1084 | 17.6377 | 1138.1665 | 288.511 | 0 | 0 | 0.071246 | 0 | 0 |  | 1.1936
04/10 21:00:00 | 4 | 10 | 21 | (SS)USA_ID_Boise-AP-Gowen-Field-ANGB.726810_AMY_2024EPW | 56.897 | 70.088 | 19.3145 | 1197.2766 | 308.5021 | 0 | 0 | 0.078019 | 0 | 0 |  | 1.1454
04/10 22:00:00 | 4 | 10 | 22 | (SS)USA_ID_Boise-AP-Gowen-Field-ANGB.726810_AMY_2024EPW | 54.917 | 70.1107 | 26.2424 | 1583.1398 | 412.0754 | 0 | 0 | 0.106 | 0 | 0 |  | 1.1154
04/10 23:00:00 | 4 | 10 | 23 | (SS)USA_ID_Boise-AP-Gowen-Field-ANGB.726810_AMY_2024EPW | 51.356 | 70.0754 | 32.683 | 1857.6237 | 497.8142 | 0 | 39.628 | 0.13202 | 0 | 0 |  | 1.0677
04/10 24:00:00 | 4 | 10 | 24 | (SS)USA_ID_Boise-AP-Gowen-Field-ANGB.726810_AMY_2024EPW | 47.897 | 70.089 | 45.6902 | 2516.368 | 682.1134 | 0 | 163.0878 | 0.18456 | 0 | 0 |  | 1.0148
04/11 01:00:00 | 4 | 11 | 1 | (SS)USA_ID_Boise-AP-Gowen-Field-ANGB.726810_AMY_2024EPW | 45.917 | 70.02 | 60.4961 | 3261.0245 | 892.9425 | 0 | 151.1264 | 0.24437 | 0 | 0 |  | 0.98748
04/11 02:00:00 | 4 | 11 | 2 | (SS)USA_ID_Boise-AP-Gowen-Field-ANGB.726810_AMY_2024EPW | 44.495 | 70.0506 | 71.4463 | 3808.3046 | 1046.7041 | 0 | 142.28 | 0.2886 | 0 | 0 |  | 0.96725
04/11 03:00:00 | 4 | 11 | 3 | (SS)USA_ID_Boise-AP-Gowen-Field-ANGB.726810_AMY_2024EPW | 43.502 | 70.0669 | 71.951 | 3758.1064 | 1048.3725 | 0 | 141.8722 | 0.29064 | 0 | 0 |  | 0.9536
04/11 04:00:00 | 4 | 11 | 4 | (SS)USA_ID_Boise-AP-Gowen-Field-ANGB.726810_AMY_2024EPW | 44.003 | 70.0782 | 74.0784 | 3865.4798 | 1083.9205 | 0 | 140.1536 | 0.29923 | 0 | 0 |  | 0.95923
04/11 05:00:00 | 4 | 11 | 5 | (SS)USA_ID_Boise-AP-Gowen-Field-ANGB.726810_AMY_2024EPW | 43.937 | 70.0673 | 84.3629 | 4386.8914 | 1232.461 | 0 | 131.8449 | 0.34078 | 0 | 0 |  | 0.95941
04/11 06:00:00 | 4 | 11 | 6 | (SS)USA_ID_Boise-AP-Gowen-Field-ANGB.726810_AMY_2024EPW | 42.515 | 70.0479 | 100.7752 | 5181.0991 | 1460.1134 | 0 | 118.5858 | 0.40707 | 0 | 0 |  | 0.94032
04/11 07:00:00 | 4 | 11 | 7 | (SS)USA_ID_Boise-AP-Gowen-Field-ANGB.726810_AMY_2024EPW | 42.545 | 70.0616 | 114.1791 | 5906.4519 | 1654.7783 | 0 | 107.757 | 0.46121 | 0 | 0 |  | 0.94046
04/11 08:00:00 | 4 | 11 | 8 | (SS)USA_ID_Boise-AP-Gowen-Field-ANGB.726810_AMY_2024EPW | 44.003 | 70.0573 | 115.1216 | 6095.3718 | 1683.5319 | 0 | 106.9957 | 0.46502 | 0 | 0 |  | 0.9597
04/11 09:00:00 | 4 | 11 | 9 | (SS)USA_ID_Boise-AP-Gowen-Field-ANGB.726810_AMY_2024EPW | 47.006 | 70.0574 | 76.3939 | 4158.03 | 1136.8932 | 0 | 138.283 | 0.30859 | 0 | 0 |  | 0.99955
04/11 10:00:00 | 4 | 11 | 10 | (SS)USA_ID_Boise-AP-Gowen-Field-ANGB.726810_AMY_2024EPW | 50.036 | 70.0754 | 62.0717 | 3559.3187 | 942.5318 | 0 | 64.5905 | 0.25073 | 0 | 0 |  | 1.0418
04/11 11:00:00 | 4 | 11 | 11 | (SS)USA_ID_Boise-AP-Gowen-Field-ANGB.726810_AMY_2024EPW | 55.172 | 70.0654 | 50.6492 | 3077.2105 | 798.2167 | 0 | 0 | 0.20459 | 0 | 0 |  | 1.1118
04/11 12:00:00 | 4 | 11 | 12 | (SS)USA_ID_Boise-AP-Gowen-Field-ANGB.726810_AMY_2024EPW | 61.046 | 70.0652 | 50.2072 | 3267.2477 | 832.3282 | 0 | 0 | 0.20281 | 0 | 0 |  | 1.2003
04/11 13:00:00 | 4 | 11 | 13 | (SS)USA_ID_Boise-AP-Gowen-Field-ANGB.726810_AMY_2024EPW | 64.541 | 70.0726 | 39.7253 | 2690.76 | 680.1299 | 0 | 0 | 0.16047 | 0 | 0 |  | 1.2537
04/11 14:00:00 | 4 | 11 | 14 | (SS)USA_ID_Boise-AP-Gowen-Field-ANGB.726810_AMY_2024EPW | 67.601 | 70.0836 | 33.7247 | 2374.9665 | 596.4977 | 0 | 0 | 0.13623 | 0 | 0 |  | 1.3009
04/11 15:00:00 | 4 | 11 | 15 | (SS)USA_ID_Boise-AP-Gowen-Field-ANGB.726810_AMY_2024EPW | 70.103 | 70.1322 | 16.4954 | 1207.6804 | 299.2148 | 0 | 0 | 0.066632 | 0 | 0 |  | 1.341
04/11 16:00:00 | 4 | 11 | 16 | (SS)USA_ID_Boise-AP-Gowen-Field-ANGB.726810_AMY_2024EPW | 71.525 | 70.1192 | 9.3478 | 703.1683 | 171.9907 | 0 | 0 | 0.037759 | 0 | 0 |  | 1.3648
04/11 17:00:00 | 4 | 11 | 17 | (SS)USA_ID_Boise-AP-Gowen-Field-ANGB.726810_AMY_2024EPW | 72.983 | 70.2065 | 4.5447 | 347.5772 | 84.7962 | 0 | 0 | 0.018358 | 0 | 0 |  | 1.3808
04/11 18:00:00 | 4 | 11 | 18 | (SS)USA_ID_Boise-AP-Gowen-Field-ANGB.726810_AMY_2024EPW | 73.94 | 70.4681 | 6.8759 | 0 | 0 | 0 | 0 | 0 | 0 | 0 |  | 1.3847
04/11 19:00:00 | 4 | 11 | 19 | (SS)USA_ID_Boise-AP-Gowen-Field-ANGB.726810_AMY_2024EPW | 73.94 | 70.4195 | 26.7325 | 0 | 0 | 0 | 0 | 0 | 0 | 0 |  | 1.3847
04/11 20:00:00 | 4 | 11 | 20 | (SS)USA_ID_Boise-AP-Gowen-Field-ANGB.726810_AMY_2024EPW | 72.452 | 70.3589 | 8.8431 | 0 | 0 | 0 | 0 | 0 | 0 | 0 |  | 1.3847
04/11 21:00:00 | 4 | 11 | 21 | (SS)USA_ID_Boise-AP-Gowen-Field-ANGB.726810_AMY_2024EPW | 68.456 | 70.7093 | 0 | 0 | 0 | 0 | 0 | 0 | 0 | 0 |  | 1.3847
04/11 22:00:00 | 4 | 11 | 22 | (SS)USA_ID_Boise-AP-Gowen-Field-ANGB.726810_AMY_2024EPW | 67.043 | 70.6838 | 0 | 0 | 0 | 0 | 0 | 0 | 0 | 0 |  | 1.3847
04/11 23:00:00 | 4 | 11 | 23 | (SS)USA_ID_Boise-AP-Gowen-Field-ANGB.726810_AMY_2024EPW | 68 | 70.37 | 7.7903 | 0 | 0 | 0 | 0 | 0 | 0 | 0 |  | 1.3847
04/11 24:00:00 | 4 | 11 | 24 | (SS)USA_ID_Boise-AP-Gowen-Field-ANGB.726810_AMY_2024EPW | 68 | 70.6251 | 0 | 0 | 0 | 0 | 0 | 0 | 0 | 0 |  | 1.3847
04/12 01:00:00 | 4 | 12 | 1 | (SS)USA_ID_Boise-AP-Gowen-Field-ANGB.726810_AMY_2024EPW | 66.419 | 70.3402 | 0 | 0 | 0 | 0 | 0 | 0 | 0 | 0 |  | 1.3847
04/12 02:00:00 | 4 | 12 | 2 | (SS)USA_ID_Boise-AP-Gowen-Field-ANGB.726810_AMY_2024EPW | 62.894 | 70.1329 | 10.9116 | 735.9205 | 184.8594 | 0 | 0 | 0.044076 | 0 | 0 |  | 1.257
04/12 03:00:00 | 4 | 12 | 3 | (SS)USA_ID_Boise-AP-Gowen-Field-ANGB.726810_AMY_2024EPW | 59.957 | 70.1021 | 24.5033 | 1572.8982 | 401.7587 | 0 | 0 | 0.098978 | 0 | 0 |  | 1.1896
04/12 04:00:00 | 4 | 12 | 4 | (SS)USA_ID_Boise-AP-Gowen-Field-ANGB.726810_AMY_2024EPW | 59 | 70.1141 | 18.4149 | 1169.849 | 299.9033 | 0 | 0 | 0.074385 | 0 | 0 |  | 1.1718
04/12 05:00:00 | 4 | 12 | 5 | (SS)USA_ID_Boise-AP-Gowen-Field-ANGB.726810_AMY_2024EPW | 57.977 | 70.1319 | 23.9047 | 1504.6402 | 386.2894 | 0 | 0 | 0.096561 | 0 | 0 |  | 1.159
04/12 06:00:00 | 4 | 12 | 6 | (SS)USA_ID_Boise-AP-Gowen-Field-ANGB.726810_AMY_2024EPW | 55.997 | 70.086 | 27.6201 | 1684.0874 | 439.0532 | 0 | 0 | 0.11157 | 0 | 0 |  | 1.1299
04/12 07:00:00 | 4 | 12 | 7 | (SS)USA_ID_Boise-AP-Gowen-Field-ANGB.726810_AMY_2024EPW | 55.505 | 70.1075 | 35.6765 | 2159.7535 | 564.4968 | 0 | 0 | 0.14411 | 0 | 0 |  | 1.1196
04/12 08:00:00 | 4 | 12 | 8 | (SS)USA_ID_Boise-AP-Gowen-Field-ANGB.726810_AMY_2024EPW | 54.917 | 70.0781 | 48.6052 | 2915.5999 | 765.9074 | 0 | 0 | 0.19634 | 0 | 0 |  | 1.1132
04/12 09:00:00 | 4 | 12 | 9 | (SS)USA_ID_Boise-AP-Gowen-Field-ANGB.726810_AMY_2024EPW | 56.006 | 70.082 | 43.9583 | 2675.7823 | 699.4043 | 0 | 0 | 0.17756 | 0 | 0 |  | 1.1248
04/12 10:00:00 | 4 | 12 | 10 | (SS)USA_ID_Boise-AP-Gowen-Field-ANGB.726810_AMY_2024EPW | 61.082 | 70.0857 | 38.3475 | 2479.3972 | 636.2348 | 0 | 0 | 0.1549 | 0 | 0 |  | 1.1981
04/12 11:00:00 | 4 | 12 | 11 | (SS)USA_ID_Boise-AP-Gowen-Field-ANGB.726810_AMY_2024EPW | 66.086 | 70.0947 | 30.7059 | 2129.352 | 535.5832 | 0 | 0 | 0.12403 | 0 | 0 |  | 1.2756
04/12 12:00:00 | 4 | 12 | 12 | (SS)USA_ID_Boise-AP-Gowen-Field-ANGB.726810_AMY_2024EPW | 70.046 | 70.1296 | 15.1084 | 1109.9192 | 274.2866 | 0 | 0 | 0.061029 | 0 | 0 |  | 1.3366
04/12 13:00:00 | 4 | 12 | 13 | (SS)USA_ID_Boise-AP-Gowen-Field-ANGB.726810_AMY_2024EPW | 72.983 | 70.1674 | 14.3869 | 1097.4041 | 270.0603 | 0 | 0 | 0.058115 | 0 | 0 |  | 1.3864
04/12 14:00:00 | 4 | 12 | 14 | (SS)USA_ID_Boise-AP-Gowen-Field-ANGB.726810_AMY_2024EPW | 74.963 | 70.0539 | 4.948 | 384.1078 | 94.9403 | 0 | 0 | 0.019987 | 0 | 0 |  | 1.4124
04/12 15:00:00 | 4 | 12 | 15 | (SS)USA_ID_Boise-AP-Gowen-Field-ANGB.726810_AMY_2024EPW | 77.036 | 70.4847 | 4.126 | 331.3738 | 80.5601 | 0 | 0 | 0.016667 | 0 | 0 |  | 1.44
04/12 16:00:00 | 4 | 12 | 16 | (SS)USA_ID_Boise-AP-Gowen-Field-ANGB.726810_AMY_2024EPW | 78.08 | 70.4235 | 24.3468 | 0 | 0 | 0 | 0 | 0 | 0 | 0 |  | 1.44
04/12 17:00:00 | 4 | 12 | 17 | (SS)USA_ID_Boise-AP-Gowen-Field-ANGB.726810_AMY_2024EPW | 76.964 | 70.4063 | 16.4095 | 0 | 0 | 0 | 0 | 0 | 0 | 0 |  | 1.44
04/12 18:00:00 | 4 | 12 | 18 | (SS)USA_ID_Boise-AP-Gowen-Field-ANGB.726810_AMY_2024EPW | 75.455 | 70.4475 | 16.6088 | 0 | 0 | 0 | 0 | 0 | 0 | 0 |  | 1.44
04/12 19:00:00 | 4 | 12 | 19 | (SS)USA_ID_Boise-AP-Gowen-Field-ANGB.726810_AMY_2024EPW | 74.462 | 70.3883 | 25.0788 | 0 | 0 | 0 | 0 | 0 | 0 | 0 |  | 1.44
04/12 20:00:00 | 4 | 12 | 20 | (SS)USA_ID_Boise-AP-Gowen-Field-ANGB.726810_AMY_2024EPW | 72.917 | 70.4836 | 16.1277 | 0 | 0 | 0 | 0 | 0 | 0 | 0 |  | 1.44
04/12 21:00:00 | 4 | 12 | 21 | (SS)USA_ID_Boise-AP-Gowen-Field-ANGB.726810_AMY_2024EPW | 70.937 | 70.3709 | 7.7705 | 0 | 0 | 0 | 0 | 0 | 0 | 0 |  | 1.44
04/12 22:00:00 | 4 | 12 | 22 | (SS)USA_ID_Boise-AP-Gowen-Field-ANGB.726810_AMY_2024EPW | 68.399 | 70.4809 | 8.0073 | 0 | 0 | 0 | 0 | 0 | 0 | 0 |  | 1.44
04/12 23:00:00 | 4 | 12 | 23 | (SS)USA_ID_Boise-AP-Gowen-Field-ANGB.726810_AMY_2024EPW | 64.874 | 70.3582 | 0 | 0 | 0 | 0 | 0 | 0 | 0 | 0 |  | 1.44
04/12 24:00:00 | 4 | 12 | 24 | (SS)USA_ID_Boise-AP-Gowen-Field-ANGB.726810_AMY_2024EPW | 61.472 | 70.1364 | 6.0146 | 392.5346 | 99.9274 | 0 | 0 | 0.024295 | 0 | 0 |  | 1.345
04/13 01:00:00 | 4 | 13 | 1 | (SS)USA_ID_Boise-AP-Gowen-Field-ANGB.726810_AMY_2024EPW | 59.522 | 70.1169 | 10.3518 | 667.5139 | 169.5095 | 0 | 0 | 0.041815 | 0 | 0 |  | 1.1848
04/13 02:00:00 | 4 | 13 | 2 | (SS)USA_ID_Boise-AP-Gowen-Field-ANGB.726810_AMY_2024EPW | 59.558 | 70.1197 | 10.2167 | 660.3396 | 167.4132 | 0 | 0 | 0.041269 | 0 | 0 |  | 1.1779
04/13 03:00:00 | 4 | 13 | 3 | (SS)USA_ID_Boise-AP-Gowen-Field-ANGB.726810_AMY_2024EPW | 57.941 | 70.0877 | 17.7261 | 1105.2064 | 285.2681 | 0 | 0 | 0.071603 | 0 | 0 |  | 1.162
04/13 04:00:00 | 4 | 13 | 4 | (SS)USA_ID_Boise-AP-Gowen-Field-ANGB.726810_AMY_2024EPW | 54.452 | 70.1106 | 24.9186 | 1489.9996 | 390.7586 | 0 | 0 | 0.10066 | 0 | 0 |  | 1.1084
04/13 05:00:00 | 4 | 13 | 5 | (SS)USA_ID_Boise-AP-Gowen-Field-ANGB.726810_AMY_2024EPW | 50.921 | 70.1017 | 30.7831 | 1750.5962 | 471.3171 | 0 | 46.9951 | 0.12435 | 0 | 0 |  | 1.0583
04/13 06:00:00 | 4 | 13 | 6 | (SS)USA_ID_Boise-AP-Gowen-Field-ANGB.726810_AMY_2024EPW | 49.478 | 70.0642 | 45.6223 | 2541.8339 | 692.4757 | 0 | 156.476 | 0.18429 | 0 | 0 |  | 1.0332
04/13 07:00:00 | 4 | 13 | 7 | (SS)USA_ID_Boise-AP-Gowen-Field-ANGB.726810_AMY_2024EPW | 50 | 70.0738 | 52.5479 | 2960.3142 | 800.8121 | 0 | 0 | 0.21226 | 0 | 0 |  | 1.0413
04/13 08:00:00 | 4 | 13 | 8 | (SS)USA_ID_Boise-AP-Gowen-Field-ANGB.726810_AMY_2024EPW | 50 | 70.0993 | 46.6645 | 2643.605 | 711.1144 | 0 | 0 | 0.1885 | 0 | 0 |  | 1.0413
04/13 09:00:00 | 4 | 13 | 9 | (SS)USA_ID_Boise-AP-Gowen-Field-ANGB.726810_AMY_2024EPW | 52.046 | 70.0834 | 51.8511 | 3009.8349 | 802.9206 | 0 | 0 | 0.20945 | 0 | 0 |  | 1.068
04/13 10:00:00 | 4 | 13 | 10 | (SS)USA_ID_Boise-AP-Gowen-Field-ANGB.726810_AMY_2024EPW | 57.122 | 70.1013 | 38.5698 | 2381.1848 | 619.8802 | 0 | 0 | 0.1558 | 0 | 0 |  | 1.1393
04/13 11:00:00 | 4 | 13 | 11 | (SS)USA_ID_Boise-AP-Gowen-Field-ANGB.726810_AMY_2024EPW | 62.126 | 70.0959 | 35.956 | 2354.2849 | 602.7366 | 0 | 0 | 0.14524 | 0 | 0 |  | 1.215
04/13 12:00:00 | 4 | 13 | 12 | (SS)USA_ID_Boise-AP-Gowen-Field-ANGB.726810_AMY_2024EPW | 65.063 | 70.1162 | 30.5828 | 2093.2307 | 527.7894 | 0 | 0 | 0.12354 | 0 | 0 |  | 1.2616
04/13 13:00:00 | 4 | 13 | 13 | (SS)USA_ID_Boise-AP-Gowen-Field-ANGB.726810_AMY_2024EPW | 67.043 | 70.1106 | 24.3868 | 1707.6709 | 429.1958 | 0 | 0 | 0.098508 | 0 | 0 |  | 1.2921
04/13 14:00:00 | 4 | 13 | 14 | (SS)USA_ID_Boise-AP-Gowen-Field-ANGB.726810_AMY_2024EPW | 70.604 | 70.0904 | 21.8207 | 1607.4161 | 399.4493 | 0 | 0 | 0.088143 | 0 | 0 |  | 1.3439
04/13 15:00:00 | 4 | 13 | 15 | (SS)USA_ID_Boise-AP-Gowen-Field-ANGB.726810_AMY_2024EPW | 74.528 | 70.189 | 4.6056 | 358.7028 | 88.0018 | 0 | 0 | 0.018604 | 0 | 0 |  | 1.4043
04/13 16:00:00 | 4 | 13 | 16 | (SS)USA_ID_Boise-AP-Gowen-Field-ANGB.726810_AMY_2024EPW | 77.036 | 70.2356 | 0 | 0 | 0 | 0 | 0 | 0 | 0 | 0 |  | 1.4119
04/13 17:00:00 | 4 | 13 | 17 | (SS)USA_ID_Boise-AP-Gowen-Field-ANGB.726810_AMY_2024EPW | 79.103 | 70.4717 | 15.3396 | 0 | 0 | 0 | 0 | 0 | 0 | 0 |  | 1.4119
04/13 18:00:00 | 4 | 13 | 18 | (SS)USA_ID_Boise-AP-Gowen-Field-ANGB.726810_AMY_2024EPW | 80.06 | 70.4511 | 26.6059 | 0 | 0 | 0 | 0 | 0 | 0 | 0 |  | 1.4119
04/13 19:00:00 | 4 | 13 | 19 | (SS)USA_ID_Boise-AP-Gowen-Field-ANGB.726810_AMY_2024EPW | 79.502 | 70.4074 | 37.5639 | 0 | 0 | 0 | 0 | 0 | 0 | 0 |  | 1.4119
04/13 20:00:00 | 4 | 13 | 20 | (SS)USA_ID_Boise-AP-Gowen-Field-ANGB.726810_AMY_2024EPW | 77.399 | 70.4377 | 16.2809 | 0 | 0 | 0 | 0 | 0 | 0 | 0 |  | 1.4119
04/13 21:00:00 | 4 | 13 | 21 | (SS)USA_ID_Boise-AP-Gowen-Field-ANGB.726810_AMY_2024EPW | 72.386 | 70.397 | 15.6301 | 0 | 0 | 0 | 0 | 0 | 0 | 0 |  | 1.4119
04/13 22:00:00 | 4 | 13 | 22 | (SS)USA_ID_Boise-AP-Gowen-Field-ANGB.726810_AMY_2024EPW | 67.964 | 70.4375 | 7.7127 | 0 | 0 | 0 | 0 | 0 | 0 | 0 |  | 1.4119
04/13 23:00:00 | 4 | 13 | 23 | (SS)USA_ID_Boise-AP-Gowen-Field-ANGB.726810_AMY_2024EPW | 67.478 | 70.4711 | 7.6833 | 0 | 0 | 0 | 0 | 0 | 0 | 0 |  | 1.4119
04/13 24:00:00 | 4 | 13 | 24 | (SS)USA_ID_Boise-AP-Gowen-Field-ANGB.726810_AMY_2024EPW | 68.558 | 70.5647 | 0 | 0 | 0 | 0 | 0 | 0 | 0 | 0 |  | 1.4119
04/14 01:00:00 | 4 | 14 | 1 | (SS)USA_ID_Boise-AP-Gowen-Field-ANGB.726810_AMY_2024EPW | 69.08 | 70.6903 | 0 | 0 | 0 | 0 | 0 | 0 | 0 | 0 |  | 1.4119
04/14 02:00:00 | 4 | 14 | 2 | (SS)USA_ID_Boise-AP-Gowen-Field-ANGB.726810_AMY_2024EPW | 69.08 | 70.5389 | 0 | 0 | 0 | 0 | 0 | 0 | 0 | 0 |  | 1.4119
04/14 03:00:00 | 4 | 14 | 3 | (SS)USA_ID_Boise-AP-Gowen-Field-ANGB.726810_AMY_2024EPW | 65.918 | 70.2146 | 6.0687 | 410.6742 | 103.8852 | 0 | 0 | 0.024514 | 0 | 0 |  | 1.3735
04/14 04:00:00 | 4 | 14 | 4 | (SS)USA_ID_Boise-AP-Gowen-Field-ANGB.726810_AMY_2024EPW | 63.518 | 70.1165 | 9.695 | 660.3393 | 164.9598 | 0 | 0 | 0.039162 | 0 | 0 |  | 1.2412
04/14 05:00:00 | 4 | 14 | 5 | (SS)USA_ID_Boise-AP-Gowen-Field-ANGB.726810_AMY_2024EPW | 63.482 | 70.1046 | 15.8857 | 1073.3744 | 270.1266 | 0 | 0 | 0.064168 | 0 | 0 |  | 1.2406
04/14 06:00:00 | 4 | 14 | 6 | (SS)USA_ID_Boise-AP-Gowen-Field-ANGB.726810_AMY_2024EPW | 59.891 | 70.0961 | 18.8718 | 1205.4054 | 310.1643 | 0 | 0 | 0.076231 | 0 | 0 |  | 1.1924
04/14 07:00:00 | 4 | 14 | 7 | (SS)USA_ID_Boise-AP-Gowen-Field-ANGB.726810_AMY_2024EPW | 55.997 | 70.1121 | 31.3976 | 1919.3707 | 500.2799 | 0 | 0 | 0.12683 | 0 | 0 |  | 1.1288
04/14 08:00:00 | 4 | 14 | 8 | (SS)USA_ID_Boise-AP-Gowen-Field-ANGB.726810_AMY_2024EPW | 55.505 | 70.1224 | 26.7977 | 1625.2242 | 425.6464 | 0 | 0 | 0.10825 | 0 | 0 |  | 1.1187
04/14 09:00:00 | 4 | 14 | 9 | (SS)USA_ID_Boise-AP-Gowen-Field-ANGB.726810_AMY_2024EPW | 59.102 | 70.0977 | 27.5739 | 1738.8926 | 450.0155 | 0 | 0 | 0.11138 | 0 | 0 |  | 1.1664
04/14 10:00:00 | 4 | 14 | 10 | (SS)USA_ID_Boise-AP-Gowen-Field-ANGB.726810_AMY_2024EPW | 62.525 | 70.1084 | 23.1712 | 1540.1868 | 390.5734 | 0 | 0 | 0.093598 | 0 | 0 |  | 1.2222
04/14 11:00:00 | 4 | 14 | 11 | (SS)USA_ID_Boise-AP-Gowen-Field-ANGB.726810_AMY_2024EPW | 66.122 | 70.1352 | 21.581 | 1492.3582 | 374.2461 | 0 | 0 | 0.087174 | 0 | 0 |  | 1.2719
04/14 12:00:00 | 4 | 14 | 12 | (SS)USA_ID_Boise-AP-Gowen-Field-ANGB.726810_AMY_2024EPW | 69.545 | 70.1302 | 14.4883 | 1061.5126 | 262.3059 | 0 | 0 | 0.058524 | 0 | 0 |  | 1.3319
04/14 13:00:00 | 4 | 14 | 13 | (SS)USA_ID_Boise-AP-Gowen-Field-ANGB.726810_AMY_2024EPW | 69.98 | 70.1324 | 14.8085 | 1089.5751 | 269.5689 | 0 | 0 | 0.059817 | 0 | 0 |  | 1.3409
04/14 14:00:00 | 4 | 14 | 14 | (SS)USA_ID_Boise-AP-Gowen-Field-ANGB.726810_AMY_2024EPW | 69.98 | 70.1307 | 9.8262 | 723.2718 | 178.8263 | 0 | 0 | 0.039692 | 0 | 0 |  | 1.3413
04/14 15:00:00 | 4 | 14 | 15 | (SS)USA_ID_Boise-AP-Gowen-Field-ANGB.726810_AMY_2024EPW | 68.399 | 70.0958 | 9.9043 | 717.695 | 177.8513 | 0 | 0 | 0.040007 | 0 | 0 |  | 1.3237
04/14 16:00:00 | 4 | 14 | 16 | (SS)USA_ID_Boise-AP-Gowen-Field-ANGB.726810_AMY_2024EPW | 66.92 | 70.0136 | 4.7902 | 340.4774 | 84.3712 | 0 | 0 | 0.019349 | 0 | 0 |  | 1.2927
04/14 17:00:00 | 4 | 14 | 17 | (SS)USA_ID_Boise-AP-Gowen-Field-ANGB.726810_AMY_2024EPW | 66.92 | 69.9652 | 0 | 0 | 0 | 0 | 0 | 0 | 0 | 0 |  | 1.2927
04/14 18:00:00 | 4 | 14 | 18 | (SS)USA_ID_Boise-AP-Gowen-Field-ANGB.726810_AMY_2024EPW | 66.455 | 70.1874 | 0 | 0 | 0 | 0 | 0 | 0 | 0 | 0 |  | 1.2927
04/14 19:00:00 | 4 | 14 | 19 | (SS)USA_ID_Boise-AP-Gowen-Field-ANGB.726810_AMY_2024EPW | 64.997 | 70.5031 | 31.5011 | 0 | 0 | 0 | 0 | 0 | 0 | 0 |  | 1.2927
04/14 20:00:00 | 4 | 14 | 20 | (SS)USA_ID_Boise-AP-Gowen-Field-ANGB.726810_AMY_2024EPW | 62.459 | 70.3141 | 45.3316 | 0 | 0 | 0 | 0 | 0 | 0 | 0 |  | 1.2927
04/14 21:00:00 | 4 | 14 | 21 | (SS)USA_ID_Boise-AP-Gowen-Field-ANGB.726810_AMY_2024EPW | 60.515 | 70.265 | 0 | 0 | 0 | 0 | 0 | 0 | 0 | 0 |  | 1.2927
04/14 22:00:00 | 4 | 14 | 22 | (SS)USA_ID_Boise-AP-Gowen-Field-ANGB.726810_AMY_2024EPW | 57.941 | 70.513 | 0 | 0 | 0 | 0 | 0 | 0 | 0 | 0 |  | 1.2927
04/14 23:00:00 | 4 | 14 | 23 | (SS)USA_ID_Boise-AP-Gowen-Field-ANGB.726810_AMY_2024EPW | 54.917 | 70.6391 | 0 | 0 | 0 | 0 | 0 | 0 | 0 | 0 |  | 1.2927
04/14 24:00:00 | 4 | 14 | 24 | (SS)USA_ID_Boise-AP-Gowen-Field-ANGB.726810_AMY_2024EPW | 53.495 | 70.2451 | 0 | 0 | 0 | 0 | 0 | 0 | 0 | 0 |  | 1.2927
04/15 01:00:00 | 4 | 15 | 1 | (SS)USA_ID_Boise-AP-Gowen-Field-ANGB.726810_AMY_2024EPW | 52.502 | 70.13 | 18.3888 | 1074.4773 | 285.7669 | 0 | 0 | 0.07428 | 0 | 0 |  | 1.0784
04/15 02:00:00 | 4 | 15 | 2 | (SS)USA_ID_Boise-AP-Gowen-Field-ANGB.726810_AMY_2024EPW | 51.515 | 70.078 | 19.926 | 1143.0604 | 307.2303 | 0 | 0 | 0.080489 | 0 | 0 |  | 1.0639
04/15 03:00:00 | 4 | 15 | 3 | (SS)USA_ID_Boise-AP-Gowen-Field-ANGB.726810_AMY_2024EPW | 48.941 | 70.1068 | 22.4565 | 1240.0386 | 339.7783 | 0 | 135.1912 | 0.090711 | 0 | 0 |  | 1.031
04/15 04:00:00 | 4 | 15 | 4 | (SS)USA_ID_Boise-AP-Gowen-Field-ANGB.726810_AMY_2024EPW | 46.94 | 70.073 | 45.407 | 2448.412 | 680.0284 | 0 | 163.3166 | 0.18342 | 0 | 0 |  | 0.99832
04/15 05:00:00 | 4 | 15 | 5 | (SS)USA_ID_Boise-AP-Gowen-Field-ANGB.726810_AMY_2024EPW | 46.94 | 70.0798 | 53.0235 | 2872.8269 | 794.3857 | 0 | 157.1634 | 0.21418 | 0 | 0 |  | 0.99823
04/15 06:00:00 | 4 | 15 | 6 | (SS)USA_ID_Boise-AP-Gowen-Field-ANGB.726810_AMY_2024EPW | 46.475 | 70.0936 | 49.4184 | 2668.3082 | 738.099 | 0 | 160.0759 | 0.19962 | 0 | 0 |  | 0.99236
04/15 07:00:00 | 4 | 15 | 7 | (SS)USA_ID_Boise-AP-Gowen-Field-ANGB.726810_AMY_2024EPW | 46.04 | 70.0648 | 60.2074 | 3221.4358 | 896.8637 | 0 | 151.3597 | 0.2432 | 0 | 0 |  | 0.98607
04/15 08:00:00 | 4 | 15 | 8 | (SS)USA_ID_Boise-AP-Gowen-Field-ANGB.726810_AMY_2024EPW | 47.063 | 70.0353 | 68.7008 | 3732.1769 | 1029.9182 | 0 | 144.498 | 0.27751 | 0 | 0 |  | 0.99908
04/15 09:00:00 | 4 | 15 | 9 | (SS)USA_ID_Boise-AP-Gowen-Field-ANGB.726810_AMY_2024EPW | 48.02 | 70.0468 | 68.5072 | 3779.2716 | 1032.6857 | 0 | 144.6545 | 0.27673 | 0 | 0 |  | 1.0132
04/15 10:00:00 | 4 | 15 | 10 | (SS)USA_ID_Boise-AP-Gowen-Field-ANGB.726810_AMY_2024EPW | 48.485 | 70.0455 | 77.8179 | 4331.8164 | 1176.6599 | 0 | 137.1325 | 0.31434 | 0 | 0 |  | 1.0194
04/15 11:00:00 | 4 | 15 | 11 | (SS)USA_ID_Boise-AP-Gowen-Field-ANGB.726810_AMY_2024EPW | 48.92 | 70.0765 | 68.3528 | 3824.1932 | 1036.1777 | 0 | 144.7792 | 0.2761 | 0 | 0 |  | 1.0258
04/15 12:00:00 | 4 | 15 | 12 | (SS)USA_ID_Boise-AP-Gowen-Field-ANGB.726810_AMY_2024EPW | 51.059 | 70.052 | 73.9185 | 4243.0407 | 1135.9641 | 0 | 28.5824 | 0.29859 | 0 | 0 |  | 1.054
04/15 13:00:00 | 4 | 15 | 13 | (SS)USA_ID_Boise-AP-Gowen-Field-ANGB.726810_AMY_2024EPW | 56.687 | 70.0241 | 65.3338 | 4031.0294 | 1051.5665 | 0 | 0 | 0.26391 | 0 | 0 |  | 1.1327
04/15 14:00:00 | 4 | 15 | 14 | (SS)USA_ID_Boise-AP-Gowen-Field-ANGB.726810_AMY_2024EPW | 58.964 | 70.0645 | 53.9261 | 3393.6675 | 881.2438 | 0 | 0 | 0.21783 | 0 | 0 |  | 1.1716
04/15 15:00:00 | 4 | 15 | 15 | (SS)USA_ID_Boise-AP-Gowen-Field-ANGB.726810_AMY_2024EPW | 60.059 | 70.1073 | 36.6481 | 2349.5268 | 604.9842 | 0 | 0 | 0.14804 | 0 | 0 |  | 1.1837
04/15 16:00:00 | 4 | 15 | 16 | (SS)USA_ID_Boise-AP-Gowen-Field-ANGB.726810_AMY_2024EPW | 62.06 | 70.0924 | 36.0629 | 2361.9889 | 605.9115 | 0 | 0 | 0.14567 | 0 | 0 |  | 1.2167
04/15 17:00:00 | 4 | 15 | 17 | (SS)USA_ID_Boise-AP-Gowen-Field-ANGB.726810_AMY_2024EPW | 62.06 | 70.1041 | 24.7731 | 1632.0057 | 415.9669 | 0 | 0 | 0.10007 | 0 | 0 |  | 1.2169
04/15 18:00:00 | 4 | 15 | 18 | (SS)USA_ID_Boise-AP-Gowen-Field-ANGB.726810_AMY_2024EPW | 63.083 | 70.0902 | 15.3847 | 1039.504 | 261.0527 | 0 | 0 | 0.062145 | 0 | 0 |  | 1.2286
04/15 19:00:00 | 4 | 15 | 19 | (SS)USA_ID_Boise-AP-Gowen-Field-ANGB.726810_AMY_2024EPW | 63.017 | 70.2438 | 4.6846 | 317.3435 | 79.1778 | 0 | 0 | 0.018923 | 0 | 0 |  | 1.2387
04/15 20:00:00 | 4 | 15 | 20 | (SS)USA_ID_Boise-AP-Gowen-Field-ANGB.726810_AMY_2024EPW | 61.502 | 70.2771 | 59.3214 | 393.6182 | 100.2545 | 0 | 0 | 0.02424 | 0 | 0 |  | 1.2182
04/15 21:00:00 | 4 | 15 | 21 | (SS)USA_ID_Boise-AP-Gowen-Field-ANGB.726810_AMY_2024EPW | 58.934 | 70.119 | 16.5898 | 1057.6949 | 270.8751 | 0 | 0 | 0.067013 | 0 | 0 |  | 1.1796
04/15 22:00:00 | 4 | 15 | 22 | (SS)USA_ID_Boise-AP-Gowen-Field-ANGB.726810_AMY_2024EPW | 55.997 | 70.1191 | 12.4001 | 753.8947 | 197.1527 | 0 | 0 | 0.050089 | 0 | 0 |  | 1.132
04/15 23:00:00 | 4 | 15 | 23 | (SS)USA_ID_Boise-AP-Gowen-Field-ANGB.726810_AMY_2024EPW | 54.482 | 70.0797 | 19.2778 | 1150.7501 | 303.4532 | 0 | 0 | 0.077871 | 0 | 0 |  | 1.1072
04/15 24:00:00 | 4 | 15 | 24 | (SS)USA_ID_Boise-AP-Gowen-Field-ANGB.726810_AMY_2024EPW | 53.96 | 70.0931 | 19.9847 | 1184.652 | 313.6861 | 0 | 0 | 0.080726 | 0 | 0 |  | 1.0972
04/16 01:00:00 | 4 | 16 | 1 | (SS)USA_ID_Boise-AP-Gowen-Field-ANGB.726810_AMY_2024EPW | 52.472 | 70.0955 | 21.4669 | 1245.2321 | 333.0077 | 0 | 0 | 0.086714 | 0 | 0 |  | 1.0796
04/16 02:00:00 | 4 | 16 | 2 | (SS)USA_ID_Boise-AP-Gowen-Field-ANGB.726810_AMY_2024EPW | 49.499 | 70.0705 | 45.0943 | 2517.7585 | 686.1699 | 0 | 110.6298 | 0.18215 | 0 | 0 |  | 1.0363
04/16 03:00:00 | 4 | 16 | 3 | (SS)USA_ID_Boise-AP-Gowen-Field-ANGB.726810_AMY_2024EPW | 47.462 | 70.0959 | 49.395 | 2709.7046 | 741.7852 | 0 | 160.0948 | 0.19953 | 0 | 0 |  | 1.0063
04/16 04:00:00 | 4 | 16 | 4 | (SS)USA_ID_Boise-AP-Gowen-Field-ANGB.726810_AMY_2024EPW | 45.452 | 70.0509 | 63.8539 | 3402.0378 | 947.1727 | 0 | 148.4138 | 0.25793 | 0 | 0 |  | 0.97989
04/16 05:00:00 | 4 | 16 | 5 | (SS)USA_ID_Boise-AP-Gowen-Field-ANGB.726810_AMY_2024EPW | 43.502 | 70.0609 | 82.9028 | 4297.0848 | 1215.2344 | 0 | 133.0245 | 0.33488 | 0 | 0 |  | 0.95239
04/16 06:00:00 | 4 | 16 | 6 | (SS)USA_ID_Boise-AP-Gowen-Field-ANGB.726810_AMY_2024EPW | 42.515 | 70.08 | 88.0516 | 4487.6749 | 1283.5733 | 0 | 128.865 | 0.35568 | 0 | 0 |  | 0.93913
04/16 07:00:00 | 4 | 16 | 7 | (SS)USA_ID_Boise-AP-Gowen-Field-ANGB.726810_AMY_2024EPW | 41.522 | 70.0806 | 91.3772 | 4564.7786 | 1317.7975 | 3.1188 | 126.169 | 0.36916 | 0 | 0 |  | 0.92606
04/16 08:00:00 | 4 | 16 | 8 | (SS)USA_ID_Boise-AP-Gowen-Field-ANGB.726810_AMY_2024EPW | 41 | 70.0556 | 137.3418 | 5440.9913 | 1696.1868 | 121.0309 | 88.9032 | 0.55548 | 0 | 0 |  | 0.91891
04/16 09:00:00 | 4 | 16 | 9 | (SS)USA_ID_Boise-AP-Gowen-Field-ANGB.726810_AMY_2024EPW | 42.023 | 70.0649 | 107.4488 | 5489.3761 | 1561.0164 | 0 | 113.1944 | 0.43403 | 0 | 0 |  | 0.93217
04/16 10:00:00 | 4 | 16 | 10 | (SS)USA_ID_Boise-AP-Gowen-Field-ANGB.726810_AMY_2024EPW | 44.561 | 70.0636 | 105.7826 | 5579.4196 | 1559.4598 | 0 | 114.5404 | 0.4273 | 0 | 0 |  | 0.96577
04/16 11:00:00 | 4 | 16 | 11 | (SS)USA_ID_Boise-AP-Gowen-Field-ANGB.726810_AMY_2024EPW | 48.086 | 70.0699 | 73.8879 | 4081.8872 | 1112.3424 | 0 | 133.6408 | 0.29846 | 0 | 0 |  | 1.013
04/16 12:00:00 | 4 | 16 | 12 | (SS)USA_ID_Boise-AP-Gowen-Field-ANGB.726810_AMY_2024EPW | 51.581 | 70.0679 | 66.4723 | 3861.1445 | 1024.7245 | 0 | 0 | 0.26851 | 0 | 0 |  | 1.0619
04/16 13:00:00 | 4 | 16 | 13 | (SS)USA_ID_Boise-AP-Gowen-Field-ANGB.726810_AMY_2024EPW | 53.525 | 70.057 | 52.2653 | 3113.9677 | 817.8111 | 0 | 0 | 0.21112 | 0 | 0 |  | 1.0905
04/16 14:00:00 | 4 | 16 | 14 | (SS)USA_ID_Boise-AP-Gowen-Field-ANGB.726810_AMY_2024EPW | 54.518 | 70.0626 | 56.5769 | 3379.0103 | 891.563 | 0 | 0 | 0.22854 | 0 | 0 |  | 1.1046
04/16 15:00:00 | 4 | 16 | 15 | (SS)USA_ID_Boise-AP-Gowen-Field-ANGB.726810_AMY_2024EPW | 55.505 | 70.09 | 46.1507 | 2791.7008 | 732.8075 | 0 | 0 | 0.18642 | 0 | 0 |  | 1.1189
04/16 16:00:00 | 4 | 16 | 16 | (SS)USA_ID_Boise-AP-Gowen-Field-ANGB.726810_AMY_2024EPW | 55.475 | 70.0984 | 30.0146 | 1811.6249 | 476.0039 | 0 | 0 | 0.12124 | 0 | 0 |  | 1.1201
04/16 17:00:00 | 4 | 16 | 17 | (SS)USA_ID_Boise-AP-Gowen-Field-ANGB.726810_AMY_2024EPW | 56.063 | 70.1128 | 24.4821 | 1497.8723 | 389.0792 | 0 | 0 | 0.098893 | 0 | 0 |  | 1.1256
04/16 18:00:00 | 4 | 16 | 18 | (SS)USA_ID_Boise-AP-Gowen-Field-ANGB.726810_AMY_2024EPW | 56.462 | 70.1314 | 17.555 | 1083.8357 | 280.6155 | 0 | 0 | 0.070911 | 0 | 0 |  | 1.1359
04/16 19:00:00 | 4 | 16 | 19 | (SS)USA_ID_Boise-AP-Gowen-Field-ANGB.726810_AMY_2024EPW | 56.498 | 70.1491 | 5.6362 | 346.8221 | 89.8417 | 0 | 0 | 0.022767 | 0 | 0 |  | 1.1305
04/16 20:00:00 | 4 | 16 | 20 | (SS)USA_ID_Boise-AP-Gowen-Field-ANGB.726810_AMY_2024EPW | 55.997 | 70.3744 | 31.4068 | 361.2137 | 94.3993 | 0 | 0 | 0.024138 | 0 | 0 |  | 1.1297
04/16 21:00:00 | 4 | 16 | 21 | (SS)USA_ID_Boise-AP-Gowen-Field-ANGB.726810_AMY_2024EPW | 55.04 | 70.1306 | 12.3163 | 742.4459 | 194.5842 | 0 | 0 | 0.04975 | 0 | 0 |  | 1.1133
04/16 22:00:00 | 4 | 16 | 22 | (SS)USA_ID_Boise-AP-Gowen-Field-ANGB.726810_AMY_2024EPW | 54.017 | 70.0949 | 11.145 | 665.527 | 174.4342 | 0 | 0 | 0.045019 | 0 | 0 |  | 1.1035
04/16 23:00:00 | 4 | 16 | 23 | (SS)USA_ID_Boise-AP-Gowen-Field-ANGB.726810_AMY_2024EPW | 52.502 | 70.1167 | 12.9013 | 751.3047 | 199.9422 | 0 | 0 | 0.052113 | 0 | 0 |  | 1.0794
04/16 24:00:00 | 4 | 16 | 24 | (SS)USA_ID_Boise-AP-Gowen-Field-ANGB.726810_AMY_2024EPW | 50.957 | 70.0614 | 35.627 | 2019.8123 | 546.2285 | 0 | 0 | 0.14391 | 0 | 0 |  | 1.0566
04/17 01:00:00 | 4 | 17 | 1 | (SS)USA_ID_Boise-AP-Gowen-Field-ANGB.726810_AMY_2024EPW | 49.442 | 70.08 | 54.3396 | 3049.8936 | 825.3599 | 0 | 156.1001 | 0.2195 | 0 | 0 |  | 1.0341
04/17 02:00:00 | 4 | 17 | 2 | (SS)USA_ID_Boise-AP-Gowen-Field-ANGB.726810_AMY_2024EPW | 48.455 | 70.0696 | 57.877 | 3208.1662 | 873.8963 | 0 | 153.2423 | 0.23379 | 0 | 0 |  | 1.0202
04/17 03:00:00 | 4 | 17 | 3 | (SS)USA_ID_Boise-AP-Gowen-Field-ANGB.726810_AMY_2024EPW | 46.997 | 70.0607 | 73.5036 | 4011.011 | 1098.4634 | 0 | 140.6179 | 0.29691 | 0 | 0 |  | 1.0005
04/17 04:00:00 | 4 | 17 | 4 | (SS)USA_ID_Boise-AP-Gowen-Field-ANGB.726810_AMY_2024EPW | 44.459 | 70.0512 | 96.124 | 5058.193 | 1413.5662 | 0 | 122.3434 | 0.38828 | 0 | 0 |  | 0.9661
04/17 05:00:00 | 4 | 17 | 5 | (SS)USA_ID_Boise-AP-Gowen-Field-ANGB.726810_AMY_2024EPW | 40.934 | 70.05 | 117.8424 | 5055.3815 | 1520.9868 | 81.0358 | 104.7006 | 0.4765 | 0 | 0 |  | 0.91926
04/17 06:00:00 | 4 | 17 | 6 | (SS)USA_ID_Boise-AP-Gowen-Field-ANGB.726810_AMY_2024EPW | 37.997 | 70.0286 | 155.8089 | 5838.7391 | 1863.2537 | 154.3572 | 73.9075 | 0.63046 | 0 | 0 |  | 0.88072
04/17 07:00:00 | 4 | 17 | 7 | (SS)USA_ID_Boise-AP-Gowen-Field-ANGB.726810_AMY_2024EPW | 36.017 | 70.0164 | 168.1424 | 6235.2258 | 2023.7102 | 146.3397 | 63.8897 | 0.68055 | 0 | 0 |  | 0.85557
04/17 08:00:00 | 4 | 17 | 8 | (SS)USA_ID_Boise-AP-Gowen-Field-ANGB.726810_AMY_2024EPW | 36.083 | 70.0182 | 169.0489 | 6431.1095 | 2079.7058 | 118.1538 | 63.3041 | 0.68348 | 0 | 0 |  | 0.85599
04/17 09:00:00 | 4 | 17 | 9 | (SS)USA_ID_Boise-AP-Gowen-Field-ANGB.726810_AMY_2024EPW | 38.063 | 70.0244 | 176.7708 | 7096.3263 | 2254.7582 | 86.8863 | 57.062 | 0.71469 | 0 | 0 |  | 0.88129
04/17 10:00:00 | 4 | 17 | 10 | (SS)USA_ID_Boise-AP-Gowen-Field-ANGB.726810_AMY_2024EPW | 40.601 | 70.0443 | 152.2193 | 6755.4334 | 2046.9542 | 42.9231 | 76.9974 | 0.61501 | 0 | 0 |  | 0.9138
04/17 11:00:00 | 4 | 17 | 11 | (SS)USA_ID_Boise-AP-Gowen-Field-ANGB.726810_AMY_2024EPW | 44.126 | 69.9867 | 148.759 | 7881.2996 | 2185.5596 | 0 | 79.8207 | 0.6009 | 0 | 0 |  | 0.96047
04/17 12:00:00 | 4 | 17 | 12 | (SS)USA_ID_Boise-AP-Gowen-Field-ANGB.726810_AMY_2024EPW | 47.063 | 70.0046 | 146.125 | 8067.6378 | 2185.3909 | 0 | 81.9487 | 0.59026 | 0 | 0 |  | 1.0004
04/17 13:00:00 | 4 | 17 | 13 | (SS)USA_ID_Boise-AP-Gowen-Field-ANGB.726810_AMY_2024EPW | 49.043 | 70.0169 | 125.7499 | 7101.7729 | 1904.2849 | 0 | 94.3755 | 0.50795 | 0 | 0 |  | 1.0276
04/17 14:00:00 | 4 | 17 | 14 | (SS)USA_ID_Boise-AP-Gowen-Field-ANGB.726810_AMY_2024EPW | 50.558 | 70.0541 | 92.6042 | 5252.758 | 1417.8532 | 0 | 0 | 0.37407 | 0 | 0 |  | 1.0488
04/17 15:00:00 | 4 | 17 | 15 | (SS)USA_ID_Boise-AP-Gowen-Field-ANGB.726810_AMY_2024EPW | 51.545 | 70.066 | 77.2727 | 4479.3852 | 1190.5087 | 0 | 0 | 0.31213 | 0 | 0 |  | 1.0626
04/17 16:00:00 | 4 | 17 | 16 | (SS)USA_ID_Boise-AP-Gowen-Field-ANGB.726810_AMY_2024EPW | 52.538 | 70.0522 | 55.026 | 3233.4962 | 853.7063 | 0 | 0 | 0.22227 | 0 | 0 |  | 1.0766
04/17 17:00:00 | 4 | 17 | 17 | (SS)USA_ID_Boise-AP-Gowen-Field-ANGB.726810_AMY_2024EPW | 53.06 | 70.0342 | 51.5413 | 3035.8608 | 802.1747 | 0 | 0 | 0.2082 | 0 | 0 |  | 1.0847
04/17 18:00:00 | 4 | 17 | 18 | (SS)USA_ID_Boise-AP-Gowen-Field-ANGB.726810_AMY_2024EPW | 53.06 | 70.0599 | 52.929 | 3112.7221 | 823.6623 | 0 | 0 | 0.2138 | 0 | 0 |  | 1.0848
04/17 19:00:00 | 4 | 17 | 19 | (SS)USA_ID_Boise-AP-Gowen-Field-ANGB.726810_AMY_2024EPW | 52.502 | 70.0896 | 43.5712 | 2540.0642 | 674.8407 | 0 | 0 | 0.176 | 0 | 0 |  | 1.0777
04/17 20:00:00 | 4 | 17 | 20 | (SS)USA_ID_Boise-AP-Gowen-Field-ANGB.726810_AMY_2024EPW | 50.957 | 70.0747 | 55.6578 | 3185.3009 | 852.8963 | 0 | 0 | 0.22482 | 0 | 0 |  | 1.0562
04/17 21:00:00 | 4 | 17 | 21 | (SS)USA_ID_Boise-AP-Gowen-Field-ANGB.726810_AMY_2024EPW | 48.419 | 70.0642 | 60.1391 | 3328.4745 | 906.2491 | 0 | 151.4149 | 0.24293 | 0 | 0 |  | 1.0212
04/17 22:00:00 | 4 | 17 | 22 | (SS)USA_ID_Boise-AP-Gowen-Field-ANGB.726810_AMY_2024EPW | 44.894 | 70.0618 | 62.7305 | 3325.1261 | 926.0418 | 0 | 149.3213 | 0.25339 | 0 | 0 |  | 0.97338
04/17 23:00:00 | 4 | 17 | 23 | (SS)USA_ID_Boise-AP-Gowen-Field-ANGB.726810_AMY_2024EPW | 41.957 | 70.06 | 63.0491 | 3212.8028 | 914.3521 | 0 | 149.064 | 0.25468 | 0 | 0 |  | 0.93303
04/17 24:00:00 | 4 | 17 | 24 | (SS)USA_ID_Boise-AP-Gowen-Field-ANGB.726810_AMY_2024EPW | 41 | 70.0409 | 94.2248 | 3880.4516 | 1212.1175 | 54.5212 | 123.8077 | 0.38096 | 0 | 0 |  | 0.91917
04/18 01:00:00 | 4 | 18 | 1 | (SS)USA_ID_Boise-AP-Gowen-Field-ANGB.726810_AMY_2024EPW | 39.419 | 70.0808 | 105.0063 | 4207.0086 | 1330.3743 | 64.2831 | 115.0956 | 0.42452 | 0 | 0 |  | 0.89917
04/18 02:00:00 | 4 | 18 | 2 | (SS)USA_ID_Boise-AP-Gowen-Field-ANGB.726810_AMY_2024EPW | 37.94 | 70.0495 | 106.4599 | 4207.3579 | 1351.6819 | 57.4213 | 113.882 | 0.43059 | 0 | 0 |  | 0.87937
04/18 03:00:00 | 4 | 18 | 3 | (SS)USA_ID_Boise-AP-Gowen-Field-ANGB.726810_AMY_2024EPW | 38.498 | 70.0621 | 124.2865 | 4940.0426 | 1574.6389 | 72.1214 | 99.4767 | 0.50262 | 0 | 0 |  | 0.88627
04/18 04:00:00 | 4 | 18 | 4 | (SS)USA_ID_Boise-AP-Gowen-Field-ANGB.726810_AMY_2024EPW | 36.974 | 70.0394 | 125.7467 | 4820.024 | 1560.8697 | 86.1561 | 98.1946 | 0.50903 | 0 | 0 |  | 0.86796
04/18 05:00:00 | 4 | 18 | 5 | (SS)USA_ID_Boise-AP-Gowen-Field-ANGB.726810_AMY_2024EPW | 35.06 | 70.0348 | 145.0764 | 5441.2688 | 1785.912 | 97.3525 | 82.5155 | 0.58742 | 0 | 0 |  | 0.8432
04/18 06:00:00 | 4 | 18 | 6 | (SS)USA_ID_Boise-AP-Gowen-Field-ANGB.726810_AMY_2024EPW | 33.479 | 70.0366 | 168.4807 | 6111.421 | 2033.7753 | 128.1016 | 63.5672 | 0.68216 | 0 | 0 |  | 0.82382
04/18 07:00:00 | 4 | 18 | 7 | (SS)USA_ID_Boise-AP-Gowen-Field-ANGB.726810_AMY_2024EPW | 33.023 | 70.0102 | 185.5991 | 6557.3259 | 2194.3624 | 166.1974 | 49.7284 | 0.75136 | 0 | 0 |  | 0.81797
04/18 08:00:00 | 4 | 18 | 8 | (SS)USA_ID_Boise-AP-Gowen-Field-ANGB.726810_AMY_2024EPW | 35.003 | 70.0151 | 169.5521 | 6346.853 | 2073.4998 | 119.935 | 62.8109 | 0.68595 | 0 | 0 |  | 0.84246
04/18 09:00:00 | 4 | 18 | 9 | (SS)USA_ID_Boise-AP-Gowen-Field-ANGB.726810_AMY_2024EPW | 39.122 | 70.04 | 153.0733 | 6469.0316 | 2013.7429 | 55.1676 | 76.2756 | 0.61862 | 0 | 0 |  | 0.89417
04/18 10:00:00 | 4 | 18 | 10 | (SS)USA_ID_Boise-AP-Gowen-Field-ANGB.726810_AMY_2024EPW | 44.126 | 70.0451 | 147.9384 | 7855.3389 | 2178.5857 | 0 | 80.4837 | 0.59758 | 0 | 0 |  | 0.96009
04/18 11:00:00 | 4 | 18 | 11 | (SS)USA_ID_Boise-AP-Gowen-Field-ANGB.726810_AMY_2024EPW | 47.063 | 70.0374 | 176.058 | 9715.3662 | 2636.0507 | 0 | 57.7664 | 0.71117 | 0 | 0 |  | 1.0002
04/18 12:00:00 | 4 | 18 | 12 | (SS)USA_ID_Boise-AP-Gowen-Field-ANGB.726810_AMY_2024EPW | 49.043 | 69.9952 | 144.5863 | 8181.0671 | 2191.8781 | 0 | 78.6132 | 0.58404 | 0 | 0 |  | 1.0275
04/18 13:00:00 | 4 | 18 | 13 | (SS)USA_ID_Boise-AP-Gowen-Field-ANGB.726810_AMY_2024EPW | 51.023 | 70.0558 | 109.9713 | 6335.4895 | 1688.9145 | 0 | 0 | 0.44422 | 0 | 0 |  | 1.055
04/18 14:00:00 | 4 | 18 | 14 | (SS)USA_ID_Boise-AP-Gowen-Field-ANGB.726810_AMY_2024EPW | 53.003 | 70.0584 | 68.2458 | 4032.492 | 1063.1983 | 0 | 0 | 0.27567 | 0 | 0 |  | 1.0827
04/18 15:00:00 | 4 | 18 | 15 | (SS)USA_ID_Boise-AP-Gowen-Field-ANGB.726810_AMY_2024EPW | 54.518 | 70.0731 | 53.6161 | 3200.9828 | 844.4617 | 0 | 0 | 0.21658 | 0 | 0 |  | 1.1048
04/18 16:00:00 | 4 | 18 | 16 | (SS)USA_ID_Boise-AP-Gowen-Field-ANGB.726810_AMY_2024EPW | 55.505 | 70.0816 | 42.0871 | 2539.2216 | 667.4558 | 0 | 0 | 0.17001 | 0 | 0 |  | 1.1192
04/18 17:00:00 | 4 | 18 | 17 | (SS)USA_ID_Boise-AP-Gowen-Field-ANGB.726810_AMY_2024EPW | 56.498 | 70.0848 | 28.8756 | 1765.4294 | 461.1832 | 0 | 0 | 0.11664 | 0 | 0 |  | 1.1334
04/18 18:00:00 | 4 | 18 | 18 | (SS)USA_ID_Boise-AP-Gowen-Field-ANGB.726810_AMY_2024EPW | 56.462 | 70.1066 | 26.0259 | 1598.3639 | 415.656 | 0 | 0 | 0.10513 | 0 | 0 |  | 1.1356
04/18 19:00:00 | 4 | 18 | 19 | (SS)USA_ID_Boise-AP-Gowen-Field-ANGB.726810_AMY_2024EPW | 56.498 | 70.1149 | 12.3739 | 760.0912 | 197.4722 | 0 | 0 | 0.049983 | 0 | 0 |  | 1.1325
04/18 20:00:00 | 4 | 18 | 20 | (SS)USA_ID_Boise-AP-Gowen-Field-ANGB.726810_AMY_2024EPW | 55.997 | 70.0727 | 18.0185 | 1098.6263 | 285.8043 | 0 | 0 | 0.072784 | 0 | 0 |  | 1.1295
04/18 21:00:00 | 4 | 18 | 21 | (SS)USA_ID_Boise-AP-Gowen-Field-ANGB.726810_AMY_2024EPW | 53.459 | 70.1213 | 20.9452 | 1229.3313 | 326.0351 | 0 | 0 | 0.084606 | 0 | 0 |  | 1.0949
04/18 22:00:00 | 4 | 18 | 22 | (SS)USA_ID_Boise-AP-Gowen-Field-ANGB.726810_AMY_2024EPW | 50.399 | 70.0965 | 28.8362 | 1637.1195 | 440.5158 | 0 | 67.491 | 0.11648 | 0 | 0 |  | 1.0504
04/18 23:00:00 | 4 | 18 | 23 | (SS)USA_ID_Boise-AP-Gowen-Field-ANGB.726810_AMY_2024EPW | 47.897 | 70.0621 | 42.5282 | 2325.3819 | 638.6867 | 0 | 165.6424 | 0.17179 | 0 | 0 |  | 1.014
04/18 24:00:00 | 4 | 18 | 24 | (SS)USA_ID_Boise-AP-Gowen-Field-ANGB.726810_AMY_2024EPW | 45.917 | 70.0958 | 32.9455 | 1759.3547 | 489.0694 | 0 | 173.384 | 0.13308 | 0 | 0 |  | 0.98653
04/19 01:00:00 | 4 | 19 | 1 | (SS)USA_ID_Boise-AP-Gowen-Field-ANGB.726810_AMY_2024EPW | 42.914 | 70.072 | 61.4095 | 3158.9709 | 895.2826 | 0 | 150.3885 | 0.24806 | 0 | 0 |  | 0.9468
04/19 02:00:00 | 4 | 19 | 2 | (SS)USA_ID_Boise-AP-Gowen-Field-ANGB.726810_AMY_2024EPW | 39.977 | 70.0485 | 96.8386 | 3994.223 | 1262.6251 | 38.8719 | 121.7097 | 0.39145 | 0 | 0 |  | 0.90667
04/19 03:00:00 | 4 | 19 | 3 | (SS)USA_ID_Boise-AP-Gowen-Field-ANGB.726810_AMY_2024EPW | 39.02 | 70.0711 | 117.2812 | 4781.6975 | 1514.1563 | 51.824 | 105.1547 | 0.47423 | 0 | 0 |  | 0.89357
04/19 04:00:00 | 4 | 19 | 4 | (SS)USA_ID_Boise-AP-Gowen-Field-ANGB.726810_AMY_2024EPW | 39.02 | 70.0476 | 125.2976 | 5153.8499 | 1632.9384 | 45.7223 | 98.7204 | 0.5064 | 0 | 0 |  | 0.89348
04/19 05:00:00 | 4 | 19 | 5 | (SS)USA_ID_Boise-AP-Gowen-Field-ANGB.726810_AMY_2024EPW | 38.462 | 70.0499 | 123.9187 | 5048.4377 | 1611.0433 | 45.3867 | 99.7759 | 0.50112 | 0 | 0 |  | 0.88655
04/19 06:00:00 | 4 | 19 | 6 | (SS)USA_ID_Boise-AP-Gowen-Field-ANGB.726810_AMY_2024EPW | 36.917 | 70.0569 | 142.8765 | 5673.7625 | 1827.1142 | 62.0807 | 84.4383 | 0.57781 | 0 | 0 |  | 0.86694
04/19 07:00:00 | 4 | 19 | 7 | (SS)USA_ID_Boise-AP-Gowen-Field-ANGB.726810_AMY_2024EPW | 35.495 | 70.0385 | 137.7599 | 5327.9222 | 1745.9158 | 61.7626 | 88.5296 | 0.55735 | 0 | 0 |  | 0.84889
04/19 08:00:00 | 4 | 19 | 8 | (SS)USA_ID_Boise-AP-Gowen-Field-ANGB.726810_AMY_2024EPW | 36.083 | 70.0218 | 148.4453 | 5924.9846 | 1915.45 | 47.9235 | 79.9697 | 0.60015 | 0 | 0 |  | 0.85583
04/19 09:00:00 | 4 | 19 | 9 | (SS)USA_ID_Boise-AP-Gowen-Field-ANGB.726810_AMY_2024EPW | 40.109 | 70.0596 | 125.275 | 5637.0807 | 1719.7083 | 12.95 | 98.776 | 0.50612 | 0 | 0 |  | 0.90628
04/19 10:00:00 | 4 | 19 | 10 | (SS)USA_ID_Boise-AP-Gowen-Field-ANGB.726810_AMY_2024EPW | 45.584 | 70.0653 | 86.4351 | 4602.8211 | 1281.2515 | 0 | 130.1709 | 0.34915 | 0 | 0 |  | 0.97875
04/19 11:00:00 | 4 | 19 | 11 | (SS)USA_ID_Boise-AP-Gowen-Field-ANGB.726810_AMY_2024EPW | 50.066 | 70.0745 | 73.9816 | 4203.8447 | 1128.5039 | 0 | 66.1219 | 0.29884 | 0 | 0 |  | 1.0407
04/19 12:00:00 | 4 | 19 | 12 | (SS)USA_ID_Boise-AP-Gowen-Field-ANGB.726810_AMY_2024EPW | 53.561 | 70.0724 | 60.8039 | 3633.3812 | 952.1028 | 0 | 0 | 0.24561 | 0 | 0 |  | 1.0904
04/19 13:00:00 | 4 | 19 | 13 | (SS)USA_ID_Boise-AP-Gowen-Field-ANGB.726810_AMY_2024EPW | 56.063 | 70.0718 | 49.6536 | 3052.41 | 792.0169 | 0 | 0 | 0.20057 | 0 | 0 |  | 1.1266
04/19 14:00:00 | 4 | 19 | 14 | (SS)USA_ID_Boise-AP-Gowen-Field-ANGB.726810_AMY_2024EPW | 58.043 | 70.0742 | 50.4678 | 3146.4175 | 817.3055 | 0 | 0 | 0.20386 | 0 | 0 |  | 1.1558
04/19 15:00:00 | 4 | 19 | 15 | (SS)USA_ID_Boise-AP-Gowen-Field-ANGB.726810_AMY_2024EPW | 59.558 | 70.0949 | 34.1398 | 2177.2132 | 560.0659 | 0 | 0 | 0.1379 | 0 | 0 |  | 1.1787
04/19 16:00:00 | 4 | 19 | 16 | (SS)USA_ID_Boise-AP-Gowen-Field-ANGB.726810_AMY_2024EPW | 60.545 | 70.1123 | 23.8932 | 1550.4685 | 395.1709 | 0 | 0 | 0.096514 | 0 | 0 |  | 1.1935
04/19 17:00:00 | 4 | 19 | 17 | (SS)USA_ID_Boise-AP-Gowen-Field-ANGB.726810_AMY_2024EPW | 61.538 | 70.1366 | 10.9381 | 721.0621 | 182.297 | 0 | 0 | 0.044183 | 0 | 0 |  | 1.2073
04/19 18:00:00 | 4 | 19 | 18 | (SS)USA_ID_Boise-AP-Gowen-Field-ANGB.726810_AMY_2024EPW | 62.06 | 70.0574 | 5.0544 | 337.0947 | 84.6265 | 0 | 0 | 0.020417 | 0 | 0 |  | 1.2167
04/19 19:00:00 | 4 | 19 | 19 | (SS)USA_ID_Boise-AP-Gowen-Field-ANGB.726810_AMY_2024EPW | 62.525 | 69.9262 | 0 | 0 | 0 | 0 | 0 | 0 | 0 | 0 |  | 1.2175
04/19 20:00:00 | 4 | 19 | 20 | (SS)USA_ID_Boise-AP-Gowen-Field-ANGB.726810_AMY_2024EPW | 61.937 | 70.0609 | 0 | 0 | 0 | 0 | 0 | 0 | 0 | 0 |  | 1.2175
04/19 21:00:00 | 4 | 19 | 21 | (SS)USA_ID_Boise-AP-Gowen-Field-ANGB.726810_AMY_2024EPW | 57.911 | 70.1282 | 10.6966 | 679.496 | 173.6398 | 0 | 0 | 0.043208 | 0 | 0 |  | 1.1737
04/19 22:00:00 | 4 | 19 | 22 | (SS)USA_ID_Boise-AP-Gowen-Field-ANGB.726810_AMY_2024EPW | 54.017 | 70.1248 | 16.9586 | 1017.2042 | 265.8587 | 0 | 0 | 0.068503 | 0 | 0 |  | 1.1038
04/19 23:00:00 | 4 | 19 | 23 | (SS)USA_ID_Boise-AP-Gowen-Field-ANGB.726810_AMY_2024EPW | 52.037 | 70.0977 | 12.8327 | 742.9899 | 198.213 | 0 | 0 | 0.051836 | 0 | 0 |  | 1.0747
04/19 24:00:00 | 4 | 19 | 24 | (SS)USA_ID_Boise-AP-Gowen-Field-ANGB.726810_AMY_2024EPW | 48.941 | 70.0815 | 28.4627 | 1576.3771 | 430.0322 | 0 | 135.5788 | 0.11497 | 0 | 0 |  | 1.032
04/20 01:00:00 | 4 | 20 | 1 | (SS)USA_ID_Boise-AP-Gowen-Field-ANGB.726810_AMY_2024EPW | 45.452 | 70.0936 | 34.6501 | 1833.0271 | 512.4234 | 0 | 172.0069 | 0.13997 | 0 | 0 |  | 0.98123
04/20 02:00:00 | 4 | 20 | 2 | (SS)USA_ID_Boise-AP-Gowen-Field-ANGB.726810_AMY_2024EPW | 44.525 | 70.0865 | 51.3234 | 2708.7685 | 755.8718 | 0 | 158.5369 | 0.20732 | 0 | 0 |  | 0.96568
04/20 03:00:00 | 4 | 20 | 3 | (SS)USA_ID_Boise-AP-Gowen-Field-ANGB.726810_AMY_2024EPW | 44.495 | 70.0589 | 63.9318 | 3360.4382 | 941.2583 | 0 | 148.3509 | 0.25825 | 0 | 0 |  | 0.96608
04/20 04:00:00 | 4 | 20 | 4 | (SS)USA_ID_Boise-AP-Gowen-Field-ANGB.726810_AMY_2024EPW | 44.06 | 70.0456 | 76.2314 | 3994.4323 | 1119.724 | 0 | 138.4142 | 0.30793 | 0 | 0 |  | 0.95979
04/20 05:00:00 | 4 | 20 | 5 | (SS)USA_ID_Boise-AP-Gowen-Field-ANGB.726810_AMY_2024EPW | 43.502 | 70.0847 | 83.1713 | 4304.4501 | 1217.8684 | 0 | 132.8077 | 0.33596 | 0 | 0 |  | 0.95246
04/20 06:00:00 | 4 | 20 | 6 | (SS)USA_ID_Boise-AP-Gowen-Field-ANGB.726810_AMY_2024EPW | 41.399 | 70.0665 | 100.4656 | 4453.5011 | 1320.8446 | 62.6824 | 118.7766 | 0.40612 | 0 | 0 |  | 0.92513
04/20 07:00:00 | 4 | 20 | 7 | (SS)USA_ID_Boise-AP-Gowen-Field-ANGB.726810_AMY_2024EPW | 40.478 | 70.0356 | 140.1131 | 5129.2777 | 1597.3531 | 201.5234 | 86.5904 | 0.56705 | 0 | 0 |  | 0.91217
04/20 08:00:00 | 4 | 20 | 8 | (SS)USA_ID_Boise-AP-Gowen-Field-ANGB.726810_AMY_2024EPW | 42.581 | 70.0366 | 117.3032 | 6068.9014 | 1707.1964 | 0 | 105.2331 | 0.47383 | 0 | 0 |  | 0.93962
04/20 09:00:00 | 4 | 20 | 9 | (SS)USA_ID_Boise-AP-Gowen-Field-ANGB.726810_AMY_2024EPW | 46.571 | 70.063 | 84.9469 | 4560.7703 | 1265.5992 | 0 | 131.3731 | 0.34313 | 0 | 0 |  | 0.99221
04/20 10:00:00 | 4 | 20 | 10 | (SS)USA_ID_Boise-AP-Gowen-Field-ANGB.726810_AMY_2024EPW | 50.036 | 70.0533 | 86.0316 | 4903.4583 | 1313.0659 | 0 | 57.2965 | 0.34752 | 0 | 0 |  | 1.0409
04/20 11:00:00 | 4 | 20 | 11 | (SS)USA_ID_Boise-AP-Gowen-Field-ANGB.726810_AMY_2024EPW | 53.126 | 70.0732 | 52.3443 | 3104.9369 | 816.3276 | 0 | 0 | 0.21144 | 0 | 0 |  | 1.0833
04/20 12:00:00 | 4 | 20 | 12 | (SS)USA_ID_Boise-AP-Gowen-Field-ANGB.726810_AMY_2024EPW | 56.528 | 70.0875 | 51.0408 | 3118.4664 | 815.9771 | 0 | 0 | 0.20617 | 0 | 0 |  | 1.1329
04/20 13:00:00 | 4 | 20 | 13 | (SS)USA_ID_Boise-AP-Gowen-Field-ANGB.726810_AMY_2024EPW | 60.059 | 70.0851 | 38.6124 | 2464.0336 | 636.1849 | 0 | 0 | 0.15597 | 0 | 0 |  | 1.1837
04/20 14:00:00 | 4 | 20 | 14 | (SS)USA_ID_Boise-AP-Gowen-Field-ANGB.726810_AMY_2024EPW | 63.083 | 70.0969 | 25.4448 | 1694.7223 | 430.6468 | 0 | 0 | 0.10278 | 0 | 0 |  | 1.2306
04/20 15:00:00 | 4 | 20 | 15 | (SS)USA_ID_Boise-AP-Gowen-Field-ANGB.726810_AMY_2024EPW | 65.528 | 70.1065 | 16.5595 | 1139.4452 | 285.7486 | 0 | 0 | 0.06689 | 0 | 0 |  | 1.2647
04/20 16:00:00 | 4 | 20 | 16 | (SS)USA_ID_Boise-AP-Gowen-Field-ANGB.726810_AMY_2024EPW | 68.036 | 70.0022 | 4.5402 | 324.9296 | 79.9136 | 0 | 0 | 0.01834 | 0 | 0 |  | 1.2956
04/20 17:00:00 | 4 | 20 | 17 | (SS)USA_ID_Boise-AP-Gowen-Field-ANGB.726810_AMY_2024EPW | 69.08 | 70.0222 | 0 | 0 | 0 | 0 | 0 | 0 | 0 | 0 |  | 1.2957
04/20 18:00:00 | 4 | 20 | 18 | (SS)USA_ID_Boise-AP-Gowen-Field-ANGB.726810_AMY_2024EPW | 70.103 | 70.4777 | 7.1383 | 0 | 0 | 0 | 0 | 0 | 0 | 0 |  | 1.2957
04/20 19:00:00 | 4 | 20 | 19 | (SS)USA_ID_Boise-AP-Gowen-Field-ANGB.726810_AMY_2024EPW | 70.502 | 70.5137 | 16.2509 | 0 | 0 | 0 | 0 | 0 | 0 | 0 |  | 1.2957
04/20 20:00:00 | 4 | 20 | 20 | (SS)USA_ID_Boise-AP-Gowen-Field-ANGB.726810_AMY_2024EPW | 68.957 | 70.444 | 17.6968 | 0 | 0 | 0 | 0 | 0 | 0 | 0 |  | 1.2957
04/20 21:00:00 | 4 | 20 | 21 | (SS)USA_ID_Boise-AP-Gowen-Field-ANGB.726810_AMY_2024EPW | 65.954 | 70.5285 | 8.3663 | 0 | 0 | 0 | 0 | 0 | 0 | 0 |  | 1.2957
04/20 22:00:00 | 4 | 20 | 22 | (SS)USA_ID_Boise-AP-Gowen-Field-ANGB.726810_AMY_2024EPW | 61.994 | 70.4791 | 8.4188 | 0 | 0 | 0 | 0 | 0 | 0 | 0 |  | 1.2957
04/20 23:00:00 | 4 | 20 | 23 | (SS)USA_ID_Boise-AP-Gowen-Field-ANGB.726810_AMY_2024EPW | 59.522 | 70.5447 | 0 | 0 | 0 | 0 | 0 | 0 | 0 | 0 |  | 1.2957
04/20 24:00:00 | 4 | 20 | 24 | (SS)USA_ID_Boise-AP-Gowen-Field-ANGB.726810_AMY_2024EPW | 58.442 | 70.1451 | 6.2601 | 393.0321 | 101.5554 | 0 | 0 | 0.025287 | 0 | 0 |  | 1.2591
04/21 01:00:00 | 4 | 21 | 1 | (SS)USA_ID_Boise-AP-Gowen-Field-ANGB.726810_AMY_2024EPW | 58.478 | 70.1054 | 11.278 | 712.9204 | 183.3935 | 0 | 0 | 0.045556 | 0 | 0 |  | 1.1614
04/21 02:00:00 | 4 | 21 | 2 | (SS)USA_ID_Boise-AP-Gowen-Field-ANGB.726810_AMY_2024EPW | 57.419 | 70.104 | 18.7095 | 1161.8775 | 301.5711 | 0 | 0 | 0.075575 | 0 | 0 |  | 1.1523
04/21 03:00:00 | 4 | 21 | 3 | (SS)USA_ID_Boise-AP-Gowen-Field-ANGB.726810_AMY_2024EPW | 55.94 | 70.0983 | 27.5328 | 1675.4277 | 438.8611 | 0 | 0 | 0.11122 | 0 | 0 |  | 1.1261
04/21 04:00:00 | 4 | 21 | 4 | (SS)USA_ID_Boise-AP-Gowen-Field-ANGB.726810_AMY_2024EPW | 54.917 | 70.094 | 27.566 | 1653.9467 | 436.0922 | 0 | 0 | 0.11135 | 0 | 0 |  | 1.113
04/21 05:00:00 | 4 | 21 | 5 | (SS)USA_ID_Boise-AP-Gowen-Field-ANGB.726810_AMY_2024EPW | 52.472 | 70.1047 | 27.7345 | 1613.5752 | 430.4335 | 0 | 0 | 0.11203 | 0 | 0 |  | 1.0787
04/21 06:00:00 | 4 | 21 | 6 | (SS)USA_ID_Boise-AP-Gowen-Field-ANGB.726810_AMY_2024EPW | 49.964 | 70.0828 | 41.4307 | 2328.5359 | 632.6251 | 0 | 85.66 | 0.16736 | 0 | 0 |  | 1.042
04/21 07:00:00 | 4 | 21 | 7 | (SS)USA_ID_Boise-AP-Gowen-Field-ANGB.726810_AMY_2024EPW | 48.92 | 70.0564 | 46.2857 | 2565.8714 | 701.996 | 0 | 162.6067 | 0.18697 | 0 | 0 |  | 1.0257
04/21 08:00:00 | 4 | 21 | 8 | (SS)USA_ID_Boise-AP-Gowen-Field-ANGB.726810_AMY_2024EPW | 49.478 | 70.0864 | 51.0033 | 2854.7012 | 776.576 | 0 | 152.1288 | 0.20602 | 0 | 0 |  | 1.0327
04/21 09:00:00 | 4 | 21 | 9 | (SS)USA_ID_Boise-AP-Gowen-Field-ANGB.726810_AMY_2024EPW | 51.581 | 70.0741 | 43.4227 | 2492.9168 | 670.5919 | 0 | 0 | 0.1754 | 0 | 0 |  | 1.061
04/21 10:00:00 | 4 | 21 | 10 | (SS)USA_ID_Boise-AP-Gowen-Field-ANGB.726810_AMY_2024EPW | 54.083 | 70.0766 | 54.3163 | 3221.8222 | 854.279 | 0 | 0 | 0.2194 | 0 | 0 |  | 1.0976
04/21 11:00:00 | 4 | 21 | 11 | (SS)USA_ID_Boise-AP-Gowen-Field-ANGB.726810_AMY_2024EPW | 56.063 | 70.0431 | 62.3401 | 3789.9673 | 995.1162 | 0 | 0 | 0.25182 | 0 | 0 |  | 1.1264
04/21 12:00:00 | 4 | 21 | 12 | (SS)USA_ID_Boise-AP-Gowen-Field-ANGB.726810_AMY_2024EPW | 58.043 | 70.0736 | 52.1566 | 3246.4001 | 845.8508 | 0 | 0 | 0.21068 | 0 | 0 |  | 1.1554
04/21 13:00:00 | 4 | 21 | 13 | (SS)USA_ID_Boise-AP-Gowen-Field-ANGB.726810_AMY_2024EPW | 60.023 | 70.0992 | 45.7023 | 2928.2896 | 754.2642 | 0 | 0 | 0.18461 | 0 | 0 |  | 1.1846
04/21 14:00:00 | 4 | 21 | 14 | (SS)USA_ID_Boise-AP-Gowen-Field-ANGB.726810_AMY_2024EPW | 60.98 | 70.0774 | 45.4541 | 2944.4596 | 756.6436 | 0 | 0 | 0.18361 | 0 | 0 |  | 1.2003
04/21 15:00:00 | 4 | 21 | 15 | (SS)USA_ID_Boise-AP-Gowen-Field-ANGB.726810_AMY_2024EPW | 60.98 | 70.0993 | 37.4385 | 2420.9666 | 623.028 | 0 | 0 | 0.15123 | 0 | 0 |  | 1.2004
04/21 16:00:00 | 4 | 21 | 16 | (SS)USA_ID_Boise-AP-Gowen-Field-ANGB.726810_AMY_2024EPW | 60.515 | 70.1268 | 24.2674 | 1572.1752 | 401.9488 | 0 | 0 | 0.098025 | 0 | 0 |  | 1.1944
04/21 17:00:00 | 4 | 21 | 17 | (SS)USA_ID_Boise-AP-Gowen-Field-ANGB.726810_AMY_2024EPW | 60.545 | 70.0977 | 22.6155 | 1470.5188 | 374.5406 | 0 | 0 | 0.091353 | 0 | 0 |  | 1.193
04/21 18:00:00 | 4 | 21 | 18 | (SS)USA_ID_Boise-AP-Gowen-Field-ANGB.726810_AMY_2024EPW | 61.538 | 70.1402 | 10.3818 | 686.9004 | 173.4379 | 0 | 0 | 0.041936 | 0 | 0 |  | 1.2067
04/21 19:00:00 | 4 | 21 | 19 | (SS)USA_ID_Boise-AP-Gowen-Field-ANGB.726810_AMY_2024EPW | 61.502 | 70.1378 | 9.6912 | 644.5305 | 161.9416 | 0 | 0 | 0.039147 | 0 | 0 |  | 1.2109
04/21 20:00:00 | 4 | 21 | 20 | (SS)USA_ID_Boise-AP-Gowen-Field-ANGB.726810_AMY_2024EPW | 59.399 | 70.1725 | 12.644 | 796.7297 | 205.5237 | 0 | 0 | 0.051074 | 0 | 0 |  | 1.1913
04/21 21:00:00 | 4 | 21 | 21 | (SS)USA_ID_Boise-AP-Gowen-Field-ANGB.726810_AMY_2024EPW | 56.432 | 70.0904 | 27.5757 | 1682.1965 | 440.2916 | 0 | 0 | 0.11139 | 0 | 0 |  | 1.1367
04/21 22:00:00 | 4 | 21 | 22 | (SS)USA_ID_Boise-AP-Gowen-Field-ANGB.726810_AMY_2024EPW | 52.994 | 70.1026 | 21.4721 | 1252.6749 | 334.2045 | 0 | 0 | 0.086734 | 0 | 0 |  | 1.0882
04/21 23:00:00 | 4 | 21 | 23 | (SS)USA_ID_Boise-AP-Gowen-Field-ANGB.726810_AMY_2024EPW | 51.08 | 70.1062 | 34.2061 | 1961.5188 | 526.0685 | 0 | 0 | 0.13817 | 0 | 0 |  | 1.056
04/21 24:00:00 | 4 | 21 | 24 | (SS)USA_ID_Boise-AP-Gowen-Field-ANGB.726810_AMY_2024EPW | 49.964 | 70.1046 | 31.5834 | 1772.0463 | 481.4716 | 0 | 85.8116 | 0.12758 | 0 | 0 |  | 1.0424
04/22 01:00:00 | 4 | 22 | 1 | (SS)USA_ID_Boise-AP-Gowen-Field-ANGB.726810_AMY_2024EPW | 47.432 | 70.0755 | 44.7427 | 2431.7477 | 671.4074 | 0 | 163.8533 | 0.18073 | 0 | 0 |  | 1.0074
04/22 02:00:00 | 4 | 22 | 2 | (SS)USA_ID_Boise-AP-Gowen-Field-ANGB.726810_AMY_2024EPW | 45.017 | 70.0731 | 55.8747 | 2958.6719 | 826.5028 | 0 | 154.86 | 0.2257 | 0 | 0 |  | 0.97347
04/22 03:00:00 | 4 | 22 | 3 | (SS)USA_ID_Boise-AP-Gowen-Field-ANGB.726810_AMY_2024EPW | 43.037 | 70.0438 | 69.5491 | 3586.1132 | 1016.6253 | 0 | 143.8127 | 0.28094 | 0 | 0 |  | 0.94686
04/22 04:00:00 | 4 | 22 | 4 | (SS)USA_ID_Boise-AP-Gowen-Field-ANGB.726810_AMY_2024EPW | 40.499 | 70.0556 | 103.0263 | 4241.3577 | 1301.5851 | 82.0477 | 116.6547 | 0.41673 | 0 | 0 |  | 0.91292
04/22 05:00:00 | 4 | 22 | 5 | (SS)USA_ID_Boise-AP-Gowen-Field-ANGB.726810_AMY_2024EPW | 38.462 | 70.0558 | 115.7911 | 4326.9807 | 1386.3419 | 118.3024 | 106.2851 | 0.46857 | 0 | 0 |  | 0.88602
04/22 06:00:00 | 4 | 22 | 6 | (SS)USA_ID_Boise-AP-Gowen-Field-ANGB.726810_AMY_2024EPW | 37.475 | 70.0539 | 132.1989 | 4853.8903 | 1564.8241 | 141.6725 | 92.937 | 0.53531 | 0 | 0 |  | 0.87347
04/22 07:00:00 | 4 | 22 | 7 | (SS)USA_ID_Boise-AP-Gowen-Field-ANGB.726810_AMY_2024EPW | 36.017 | 70.0402 | 139.191 | 5032.5798 | 1641.956 | 145.4283 | 87.1868 | 0.56407 | 0 | 0 |  | 0.85534
04/22 08:00:00 | 4 | 22 | 8 | (SS)USA_ID_Boise-AP-Gowen-Field-ANGB.726810_AMY_2024EPW | 36.083 | 70.0366 | 146.8576 | 5473.9131 | 1781.5169 | 122.0284 | 81.0644 | 0.59468 | 0 | 0 |  | 0.85552
04/22 09:00:00 | 4 | 22 | 9 | (SS)USA_ID_Boise-AP-Gowen-Field-ANGB.726810_AMY_2024EPW | 39.086 | 70.0425 | 142.4549 | 5721.3047 | 1805.4633 | 86.1007 | 84.789 | 0.57606 | 0 | 0 |  | 0.89326
04/22 10:00:00 | 4 | 22 | 10 | (SS)USA_ID_Boise-AP-Gowen-Field-ANGB.726810_AMY_2024EPW | 43.046 | 70.043 | 97.4594 | 5003.8555 | 1425.5788 | 0 | 121.2645 | 0.39368 | 0 | 0 |  | 0.94459
04/22 11:00:00 | 4 | 22 | 11 | (SS)USA_ID_Boise-AP-Gowen-Field-ANGB.726810_AMY_2024EPW | 47.006 | 70.0555 | 94.1656 | 5110.541 | 1410.9619 | 0 | 123.9256 | 0.38037 | 0 | 0 |  | 0.9982
04/22 12:00:00 | 4 | 22 | 12 | (SS)USA_ID_Boise-AP-Gowen-Field-ANGB.726810_AMY_2024EPW | 50.501 | 70.0731 | 73.6247 | 4213.4838 | 1129.5518 | 0 | 47.5407 | 0.2974 | 0 | 0 |  | 1.0468
04/22 13:00:00 | 4 | 22 | 13 | (SS)USA_ID_Boise-AP-Gowen-Field-ANGB.726810_AMY_2024EPW | 54.026 | 70.0757 | 51.7931 | 3107.4583 | 815.0403 | 0 | 0 | 0.20921 | 0 | 0 |  | 1.0959
04/22 14:00:00 | 4 | 22 | 14 | (SS)USA_ID_Boise-AP-Gowen-Field-ANGB.726810_AMY_2024EPW | 57.521 | 70.054 | 58.6812 | 3628.6627 | 946.9138 | 0 | 0 | 0.23704 | 0 | 0 |  | 1.1471
04/22 15:00:00 | 4 | 22 | 15 | (SS)USA_ID_Boise-AP-Gowen-Field-ANGB.726810_AMY_2024EPW | 60.023 | 70.0958 | 35.715 | 2285.1345 | 588.5652 | 0 | 0 | 0.14427 | 0 | 0 |  | 1.1845
04/22 16:00:00 | 4 | 22 | 16 | (SS)USA_ID_Boise-AP-Gowen-Field-ANGB.726810_AMY_2024EPW | 61.538 | 70.0976 | 25.756 | 1680.4055 | 429.8873 | 0 | 0 | 0.10404 | 0 | 0 |  | 1.2079
04/22 17:00:00 | 4 | 22 | 17 | (SS)USA_ID_Boise-AP-Gowen-Field-ANGB.726810_AMY_2024EPW | 62.525 | 70.1215 | 15.6467 | 1045.645 | 263.2788 | 0 | 0 | 0.063203 | 0 | 0 |  | 1.2223
04/22 18:00:00 | 4 | 22 | 18 | (SS)USA_ID_Boise-AP-Gowen-Field-ANGB.726810_AMY_2024EPW | 62.96 | 70.1292 | 9.7114 | 656.9472 | 164.2395 | 0 | 0 | 0.039228 | 0 | 0 |  | 1.2308
04/22 19:00:00 | 4 | 22 | 19 | (SS)USA_ID_Boise-AP-Gowen-Field-ANGB.726810_AMY_2024EPW | 62.495 | 70.1778 | 4.4522 | 302.6834 | 75.1561 | 0 | 0 | 0.017984 | 0 | 0 |  | 1.228
04/22 20:00:00 | 4 | 22 | 20 | (SS)USA_ID_Boise-AP-Gowen-Field-ANGB.726810_AMY_2024EPW | 60.479 | 70.38 | 0 | 0 | 0 | 0 | 0 | 0 | 0 | 0 |  | 1.2274
04/22 21:00:00 | 4 | 22 | 21 | (SS)USA_ID_Boise-AP-Gowen-Field-ANGB.726810_AMY_2024EPW | 57.977 | 70.1351 | 10.1727 | 646.4214 | 164.9576 | 0 | 0 | 0.041092 | 0 | 0 |  | 1.1649
04/22 22:00:00 | 4 | 22 | 22 | (SS)USA_ID_Boise-AP-Gowen-Field-ANGB.726810_AMY_2024EPW | 55.439 | 70.0956 | 11.5642 | 702.3599 | 183.3837 | 0 | 0 | 0.046712 | 0 | 0 |  | 1.1277
04/22 23:00:00 | 4 | 22 | 23 | (SS)USA_ID_Boise-AP-Gowen-Field-ANGB.726810_AMY_2024EPW | 52.472 | 70.0761 | 18.7282 | 1087.9359 | 290.0742 | 0 | 0 | 0.075651 | 0 | 0 |  | 1.0825
04/22 24:00:00 | 4 | 22 | 24 | (SS)USA_ID_Boise-AP-Gowen-Field-ANGB.726810_AMY_2024EPW | 49.964 | 70.0994 | 23.1668 | 1294.9904 | 353.1176 | 0 | 87.3606 | 0.09358 | 0 | 0 |  | 1.0433
04/23 01:00:00 | 4 | 23 | 1 | (SS)USA_ID_Boise-AP-Gowen-Field-ANGB.726810_AMY_2024EPW | 47.897 | 70.0791 | 31.9795 | 1748.1193 | 481.6082 | 0 | 174.1644 | 0.12918 | 0 | 0 |  | 1.0135
04/23 02:00:00 | 4 | 23 | 2 | (SS)USA_ID_Boise-AP-Gowen-Field-ANGB.726810_AMY_2024EPW | 45.452 | 70.0793 | 53.7468 | 2856.0452 | 797.2701 | 0 | 156.5791 | 0.2171 | 0 | 0 |  | 0.98001
04/23 03:00:00 | 4 | 23 | 3 | (SS)USA_ID_Boise-AP-Gowen-Field-ANGB.726810_AMY_2024EPW | 44.06 | 70.058 | 64.1284 | 3355.9105 | 943.2731 | 0 | 148.192 | 0.25904 | 0 | 0 |  | 0.95956
04/23 04:00:00 | 4 | 23 | 4 | (SS)USA_ID_Boise-AP-Gowen-Field-ANGB.726810_AMY_2024EPW | 42.479 | 70.0895 | 80.1125 | 4097.3101 | 1167.3168 | 0 | 135.2787 | 0.32361 | 0 | 0 |  | 0.93914
04/23 05:00:00 | 4 | 23 | 5 | (SS)USA_ID_Boise-AP-Gowen-Field-ANGB.726810_AMY_2024EPW | 41 | 70.0479 | 115.3831 | 4676.5241 | 1449.6434 | 89.8003 | 106.6837 | 0.46658 | 0 | 0 |  | 0.91895
04/23 06:00:00 | 4 | 23 | 6 | (SS)USA_ID_Boise-AP-Gowen-Field-ANGB.726810_AMY_2024EPW | 41 | 70.0605 | 126.4568 | 5018.9818 | 1563.5578 | 110.8656 | 97.7271 | 0.51136 | 0 | 0 |  | 0.91885
04/23 07:00:00 | 4 | 23 | 7 | (SS)USA_ID_Boise-AP-Gowen-Field-ANGB.726810_AMY_2024EPW | 40.442 | 70.0389 | 143.6835 | 5568.9273 | 1745.2327 | 141.515 | 83.7721 | 0.58114 | 0 | 0 |  | 0.9117
04/23 08:00:00 | 4 | 23 | 8 | (SS)USA_ID_Boise-AP-Gowen-Field-ANGB.726810_AMY_2024EPW | 41.501 | 70.0469 | 115.9585 | 5363.9781 | 1584.6831 | 41.0775 | 106.2547 | 0.46873 | 0 | 0 |  | 0.92462
04/23 09:00:00 | 4 | 23 | 9 | (SS)USA_ID_Boise-AP-Gowen-Field-ANGB.726810_AMY_2024EPW | 46.049 | 70.0668 | 90.1146 | 4828.8687 | 1341.0825 | 0 | 127.1982 | 0.36401 | 0 | 0 |  | 0.98455
04/23 10:00:00 | 4 | 23 | 10 | (SS)USA_ID_Boise-AP-Gowen-Field-ANGB.726810_AMY_2024EPW | 51.059 | 70.0442 | 63.264 | 3620.1936 | 973.3491 | 0 | 35.3042 | 0.25555 | 0 | 0 |  | 1.0535
04/23 11:00:00 | 4 | 23 | 11 | (SS)USA_ID_Boise-AP-Gowen-Field-ANGB.726810_AMY_2024EPW | 55.106 | 70.0614 | 56.5664 | 3387.1402 | 895.6434 | 0 | 0 | 0.22849 | 0 | 0 |  | 1.1112
04/23 12:00:00 | 4 | 23 | 12 | (SS)USA_ID_Boise-AP-Gowen-Field-ANGB.726810_AMY_2024EPW | 58.601 | 70.1067 | 43.6505 | 2747.1365 | 711.0571 | 0 | 0 | 0.17632 | 0 | 0 |  | 1.1628
04/23 13:00:00 | 4 | 23 | 13 | (SS)USA_ID_Boise-AP-Gowen-Field-ANGB.726810_AMY_2024EPW | 62.126 | 70.0761 | 38.8686 | 2539.3925 | 652.2936 | 0 | 0 | 0.15701 | 0 | 0 |  | 1.2146
04/23 14:00:00 | 4 | 23 | 14 | (SS)USA_ID_Boise-AP-Gowen-Field-ANGB.726810_AMY_2024EPW | 65.063 | 70.1179 | 31.4556 | 2146.228 | 543.3003 | 0 | 0 | 0.12706 | 0 | 0 |  | 1.2612
04/23 15:00:00 | 4 | 23 | 15 | (SS)USA_ID_Boise-AP-Gowen-Field-ANGB.726810_AMY_2024EPW | 67.601 | 70.1112 | 14.7663 | 1053.4682 | 261.3123 | 0 | 0 | 0.059647 | 0 | 0 |  | 1.2975
04/23 16:00:00 | 4 | 23 | 16 | (SS)USA_ID_Boise-AP-Gowen-Field-ANGB.726810_AMY_2024EPW | 70.103 | 70.1449 | 9.353 | 689.0068 | 169.4887 | 0 | 0 | 0.03778 | 0 | 0 |  | 1.3372
04/23 17:00:00 | 4 | 23 | 17 | (SS)USA_ID_Boise-AP-Gowen-Field-ANGB.726810_AMY_2024EPW | 71.525 | 69.9431 | 0 | 0 | 0 | 0 | 0 | 0 | 0 | 0 |  | 1.3442
04/23 18:00:00 | 4 | 23 | 18 | (SS)USA_ID_Boise-AP-Gowen-Field-ANGB.726810_AMY_2024EPW | 71.96 | 70.3973 | 7.766 | 0 | 0 | 0 | 0 | 0 | 0 | 0 |  | 1.3442
04/23 19:00:00 | 4 | 23 | 19 | (SS)USA_ID_Boise-AP-Gowen-Field-ANGB.726810_AMY_2024EPW | 71.96 | 70.4491 | 12.2873 | 0 | 0 | 0 | 0 | 0 | 0 | 0 |  | 1.3442
04/23 20:00:00 | 4 | 23 | 20 | (SS)USA_ID_Boise-AP-Gowen-Field-ANGB.726810_AMY_2024EPW | 70.472 | 70.5068 | 6.0319 | 0 | 0 | 0 | 0 | 0 | 0 | 0 |  | 1.3442
04/23 21:00:00 | 4 | 23 | 21 | (SS)USA_ID_Boise-AP-Gowen-Field-ANGB.726810_AMY_2024EPW | 67.964 | 70.4507 | 8.0067 | 0 | 0 | 0 | 0 | 0 | 0 | 0 |  | 1.3442
04/23 22:00:00 | 4 | 23 | 22 | (SS)USA_ID_Boise-AP-Gowen-Field-ANGB.726810_AMY_2024EPW | 64.874 | 70.4834 | 7.9997 | 0 | 0 | 0 | 0 | 0 | 0 | 0 |  | 1.3442
04/23 23:00:00 | 4 | 23 | 23 | (SS)USA_ID_Boise-AP-Gowen-Field-ANGB.726810_AMY_2024EPW | 61.472 | 70.3923 | 0 | 0 | 0 | 0 | 0 | 0 | 0 | 0 |  | 1.3442
04/23 24:00:00 | 4 | 23 | 24 | (SS)USA_ID_Boise-AP-Gowen-Field-ANGB.726810_AMY_2024EPW | 57.941 | 70.2939 | 0 | 0 | 0 | 0 | 0 | 0 | 0 | 0 |  | 1.3442
04/24 01:00:00 | 4 | 24 | 1 | (SS)USA_ID_Boise-AP-Gowen-Field-ANGB.726810_AMY_2024EPW | 53.894 | 70.0855 | 12.4204 | 740.0379 | 195.3701 | 0 | 0 | 0.050171 | 0 | 0 |  | 1.1414
04/24 02:00:00 | 4 | 24 | 2 | (SS)USA_ID_Boise-AP-Gowen-Field-ANGB.726810_AMY_2024EPW | 52.538 | 70.1123 | 26.3206 | 1535.319 | 409.2212 | 0 | 0 | 0.10632 | 0 | 0 |  | 1.0758
04/24 03:00:00 | 4 | 24 | 3 | (SS)USA_ID_Boise-AP-Gowen-Field-ANGB.726810_AMY_2024EPW | 53.06 | 70.0926 | 36.0569 | 2114.6889 | 562.8339 | 0 | 0 | 0.14565 | 0 | 0 |  | 1.0838
04/24 04:00:00 | 4 | 24 | 4 | (SS)USA_ID_Boise-AP-Gowen-Field-ANGB.726810_AMY_2024EPW | 53.06 | 70.0986 | 29.7554 | 1738.4834 | 464.5876 | 0 | 0 | 0.12019 | 0 | 0 |  | 1.0839
04/24 05:00:00 | 4 | 24 | 5 | (SS)USA_ID_Boise-AP-Gowen-Field-ANGB.726810_AMY_2024EPW | 51.479 | 70.0815 | 38.8424 | 2221.4427 | 599.5259 | 0 | 0 | 0.1569 | 0 | 0 |  | 1.0637
04/24 06:00:00 | 4 | 24 | 6 | (SS)USA_ID_Boise-AP-Gowen-Field-ANGB.726810_AMY_2024EPW | 50 | 70.0787 | 43.3034 | 2436.3883 | 661.9858 | 0 | 0 | 0.17492 | 0 | 0 |  | 1.0407
04/24 07:00:00 | 4 | 24 | 7 | (SS)USA_ID_Boise-AP-Gowen-Field-ANGB.726810_AMY_2024EPW | 50.558 | 70.0779 | 51.0221 | 2896.4459 | 782.9838 | 0 | 0 | 0.2061 | 0 | 0 |  | 1.0477
04/24 08:00:00 | 4 | 24 | 8 | (SS)USA_ID_Boise-AP-Gowen-Field-ANGB.726810_AMY_2024EPW | 52.103 | 70.0686 | 45.1343 | 2605.3812 | 700.2425 | 0 | 0 | 0.18232 | 0 | 0 |  | 1.0687
04/24 09:00:00 | 4 | 24 | 9 | (SS)USA_ID_Boise-AP-Gowen-Field-ANGB.726810_AMY_2024EPW | 54.548 | 70.0676 | 43.1671 | 2564.0137 | 681.6901 | 0 | 0 | 0.17437 | 0 | 0 |  | 1.103
04/24 10:00:00 | 4 | 24 | 10 | (SS)USA_ID_Boise-AP-Gowen-Field-ANGB.726810_AMY_2024EPW | 58.544 | 70.0747 | 39.9573 | 2490.194 | 650.1791 | 0 | 0 | 0.1614 | 0 | 0 |  | 1.1597
04/24 11:00:00 | 4 | 24 | 11 | (SS)USA_ID_Boise-AP-Gowen-Field-ANGB.726810_AMY_2024EPW | 63.026 | 70.1161 | 30.8483 | 2049.5963 | 521.8593 | 0 | 0 | 0.12461 | 0 | 0 |  | 1.228
04/24 12:00:00 | 4 | 24 | 12 | (SS)USA_ID_Boise-AP-Gowen-Field-ANGB.726810_AMY_2024EPW | 65.963 | 70.1325 | 29.3914 | 2035.7068 | 512.6409 | 0 | 0 | 0.11872 | 0 | 0 |  | 1.2748
04/24 13:00:00 | 4 | 24 | 13 | (SS)USA_ID_Boise-AP-Gowen-Field-ANGB.726810_AMY_2024EPW | 67.478 | 70.096 | 24.8776 | 1747.8848 | 440.9242 | 0 | 0 | 0.10049 | 0 | 0 |  | 1.299
04/24 14:00:00 | 4 | 24 | 14 | (SS)USA_ID_Boise-AP-Gowen-Field-ANGB.726810_AMY_2024EPW | 69.581 | 70.1329 | 20.6637 | 1504.3747 | 374.1061 | 0 | 0 | 0.083469 | 0 | 0 |  | 1.3298
04/24 15:00:00 | 4 | 24 | 15 | (SS)USA_ID_Boise-AP-Gowen-Field-ANGB.726810_AMY_2024EPW | 72.083 | 70.126 | 9.9368 | 747.1443 | 184.9523 | 0 | 0 | 0.040139 | 0 | 0 |  | 1.369
04/24 16:00:00 | 4 | 24 | 16 | (SS)USA_ID_Boise-AP-Gowen-Field-ANGB.726810_AMY_2024EPW | 73.04 | 69.9411 | 0 | 0 | 0 | 0 | 0 | 0 | 0 | 0 |  | 1.3774
04/24 17:00:00 | 4 | 24 | 17 | (SS)USA_ID_Boise-AP-Gowen-Field-ANGB.726810_AMY_2024EPW | 72.482 | 70.3908 | 0 | 0 | 0 | 0 | 0 | 0 | 0 | 0 |  | 1.3774
04/24 18:00:00 | 4 | 24 | 18 | (SS)USA_ID_Boise-AP-Gowen-Field-ANGB.726810_AMY_2024EPW | 71.96 | 70.5269 | 16.9679 | 0 | 0 | 0 | 0 | 0 | 0 | 0 |  | 1.3774
04/24 19:00:00 | 4 | 24 | 19 | (SS)USA_ID_Boise-AP-Gowen-Field-ANGB.726810_AMY_2024EPW | 70.937 | 70.4462 | 8.6209 | 0 | 0 | 0 | 0 | 0 | 0 | 0 |  | 1.3774
04/24 20:00:00 | 4 | 24 | 20 | (SS)USA_ID_Boise-AP-Gowen-Field-ANGB.726810_AMY_2024EPW | 69.515 | 70.4865 | 8.388 | 0 | 0 | 0 | 0 | 0 | 0 | 0 |  | 1.3774
04/24 21:00:00 | 4 | 24 | 21 | (SS)USA_ID_Boise-AP-Gowen-Field-ANGB.726810_AMY_2024EPW | 66.941 | 70.549 | 0 | 0 | 0 | 0 | 0 | 0 | 0 | 0 |  | 1.3774
04/24 22:00:00 | 4 | 24 | 22 | (SS)USA_ID_Boise-AP-Gowen-Field-ANGB.726810_AMY_2024EPW | 62.429 | 70.303 | 0 | 0 | 0 | 0 | 0 | 0 | 0 | 0 |  | 1.3774
04/24 23:00:00 | 4 | 24 | 23 | (SS)USA_ID_Boise-AP-Gowen-Field-ANGB.726810_AMY_2024EPW | 58.964 | 70.095 | 5.8847 | 372.9043 | 96.0926 | 0 | 0 | 0.023771 | 0 | 0 |  | 1.2862
04/24 24:00:00 | 4 | 24 | 24 | (SS)USA_ID_Boise-AP-Gowen-Field-ANGB.726810_AMY_2024EPW | 56.432 | 70.0711 | 10.5577 | 648.1513 | 168.2904 | 0 | 0 | 0.042647 | 0 | 0 |  | 1.146
04/25 01:00:00 | 4 | 25 | 1 | (SS)USA_ID_Boise-AP-Gowen-Field-ANGB.726810_AMY_2024EPW | 54.482 | 70.1402 | 11.9168 | 713.583 | 187.8388 | 0 | 0 | 0.048137 | 0 | 0 |  | 1.1065
04/25 02:00:00 | 4 | 25 | 2 | (SS)USA_ID_Boise-AP-Gowen-Field-ANGB.726810_AMY_2024EPW | 51.914 | 70.085 | 26.5943 | 1531.1694 | 411.1734 | 0 | 0 | 0.10742 | 0 | 0 |  | 1.0725
04/25 03:00:00 | 4 | 25 | 3 | (SS)USA_ID_Boise-AP-Gowen-Field-ANGB.726810_AMY_2024EPW | 50 | 70.1055 | 30.5203 | 1715.8587 | 466.7133 | 0 | 0 | 0.12328 | 0 | 0 |  | 1.0404
04/25 04:00:00 | 4 | 25 | 4 | (SS)USA_ID_Boise-AP-Gowen-Field-ANGB.726810_AMY_2024EPW | 48.977 | 70.0986 | 38.1461 | 2119.1796 | 579.3067 | 0 | 169.1826 | 0.15409 | 0 | 0 |  | 1.0275
04/25 05:00:00 | 4 | 25 | 5 | (SS)USA_ID_Boise-AP-Gowen-Field-ANGB.726810_AMY_2024EPW | 46.439 | 70.0617 | 56.0956 | 3009.7549 | 837.7227 | 0 | 154.6815 | 0.22659 | 0 | 0 |  | 0.99307
04/25 06:00:00 | 4 | 25 | 6 | (SS)USA_ID_Boise-AP-Gowen-Field-ANGB.726810_AMY_2024EPW | 44.96 | 70.0456 | 66.999 | 3535.4136 | 992.544 | 0 | 145.8729 | 0.27064 | 0 | 0 |  | 0.9712
04/25 07:00:00 | 4 | 25 | 7 | (SS)USA_ID_Boise-AP-Gowen-Field-ANGB.726810_AMY_2024EPW | 45.518 | 70.0455 | 72.8181 | 3883.9969 | 1082.9158 | 0 | 141.1718 | 0.29414 | 0 | 0 |  | 0.97818
04/25 08:00:00 | 4 | 25 | 8 | (SS)USA_ID_Boise-AP-Gowen-Field-ANGB.726810_AMY_2024EPW | 47.063 | 70.0763 | 71.4685 | 3886.4622 | 1073.0436 | 0 | 142.2621 | 0.28869 | 0 | 0 |  | 0.99899
04/25 09:00:00 | 4 | 25 | 9 | (SS)USA_ID_Boise-AP-Gowen-Field-ANGB.726810_AMY_2024EPW | 48.485 | 70.0723 | 70.014 | 3878.7919 | 1060.4301 | 0 | 143.4371 | 0.28281 | 0 | 0 |  | 1.0189
04/25 10:00:00 | 4 | 25 | 10 | (SS)USA_ID_Boise-AP-Gowen-Field-ANGB.726810_AMY_2024EPW | 51.524 | 70.0467 | 69.7914 | 4026.0874 | 1079.6814 | 0 | 29.4137 | 0.28192 | 0 | 0 |  | 1.0596
04/25 11:00:00 | 4 | 25 | 11 | (SS)USA_ID_Boise-AP-Gowen-Field-ANGB.726810_AMY_2024EPW | 55.541 | 70.0542 | 58.6774 | 3544.8281 | 935.5641 | 0 | 0 | 0.23702 | 0 | 0 |  | 1.1177
04/25 12:00:00 | 4 | 25 | 12 | (SS)USA_ID_Boise-AP-Gowen-Field-ANGB.726810_AMY_2024EPW | 57.485 | 70.0866 | 48.4335 | 2997.0451 | 783.8245 | 0 | 0 | 0.19564 | 0 | 0 |  | 1.1474
04/25 13:00:00 | 4 | 25 | 13 | (SS)USA_ID_Boise-AP-Gowen-Field-ANGB.726810_AMY_2024EPW | 59.501 | 70.095 | 37.4897 | 2380.2546 | 616.6232 | 0 | 0 | 0.15144 | 0 | 0 |  | 1.1759
04/25 14:00:00 | 4 | 25 | 14 | (SS)USA_ID_Boise-AP-Gowen-Field-ANGB.726810_AMY_2024EPW | 62.003 | 70.0793 | 38.8689 | 2535.7609 | 652.9607 | 0 | 0 | 0.15701 | 0 | 0 |  | 1.214
04/25 15:00:00 | 4 | 25 | 15 | (SS)USA_ID_Boise-AP-Gowen-Field-ANGB.726810_AMY_2024EPW | 63.983 | 70.1327 | 28.5616 | 1933.527 | 488.5095 | 0 | 0 | 0.11537 | 0 | 0 |  | 1.244
04/25 16:00:00 | 4 | 25 | 16 | (SS)USA_ID_Boise-AP-Gowen-Field-ANGB.726810_AMY_2024EPW | 66.521 | 70.1287 | 14.4111 | 1019.9132 | 252.9006 | 0 | 0 | 0.058212 | 0 | 0 |  | 1.2803
04/25 17:00:00 | 4 | 25 | 17 | (SS)USA_ID_Boise-AP-Gowen-Field-ANGB.726810_AMY_2024EPW | 68 | 70.1154 | 4.6342 | 334.6926 | 82.5269 | 0 | 0 | 0.018719 | 0 | 0 |  | 1.3082
04/25 18:00:00 | 4 | 25 | 18 | (SS)USA_ID_Boise-AP-Gowen-Field-ANGB.726810_AMY_2024EPW | 68 | 70.0191 | 0 | 0 | 0 | 0 | 0 | 0 | 0 | 0 |  | 1.3098
04/25 19:00:00 | 4 | 25 | 19 | (SS)USA_ID_Boise-AP-Gowen-Field-ANGB.726810_AMY_2024EPW | 68 | 70.3951 | 8.2521 | 0 | 0 | 0 | 0 | 0 | 0 | 0 |  | 1.3098
04/25 20:00:00 | 4 | 25 | 20 | (SS)USA_ID_Boise-AP-Gowen-Field-ANGB.726810_AMY_2024EPW | 66.419 | 70.4038 | 44.7222 | 0 | 0 | 0 | 0 | 0 | 0 | 0 |  | 1.3098
04/25 21:00:00 | 4 | 25 | 21 | (SS)USA_ID_Boise-AP-Gowen-Field-ANGB.726810_AMY_2024EPW | 61.871 | 70.1124 | 5.9323 | 386.9601 | 98.7992 | 0 | 0 | 0.023963 | 0 | 0 |  | 1.2663
04/25 22:00:00 | 4 | 25 | 22 | (SS)USA_ID_Boise-AP-Gowen-Field-ANGB.726810_AMY_2024EPW | 58.442 | 70.1272 | 16.5454 | 1048.4745 | 269.4101 | 0 | 0 | 0.066833 | 0 | 0 |  | 1.1654
04/25 23:00:00 | 4 | 25 | 23 | (SS)USA_ID_Boise-AP-Gowen-Field-ANGB.726810_AMY_2024EPW | 56.432 | 70.1139 | 11.5285 | 706.5375 | 184.1165 | 0 | 0 | 0.046568 | 0 | 0 |  | 1.1399
04/25 24:00:00 | 4 | 25 | 24 | (SS)USA_ID_Boise-AP-Gowen-Field-ANGB.726810_AMY_2024EPW | 54.482 | 70.0933 | 19.3567 | 1154.7338 | 305.054 | 0 | 0 | 0.078189 | 0 | 0 |  | 1.1072
04/26 01:00:00 | 4 | 26 | 1 | (SS)USA_ID_Boise-AP-Gowen-Field-ANGB.726810_AMY_2024EPW | 52.472 | 70.0698 | 30.153 | 1740.7105 | 467.8685 | 0 | 0 | 0.1218 | 0 | 0 |  | 1.079
04/26 02:00:00 | 4 | 26 | 2 | (SS)USA_ID_Boise-AP-Gowen-Field-ANGB.726810_AMY_2024EPW | 50.522 | 70.1262 | 26.3172 | 1497.2195 | 403.5662 | 0 | 0 | 0.10631 | 0 | 0 |  | 1.0488
04/26 03:00:00 | 4 | 26 | 3 | (SS)USA_ID_Boise-AP-Gowen-Field-ANGB.726810_AMY_2024EPW | 50 | 70.08 | 38.7373 | 2178.4176 | 592.4117 | 0 | 0 | 0.15648 | 0 | 0 |  | 1.0405
04/26 04:00:00 | 4 | 26 | 4 | (SS)USA_ID_Boise-AP-Gowen-Field-ANGB.726810_AMY_2024EPW | 48.977 | 70.089 | 42.9038 | 2384.4424 | 651.4922 | 0 | 165.3389 | 0.17331 | 0 | 0 |  | 1.0275
04/26 05:00:00 | 4 | 26 | 5 | (SS)USA_ID_Boise-AP-Gowen-Field-ANGB.726810_AMY_2024EPW | 48.02 | 70.0647 | 57.8418 | 3173.79 | 873.2544 | 0 | 153.2708 | 0.23365 | 0 | 0 |  | 1.013
04/26 06:00:00 | 4 | 26 | 6 | (SS)USA_ID_Boise-AP-Gowen-Field-ANGB.726810_AMY_2024EPW | 47.462 | 70.0327 | 68.0794 | 3716.3314 | 1024.2896 | 0 | 145.0001 | 0.275 | 0 | 0 |  | 1.0059
04/26 07:00:00 | 4 | 26 | 7 | (SS)USA_ID_Boise-AP-Gowen-Field-ANGB.726810_AMY_2024EPW | 46.475 | 70.0721 | 77.5078 | 4171.4283 | 1158.9403 | 0 | 137.383 | 0.31308 | 0 | 0 |  | 0.99192
04/26 08:00:00 | 4 | 26 | 8 | (SS)USA_ID_Boise-AP-Gowen-Field-ANGB.726810_AMY_2024EPW | 46.04 | 70.0747 | 81.65 | 4355.0633 | 1217.2007 | 0 | 134.0366 | 0.32982 | 0 | 0 |  | 0.98574
04/26 09:00:00 | 4 | 26 | 9 | (SS)USA_ID_Boise-AP-Gowen-Field-ANGB.726810_AMY_2024EPW | 48.086 | 70.0754 | 79.7035 | 4405.0639 | 1203.0115 | 0 | 128.9425 | 0.32195 | 0 | 0 |  | 1.0126
04/26 10:00:00 | 4 | 26 | 10 | (SS)USA_ID_Boise-AP-Gowen-Field-ANGB.726810_AMY_2024EPW | 52.046 | 70.057 | 71.8841 | 4191.5339 | 1115.8274 | 0 | 0 | 0.29037 | 0 | 0 |  | 1.0679
04/26 11:00:00 | 4 | 26 | 11 | (SS)USA_ID_Boise-AP-Gowen-Field-ANGB.726810_AMY_2024EPW | 54.518 | 70.046 | 62.2647 | 3727.7596 | 983.1714 | 0 | 0 | 0.25151 | 0 | 0 |  | 1.1044
04/26 12:00:00 | 4 | 26 | 12 | (SS)USA_ID_Boise-AP-Gowen-Field-ANGB.726810_AMY_2024EPW | 56.528 | 70.0677 | 62.1035 | 3807.3794 | 996.1791 | 0 | 0 | 0.25086 | 0 | 0 |  | 1.1326
04/26 13:00:00 | 4 | 26 | 13 | (SS)USA_ID_Boise-AP-Gowen-Field-ANGB.726810_AMY_2024EPW | 58.478 | 70.0862 | 48.5088 | 3039.96 | 791.001 | 0 | 0 | 0.19595 | 0 | 0 |  | 1.1622
04/26 14:00:00 | 4 | 26 | 14 | (SS)USA_ID_Boise-AP-Gowen-Field-ANGB.726810_AMY_2024EPW | 60.581 | 70.1017 | 36.1033 | 2325.9625 | 598.7626 | 0 | 0 | 0.14584 | 0 | 0 |  | 1.192
04/26 15:00:00 | 4 | 26 | 15 | (SS)USA_ID_Boise-AP-Gowen-Field-ANGB.726810_AMY_2024EPW | 63.083 | 70.1075 | 34.6697 | 2297.5226 | 587.7846 | 0 | 0 | 0.14004 | 0 | 0 |  | 1.2305
04/26 16:00:00 | 4 | 26 | 16 | (SS)USA_ID_Boise-AP-Gowen-Field-ANGB.726810_AMY_2024EPW | 64.505 | 70.0951 | 21.7868 | 1489.1621 | 374.9034 | 0 | 0 | 0.088006 | 0 | 0 |  | 1.2527
04/26 17:00:00 | 4 | 26 | 17 | (SS)USA_ID_Boise-AP-Gowen-Field-ANGB.726810_AMY_2024EPW | 64.475 | 70.1144 | 11.0212 | 752.0108 | 189.5064 | 0 | 0 | 0.044519 | 0 | 0 |  | 1.2555
04/26 18:00:00 | 4 | 26 | 18 | (SS)USA_ID_Boise-AP-Gowen-Field-ANGB.726810_AMY_2024EPW | 64.505 | 70.1488 | 8.8295 | 612.8063 | 151.5815 | 0 | 0 | 0.035666 | 0 | 0 |  | 1.2519
04/26 19:00:00 | 4 | 26 | 19 | (SS)USA_ID_Boise-AP-Gowen-Field-ANGB.726810_AMY_2024EPW | 64.475 | 69.9866 | 0 | 0 | 0 | 0 | 0 | 0 | 0 | 0 |  | 1.2571
04/26 20:00:00 | 4 | 26 | 20 | (SS)USA_ID_Boise-AP-Gowen-Field-ANGB.726810_AMY_2024EPW | 63.482 | 70.2313 | 15.3802 | 355.1374 | 89.5713 | 0 | 0 | 0.021336 | 0 | 0 |  | 1.2537
04/26 21:00:00 | 4 | 26 | 21 | (SS)USA_ID_Boise-AP-Gowen-Field-ANGB.726810_AMY_2024EPW | 60.914 | 70.1286 | 16.2034 | 1054.2847 | 268.4254 | 0 | 0 | 0.065452 | 0 | 0 |  | 1.2059
04/26 22:00:00 | 4 | 26 | 22 | (SS)USA_ID_Boise-AP-Gowen-Field-ANGB.726810_AMY_2024EPW | 57.977 | 70.1014 | 25.8099 | 1610.2536 | 417.9437 | 0 | 0 | 0.10426 | 0 | 0 |  | 1.1583
04/26 23:00:00 | 4 | 26 | 23 | (SS)USA_ID_Boise-AP-Gowen-Field-ANGB.726810_AMY_2024EPW | 55.997 | 70.1129 | 26.6251 | 1620.0768 | 424.6585 | 0 | 0 | 0.10755 | 0 | 0 |  | 1.1286
04/26 24:00:00 | 4 | 26 | 24 | (SS)USA_ID_Boise-AP-Gowen-Field-ANGB.726810_AMY_2024EPW | 53.459 | 70.0868 | 29.6609 | 1742.1886 | 464.1091 | 0 | 0 | 0.11981 | 0 | 0 |  | 1.0929
04/27 01:00:00 | 4 | 27 | 1 | (SS)USA_ID_Boise-AP-Gowen-Field-ANGB.726810_AMY_2024EPW | 51.515 | 70.0797 | 41.3097 | 2366.2958 | 637.9335 | 0 | 0 | 0.16687 | 0 | 0 |  | 1.0627
04/27 02:00:00 | 4 | 27 | 2 | (SS)USA_ID_Boise-AP-Gowen-Field-ANGB.726810_AMY_2024EPW | 49.964 | 70.0846 | 52.2989 | 2947.4304 | 799.292 | 0 | 79.8452 | 0.21126 | 0 | 0 |  | 1.0414
04/27 03:00:00 | 4 | 27 | 3 | (SS)USA_ID_Boise-AP-Gowen-Field-ANGB.726810_AMY_2024EPW | 47.897 | 70.0422 | 66.1213 | 3627.3155 | 996.2471 | 0 | 146.582 | 0.26709 | 0 | 0 |  | 1.0127
04/27 04:00:00 | 4 | 27 | 4 | (SS)USA_ID_Boise-AP-Gowen-Field-ANGB.726810_AMY_2024EPW | 46.475 | 70.0462 | 72.497 | 3914.0675 | 1082.9024 | 0 | 141.4312 | 0.29284 | 0 | 0 |  | 0.99235
04/27 05:00:00 | 4 | 27 | 5 | (SS)USA_ID_Boise-AP-Gowen-Field-ANGB.726810_AMY_2024EPW | 45.482 | 70.0615 | 82.7282 | 4424.3485 | 1228.3714 | 0 | 133.1656 | 0.33417 | 0 | 0 |  | 0.97883
04/27 06:00:00 | 4 | 27 | 6 | (SS)USA_ID_Boise-AP-Gowen-Field-ANGB.726810_AMY_2024EPW | 44.495 | 70.0688 | 83.8494 | 4393.6187 | 1237.6109 | 0 | 132.2598 | 0.3387 | 0 | 0 |  | 0.96535
04/27 07:00:00 | 4 | 27 | 7 | (SS)USA_ID_Boise-AP-Gowen-Field-ANGB.726810_AMY_2024EPW | 44.06 | 70.0573 | 92.3995 | 4813.0293 | 1360.0567 | 0 | 125.3524 | 0.37324 | 0 | 0 |  | 0.9593
04/27 08:00:00 | 4 | 27 | 8 | (SS)USA_ID_Boise-AP-Gowen-Field-ANGB.726810_AMY_2024EPW | 45.083 | 70.0737 | 94.7623 | 5014.1114 | 1402.0441 | 0 | 123.4435 | 0.38278 | 0 | 0 |  | 0.97268
04/27 09:00:00 | 4 | 27 | 9 | (SS)USA_ID_Boise-AP-Gowen-Field-ANGB.726810_AMY_2024EPW | 47.528 | 70.076 | 89.0583 | 4863.2623 | 1337.7971 | 0 | 128.0516 | 0.35974 | 0 | 0 |  | 1.0057
04/27 10:00:00 | 4 | 27 | 10 | (SS)USA_ID_Boise-AP-Gowen-Field-ANGB.726810_AMY_2024EPW | 51.059 | 70.0607 | 85.6943 | 4939.077 | 1319.1323 | 0 | 28.3502 | 0.34615 | 0 | 0 |  | 1.0543
04/27 11:00:00 | 4 | 27 | 11 | (SS)USA_ID_Boise-AP-Gowen-Field-ANGB.726810_AMY_2024EPW | 55.106 | 70.0719 | 61.8415 | 3752.9028 | 981.9072 | 0 | 0 | 0.2498 | 0 | 0 |  | 1.1118
04/27 12:00:00 | 4 | 27 | 12 | (SS)USA_ID_Boise-AP-Gowen-Field-ANGB.726810_AMY_2024EPW | 58.043 | 70.0718 | 54.2852 | 3395.2817 | 881.7059 | 0 | 0 | 0.21928 | 0 | 0 |  | 1.1554
04/27 13:00:00 | 4 | 27 | 13 | (SS)USA_ID_Boise-AP-Gowen-Field-ANGB.726810_AMY_2024EPW | 60.023 | 70.0773 | 50.9416 | 3248.4303 | 840.6359 | 0 | 0 | 0.20577 | 0 | 0 |  | 1.1847
04/27 14:00:00 | 4 | 27 | 14 | (SS)USA_ID_Boise-AP-Gowen-Field-ANGB.726810_AMY_2024EPW | 62.003 | 70.1011 | 35.3742 | 2317.2936 | 593.9564 | 0 | 0 | 0.14289 | 0 | 0 |  | 1.2142
04/27 15:00:00 | 4 | 27 | 15 | (SS)USA_ID_Boise-AP-Gowen-Field-ANGB.726810_AMY_2024EPW | 63.983 | 70.1038 | 23.9697 | 1617.4386 | 410.035 | 0 | 0 | 0.096823 | 0 | 0 |  | 1.2435
04/27 16:00:00 | 4 | 27 | 16 | (SS)USA_ID_Boise-AP-Gowen-Field-ANGB.726810_AMY_2024EPW | 64.94 | 70.1306 | 9.6757 | 670.5442 | 166.9931 | 0 | 0 | 0.039084 | 0 | 0 |  | 1.2605
04/27 17:00:00 | 4 | 27 | 17 | (SS)USA_ID_Boise-AP-Gowen-Field-ANGB.726810_AMY_2024EPW | 64.475 | 70.1042 | 4.2433 | 295.9392 | 72.8137 | 0 | 0 | 0.01714 | 0 | 0 |  | 1.2576
04/27 18:00:00 | 4 | 27 | 18 | (SS)USA_ID_Boise-AP-Gowen-Field-ANGB.726810_AMY_2024EPW | 64.505 | 70.0744 | 0 | 0 | 0 | 0 | 0 | 0 | 0 | 0 |  | 1.2542
04/27 19:00:00 | 4 | 27 | 19 | (SS)USA_ID_Boise-AP-Gowen-Field-ANGB.726810_AMY_2024EPW | 63.917 | 70.1818 | 0 | 0 | 0 | 0 | 0 | 0 | 0 | 0 |  | 1.2542
04/27 20:00:00 | 4 | 27 | 20 | (SS)USA_ID_Boise-AP-Gowen-Field-ANGB.726810_AMY_2024EPW | 62.96 | 70.2125 | 0 | 0 | 0 | 0 | 0 | 0 | 0 | 0 |  | 1.2542
04/27 21:00:00 | 4 | 27 | 21 | (SS)USA_ID_Boise-AP-Gowen-Field-ANGB.726810_AMY_2024EPW | 61.937 | 70.164 | 4.511 | 304.9795 | 76.0479 | 0 | 0 | 0.018222 | 0 | 0 |  | 1.2294
04/27 22:00:00 | 4 | 27 | 22 | (SS)USA_ID_Boise-AP-Gowen-Field-ANGB.726810_AMY_2024EPW | 59.957 | 70.0665 | 5.0866 | 329.1977 | 83.7599 | 0 | 0 | 0.020547 | 0 | 0 |  | 1.2041
04/27 23:00:00 | 4 | 27 | 23 | (SS)USA_ID_Boise-AP-Gowen-Field-ANGB.726810_AMY_2024EPW | 57.977 | 70.0927 | 16.9089 | 1061.8122 | 274.0385 | 0 | 0 | 0.068302 | 0 | 0 |  | 1.1605
04/27 24:00:00 | 4 | 27 | 24 | (SS)USA_ID_Boise-AP-Gowen-Field-ANGB.726810_AMY_2024EPW | 55.997 | 70.1313 | 11.8306 | 722.2597 | 188.6401 | 0 | 0 | 0.047788 | 0 | 0 |  | 1.1303
04/28 01:00:00 | 4 | 28 | 1 | (SS)USA_ID_Boise-AP-Gowen-Field-ANGB.726810_AMY_2024EPW | 54.482 | 70.0827 | 29.3903 | 1749.2418 | 463.6559 | 0 | 0 | 0.11872 | 0 | 0 |  | 1.1059
04/28 02:00:00 | 4 | 28 | 2 | (SS)USA_ID_Boise-AP-Gowen-Field-ANGB.726810_AMY_2024EPW | 52.937 | 70.0716 | 43.249 | 2519.9777 | 674.8333 | 0 | 0 | 0.1747 | 0 | 0 |  | 1.0837
04/28 03:00:00 | 4 | 28 | 3 | (SS)USA_ID_Boise-AP-Gowen-Field-ANGB.726810_AMY_2024EPW | 50.399 | 70.0806 | 50.4106 | 2860.5665 | 772.5971 | 0 | 60.5549 | 0.20363 | 0 | 0 |  | 1.0481
04/28 04:00:00 | 4 | 28 | 4 | (SS)USA_ID_Boise-AP-Gowen-Field-ANGB.726810_AMY_2024EPW | 47.432 | 70.0588 | 66.6059 | 3632.0913 | 999.611 | 0 | 146.1905 | 0.26905 | 0 | 0 |  | 1.0066
04/28 05:00:00 | 4 | 28 | 5 | (SS)USA_ID_Boise-AP-Gowen-Field-ANGB.726810_AMY_2024EPW | 46.04 | 70.0782 | 73.625 | 3950.8815 | 1096.4965 | 0 | 140.5199 | 0.2974 | 0 | 0 |  | 0.98601
04/28 06:00:00 | 4 | 28 | 6 | (SS)USA_ID_Boise-AP-Gowen-Field-ANGB.726810_AMY_2024EPW | 45.017 | 70.0571 | 66.0431 | 3483.0169 | 978.2589 | 0 | 146.6451 | 0.26677 | 0 | 0 |  | 0.97283
04/28 07:00:00 | 4 | 28 | 7 | (SS)USA_ID_Boise-AP-Gowen-Field-ANGB.726810_AMY_2024EPW | 43.037 | 70.0684 | 73.7431 | 3798.0636 | 1079.7234 | 0 | 140.4245 | 0.29788 | 0 | 0 |  | 0.94599
04/28 08:00:00 | 4 | 28 | 8 | (SS)USA_ID_Boise-AP-Gowen-Field-ANGB.726810_AMY_2024EPW | 42.08 | 70.0803 | 78.9613 | 3996.4768 | 1150.8535 | 0 | 136.2088 | 0.31896 | 0 | 0 |  | 0.93253
04/28 09:00:00 | 4 | 28 | 9 | (SS)USA_ID_Boise-AP-Gowen-Field-ANGB.726810_AMY_2024EPW | 46.172 | 70.0927 | 72.1929 | 3880.305 | 1078.5649 | 0 | 140.8547 | 0.29162 | 0 | 0 |  | 0.98554
04/28 10:00:00 | 4 | 28 | 10 | (SS)USA_ID_Boise-AP-Gowen-Field-ANGB.726810_AMY_2024EPW | 51.581 | 70.0757 | 54.0133 | 3106.9326 | 836.2511 | 0 | 0 | 0.21818 | 0 | 0 |  | 1.061
04/28 11:00:00 | 4 | 28 | 11 | (SS)USA_ID_Boise-AP-Gowen-Field-ANGB.726810_AMY_2024EPW | 54.548 | 70.1036 | 44.3536 | 2662.2815 | 701.9493 | 0 | 0 | 0.17916 | 0 | 0 |  | 1.1034
04/28 12:00:00 | 4 | 28 | 12 | (SS)USA_ID_Boise-AP-Gowen-Field-ANGB.726810_AMY_2024EPW | 56.498 | 70.0955 | 39.5589 | 2423.0355 | 634.7561 | 0 | 0 | 0.15979 | 0 | 0 |  | 1.1327
04/28 13:00:00 | 4 | 28 | 13 | (SS)USA_ID_Boise-AP-Gowen-Field-ANGB.726810_AMY_2024EPW | 57.485 | 70.0768 | 39.9931 | 2469.5318 | 646.4918 | 0 | 0 | 0.16155 | 0 | 0 |  | 1.1472
04/28 14:00:00 | 4 | 28 | 14 | (SS)USA_ID_Boise-AP-Gowen-Field-ANGB.726810_AMY_2024EPW | 59.036 | 70.1155 | 32.8606 | 2078.7545 | 537.6363 | 0 | 0 | 0.13274 | 0 | 0 |  | 1.1691
04/28 15:00:00 | 4 | 28 | 15 | (SS)USA_ID_Boise-AP-Gowen-Field-ANGB.726810_AMY_2024EPW | 61.103 | 70.0922 | 17.9815 | 1169.9696 | 299.355 | 0 | 0 | 0.072634 | 0 | 0 |  | 1.1991
04/28 16:00:00 | 4 | 28 | 16 | (SS)USA_ID_Boise-AP-Gowen-Field-ANGB.726810_AMY_2024EPW | 62.06 | 70.137 | 15.1596 | 1010.7145 | 254.6727 | 0 | 0 | 0.061236 | 0 | 0 |  | 1.2166
04/28 17:00:00 | 4 | 28 | 17 | (SS)USA_ID_Boise-AP-Gowen-Field-ANGB.726810_AMY_2024EPW | 62.525 | 70.0306 | 0 | 0 | 0 | 0 | 0 | 0 | 0 | 0 |  | 1.2165
04/28 18:00:00 | 4 | 28 | 18 | (SS)USA_ID_Boise-AP-Gowen-Field-ANGB.726810_AMY_2024EPW | 62.495 | 70.1253 | 0 | 0 | 0 | 0 | 0 | 0 | 0 | 0 |  | 1.2165
04/28 19:00:00 | 4 | 28 | 19 | (SS)USA_ID_Boise-AP-Gowen-Field-ANGB.726810_AMY_2024EPW | 62.06 | 70.4378 | 0 | 0 | 0 | 0 | 0 | 0 | 0 | 0 |  | 1.2165
04/28 20:00:00 | 4 | 28 | 20 | (SS)USA_ID_Boise-AP-Gowen-Field-ANGB.726810_AMY_2024EPW | 62.06 | 70.5848 | 0 | 0 | 0 | 0 | 0 | 0 | 0 | 0 |  | 1.2165
04/28 21:00:00 | 4 | 28 | 21 | (SS)USA_ID_Boise-AP-Gowen-Field-ANGB.726810_AMY_2024EPW | 61.037 | 70.1829 | 0 | 0 | 0 | 0 | 0 | 0 | 0 | 0 |  | 1.2165
04/28 22:00:00 | 4 | 28 | 22 | (SS)USA_ID_Boise-AP-Gowen-Field-ANGB.726810_AMY_2024EPW | 57.941 | 70.0058 | 5.145 | 317.5614 | 82.2077 | 0 | 0 | 0.020783 | 0 | 0 |  | 1.2077
04/28 23:00:00 | 4 | 28 | 23 | (SS)USA_ID_Boise-AP-Gowen-Field-ANGB.726810_AMY_2024EPW | 53.894 | 70.1467 | 12.0576 | 710.4474 | 188.3127 | 0 | 0 | 0.048706 | 0 | 0 |  | 1.1065
04/28 24:00:00 | 4 | 28 | 24 | (SS)USA_ID_Boise-AP-Gowen-Field-ANGB.726810_AMY_2024EPW | 51.515 | 70.0832 | 20.9549 | 1201.578 | 323.6943 | 0 | 0 | 0.084645 | 0 | 0 |  | 1.0637
04/29 01:00:00 | 4 | 29 | 1 | (SS)USA_ID_Boise-AP-Gowen-Field-ANGB.726810_AMY_2024EPW | 51.08 | 70.1086 | 34.0982 | 1952.106 | 525.3273 | 0 | 0 | 0.13774 | 0 | 0 |  | 1.0556
04/29 02:00:00 | 4 | 29 | 2 | (SS)USA_ID_Boise-AP-Gowen-Field-ANGB.726810_AMY_2024EPW | 50.522 | 70.0742 | 44.6848 | 2523.8278 | 685.1824 | 0 | 0 | 0.1805 | 0 | 0 |  | 1.0486
04/29 03:00:00 | 4 | 29 | 3 | (SS)USA_ID_Boise-AP-Gowen-Field-ANGB.726810_AMY_2024EPW | 50 | 70.0896 | 43.2173 | 2434.5107 | 661.0518 | 0 | 0 | 0.17457 | 0 | 0 |  | 1.0404
04/29 04:00:00 | 4 | 29 | 4 | (SS)USA_ID_Boise-AP-Gowen-Field-ANGB.726810_AMY_2024EPW | 50 | 70.0647 | 43.5421 | 2446.0078 | 666.36 | 0 | 0 | 0.17588 | 0 | 0 |  | 1.0403
04/29 05:00:00 | 4 | 29 | 5 | (SS)USA_ID_Boise-AP-Gowen-Field-ANGB.726810_AMY_2024EPW | 48.977 | 70.0791 | 52.9006 | 2936.3413 | 804.6489 | 0 | 157.2627 | 0.21369 | 0 | 0 |  | 1.0271
04/29 06:00:00 | 4 | 29 | 6 | (SS)USA_ID_Boise-AP-Gowen-Field-ANGB.726810_AMY_2024EPW | 48.02 | 70.0675 | 57.0386 | 3137.1917 | 861.8817 | 0 | 153.9197 | 0.2304 | 0 | 0 |  | 1.0127
04/29 07:00:00 | 4 | 29 | 7 | (SS)USA_ID_Boise-AP-Gowen-Field-ANGB.726810_AMY_2024EPW | 47.462 | 70.0572 | 61.7363 | 3358.09 | 929.1622 | 0 | 150.1245 | 0.24938 | 0 | 0 |  | 1.0057
04/29 08:00:00 | 4 | 29 | 8 | (SS)USA_ID_Boise-AP-Gowen-Field-ANGB.726810_AMY_2024EPW | 47.498 | 70.0448 | 69.6978 | 3811.947 | 1049.8808 | 0 | 143.6926 | 0.28154 | 0 | 0 |  | 1.0051
04/29 09:00:00 | 4 | 29 | 9 | (SS)USA_ID_Boise-AP-Gowen-Field-ANGB.726810_AMY_2024EPW | 49.043 | 70.068 | 73.1386 | 4087.7048 | 1112.1676 | 0 | 134.2462 | 0.29544 | 0 | 0 |  | 1.0263
04/29 10:00:00 | 4 | 29 | 10 | (SS)USA_ID_Boise-AP-Gowen-Field-ANGB.726810_AMY_2024EPW | 51.023 | 70.0656 | 79.4936 | 4560.7746 | 1224.7349 | 0 | 0 | 0.32111 | 0 | 0 |  | 1.0541
04/29 11:00:00 | 4 | 29 | 11 | (SS)USA_ID_Boise-AP-Gowen-Field-ANGB.726810_AMY_2024EPW | 51.98 | 70.0561 | 59.8087 | 3470.888 | 927.7854 | 0 | 0 | 0.24159 | 0 | 0 |  | 1.0683
04/29 12:00:00 | 4 | 29 | 12 | (SS)USA_ID_Boise-AP-Gowen-Field-ANGB.726810_AMY_2024EPW | 53.561 | 70.0747 | 64.5535 | 3826.3587 | 1012.2094 | 0 | 0 | 0.26076 | 0 | 0 |  | 1.0894
04/29 13:00:00 | 4 | 29 | 13 | (SS)USA_ID_Boise-AP-Gowen-Field-ANGB.726810_AMY_2024EPW | 55.04 | 70.0513 | 58.4081 | 3511.0037 | 926.5537 | 0 | 0 | 0.23593 | 0 | 0 |  | 1.1121
04/29 14:00:00 | 4 | 29 | 14 | (SS)USA_ID_Boise-AP-Gowen-Field-ANGB.726810_AMY_2024EPW | 55.505 | 70.0882 | 50.4775 | 3045.0063 | 803.299 | 0 | 0 | 0.2039 | 0 | 0 |  | 1.1184
04/29 15:00:00 | 4 | 29 | 15 | (SS)USA_ID_Boise-AP-Gowen-Field-ANGB.726810_AMY_2024EPW | 56.498 | 70.0895 | 38.5174 | 2351.5523 | 617.4472 | 0 | 0 | 0.15559 | 0 | 0 |  | 1.1327
04/29 16:00:00 | 4 | 29 | 16 | (SS)USA_ID_Boise-AP-Gowen-Field-ANGB.726810_AMY_2024EPW | 58.043 | 70.0893 | 27.0885 | 1688.2067 | 439.0496 | 0 | 0 | 0.10942 | 0 | 0 |  | 1.1542
04/29 17:00:00 | 4 | 29 | 17 | (SS)USA_ID_Boise-AP-Gowen-Field-ANGB.726810_AMY_2024EPW | 55.931 | 70.0924 | 37.5535 | 2285.4061 | 599.5438 | 0 | 0 | 0.15169 | 0 | 0 |  | 1.1306
04/29 18:00:00 | 4 | 29 | 18 | (SS)USA_ID_Boise-AP-Gowen-Field-ANGB.726810_AMY_2024EPW | 53.525 | 70.0748 | 43.9022 | 2581.4258 | 686.0078 | 0 | 0 | 0.17734 | 0 | 0 |  | 1.0904
04/29 19:00:00 | 4 | 29 | 19 | (SS)USA_ID_Boise-AP-Gowen-Field-ANGB.726810_AMY_2024EPW | 53.495 | 70.0796 | 21.6367 | 1275.8719 | 338.481 | 0 | 0 | 0.087399 | 0 | 0 |  | 1.0923
04/29 20:00:00 | 4 | 29 | 20 | (SS)USA_ID_Boise-AP-Gowen-Field-ANGB.726810_AMY_2024EPW | 51.479 | 70.1816 | 30.6071 | 1204.7319 | 323.3482 | 0 | 0 | 0.085267 | 0 | 0 |  | 1.0712
04/29 21:00:00 | 4 | 29 | 21 | (SS)USA_ID_Boise-AP-Gowen-Field-ANGB.726810_AMY_2024EPW | 48.977 | 70.0504 | 52.6921 | 2930.3184 | 797.3977 | 0 | 157.4311 | 0.21284 | 0 | 0 |  | 1.0284
04/29 22:00:00 | 4 | 29 | 22 | (SS)USA_ID_Boise-AP-Gowen-Field-ANGB.726810_AMY_2024EPW | 45.974 | 70.0558 | 63.828 | 3443.9144 | 949.4019 | 0 | 148.4346 | 0.25783 | 0 | 0 |  | 0.98812
04/29 23:00:00 | 4 | 29 | 23 | (SS)USA_ID_Boise-AP-Gowen-Field-ANGB.726810_AMY_2024EPW | 44.06 | 70.055 | 63.4068 | 3319.9806 | 932.3458 | 0 | 148.775 | 0.25613 | 0 | 0 |  | 0.95954
04/29 24:00:00 | 4 | 29 | 24 | (SS)USA_ID_Boise-AP-Gowen-Field-ANGB.726810_AMY_2024EPW | 43.037 | 70.063 | 71.915 | 3717.3706 | 1052.1373 | 0 | 141.9013 | 0.29049 | 0 | 0 |  | 0.9468
04/30 01:00:00 | 4 | 30 | 1 | (SS)USA_ID_Boise-AP-Gowen-Field-ANGB.726810_AMY_2024EPW | 40.499 | 70.0619 | 89.8929 | 3810.1027 | 1171.4331 | 49.9951 | 127.3106 | 0.36345 | 0 | 0 |  | 0.91328
04/30 02:00:00 | 4 | 30 | 2 | (SS)USA_ID_Boise-AP-Gowen-Field-ANGB.726810_AMY_2024EPW | 39.02 | 70.0559 | 101.8189 | 4018.4485 | 1283.0327 | 67.4053 | 117.639 | 0.41181 | 0 | 0 |  | 0.8928
04/30 03:00:00 | 4 | 30 | 3 | (SS)USA_ID_Boise-AP-Gowen-Field-ANGB.726810_AMY_2024EPW | 37.439 | 70.0464 | 109.8258 | 4281.7525 | 1386.0737 | 64.6099 | 111.1329 | 0.44434 | 0 | 0 |  | 0.87335
04/30 04:00:00 | 4 | 30 | 4 | (SS)USA_ID_Boise-AP-Gowen-Field-ANGB.726810_AMY_2024EPW | 35.495 | 70.0639 | 128.9048 | 4919.5682 | 1618.8077 | 70.4284 | 95.6797 | 0.5216 | 0 | 0 |  | 0.84826
04/30 05:00:00 | 4 | 30 | 5 | (SS)USA_ID_Boise-AP-Gowen-Field-ANGB.726810_AMY_2024EPW | 34.037 | 70.0354 | 134.5197 | 4994.8503 | 1665.8231 | 81.4962 | 91.0514 | 0.54474 | 0 | 0 |  | 0.83036
04/30 06:00:00 | 4 | 30 | 6 | (SS)USA_ID_Boise-AP-Gowen-Field-ANGB.726810_AMY_2024EPW | 33.08 | 70.028 | 162.2925 | 5965.2523 | 1997.6944 | 97.9821 | 68.6188 | 0.65691 | 0 | 0 |  | 0.81839
04/30 07:00:00 | 4 | 30 | 7 | (SS)USA_ID_Boise-AP-Gowen-Field-ANGB.726810_AMY_2024EPW | 32.522 | 70.0255 | 152.3391 | 5656.8677 | 1898.5688 | 71.4786 | 76.7976 | 0.61601 | 0 | 0 |  | 0.81174
04/30 08:00:00 | 4 | 30 | 8 | (SS)USA_ID_Boise-AP-Gowen-Field-ANGB.726810_AMY_2024EPW | 33.581 | 70.0279 | 154.245 | 5941.6638 | 1970.8887 | 48.8071 | 75.2562 | 0.62372 | 0 | 0 |  | 0.82442
04/30 09:00:00 | 4 | 30 | 9 | (SS)USA_ID_Boise-AP-Gowen-Field-ANGB.726810_AMY_2024EPW | 38.687 | 70.0388 | 136.5016 | 5829.5184 | 1833.5837 | 23.6375 | 89.6757 | 0.55162 | 0 | 0 |  | 0.88758
04/30 10:00:00 | 4 | 30 | 10 | (SS)USA_ID_Boise-AP-Gowen-Field-ANGB.726810_AMY_2024EPW | 43.568 | 70.0426 | 103.7468 | 5379.3678 | 1522.6183 | 0 | 116.1851 | 0.41907 | 0 | 0 |  | 0.95174
04/30 11:00:00 | 4 | 30 | 11 | (SS)USA_ID_Boise-AP-Gowen-Field-ANGB.726810_AMY_2024EPW | 45.983 | 70.0505 | 96.9292 | 5200.7331 | 1444.3247 | 0 | 121.6929 | 0.39154 | 0 | 0 |  | 0.98446
04/30 12:00:00 | 4 | 30 | 12 | (SS)USA_ID_Boise-AP-Gowen-Field-ANGB.726810_AMY_2024EPW | 47.963 | 70.0521 | 83.2399 | 4562.9756 | 1256.0745 | 0 | 132.7522 | 0.33624 | 0 | 0 |  | 1.0115
04/30 13:00:00 | 4 | 30 | 13 | (SS)USA_ID_Boise-AP-Gowen-Field-ANGB.726810_AMY_2024EPW | 50.036 | 70.0717 | 75.5522 | 4283.1345 | 1155.3628 | 0 | 60.6827 | 0.30519 | 0 | 0 |  | 1.0402
04/30 14:00:00 | 4 | 30 | 14 | (SS)USA_ID_Boise-AP-Gowen-Field-ANGB.726810_AMY_2024EPW | 52.103 | 70.0427 | 60.3048 | 3510.9539 | 934.805 | 0 | 0 | 0.2436 | 0 | 0 |  | 1.0693
04/30 15:00:00 | 4 | 30 | 15 | (SS)USA_ID_Boise-AP-Gowen-Field-ANGB.726810_AMY_2024EPW | 53.525 | 70.0622 | 64.6204 | 3821.3105 | 1012.2734 | 0 | 0 | 0.26103 | 0 | 0 |  | 1.0902
04/30 16:00:00 | 4 | 30 | 16 | (SS)USA_ID_Boise-AP-Gowen-Field-ANGB.726810_AMY_2024EPW | 54.983 | 70.1063 | 37.6514 | 2266.148 | 595.9749 | 0 | 0 | 0.15209 | 0 | 0 |  | 1.1104
04/30 17:00:00 | 4 | 30 | 17 | (SS)USA_ID_Boise-AP-Gowen-Field-ANGB.726810_AMY_2024EPW | 55.475 | 70.1006 | 36.7026 | 2219.5748 | 582.9785 | 0 | 0 | 0.14826 | 0 | 0 |  | 1.1197
04/30 18:00:00 | 4 | 30 | 18 | (SS)USA_ID_Boise-AP-Gowen-Field-ANGB.726810_AMY_2024EPW | 55.505 | 70.1086 | 33.7905 | 2051.1774 | 536.4888 | 0 | 0 | 0.13649 | 0 | 0 |  | 1.1189
04/30 19:00:00 | 4 | 30 | 19 | (SS)USA_ID_Boise-AP-Gowen-Field-ANGB.726810_AMY_2024EPW | 55.94 | 70.0998 | 28.0386 | 1703.5377 | 446.5913 | 0 | 0 | 0.11326 | 0 | 0 |  | 1.1258
04/30 20:00:00 | 4 | 30 | 20 | (SS)USA_ID_Boise-AP-Gowen-Field-ANGB.726810_AMY_2024EPW | 53.894 | 70.2088 | 22.722 | 1338.8754 | 354.2791 | 0 | 0 | 0.091783 | 0 | 0 |  | 1.1046
04/30 21:00:00 | 4 | 30 | 21 | (SS)USA_ID_Boise-AP-Gowen-Field-ANGB.726810_AMY_2024EPW | 50.399 | 70.1011 | 47.1608 | 2687.4927 | 721.3702 | 0 | 59.7903 | 0.1905 | 0 | 0 |  | 1.0484
04/30 22:00:00 | 4 | 30 | 22 | (SS)USA_ID_Boise-AP-Gowen-Field-ANGB.726810_AMY_2024EPW | 47.432 | 70.0792 | 55.4208 | 3026.7497 | 831.7388 | 0 | 155.2267 | 0.22387 | 0 | 0 |  | 1.007
04/30 23:00:00 | 4 | 30 | 23 | (SS)USA_ID_Boise-AP-Gowen-Field-ANGB.726810_AMY_2024EPW | 45.017 | 70.0674 | 60.0483 | 3177.7266 | 887.6236 | 0 | 151.4882 | 0.24256 | 0 | 0 |  | 0.97362
04/30 24:00:00 | 4 | 30 | 24 | (SS)USA_ID_Boise-AP-Gowen-Field-ANGB.726810_AMY_2024EPW | 43.037 | 70.0476 | 76.3684 | 3943.0111 | 1115.7512 | 0 | 138.3036 | 0.30848 | 0 | 0 |  | 0.94686
05/01 01:00:00 | 5 | 1 | 1 | (SS)USA_ID_Boise-AP-Gowen-Field-ANGB.726810_AMY_2024EPW | 41.336 | 70.0699 | 91.9839 | 4488.4747 | 1315.0762 | 0.014211 | 125.6881 | 0.37156 | 0 | 0 |  | 0.92379
05/01 02:00:00 | 5 | 1 | 2 | (SS)USA_ID_Boise-AP-Gowen-Field-ANGB.726810_AMY_2024EPW | 39.803 | 70.0568 | 116.1289 | 5036.8694 | 1590.8848 | 0.067154 | 106.1817 | 0.46909 | 0 | 0 |  | 0.90382
05/01 03:00:00 | 5 | 1 | 3 | (SS)USA_ID_Boise-AP-Gowen-Field-ANGB.726810_AMY_2024EPW | 37.439 | 70.0552 | 130.2914 | 5462.5468 | 1761.9654 | 0.075344 | 94.7401 | 0.5263 | 0 | 0 |  | 0.87341
05/01 04:00:00 | 5 | 1 | 4 | (SS)USA_ID_Boise-AP-Gowen-Field-ANGB.726810_AMY_2024EPW | 36.983 | 70.0488 | 130.8205 | 5478.2377 | 1764.3657 | 0.99896 | 94.3117 | 0.52844 | 0 | 0 |  | 0.86673
05/01 05:00:00 | 5 | 1 | 5 | (SS)USA_ID_Boise-AP-Gowen-Field-ANGB.726810_AMY_2024EPW | 38.498 | 70.0527 | 133.6395 | 5731.0762 | 1817.2809 | 0.6406 | 92.0346 | 0.53983 | 0 | 0 |  | 0.88633
05/01 06:00:00 | 5 | 1 | 6 | (SS)USA_ID_Boise-AP-Gowen-Field-ANGB.726810_AMY_2024EPW | 39.02 | 70.0337 | 137.8089 | 5945.0093 | 1877.5548 | 1.0871 | 88.666 | 0.55667 | 0 | 0 |  | 0.89326
05/01 07:00:00 | 5 | 1 | 7 | (SS)USA_ID_Boise-AP-Gowen-Field-ANGB.726810_AMY_2024EPW | 37.997 | 70.0434 | 140.6527 | 6001.8161 | 1907.5234 | 0.26491 | 86.3686 | 0.56816 | 0 | 0 |  | 0.88068
05/01 08:00:00 | 5 | 1 | 8 | (SS)USA_ID_Boise-AP-Gowen-Field-ANGB.726810_AMY_2024EPW | 38.528 | 70.0527 | 127.9699 | 5447.7079 | 1741.4121 | 0.074002 | 96.6157 | 0.51692 | 0 | 0 |  | 0.8863
05/01 09:00:00 | 5 | 1 | 9 | (SS)USA_ID_Boise-AP-Gowen-Field-ANGB.726810_AMY_2024EPW | 40.478 | 70.0472 | 141.546 | 6230.7838 | 1945.3391 | 0.081852 | 85.6478 | 0.57176 | 0 | 0 |  | 0.91194
05/01 10:00:00 | 5 | 1 | 10 | (SS)USA_ID_Boise-AP-Gowen-Field-ANGB.726810_AMY_2024EPW | 42.023 | 70.0528 | 134.2224 | 6898.1525 | 1949.5217 | 0 | 91.5645 | 0.54218 | 0 | 0 |  | 0.93232
05/01 11:00:00 | 5 | 1 | 11 | (SS)USA_ID_Boise-AP-Gowen-Field-ANGB.726810_AMY_2024EPW | 42.98 | 70.0471 | 147.3056 | 7650.0802 | 2151.1215 | 0 | 80.9948 | 0.59503 | 0 | 0 |  | 0.94522
05/01 12:00:00 | 5 | 1 | 12 | (SS)USA_ID_Boise-AP-Gowen-Field-ANGB.726810_AMY_2024EPW | 44.561 | 70.031 | 133.9375 | 7120.0336 | 1974.3172 | 0 | 91.7947 | 0.54103 | 0 | 0 |  | 0.96602
05/01 13:00:00 | 5 | 1 | 13 | (SS)USA_ID_Boise-AP-Gowen-Field-ANGB.726810_AMY_2024EPW | 46.505 | 70.0529 | 112.1366 | 6119.9354 | 1672.1219 | 0 | 109.4072 | 0.45296 | 0 | 0 |  | 0.99251
05/01 14:00:00 | 5 | 1 | 14 | (SS)USA_ID_Boise-AP-Gowen-Field-ANGB.726810_AMY_2024EPW | 48.521 | 70.0592 | 93.1782 | 5182.6944 | 1408.4628 | 0 | 124.7233 | 0.37638 | 0 | 0 |  | 1.0196
05/01 15:00:00 | 5 | 1 | 15 | (SS)USA_ID_Boise-AP-Gowen-Field-ANGB.726810_AMY_2024EPW | 50.558 | 70.0585 | 74.2474 | 4262.4601 | 1137.3737 | 0 | 0 | 0.29991 | 0 | 0 |  | 1.0485
05/01 16:00:00 | 5 | 1 | 16 | (SS)USA_ID_Boise-AP-Gowen-Field-ANGB.726810_AMY_2024EPW | 51.545 | 70.0509 | 58.898 | 3403.0007 | 908.0363 | 0 | 0 | 0.23791 | 0 | 0 |  | 1.0624
05/01 17:00:00 | 5 | 1 | 17 | (SS)USA_ID_Boise-AP-Gowen-Field-ANGB.726810_AMY_2024EPW | 54.026 | 70.0939 | 48.0717 | 2852.0874 | 753.8588 | 0 | 0 | 0.19418 | 0 | 0 |  | 1.0961
05/01 18:00:00 | 5 | 1 | 18 | (SS)USA_ID_Boise-AP-Gowen-Field-ANGB.726810_AMY_2024EPW | 55.475 | 70.0947 | 47.3418 | 2871.0337 | 751.8211 | 0 | 0 | 0.19123 | 0 | 0 |  | 1.1198
05/01 19:00:00 | 5 | 1 | 19 | (SS)USA_ID_Boise-AP-Gowen-Field-ANGB.726810_AMY_2024EPW | 55.04 | 70.1064 | 38.1294 | 2289.8834 | 602.7174 | 0 | 0 | 0.15402 | 0 | 0 |  | 1.1131
05/01 20:00:00 | 5 | 1 | 20 | (SS)USA_ID_Boise-AP-Gowen-Field-ANGB.726810_AMY_2024EPW | 54.017 | 70.2602 | 42.7293 | 434.5533 | 114.9919 | 0 | 0 | 0.029857 | 0 | 0 |  | 1.1096
05/01 21:00:00 | 5 | 1 | 21 | (SS)USA_ID_Boise-AP-Gowen-Field-ANGB.726810_AMY_2024EPW | 51.479 | 70.0956 | 29.3331 | 1684.7189 | 451.1861 | 0 | 0 | 0.11849 | 0 | 0 |  | 1.0653
05/01 22:00:00 | 5 | 1 | 22 | (SS)USA_ID_Boise-AP-Gowen-Field-ANGB.726810_AMY_2024EPW | 48.977 | 70.0765 | 43.4022 | 2408.6323 | 656.903 | 0 | 164.9362 | 0.17532 | 0 | 0 |  | 1.0287
05/01 23:00:00 | 5 | 1 | 23 | (SS)USA_ID_Boise-AP-Gowen-Field-ANGB.726810_AMY_2024EPW | 46.439 | 70.0727 | 45.985 | 2472.4672 | 684.9319 | 0 | 162.8496 | 0.18575 | 0 | 0 |  | 0.99431
05/01 24:00:00 | 5 | 1 | 24 | (SS)USA_ID_Boise-AP-Gowen-Field-ANGB.726810_AMY_2024EPW | 45.518 | 70.0577 | 48.9842 | 2597.7438 | 725.5624 | 0 | 160.4267 | 0.19787 | 0 | 0 |  | 0.9789
05/02 01:00:00 | 5 | 2 | 1 | (SS)USA_ID_Boise-AP-Gowen-Field-ANGB.726810_AMY_2024EPW | 45.482 | 70.0731 | 58.8352 | 3134.3153 | 871.5597 | 0 | 152.4682 | 0.23766 | 0 | 0 |  | 0.97955
05/02 02:00:00 | 5 | 2 | 2 | (SS)USA_ID_Boise-AP-Gowen-Field-ANGB.726810_AMY_2024EPW | 44.495 | 70.0557 | 90.6841 | 4783.9193 | 1334.6498 | 0 | 126.7382 | 0.36631 | 0 | 0 |  | 0.96596
05/02 03:00:00 | 5 | 2 | 3 | (SS)USA_ID_Boise-AP-Gowen-Field-ANGB.726810_AMY_2024EPW | 44.06 | 70.0595 | 100.8845 | 5286.0375 | 1481.6226 | 0 | 118.4975 | 0.40751 | 0 | 0 |  | 0.95974
05/02 04:00:00 | 5 | 2 | 4 | (SS)USA_ID_Boise-AP-Gowen-Field-ANGB.726810_AMY_2024EPW | 44.525 | 70.0582 | 92.0888 | 4849.1509 | 1356.8891 | 0 | 125.6033 | 0.37198 | 0 | 0 |  | 0.96567
05/02 05:00:00 | 5 | 2 | 5 | (SS)USA_ID_Boise-AP-Gowen-Field-ANGB.726810_AMY_2024EPW | 44.96 | 70.0789 | 91.0243 | 4823.3003 | 1344.5487 | 0 | 126.4634 | 0.36768 | 0 | 0 |  | 0.97185
05/02 06:00:00 | 5 | 2 | 6 | (SS)USA_ID_Boise-AP-Gowen-Field-ANGB.726810_AMY_2024EPW | 44.96 | 70.0771 | 94.2537 | 4994.7516 | 1392.3383 | 0 | 123.8543 | 0.38073 | 0 | 0 |  | 0.97184
05/02 07:00:00 | 5 | 2 | 7 | (SS)USA_ID_Boise-AP-Gowen-Field-ANGB.726810_AMY_2024EPW | 45.518 | 70.0689 | 100.0392 | 5337.0818 | 1483.121 | 0 | 119.1804 | 0.4041 | 0 | 0 |  | 0.97914
05/02 08:00:00 | 5 | 2 | 8 | (SS)USA_ID_Boise-AP-Gowen-Field-ANGB.726810_AMY_2024EPW | 46.04 | 70.0651 | 93.0635 | 4997.0092 | 1383.9932 | 0 | 124.8159 | 0.37592 | 0 | 0 |  | 0.98638
05/02 09:00:00 | 5 | 2 | 9 | (SS)USA_ID_Boise-AP-Gowen-Field-ANGB.726810_AMY_2024EPW | 46.505 | 70.0663 | 92.684 | 5014.0837 | 1382.7936 | 0 | 125.1225 | 0.37439 | 0 | 0 |  | 0.99246
05/02 10:00:00 | 5 | 2 | 10 | (SS)USA_ID_Boise-AP-Gowen-Field-ANGB.726810_AMY_2024EPW | 49.079 | 70.0566 | 84.2602 | 4730.9782 | 1278.8688 | 0 | 94.9012 | 0.34036 | 0 | 0 |  | 1.0269
05/02 11:00:00 | 5 | 2 | 11 | (SS)USA_ID_Boise-AP-Gowen-Field-ANGB.726810_AMY_2024EPW | 51.545 | 70.0818 | 61.6114 | 3589.9733 | 950.7014 | 0 | 0 | 0.24887 | 0 | 0 |  | 1.0624
05/02 12:00:00 | 5 | 2 | 12 | (SS)USA_ID_Boise-AP-Gowen-Field-ANGB.726810_AMY_2024EPW | 50.399 | 70.0598 | 68.5621 | 3928.6466 | 1048.7213 | 0 | 49.4499 | 0.27695 | 0 | 0 |  | 1.0478
05/02 13:00:00 | 5 | 2 | 13 | (SS)USA_ID_Boise-AP-Gowen-Field-ANGB.726810_AMY_2024EPW | 47.897 | 70.0157 | 96.2722 | 5326.7225 | 1447.8949 | 0 | 122.2237 | 0.38888 | 0 | 0 |  | 1.0127
05/02 14:00:00 | 5 | 2 | 14 | (SS)USA_ID_Boise-AP-Gowen-Field-ANGB.726810_AMY_2024EPW | 46.94 | 70.0364 | 80.5503 | 4401.0545 | 1204.2027 | 0 | 134.9251 | 0.32537 | 0 | 0 |  | 0.99886
05/02 15:00:00 | 5 | 2 | 15 | (SS)USA_ID_Boise-AP-Gowen-Field-ANGB.726810_AMY_2024EPW | 47.963 | 70.0502 | 70.816 | 3917.0406 | 1065.7113 | 0 | 142.7893 | 0.28605 | 0 | 0 |  | 1.012
05/02 16:00:00 | 5 | 2 | 16 | (SS)USA_ID_Boise-AP-Gowen-Field-ANGB.726810_AMY_2024EPW | 50.036 | 70.0611 | 45.4677 | 2556.8525 | 693.5513 | 0 | 77.9232 | 0.18366 | 0 | 0 |  | 1.04
05/02 17:00:00 | 5 | 2 | 17 | (SS)USA_ID_Boise-AP-Gowen-Field-ANGB.726810_AMY_2024EPW | 52.103 | 70.0853 | 28.9392 | 1676.529 | 447.7958 | 0 | 0 | 0.1169 | 0 | 0 |  | 1.0687
05/02 18:00:00 | 5 | 2 | 18 | (SS)USA_ID_Boise-AP-Gowen-Field-ANGB.726810_AMY_2024EPW | 52.502 | 70.1275 | 18.8913 | 1103.572 | 292.5485 | 0 | 0 | 0.076309 | 0 | 0 |  | 1.0782
05/02 19:00:00 | 5 | 2 | 19 | (SS)USA_ID_Boise-AP-Gowen-Field-ANGB.726810_AMY_2024EPW | 51.98 | 70.1167 | 18.3184 | 1065.1217 | 282.7529 | 0 | 0 | 0.073995 | 0 | 0 |  | 1.0695
05/02 20:00:00 | 5 | 2 | 20 | (SS)USA_ID_Boise-AP-Gowen-Field-ANGB.726810_AMY_2024EPW | 51.98 | 70.3516 | 61.1312 | 413.8704 | 110.7927 | 0 | 0 | 0.029017 | 0 | 0 |  | 1.0692
05/02 21:00:00 | 5 | 2 | 21 | (SS)USA_ID_Boise-AP-Gowen-Field-ANGB.726810_AMY_2024EPW | 50.957 | 70.1019 | 20.7282 | 1179.6114 | 317.3994 | 0 | 0 | 0.083729 | 0 | 0 |  | 1.0578
05/02 22:00:00 | 5 | 2 | 22 | (SS)USA_ID_Boise-AP-Gowen-Field-ANGB.726810_AMY_2024EPW | 48.977 | 70.0976 | 20.7591 | 1151.4906 | 313.8677 | 0 | 183.2292 | 0.083854 | 0 | 0 |  | 1.0302
05/02 23:00:00 | 5 | 2 | 23 | (SS)USA_ID_Boise-AP-Gowen-Field-ANGB.726810_AMY_2024EPW | 48.02 | 70.0847 | 22.6708 | 1241.9432 | 341.0366 | 0 | 181.6847 | 0.091576 | 0 | 0 |  | 1.0139
05/02 24:00:00 | 5 | 2 | 24 | (SS)USA_ID_Boise-AP-Gowen-Field-ANGB.726810_AMY_2024EPW | 47.462 | 70.0975 | 38.7065 | 2110.4896 | 580.449 | 0 | 168.7299 | 0.15635 | 0 | 0 |  | 1.0069
05/03 01:00:00 | 5 | 3 | 1 | (SS)USA_ID_Boise-AP-Gowen-Field-ANGB.726810_AMY_2024EPW | 45.917 | 70.0864 | 32.6291 | 1742.0293 | 484.8249 | 0 | 173.6396 | 0.1318 | 0 | 0 |  | 0.9864
05/03 02:00:00 | 5 | 3 | 2 | (SS)USA_ID_Boise-AP-Gowen-Field-ANGB.726810_AMY_2024EPW | 44.96 | 70.0711 | 47.6849 | 2509.0705 | 704.8036 | 0 | 161.4763 | 0.19262 | 0 | 0 |  | 0.97164
05/03 03:00:00 | 5 | 3 | 3 | (SS)USA_ID_Boise-AP-Gowen-Field-ANGB.726810_AMY_2024EPW | 44.495 | 70.0837 | 53.8187 | 2837.8664 | 793.7288 | 0 | 156.521 | 0.21739 | 0 | 0 |  | 0.96585
05/03 04:00:00 | 5 | 3 | 4 | (SS)USA_ID_Boise-AP-Gowen-Field-ANGB.726810_AMY_2024EPW | 43.502 | 70.0459 | 71.2659 | 3700.7846 | 1044.6787 | 0 | 142.4257 | 0.28787 | 0 | 0 |  | 0.95255
05/03 05:00:00 | 5 | 3 | 5 | (SS)USA_ID_Boise-AP-Gowen-Field-ANGB.726810_AMY_2024EPW | 42.515 | 70.0892 | 81.8613 | 4193.1335 | 1193.3983 | 0 | 133.8659 | 0.33067 | 0 | 0 |  | 0.93909
05/03 06:00:00 | 5 | 3 | 6 | (SS)USA_ID_Boise-AP-Gowen-Field-ANGB.726810_AMY_2024EPW | 41.522 | 70.0774 | 91.5044 | 4575.1624 | 1323.7888 | 0.43812 | 126.0743 | 0.36963 | 0 | 0 |  | 0.92603
05/03 07:00:00 | 5 | 3 | 7 | (SS)USA_ID_Boise-AP-Gowen-Field-ANGB.726810_AMY_2024EPW | 39.977 | 70.0668 | 115.5368 | 4986.5219 | 1563.6318 | 12.7117 | 106.6513 | 0.46674 | 0 | 0 |  | 0.90626
05/03 08:00:00 | 5 | 3 | 8 | (SS)USA_ID_Boise-AP-Gowen-Field-ANGB.726810_AMY_2024EPW | 41.066 | 70.0684 | 108.2306 | 5046.5421 | 1518.0615 | 4.1261 | 112.5609 | 0.4372 | 0 | 0 |  | 0.91886
05/03 09:00:00 | 5 | 3 | 9 | (SS)USA_ID_Boise-AP-Gowen-Field-ANGB.726810_AMY_2024EPW | 44.561 | 70.0573 | 95.2241 | 5003.5569 | 1404.5713 | 0 | 123.0704 | 0.38465 | 0 | 0 |  | 0.96533
05/03 10:00:00 | 5 | 3 | 10 | (SS)USA_ID_Boise-AP-Gowen-Field-ANGB.726810_AMY_2024EPW | 47.528 | 70.0582 | 84.7461 | 4652.4694 | 1273.4464 | 0 | 131.5353 | 0.34232 | 0 | 0 |  | 1.0057
05/03 11:00:00 | 5 | 3 | 11 | (SS)USA_ID_Boise-AP-Gowen-Field-ANGB.726810_AMY_2024EPW | 50.036 | 70.0721 | 69.3397 | 3923.2853 | 1059.2351 | 0 | 63.5759 | 0.28009 | 0 | 0 |  | 1.0404
05/03 12:00:00 | 5 | 3 | 12 | (SS)USA_ID_Boise-AP-Gowen-Field-ANGB.726810_AMY_2024EPW | 53.591 | 70.0378 | 62.6725 | 3705.8673 | 981.2112 | 0 | 0 | 0.25316 | 0 | 0 |  | 1.0889
05/03 13:00:00 | 5 | 3 | 13 | (SS)USA_ID_Boise-AP-Gowen-Field-ANGB.726810_AMY_2024EPW | 56.963 | 70.0882 | 50.785 | 3118.6761 | 815.646 | 0 | 0 | 0.20514 | 0 | 0 |  | 1.1395
05/03 14:00:00 | 5 | 3 | 14 | (SS)USA_ID_Boise-AP-Gowen-Field-ANGB.726810_AMY_2024EPW | 59.036 | 70.088 | 37.8446 | 2384.6749 | 618.079 | 0 | 0 | 0.15287 | 0 | 0 |  | 1.1697
05/03 15:00:00 | 5 | 3 | 15 | (SS)USA_ID_Boise-AP-Gowen-Field-ANGB.726810_AMY_2024EPW | 61.568 | 70.0883 | 27.4094 | 1779.9602 | 456.8766 | 0 | 0 | 0.11072 | 0 | 0 |  | 1.2065
05/03 16:00:00 | 5 | 3 | 16 | (SS)USA_ID_Boise-AP-Gowen-Field-ANGB.726810_AMY_2024EPW | 62.96 | 70.1407 | 20.3188 | 1370.7454 | 343.6598 | 0 | 0 | 0.082076 | 0 | 0 |  | 1.2309
05/03 17:00:00 | 5 | 3 | 17 | (SS)USA_ID_Boise-AP-Gowen-Field-ANGB.726810_AMY_2024EPW | 63.518 | 70.1242 | 9.3549 | 639.9461 | 159.0709 | 0 | 0 | 0.037788 | 0 | 0 |  | 1.2367
05/03 18:00:00 | 5 | 3 | 18 | (SS)USA_ID_Boise-AP-Gowen-Field-ANGB.726810_AMY_2024EPW | 64.505 | 70.0513 | 0 | 0 | 0 | 0 | 0 | 0 | 0 | 0 |  | 1.2452
05/03 19:00:00 | 5 | 3 | 19 | (SS)USA_ID_Boise-AP-Gowen-Field-ANGB.726810_AMY_2024EPW | 64.475 | 70.1462 | 0 | 0 | 0 | 0 | 0 | 0 | 0 | 0 |  | 1.2452
05/03 20:00:00 | 5 | 3 | 20 | (SS)USA_ID_Boise-AP-Gowen-Field-ANGB.726810_AMY_2024EPW | 63.017 | 70.3502 | 0 | 0 | 0 | 0 | 0 | 0 | 0 | 0 |  | 1.2452
05/03 21:00:00 | 5 | 3 | 21 | (SS)USA_ID_Boise-AP-Gowen-Field-ANGB.726810_AMY_2024EPW | 60.479 | 70.0859 | 9.8706 | 642.3811 | 162.5687 | 0 | 0 | 0.039871 | 0 | 0 |  | 1.2115
05/03 22:00:00 | 5 | 3 | 22 | (SS)USA_ID_Boise-AP-Gowen-Field-ANGB.726810_AMY_2024EPW | 56.954 | 70.1508 | 10.7281 | 664.1234 | 171.54 | 0 | 0 | 0.043335 | 0 | 0 |  | 1.1504
05/03 23:00:00 | 5 | 3 | 23 | (SS)USA_ID_Boise-AP-Gowen-Field-ANGB.726810_AMY_2024EPW | 55.505 | 70.0844 | 12.4035 | 751.4995 | 196.9504 | 0 | 0 | 0.050103 | 0 | 0 |  | 1.1193
05/03 24:00:00 | 5 | 3 | 24 | (SS)USA_ID_Boise-AP-Gowen-Field-ANGB.726810_AMY_2024EPW | 54.452 | 70.1141 | 26.4168 | 1577.4844 | 416.1989 | 0 | 0 | 0.10671 | 0 | 0 |  | 1.1078
05/04 01:00:00 | 5 | 4 | 1 | (SS)USA_ID_Boise-AP-Gowen-Field-ANGB.726810_AMY_2024EPW | 53.06 | 70.0925 | 29.6544 | 1734.6525 | 462.6199 | 0 | 0 | 0.11979 | 0 | 0 |  | 1.0843
05/04 02:00:00 | 5 | 4 | 2 | (SS)USA_ID_Boise-AP-Gowen-Field-ANGB.726810_AMY_2024EPW | 51.479 | 70.085 | 40.4844 | 2319.1546 | 624.6145 | 0 | 0 | 0.16353 | 0 | 0 |  | 1.0639
05/04 03:00:00 | 5 | 4 | 3 | (SS)USA_ID_Boise-AP-Gowen-Field-ANGB.726810_AMY_2024EPW | 52.604 | 70.0672 | 44.1105 | 2563.3519 | 685.8989 | 0 | 0 | 0.17818 | 0 | 0 |  | 1.0745
05/04 04:00:00 | 5 | 4 | 4 | (SS)USA_ID_Boise-AP-Gowen-Field-ANGB.726810_AMY_2024EPW | 55.505 | 70.0676 | 55.1475 | 3326.978 | 877.4268 | 0 | 0 | 0.22276 | 0 | 0 |  | 1.1186
05/04 05:00:00 | 5 | 4 | 5 | (SS)USA_ID_Boise-AP-Gowen-Field-ANGB.726810_AMY_2024EPW | 55.475 | 70.0286 | 66.1041 | 3996.6607 | 1051.5718 | 0 | 0 | 0.26702 | 0 | 0 |  | 1.1193
05/04 06:00:00 | 5 | 4 | 6 | (SS)USA_ID_Boise-AP-Gowen-Field-ANGB.726810_AMY_2024EPW | 55.505 | 70.0297 | 65.8995 | 3983.724 | 1048.3633 | 0 | 0 | 0.26619 | 0 | 0 |  | 1.1187
05/04 07:00:00 | 5 | 4 | 7 | (SS)USA_ID_Boise-AP-Gowen-Field-ANGB.726810_AMY_2024EPW | 55.475 | 70.0391 | 62.3227 | 3763.4622 | 991.7124 | 0 | 0 | 0.25175 | 0 | 0 |  | 1.1192
05/04 08:00:00 | 5 | 4 | 8 | (SS)USA_ID_Boise-AP-Gowen-Field-ANGB.726810_AMY_2024EPW | 56.063 | 70.0551 | 58.6283 | 3558.8516 | 936.8578 | 0 | 0 | 0.23682 | 0 | 0 |  | 1.1261
05/04 09:00:00 | 5 | 4 | 9 | (SS)USA_ID_Boise-AP-Gowen-Field-ANGB.726810_AMY_2024EPW | 59.066 | 70.0827 | 49.0525 | 3089.9733 | 802.0649 | 0 | 0 | 0.19814 | 0 | 0 |  | 1.1689
05/04 10:00:00 | 5 | 4 | 10 | (SS)USA_ID_Boise-AP-Gowen-Field-ANGB.726810_AMY_2024EPW | 62.003 | 70.0895 | 41.6743 | 2737.7535 | 701.04 | 0 | 0 | 0.16834 | 0 | 0 |  | 1.2142
05/04 11:00:00 | 5 | 4 | 11 | (SS)USA_ID_Boise-AP-Gowen-Field-ANGB.726810_AMY_2024EPW | 64.541 | 70.0887 | 36.0895 | 2440.9474 | 622.9185 | 0 | 0 | 0.14578 | 0 | 0 |  | 1.2519
05/04 12:00:00 | 5 | 4 | 12 | (SS)USA_ID_Boise-AP-Gowen-Field-ANGB.726810_AMY_2024EPW | 67.043 | 70.1302 | 22.9354 | 1612.0819 | 405.4155 | 0 | 0 | 0.092645 | 0 | 0 |  | 1.2912
05/04 13:00:00 | 5 | 4 | 13 | (SS)USA_ID_Boise-AP-Gowen-Field-ANGB.726810_AMY_2024EPW | 68.558 | 70.1178 | 21.584 | 1549.5523 | 387.4098 | 0 | 0 | 0.087187 | 0 | 0 |  | 1.3157
05/04 14:00:00 | 5 | 4 | 14 | (SS)USA_ID_Boise-AP-Gowen-Field-ANGB.726810_AMY_2024EPW | 68.522 | 70.1161 | 15.7805 | 1135.2418 | 283.1851 | 0 | 0 | 0.063744 | 0 | 0 |  | 1.3188
05/04 15:00:00 | 5 | 4 | 15 | (SS)USA_ID_Boise-AP-Gowen-Field-ANGB.726810_AMY_2024EPW | 68.558 | 70.1275 | 9.5387 | 690.4008 | 170.993 | 0 | 0 | 0.038531 | 0 | 0 |  | 1.3155
05/04 16:00:00 | 5 | 4 | 16 | (SS)USA_ID_Boise-AP-Gowen-Field-ANGB.726810_AMY_2024EPW | 69.545 | 69.8983 | 0 | 0 | 0 | 0 | 0 | 0 | 0 | 0 |  | 1.3194
05/04 17:00:00 | 5 | 4 | 17 | (SS)USA_ID_Boise-AP-Gowen-Field-ANGB.726810_AMY_2024EPW | 69.98 | 70.1886 | 0 | 0 | 0 | 0 | 0 | 0 | 0 | 0 |  | 1.3194
05/04 18:00:00 | 5 | 4 | 18 | (SS)USA_ID_Boise-AP-Gowen-Field-ANGB.726810_AMY_2024EPW | 66.353 | 70.6649 | 0 | 0 | 0 | 0 | 0 | 0 | 0 | 0 |  | 1.3194
05/04 19:00:00 | 5 | 4 | 19 | (SS)USA_ID_Boise-AP-Gowen-Field-ANGB.726810_AMY_2024EPW | 61.937 | 70.5289 | 6.4966 | 0 | 0 | 0 | 0 | 0 | 0 | 0 |  | 1.3194
05/04 20:00:00 | 5 | 4 | 20 | (SS)USA_ID_Boise-AP-Gowen-Field-ANGB.726810_AMY_2024EPW | 59.399 | 70.3351 | 43.4514 | 0 | 0 | 0 | 0 | 0 | 0 | 0 |  | 1.3194
05/04 21:00:00 | 5 | 4 | 21 | (SS)USA_ID_Boise-AP-Gowen-Field-ANGB.726810_AMY_2024EPW | 56.432 | 70.0606 | 5.991 | 367.8369 | 95.8386 | 0 | 0 | 0.0242 | 0 | 0 |  | 1.2253
05/04 22:00:00 | 5 | 4 | 22 | (SS)USA_ID_Boise-AP-Gowen-Field-ANGB.726810_AMY_2024EPW | 53.459 | 70.0622 | 13.3066 | 781.4873 | 208.2084 | 0 | 0 | 0.053751 | 0 | 0 |  | 1.0991
05/04 23:00:00 | 5 | 4 | 23 | (SS)USA_ID_Boise-AP-Gowen-Field-ANGB.726810_AMY_2024EPW | 50.399 | 70.0926 | 30.3678 | 1716.1669 | 465.1051 | 0 | 65.6519 | 0.12267 | 0 | 0 |  | 1.0499
05/04 24:00:00 | 5 | 4 | 24 | (SS)USA_ID_Boise-AP-Gowen-Field-ANGB.726810_AMY_2024EPW | 47.897 | 70.1 | 39.2119 | 2148.2873 | 590.5313 | 0 | 168.3215 | 0.15839 | 0 | 0 |  | 1.0134
05/05 01:00:00 | 5 | 5 | 1 | (SS)USA_ID_Boise-AP-Gowen-Field-ANGB.726810_AMY_2024EPW | 46.475 | 70.0711 | 34.021 | 1821.8965 | 508.038 | 0 | 172.5151 | 0.13742 | 0 | 0 |  | 0.99288
05/05 02:00:00 | 5 | 5 | 2 | (SS)USA_ID_Boise-AP-Gowen-Field-ANGB.726810_AMY_2024EPW | 46.04 | 70.0996 | 39.39 | 2106.703 | 587.1813 | 0 | 168.1776 | 0.15911 | 0 | 0 |  | 0.98578
05/05 03:00:00 | 5 | 5 | 3 | (SS)USA_ID_Boise-AP-Gowen-Field-ANGB.726810_AMY_2024EPW | 46.04 | 70.058 | 46.6612 | 2487.2265 | 695.7698 | 0 | 162.3034 | 0.18848 | 0 | 0 |  | 0.98575
05/05 04:00:00 | 5 | 5 | 4 | (SS)USA_ID_Boise-AP-Gowen-Field-ANGB.726810_AMY_2024EPW | 45.482 | 70.0794 | 58.1957 | 3096.4303 | 865.0295 | 0 | 152.9849 | 0.23508 | 0 | 0 |  | 0.9787
05/05 05:00:00 | 5 | 5 | 5 | (SS)USA_ID_Boise-AP-Gowen-Field-ANGB.726810_AMY_2024EPW | 44.96 | 70.0383 | 82.961 | 4372.1506 | 1229.1094 | 0 | 132.9776 | 0.33511 | 0 | 0 |  | 0.97115
05/05 06:00:00 | 5 | 5 | 6 | (SS)USA_ID_Boise-AP-Gowen-Field-ANGB.726810_AMY_2024EPW | 44.96 | 70.0407 | 95.1258 | 5040.8712 | 1408.9885 | 0 | 123.1498 | 0.38425 | 0 | 0 |  | 0.97119
05/05 07:00:00 | 5 | 5 | 7 | (SS)USA_ID_Boise-AP-Gowen-Field-ANGB.726810_AMY_2024EPW | 44.96 | 70.0483 | 94.1847 | 4960.4905 | 1395.1604 | 0 | 123.9101 | 0.38045 | 0 | 0 |  | 0.97117
05/05 08:00:00 | 5 | 5 | 8 | (SS)USA_ID_Boise-AP-Gowen-Field-ANGB.726810_AMY_2024EPW | 44.495 | 70.0672 | 99.2397 | 5210.6237 | 1465.8169 | 0 | 119.8263 | 0.40087 | 0 | 0 |  | 0.96528
05/05 09:00:00 | 5 | 5 | 9 | (SS)USA_ID_Boise-AP-Gowen-Field-ANGB.726810_AMY_2024EPW | 45.083 | 70.0583 | 106.5308 | 5640.2565 | 1577.9369 | 0 | 113.9359 | 0.43032 | 0 | 0 |  | 0.97252
05/05 10:00:00 | 5 | 5 | 10 | (SS)USA_ID_Boise-AP-Gowen-Field-ANGB.726810_AMY_2024EPW | 46.505 | 70.059 | 103.6587 | 5590.3352 | 1548.8412 | 0 | 116.2563 | 0.41872 | 0 | 0 |  | 0.99208
05/05 11:00:00 | 5 | 5 | 11 | (SS)USA_ID_Boise-AP-Gowen-Field-ANGB.726810_AMY_2024EPW | 47.963 | 70.0732 | 92.7491 | 5103.7977 | 1399.5809 | 0 | 125.07 | 0.37465 | 0 | 0 |  | 1.0116
05/05 12:00:00 | 5 | 5 | 12 | (SS)USA_ID_Boise-AP-Gowen-Field-ANGB.726810_AMY_2024EPW | 48.455 | 70.0683 | 71.1824 | 3943.9606 | 1077.6935 | 0 | 142.4932 | 0.28753 | 0 | 0 |  | 1.0192
05/05 13:00:00 | 5 | 5 | 13 | (SS)USA_ID_Boise-AP-Gowen-Field-ANGB.726810_AMY_2024EPW | 49.601 | 70.0482 | 74.4309 | 4187.3088 | 1135.407 | 0 | 91.3879 | 0.30066 | 0 | 0 |  | 1.0336
05/05 14:00:00 | 5 | 5 | 14 | (SS)USA_ID_Boise-AP-Gowen-Field-ANGB.726810_AMY_2024EPW | 51.545 | 70.0463 | 62.9424 | 3613.6119 | 973.0899 | 0 | 0 | 0.25425 | 0 | 0 |  | 1.0618
05/05 15:00:00 | 5 | 5 | 15 | (SS)USA_ID_Boise-AP-Gowen-Field-ANGB.726810_AMY_2024EPW | 51.98 | 70.0813 | 50.6061 | 2921.518 | 784.3399 | 0 | 0 | 0.20442 | 0 | 0 |  | 1.0685
05/05 16:00:00 | 5 | 5 | 16 | (SS)USA_ID_Boise-AP-Gowen-Field-ANGB.726810_AMY_2024EPW | 51.98 | 70.103 | 37.4003 | 2162.7037 | 579.3015 | 0 | 0 | 0.15107 | 0 | 0 |  | 1.0685
05/05 17:00:00 | 5 | 5 | 17 | (SS)USA_ID_Boise-AP-Gowen-Field-ANGB.726810_AMY_2024EPW | 54.026 | 70.0907 | 28.1196 | 1668.4241 | 442.4255 | 0 | 0 | 0.11359 | 0 | 0 |  | 1.0936
05/05 18:00:00 | 5 | 5 | 18 | (SS)USA_ID_Boise-AP-Gowen-Field-ANGB.726810_AMY_2024EPW | 55.94 | 70.1039 | 17.4466 | 1068.796 | 278.0475 | 0 | 0 | 0.070474 | 0 | 0 |  | 1.1254
05/05 19:00:00 | 5 | 5 | 19 | (SS)USA_ID_Boise-AP-Gowen-Field-ANGB.726810_AMY_2024EPW | 54.917 | 70.1309 | 17.8465 | 1079.14 | 282.3856 | 0 | 0 | 0.072089 | 0 | 0 |  | 1.1147
05/05 20:00:00 | 5 | 5 | 20 | (SS)USA_ID_Boise-AP-Gowen-Field-ANGB.726810_AMY_2024EPW | 52.937 | 70.5763 | 99.0398 | 0 | 0 | 0 | 0 | 0 | 0 | 0 |  | 1.1019
05/05 21:00:00 | 5 | 5 | 21 | (SS)USA_ID_Boise-AP-Gowen-Field-ANGB.726810_AMY_2024EPW | 51.515 | 70.0816 | 18.9938 | 1092.6928 | 292.3327 | 0 | 0 | 0.076724 | 0 | 0 |  | 1.0687
05/05 22:00:00 | 5 | 5 | 22 | (SS)USA_ID_Boise-AP-Gowen-Field-ANGB.726810_AMY_2024EPW | 48.941 | 70.1223 | 13.0148 | 723.1323 | 196.9537 | 0 | 142.8189 | 0.052572 | 0 | 0 |  | 1.0345
05/05 23:00:00 | 5 | 5 | 23 | (SS)USA_ID_Boise-AP-Gowen-Field-ANGB.726810_AMY_2024EPW | 47.498 | 70.0947 | 20.4576 | 1116.3867 | 307.2775 | 0 | 183.4728 | 0.082636 | 0 | 0 |  | 1.0058
05/05 24:00:00 | 5 | 5 | 24 | (SS)USA_ID_Boise-AP-Gowen-Field-ANGB.726810_AMY_2024EPW | 47.462 | 70.0768 | 39.9143 | 2170.1262 | 599.0332 | 0 | 167.7541 | 0.16123 | 0 | 0 |  | 1.0065
05/06 01:00:00 | 5 | 6 | 1 | (SS)USA_ID_Boise-AP-Gowen-Field-ANGB.726810_AMY_2024EPW | 46.475 | 70.0646 | 51.4909 | 2769.7814 | 767.565 | 0 | 158.4015 | 0.20799 | 0 | 0 |  | 0.99284
05/06 02:00:00 | 5 | 6 | 2 | (SS)USA_ID_Boise-AP-Gowen-Field-ANGB.726810_AMY_2024EPW | 45.482 | 70.0586 | 80.3058 | 4310.1469 | 1189.6956 | 0 | 135.1226 | 0.32439 | 0 | 0 |  | 0.97942
05/06 03:00:00 | 5 | 6 | 3 | (SS)USA_ID_Boise-AP-Gowen-Field-ANGB.726810_AMY_2024EPW | 43.937 | 70.0877 | 78.296 | 4077.2007 | 1150.4826 | 0 | 136.7463 | 0.31627 | 0 | 0 |  | 0.95832
05/06 04:00:00 | 5 | 6 | 4 | (SS)USA_ID_Boise-AP-Gowen-Field-ANGB.726810_AMY_2024EPW | 42.98 | 70.0744 | 81.4744 | 4191.8418 | 1191.3789 | 0 | 134.1785 | 0.32911 | 0 | 0 |  | 0.94496
05/06 05:00:00 | 5 | 6 | 5 | (SS)USA_ID_Boise-AP-Gowen-Field-ANGB.726810_AMY_2024EPW | 42.515 | 70.0735 | 89.6879 | 4556.7606 | 1308.4017 | 0 | 127.543 | 0.36229 | 0 | 0 |  | 0.93889
05/06 06:00:00 | 5 | 6 | 6 | (SS)USA_ID_Boise-AP-Gowen-Field-ANGB.726810_AMY_2024EPW | 42.08 | 70.0759 | 87.6926 | 4429.7088 | 1276.9286 | 0 | 129.155 | 0.35423 | 0 | 0 |  | 0.93278
05/06 07:00:00 | 5 | 6 | 7 | (SS)USA_ID_Boise-AP-Gowen-Field-ANGB.726810_AMY_2024EPW | 42.545 | 70.078 | 84.238 | 4284.6643 | 1230.5467 | 0 | 131.9459 | 0.34027 | 0 | 0 |  | 0.93858
05/06 08:00:00 | 5 | 6 | 8 | (SS)USA_ID_Boise-AP-Gowen-Field-ANGB.726810_AMY_2024EPW | 43.538 | 70.0666 | 89.3117 | 4600.4793 | 1311.847 | 0 | 127.8469 | 0.36077 | 0 | 0 |  | 0.95175
05/06 09:00:00 | 5 | 6 | 9 | (SS)USA_ID_Boise-AP-Gowen-Field-ANGB.726810_AMY_2024EPW | 44.525 | 70.0369 | 93.9965 | 4938.6326 | 1388.1821 | 0 | 124.0621 | 0.37969 | 0 | 0 |  | 0.96516
05/06 10:00:00 | 5 | 6 | 10 | (SS)USA_ID_Boise-AP-Gowen-Field-ANGB.726810_AMY_2024EPW | 47.006 | 70.0571 | 80.9993 | 4390.1073 | 1214.4824 | 0 | 134.5623 | 0.32719 | 0 | 0 |  | 0.99788
05/06 11:00:00 | 5 | 6 | 11 | (SS)USA_ID_Boise-AP-Gowen-Field-ANGB.726810_AMY_2024EPW | 50.036 | 70.0801 | 86.7312 | 4919.7154 | 1326.1567 | 0 | 61.4231 | 0.35034 | 0 | 0 |  | 1.0405
05/06 12:00:00 | 5 | 6 | 12 | (SS)USA_ID_Boise-AP-Gowen-Field-ANGB.726810_AMY_2024EPW | 52.103 | 70.0609 | 68.4823 | 3996.2112 | 1063.0931 | 0 | 0 | 0.27663 | 0 | 0 |  | 1.0694
05/06 13:00:00 | 5 | 6 | 13 | (SS)USA_ID_Boise-AP-Gowen-Field-ANGB.726810_AMY_2024EPW | 54.083 | 70.049 | 62.1693 | 3702.5563 | 979.2651 | 0 | 0 | 0.25113 | 0 | 0 |  | 1.0975
05/06 14:00:00 | 5 | 6 | 14 | (SS)USA_ID_Boise-AP-Gowen-Field-ANGB.726810_AMY_2024EPW | 55.04 | 70.053 | 58.6462 | 3516.6075 | 929.768 | 0 | 0 | 0.2369 | 0 | 0 |  | 1.1123
05/06 15:00:00 | 5 | 6 | 15 | (SS)USA_ID_Boise-AP-Gowen-Field-ANGB.726810_AMY_2024EPW | 55.505 | 70.0843 | 46.7608 | 2830.5606 | 743.9202 | 0 | 0 | 0.18889 | 0 | 0 |  | 1.1187
05/06 16:00:00 | 5 | 6 | 16 | (SS)USA_ID_Boise-AP-Gowen-Field-ANGB.726810_AMY_2024EPW | 56.498 | 70.0848 | 31.7929 | 1938.5443 | 509.0683 | 0 | 0 | 0.12842 | 0 | 0 |  | 1.1328
05/06 17:00:00 | 5 | 6 | 17 | (SS)USA_ID_Boise-AP-Gowen-Field-ANGB.726810_AMY_2024EPW | 58.601 | 70.1315 | 24.1371 | 1520.147 | 392.2296 | 0 | 0 | 0.097499 | 0 | 0 |  | 1.1612
05/06 18:00:00 | 5 | 6 | 18 | (SS)USA_ID_Boise-AP-Gowen-Field-ANGB.726810_AMY_2024EPW | 57.941 | 70.1038 | 17.5587 | 1099.8221 | 283.7854 | 0 | 0 | 0.070927 | 0 | 0 |  | 1.1604
05/06 19:00:00 | 5 | 6 | 19 | (SS)USA_ID_Boise-AP-Gowen-Field-ANGB.726810_AMY_2024EPW | 54.917 | 70.1433 | 12.547 | 760.6673 | 198.9669 | 0 | 0 | 0.050682 | 0 | 0 |  | 1.1175
05/06 20:00:00 | 5 | 6 | 20 | (SS)USA_ID_Boise-AP-Gowen-Field-ANGB.726810_AMY_2024EPW | 50.333 | 70.4737 | 80.8261 | 390.1603 | 107.3459 | 0 | 44.9536 | 0.028912 | 0 | 0 |  | 1.096
05/06 21:00:00 | 5 | 6 | 21 | (SS)USA_ID_Boise-AP-Gowen-Field-ANGB.726810_AMY_2024EPW | 47.963 | 70.098 | 21.3846 | 1171.6082 | 321.4743 | 0 | 182.7238 | 0.086381 | 0 | 0 |  | 1.0109
05/06 22:00:00 | 5 | 6 | 22 | (SS)USA_ID_Boise-AP-Gowen-Field-ANGB.726810_AMY_2024EPW | 47.432 | 70.0939 | 20.3683 | 1111.8916 | 306.2189 | 0 | 183.5448 | 0.082276 | 0 | 0 |  | 1.0089
05/06 23:00:00 | 5 | 6 | 23 | (SS)USA_ID_Boise-AP-Gowen-Field-ANGB.726810_AMY_2024EPW | 46.04 | 70.0812 | 29.1909 | 1559.5287 | 434.6499 | 0 | 176.4173 | 0.11791 | 0 | 0 |  | 0.98629
05/06 24:00:00 | 5 | 6 | 24 | (SS)USA_ID_Boise-AP-Gowen-Field-ANGB.726810_AMY_2024EPW | 46.04 | 70.1124 | 22.0994 | 1181.3583 | 329.2678 | 0 | 182.1464 | 0.089268 | 0 | 0 |  | 0.98584
05/07 01:00:00 | 5 | 7 | 1 | (SS)USA_ID_Boise-AP-Gowen-Field-ANGB.726810_AMY_2024EPW | 45.017 | 70.0554 | 37.2945 | 1953.9059 | 552.1702 | 0 | 169.8706 | 0.15065 | 0 | 0 |  | 0.9737
05/07 02:00:00 | 5 | 7 | 2 | (SS)USA_ID_Boise-AP-Gowen-Field-ANGB.726810_AMY_2024EPW | 44.06 | 70.0931 | 51.9749 | 2722.4968 | 765.4639 | 0 | 158.0105 | 0.20995 | 0 | 0 |  | 0.95914
05/07 03:00:00 | 5 | 7 | 3 | (SS)USA_ID_Boise-AP-Gowen-Field-ANGB.726810_AMY_2024EPW | 44.06 | 70.0623 | 77.921 | 4070.234 | 1146.6265 | 0 | 137.0492 | 0.31475 | 0 | 0 |  | 0.95928
05/07 04:00:00 | 5 | 7 | 4 | (SS)USA_ID_Boise-AP-Gowen-Field-ANGB.726810_AMY_2024EPW | 43.502 | 70.0645 | 86.1579 | 4445.955 | 1263.7497 | 0 | 130.3948 | 0.34803 | 0 | 0 |  | 0.95218
05/07 05:00:00 | 5 | 7 | 5 | (SS)USA_ID_Boise-AP-Gowen-Field-ANGB.726810_AMY_2024EPW | 42.515 | 70.0714 | 89.7449 | 4559.4441 | 1310.0567 | 0 | 127.4969 | 0.36252 | 0 | 0 |  | 0.93879
05/07 06:00:00 | 5 | 7 | 6 | (SS)USA_ID_Boise-AP-Gowen-Field-ANGB.726810_AMY_2024EPW | 41.522 | 70.0642 | 100.924 | 5078.4696 | 1464.3723 | 0 | 118.4656 | 0.40767 | 0 | 0 |  | 0.92587
05/07 07:00:00 | 5 | 7 | 7 | (SS)USA_ID_Boise-AP-Gowen-Field-ANGB.726810_AMY_2024EPW | 40.442 | 70.0521 | 130.6603 | 5719.6622 | 1797.1406 | 0.19772 | 94.442 | 0.52779 | 0 | 0 |  | 0.91164
05/07 08:00:00 | 5 | 7 | 8 | (SS)USA_ID_Boise-AP-Gowen-Field-ANGB.726810_AMY_2024EPW | 41.036 | 70.0425 | 123.7478 | 5846.2947 | 1745.281 | 0.038018 | 100.0266 | 0.49987 | 0 | 0 |  | 0.919
05/07 09:00:00 | 5 | 7 | 9 | (SS)USA_ID_Boise-AP-Gowen-Field-ANGB.726810_AMY_2024EPW | 41.522 | 70.0512 | 121.0079 | 6147.4672 | 1752.6632 | 0 | 102.2402 | 0.4888 | 0 | 0 |  | 0.92636
05/07 10:00:00 | 5 | 7 | 10 | (SS)USA_ID_Boise-AP-Gowen-Field-ANGB.726810_AMY_2024EPW | 43.046 | 70.0526 | 116.0008 | 5992.5635 | 1694.3175 | 0 | 106.2853 | 0.46857 | 0 | 0 |  | 0.94512
05/07 11:00:00 | 5 | 7 | 11 | (SS)USA_ID_Boise-AP-Gowen-Field-ANGB.726810_AMY_2024EPW | 45.518 | 70.0557 | 109.5184 | 5838.2311 | 1624.1687 | 0 | 111.5223 | 0.44239 | 0 | 0 |  | 0.97894
05/07 12:00:00 | 5 | 7 | 12 | (SS)USA_ID_Boise-AP-Gowen-Field-ANGB.726810_AMY_2024EPW | 43.994 | 70.0527 | 135.0835 | 7099.0776 | 1982.3855 | 0 | 90.8689 | 0.54566 | 0 | 0 |  | 0.9595
05/07 13:00:00 | 5 | 7 | 13 | (SS)USA_ID_Boise-AP-Gowen-Field-ANGB.726810_AMY_2024EPW | 44.126 | 70.0476 | 154.2934 | 8135.1718 | 2266.2559 | 0 | 75.3496 | 0.62325 | 0 | 0 |  | 0.96037
05/07 14:00:00 | 5 | 7 | 14 | (SS)USA_ID_Boise-AP-Gowen-Field-ANGB.726810_AMY_2024EPW | 47.063 | 70.0189 | 133.1344 | 7352.9356 | 1992.9268 | 0 | 92.4434 | 0.53778 | 0 | 0 |  | 1.0001
05/07 15:00:00 | 5 | 7 | 15 | (SS)USA_ID_Boise-AP-Gowen-Field-ANGB.726810_AMY_2024EPW | 50.066 | 70.0502 | 92.5667 | 5257.0735 | 1412.9109 | 0 | 57.5419 | 0.37391 | 0 | 0 |  | 1.041
05/07 16:00:00 | 5 | 7 | 16 | (SS)USA_ID_Boise-AP-Gowen-Field-ANGB.726810_AMY_2024EPW | 50.957 | 70.042 | 78.0101 | 4492.4178 | 1199.3284 | 0 | 0 | 0.31511 | 0 | 0 |  | 1.0551
05/07 17:00:00 | 5 | 7 | 17 | (SS)USA_ID_Boise-AP-Gowen-Field-ANGB.726810_AMY_2024EPW | 51.023 | 70.0544 | 58.5681 | 3370.7448 | 899.3374 | 0 | 0 | 0.23658 | 0 | 0 |  | 1.0544
05/07 18:00:00 | 5 | 7 | 18 | (SS)USA_ID_Boise-AP-Gowen-Field-ANGB.726810_AMY_2024EPW | 51.98 | 70.0612 | 55.6381 | 3241.7714 | 859.8474 | 0 | 0 | 0.22474 | 0 | 0 |  | 1.0692
05/07 19:00:00 | 5 | 7 | 19 | (SS)USA_ID_Boise-AP-Gowen-Field-ANGB.726810_AMY_2024EPW | 50.957 | 70.0741 | 42.2274 | 2423.8684 | 648.2234 | 0 | 0 | 0.17057 | 0 | 0 |  | 1.0567
05/07 20:00:00 | 5 | 7 | 20 | (SS)USA_ID_Boise-AP-Gowen-Field-ANGB.726810_AMY_2024EPW | 50 | 70.7025 | 112.7486 | 298.3783 | 79.5888 | 0 | 0 | 0.021165 | 0 | 0 |  | 1.0432
05/07 21:00:00 | 5 | 7 | 21 | (SS)USA_ID_Boise-AP-Gowen-Field-ANGB.726810_AMY_2024EPW | 49.442 | 70.1016 | 32.4697 | 1816.1359 | 492.1144 | 0 | 173.7684 | 0.13116 | 0 | 0 |  | 1.035
05/07 22:00:00 | 5 | 7 | 22 | (SS)USA_ID_Boise-AP-Gowen-Field-ANGB.726810_AMY_2024EPW | 47.897 | 70.0692 | 42.0465 | 2300.2593 | 631.6194 | 0 | 166.0315 | 0.16984 | 0 | 0 |  | 1.014
05/07 23:00:00 | 5 | 7 | 23 | (SS)USA_ID_Boise-AP-Gowen-Field-ANGB.726810_AMY_2024EPW | 45.917 | 70.1062 | 32.0567 | 1708.5985 | 475.701 | 0 | 174.102 | 0.12949 | 0 | 0 |  | 0.98666
05/07 24:00:00 | 5 | 7 | 24 | (SS)USA_ID_Boise-AP-Gowen-Field-ANGB.726810_AMY_2024EPW | 43.937 | 70.0782 | 34.6337 | 1797.4781 | 508.8986 | 0 | 172.0202 | 0.1399 | 0 | 0 |  | 0.95985
05/08 01:00:00 | 5 | 8 | 1 | (SS)USA_ID_Boise-AP-Gowen-Field-ANGB.726810_AMY_2024EPW | 42.515 | 70.0692 | 46.9367 | 2396.8606 | 684.1914 | 0 | 162.0808 | 0.1896 | 0 | 0 |  | 0.93954
05/08 02:00:00 | 5 | 8 | 2 | (SS)USA_ID_Boise-AP-Gowen-Field-ANGB.726810_AMY_2024EPW | 40.964 | 70.0676 | 78.3932 | 3631.345 | 1099.526 | 0.028462 | 136.6677 | 0.31666 | 0 | 0 |  | 0.91946
05/08 03:00:00 | 5 | 8 | 3 | (SS)USA_ID_Boise-AP-Gowen-Field-ANGB.726810_AMY_2024EPW | 39.92 | 70.0617 | 81.429 | 3501.4317 | 1116.5752 | 0.047088 | 134.2151 | 0.32892 | 0 | 0 |  | 0.90465
05/08 04:00:00 | 5 | 8 | 4 | (SS)USA_ID_Boise-AP-Gowen-Field-ANGB.726810_AMY_2024EPW | 39.455 | 70.083 | 93.1652 | 3998.0619 | 1274.7488 | 0.053875 | 124.7337 | 0.37633 | 0 | 0 |  | 0.89892
05/08 05:00:00 | 5 | 8 | 5 | (SS)USA_ID_Boise-AP-Gowen-Field-ANGB.726810_AMY_2024EPW | 38.462 | 70.0616 | 95.1679 | 4051.808 | 1294.6138 | 0.055033 | 123.1157 | 0.38442 | 0 | 0 |  | 0.88609
05/08 06:00:00 | 5 | 8 | 6 | (SS)USA_ID_Boise-AP-Gowen-Field-ANGB.726810_AMY_2024EPW | 37.94 | 70.0581 | 120.8656 | 5114.7213 | 1640.0095 | 0.069893 | 102.3551 | 0.48822 | 0 | 0 |  | 0.87932
05/08 07:00:00 | 5 | 8 | 7 | (SS)USA_ID_Boise-AP-Gowen-Field-ANGB.726810_AMY_2024EPW | 38.498 | 70.0563 | 125.7414 | 5375.6829 | 1710.8426 | 0.072713 | 98.416 | 0.50792 | 0 | 0 |  | 0.88623
05/08 08:00:00 | 5 | 8 | 8 | (SS)USA_ID_Boise-AP-Gowen-Field-ANGB.726810_AMY_2024EPW | 39.485 | 70.0568 | 127.0366 | 5511.0256 | 1737.8313 | 0.073462 | 97.3697 | 0.51315 | 0 | 0 |  | 0.89898
05/08 09:00:00 | 5 | 8 | 9 | (SS)USA_ID_Boise-AP-Gowen-Field-ANGB.726810_AMY_2024EPW | 40.478 | 70.0583 | 128.5362 | 5658.7381 | 1767.3034 | 0.074329 | 96.1582 | 0.51921 | 0 | 0 |  | 0.91189
05/08 10:00:00 | 5 | 8 | 10 | (SS)USA_ID_Boise-AP-Gowen-Field-ANGB.726810_AMY_2024EPW | 42.581 | 70.0684 | 103.5448 | 5300.2892 | 1509.2264 | 0 | 116.3483 | 0.41826 | 0 | 0 |  | 0.93899
05/08 11:00:00 | 5 | 8 | 11 | (SS)USA_ID_Boise-AP-Gowen-Field-ANGB.726810_AMY_2024EPW | 46.571 | 70.0703 | 97.1404 | 5236.396 | 1449.665 | 0 | 121.5223 | 0.39239 | 0 | 0 |  | 0.9922
05/08 12:00:00 | 5 | 8 | 12 | (SS)USA_ID_Boise-AP-Gowen-Field-ANGB.726810_AMY_2024EPW | 50.036 | 70.0649 | 87.8772 | 4948.3775 | 1342.0969 | 0 | 58.8152 | 0.35497 | 0 | 0 |  | 1.0408
05/08 13:00:00 | 5 | 8 | 13 | (SS)USA_ID_Boise-AP-Gowen-Field-ANGB.726810_AMY_2024EPW | 52.103 | 70.0594 | 89.8767 | 5227.4661 | 1393.4141 | 0 | 0 | 0.36305 | 0 | 0 |  | 1.0701
05/08 14:00:00 | 5 | 8 | 14 | (SS)USA_ID_Boise-AP-Gowen-Field-ANGB.726810_AMY_2024EPW | 55.106 | 70.0659 | 67.4626 | 4092.9975 | 1068.4302 | 0 | 0 | 0.27251 | 0 | 0 |  | 1.1122
05/08 15:00:00 | 5 | 8 | 15 | (SS)USA_ID_Boise-AP-Gowen-Field-ANGB.726810_AMY_2024EPW | 57.485 | 70.0705 | 49.3308 | 3083.9629 | 796.7968 | 0 | 0 | 0.19927 | 0 | 0 |  | 1.1479
05/08 16:00:00 | 5 | 8 | 16 | (SS)USA_ID_Boise-AP-Gowen-Field-ANGB.726810_AMY_2024EPW | 58.478 | 70.0664 | 52.8156 | 3313.4964 | 859.3896 | 0 | 0 | 0.21334 | 0 | 0 |  | 1.1624
05/08 17:00:00 | 5 | 8 | 17 | (SS)USA_ID_Boise-AP-Gowen-Field-ANGB.726810_AMY_2024EPW | 59.558 | 70.1107 | 34.0774 | 2171.1226 | 559.2121 | 0 | 0 | 0.13765 | 0 | 0 |  | 1.1782
05/08 18:00:00 | 5 | 8 | 18 | (SS)USA_ID_Boise-AP-Gowen-Field-ANGB.726810_AMY_2024EPW | 61.103 | 70.1204 | 24.9761 | 1621.1593 | 415.2064 | 0 | 0 | 0.10089 | 0 | 0 |  | 1.1999
05/08 19:00:00 | 5 | 8 | 19 | (SS)USA_ID_Boise-AP-Gowen-Field-ANGB.726810_AMY_2024EPW | 62.06 | 70.1259 | 10.5001 | 697.9673 | 176.3047 | 0 | 0 | 0.042414 | 0 | 0 |  | 1.2161
05/08 20:00:00 | 5 | 8 | 20 | (SS)USA_ID_Boise-AP-Gowen-Field-ANGB.726810_AMY_2024EPW | 61.037 | 70.451 | 40.1768 | 0 | 0 | 0 | 0 | 0 | 0 | 0 |  | 1.2167
05/08 21:00:00 | 5 | 8 | 21 | (SS)USA_ID_Boise-AP-Gowen-Field-ANGB.726810_AMY_2024EPW | 57.941 | 70.1045 | 19.9012 | 1241.8518 | 322.0913 | 0 | 0 | 0.080389 | 0 | 0 |  | 1.1672
05/08 22:00:00 | 5 | 8 | 22 | (SS)USA_ID_Boise-AP-Gowen-Field-ANGB.726810_AMY_2024EPW | 54.917 | 70.1144 | 25.1398 | 1515.7527 | 397.3081 | 0 | 0 | 0.10155 | 0 | 0 |  | 1.1137
05/08 23:00:00 | 5 | 8 | 23 | (SS)USA_ID_Boise-AP-Gowen-Field-ANGB.726810_AMY_2024EPW | 52.937 | 70.0921 | 19.8209 | 1163.5183 | 308.8849 | 0 | 0 | 0.080065 | 0 | 0 |  | 1.0854
05/08 24:00:00 | 5 | 8 | 24 | (SS)USA_ID_Boise-AP-Gowen-Field-ANGB.726810_AMY_2024EPW | 50.957 | 70.1096 | 28.5118 | 1626.9357 | 438.4369 | 0 | 0 | 0.11517 | 0 | 0 |  | 1.0566
05/09 01:00:00 | 5 | 9 | 1 | (SS)USA_ID_Boise-AP-Gowen-Field-ANGB.726810_AMY_2024EPW | 48.419 | 70.0857 | 31.2454 | 1717.6597 | 471.7236 | 0 | 174.7575 | 0.12621 | 0 | 0 |  | 1.0221
05/09 02:00:00 | 5 | 9 | 2 | (SS)USA_ID_Boise-AP-Gowen-Field-ANGB.726810_AMY_2024EPW | 45.917 | 70.0623 | 44.2276 | 2350.8333 | 658.1067 | 0 | 164.2695 | 0.17865 | 0 | 0 |  | 0.98605
05/09 03:00:00 | 5 | 9 | 3 | (SS)USA_ID_Boise-AP-Gowen-Field-ANGB.726810_AMY_2024EPW | 43.937 | 70.0823 | 52.4627 | 2731.691 | 771.6548 | 0 | 157.6165 | 0.21192 | 0 | 0 |  | 0.95859
05/09 04:00:00 | 5 | 9 | 4 | (SS)USA_ID_Boise-AP-Gowen-Field-ANGB.726810_AMY_2024EPW | 42.515 | 70.06 | 70.543 | 3609.8201 | 1029.369 | 0 | 143.0098 | 0.28495 | 0 | 0 |  | 0.93896
05/09 05:00:00 | 5 | 9 | 5 | (SS)USA_ID_Boise-AP-Gowen-Field-ANGB.726810_AMY_2024EPW | 41.522 | 70.0797 | 81.3507 | 4011.9157 | 1168.0073 | 4.4045 | 134.2785 | 0.32861 | 0 | 0 |  | 0.92567
05/09 06:00:00 | 5 | 9 | 6 | (SS)USA_ID_Boise-AP-Gowen-Field-ANGB.726810_AMY_2024EPW | 40.442 | 70.0709 | 107.0914 | 4356.9561 | 1368.1217 | 65.4396 | 113.3976 | 0.43301 | 0 | 0 |  | 0.91152
05/09 07:00:00 | 5 | 9 | 7 | (SS)USA_ID_Boise-AP-Gowen-Field-ANGB.726810_AMY_2024EPW | 39.455 | 70.0564 | 130.327 | 5209.5061 | 1652.4624 | 81.7057 | 94.6121 | 0.52694 | 0 | 0 |  | 0.89862
05/09 08:00:00 | 5 | 9 | 8 | (SS)USA_ID_Boise-AP-Gowen-Field-ANGB.726810_AMY_2024EPW | 41.066 | 70.0604 | 110.4384 | 4978.6912 | 1501.2787 | 34.4473 | 110.734 | 0.44633 | 0 | 0 |  | 0.91855
05/09 09:00:00 | 5 | 9 | 9 | (SS)USA_ID_Boise-AP-Gowen-Field-ANGB.726810_AMY_2024EPW | 44.561 | 70.0657 | 87.8965 | 4596.8678 | 1299.5575 | 0 | 128.9902 | 0.35505 | 0 | 0 |  | 0.96492
05/09 10:00:00 | 5 | 9 | 10 | (SS)USA_ID_Boise-AP-Gowen-Field-ANGB.726810_AMY_2024EPW | 49.109 | 70.0694 | 69.3466 | 3867.3188 | 1053.9663 | 0 | 86.7039 | 0.28012 | 0 | 0 |  | 1.0259
05/09 11:00:00 | 5 | 9 | 11 | (SS)USA_ID_Boise-AP-Gowen-Field-ANGB.726810_AMY_2024EPW | 53.561 | 70.0392 | 64.1524 | 3782.0154 | 1006.0958 | 0 | 0 | 0.25914 | 0 | 0 |  | 1.0892
05/09 12:00:00 | 5 | 9 | 12 | (SS)USA_ID_Boise-AP-Gowen-Field-ANGB.726810_AMY_2024EPW | 57.644 | 70.0594 | 56.9992 | 3523.6119 | 921.1453 | 0 | 0 | 0.23024 | 0 | 0 |  | 1.1477
05/09 13:00:00 | 5 | 9 | 13 | (SS)USA_ID_Boise-AP-Gowen-Field-ANGB.726810_AMY_2024EPW | 62.126 | 70.082 | 43.4298 | 2859.0925 | 731.5321 | 0 | 0 | 0.17543 | 0 | 0 |  | 1.2149
05/09 14:00:00 | 5 | 9 | 14 | (SS)USA_ID_Boise-AP-Gowen-Field-ANGB.726810_AMY_2024EPW | 65.528 | 70.1152 | 25.2013 | 1729.7327 | 437.7002 | 0 | 0 | 0.1018 | 0 | 0 |  | 1.2671
05/09 15:00:00 | 5 | 9 | 15 | (SS)USA_ID_Boise-AP-Gowen-Field-ANGB.726810_AMY_2024EPW | 69.524 | 70.151 | 20.2178 | 1467.9098 | 364.1117 | 0 | 0 | 0.081668 | 0 | 0 |  | 1.3267
05/09 16:00:00 | 5 | 9 | 16 | (SS)USA_ID_Boise-AP-Gowen-Field-ANGB.726810_AMY_2024EPW | 72.518 | 70.1541 | 9.2028 | 701.705 | 172.3655 | 0 | 0 | 0.037174 | 0 | 0 |  | 1.3776
05/09 17:00:00 | 5 | 9 | 17 | (SS)USA_ID_Boise-AP-Gowen-Field-ANGB.726810_AMY_2024EPW | 73.505 | 70.0814 | 0 | 0 | 0 | 0 | 0 | 0 | 0 | 0 |  | 1.3867
05/09 18:00:00 | 5 | 9 | 18 | (SS)USA_ID_Boise-AP-Gowen-Field-ANGB.726810_AMY_2024EPW | 73.94 | 70.4261 | 0 | 0 | 0 | 0 | 0 | 0 | 0 | 0 |  | 1.3867
05/09 19:00:00 | 5 | 9 | 19 | (SS)USA_ID_Boise-AP-Gowen-Field-ANGB.726810_AMY_2024EPW | 74.498 | 70.4116 | 23.4904 | 0 | 0 | 0 | 0 | 0 | 0 | 0 |  | 1.3867
05/09 20:00:00 | 5 | 9 | 20 | (SS)USA_ID_Boise-AP-Gowen-Field-ANGB.726810_AMY_2024EPW | 73.439 | 70.3631 | 16.0705 | 0 | 0 | 0 | 0 | 0 | 0 | 0 |  | 1.3867
05/09 21:00:00 | 5 | 9 | 21 | (SS)USA_ID_Boise-AP-Gowen-Field-ANGB.726810_AMY_2024EPW | 70.472 | 70.4697 | 7.2702 | 0 | 0 | 0 | 0 | 0 | 0 | 0 |  | 1.3867
05/09 22:00:00 | 5 | 9 | 22 | (SS)USA_ID_Boise-AP-Gowen-Field-ANGB.726810_AMY_2024EPW | 66.476 | 70.5211 | 0 | 0 | 0 | 0 | 0 | 0 | 0 | 0 |  | 1.3867
05/09 23:00:00 | 5 | 9 | 23 | (SS)USA_ID_Boise-AP-Gowen-Field-ANGB.726810_AMY_2024EPW | 61.994 | 70.4491 | 0 | 0 | 0 | 0 | 0 | 0 | 0 | 0 |  | 1.3867
05/09 24:00:00 | 5 | 9 | 24 | (SS)USA_ID_Boise-AP-Gowen-Field-ANGB.726810_AMY_2024EPW | 60.08 | 70.1102 | 4.6961 | 307.3335 | 77.5696 | 0 | 0 | 0.018969 | 0 | 0 |  | 1.2398
05/10 01:00:00 | 5 | 10 | 1 | (SS)USA_ID_Boise-AP-Gowen-Field-ANGB.726810_AMY_2024EPW | 60.08 | 70.0687 | 4.826 | 314.8055 | 79.7246 | 0 | 0 | 0.019494 | 0 | 0 |  | 1.1864
05/10 02:00:00 | 5 | 10 | 2 | (SS)USA_ID_Boise-AP-Gowen-Field-ANGB.726810_AMY_2024EPW | 58.964 | 70.1086 | 10.4144 | 669.1679 | 170.9629 | 0 | 0 | 0.042068 | 0 | 0 |  | 1.1758
05/10 03:00:00 | 5 | 10 | 3 | (SS)USA_ID_Boise-AP-Gowen-Field-ANGB.726810_AMY_2024EPW | 55.874 | 70.1108 | 17.9934 | 1102.9614 | 288.0293 | 0 | 0 | 0.072683 | 0 | 0 |  | 1.1313
05/10 04:00:00 | 5 | 10 | 4 | (SS)USA_ID_Boise-AP-Gowen-Field-ANGB.726810_AMY_2024EPW | 54.983 | 70.0803 | 31.4953 | 1877.8169 | 499.0991 | 0 | 0 | 0.12722 | 0 | 0 |  | 1.1092
05/10 05:00:00 | 5 | 10 | 5 | (SS)USA_ID_Boise-AP-Gowen-Field-ANGB.726810_AMY_2024EPW | 53.429 | 70.1121 | 33.4813 | 1988.8064 | 526.3391 | 0 | 0 | 0.13524 | 0 | 0 |  | 1.0928
05/10 06:00:00 | 5 | 10 | 6 | (SS)USA_ID_Boise-AP-Gowen-Field-ANGB.726810_AMY_2024EPW | 50.522 | 70.0857 | 41.8627 | 2367.117 | 642.9508 | 0 | 0 | 0.1691 | 0 | 0 |  | 1.0485
05/10 07:00:00 | 5 | 10 | 7 | (SS)USA_ID_Boise-AP-Gowen-Field-ANGB.726810_AMY_2024EPW | 50.558 | 70.0957 | 47.8756 | 2723.8183 | 735.2974 | 0 | 0 | 0.19339 | 0 | 0 |  | 1.0474
05/10 08:00:00 | 5 | 10 | 8 | (SS)USA_ID_Boise-AP-Gowen-Field-ANGB.726810_AMY_2024EPW | 53.591 | 70.0948 | 46.7767 | 2757.8285 | 733.9051 | 0 | 0 | 0.18895 | 0 | 0 |  | 1.0882
05/10 09:00:00 | 5 | 10 | 9 | (SS)USA_ID_Boise-AP-Gowen-Field-ANGB.726810_AMY_2024EPW | 57.521 | 70.0899 | 37.7695 | 2337.9718 | 611.8533 | 0 | 0 | 0.15257 | 0 | 0 |  | 1.1458
05/10 10:00:00 | 5 | 10 | 10 | (SS)USA_ID_Boise-AP-Gowen-Field-ANGB.726810_AMY_2024EPW | 60.581 | 70.1036 | 31.7129 | 2055.068 | 527.469 | 0 | 0 | 0.1281 | 0 | 0 |  | 1.1912
05/10 11:00:00 | 5 | 10 | 11 | (SS)USA_ID_Boise-AP-Gowen-Field-ANGB.726810_AMY_2024EPW | 63.548 | 70.1213 | 25.3551 | 1700.6374 | 433.1893 | 0 | 0 | 0.10242 | 0 | 0 |  | 1.236
05/10 12:00:00 | 5 | 10 | 12 | (SS)USA_ID_Boise-AP-Gowen-Field-ANGB.726810_AMY_2024EPW | 66.521 | 70.1185 | 22.3345 | 1563.5567 | 392.6713 | 0 | 0 | 0.090218 | 0 | 0 |  | 1.2814
05/10 13:00:00 | 5 | 10 | 13 | (SS)USA_ID_Boise-AP-Gowen-Field-ANGB.726810_AMY_2024EPW | 69.023 | 70.108 | 15.5703 | 1125.6828 | 280.5051 | 0 | 0 | 0.062895 | 0 | 0 |  | 1.3214
05/10 14:00:00 | 5 | 10 | 14 | (SS)USA_ID_Boise-AP-Gowen-Field-ANGB.726810_AMY_2024EPW | 70.538 | 70.1674 | 13.866 | 1031.1183 | 253.8205 | 0 | 0 | 0.05601 | 0 | 0 |  | 1.3476
05/10 15:00:00 | 5 | 10 | 15 | (SS)USA_ID_Boise-AP-Gowen-Field-ANGB.726810_AMY_2024EPW | 72.548 | 70.1344 | 4.6391 | 350.9773 | 86.3511 | 0 | 0 | 0.018739 | 0 | 0 |  | 1.3681
05/10 16:00:00 | 5 | 10 | 16 | (SS)USA_ID_Boise-AP-Gowen-Field-ANGB.726810_AMY_2024EPW | 74.498 | 70.1687 | 0 | 0 | 0 | 0 | 0 | 0 | 0 | 0 |  | 1.3724
05/10 17:00:00 | 5 | 10 | 17 | (SS)USA_ID_Boise-AP-Gowen-Field-ANGB.726810_AMY_2024EPW | 75.02 | 70.5368 | 15.197 | 0 | 0 | 0 | 0 | 0 | 0 | 0 |  | 1.3724
05/10 18:00:00 | 5 | 10 | 18 | (SS)USA_ID_Boise-AP-Gowen-Field-ANGB.726810_AMY_2024EPW | 75.485 | 70.5177 | 26.4619 | 0 | 0 | 0 | 0 | 0 | 0 | 0 |  | 1.3724
05/10 19:00:00 | 5 | 10 | 19 | (SS)USA_ID_Boise-AP-Gowen-Field-ANGB.726810_AMY_2024EPW | 75.455 | 70.5223 | 37.868 | 0 | 0 | 0 | 0 | 0 | 0 | 0 |  | 1.3724
05/10 20:00:00 | 5 | 10 | 20 | (SS)USA_ID_Boise-AP-Gowen-Field-ANGB.726810_AMY_2024EPW | 74.462 | 70.4989 | 37.3744 | 0 | 0 | 0 | 0 | 0 | 0 | 0 |  | 1.3724
05/10 21:00:00 | 5 | 10 | 21 | (SS)USA_ID_Boise-AP-Gowen-Field-ANGB.726810_AMY_2024EPW | 70.871 | 70.5188 | 18.6512 | 0 | 0 | 0 | 0 | 0 | 0 | 0 |  | 1.3724
05/10 22:00:00 | 5 | 10 | 22 | (SS)USA_ID_Boise-AP-Gowen-Field-ANGB.726810_AMY_2024EPW | 68 | 70.4918 | 27.4032 | 0 | 0 | 0 | 0 | 0 | 0 | 0 |  | 1.3724
05/10 23:00:00 | 5 | 10 | 23 | (SS)USA_ID_Boise-AP-Gowen-Field-ANGB.726810_AMY_2024EPW | 65.396 | 70.4829 | 17.224 | 0 | 0 | 0 | 0 | 0 | 0 | 0 |  | 1.3724
05/10 24:00:00 | 5 | 10 | 24 | (SS)USA_ID_Boise-AP-Gowen-Field-ANGB.726810_AMY_2024EPW | 60.356 | 70.4888 | 8.47 | 0 | 0 | 0 | 0 | 0 | 0 | 0 |  | 1.3724
05/11 01:00:00 | 5 | 11 | 1 | (SS)USA_ID_Boise-AP-Gowen-Field-ANGB.726810_AMY_2024EPW | 57.455 | 70.1635 | 0 | 0 | 0 | 0 | 0 | 0 | 0 | 0 |  | 1.3724
05/11 02:00:00 | 5 | 11 | 2 | (SS)USA_ID_Boise-AP-Gowen-Field-ANGB.726810_AMY_2024EPW | 56.462 | 70.1279 | 11.2007 | 691.6795 | 180.012 | 0 | 0 | 0.045244 | 0 | 0 |  | 1.1586
05/11 03:00:00 | 5 | 11 | 3 | (SS)USA_ID_Boise-AP-Gowen-Field-ANGB.726810_AMY_2024EPW | 55.475 | 70.1022 | 18.6267 | 1127.2006 | 296.7371 | 0 | 0 | 0.075241 | 0 | 0 |  | 1.12
05/11 04:00:00 | 5 | 11 | 4 | (SS)USA_ID_Boise-AP-Gowen-Field-ANGB.726810_AMY_2024EPW | 54.017 | 70.0964 | 18.9252 | 1121.4824 | 297.9262 | 0 | 0 | 0.076446 | 0 | 0 |  | 1.1003
05/11 05:00:00 | 5 | 11 | 5 | (SS)USA_ID_Boise-AP-Gowen-Field-ANGB.726810_AMY_2024EPW | 53.06 | 70.0846 | 20.9339 | 1222.4546 | 327.7223 | 0 | 0 | 0.08456 | 0 | 0 |  | 1.0835
05/11 06:00:00 | 5 | 11 | 6 | (SS)USA_ID_Boise-AP-Gowen-Field-ANGB.726810_AMY_2024EPW | 51.479 | 70.1005 | 37.2502 | 2136.178 | 576.7146 | 0 | 0 | 0.15047 | 0 | 0 |  | 1.0636
05/11 07:00:00 | 5 | 11 | 7 | (SS)USA_ID_Boise-AP-Gowen-Field-ANGB.726810_AMY_2024EPW | 51.023 | 70.0911 | 38.917 | 2220.4499 | 600.5902 | 0 | 0 | 0.1572 | 0 | 0 |  | 1.0531
05/11 08:00:00 | 5 | 11 | 8 | (SS)USA_ID_Boise-AP-Gowen-Field-ANGB.726810_AMY_2024EPW | 53.561 | 70.098 | 37.0876 | 2180.2035 | 581.8525 | 0 | 0 | 0.14981 | 0 | 0 |  | 1.088
05/11 09:00:00 | 5 | 11 | 9 | (SS)USA_ID_Boise-AP-Gowen-Field-ANGB.726810_AMY_2024EPW | 58.109 | 70.0828 | 34.3057 | 2143.2311 | 559.1945 | 0 | 0 | 0.13857 | 0 | 0 |  | 1.1509
05/11 10:00:00 | 5 | 11 | 10 | (SS)USA_ID_Boise-AP-Gowen-Field-ANGB.726810_AMY_2024EPW | 62.561 | 70.1131 | 23.5643 | 1570.8309 | 399.9842 | 0 | 0 | 0.095185 | 0 | 0 |  | 1.2199
05/11 11:00:00 | 5 | 11 | 11 | (SS)USA_ID_Boise-AP-Gowen-Field-ANGB.726810_AMY_2024EPW | 66.644 | 70.1158 | 21.6975 | 1530.4461 | 383.8526 | 0 | 0 | 0.087645 | 0 | 0 |  | 1.2805
05/11 12:00:00 | 5 | 11 | 12 | (SS)USA_ID_Boise-AP-Gowen-Field-ANGB.726810_AMY_2024EPW | 71.126 | 70.1546 | 14.9307 | 1116.6657 | 276.7316 | 0 | 0 | 0.060311 | 0 | 0 |  | 1.3526
05/11 13:00:00 | 5 | 11 | 13 | (SS)USA_ID_Boise-AP-Gowen-Field-ANGB.726810_AMY_2024EPW | 74.528 | 70.1545 | 14.8539 | 1151.8824 | 285.6023 | 0 | 0 | 0.060001 | 0 | 0 |  | 1.4084
05/11 14:00:00 | 5 | 11 | 14 | (SS)USA_ID_Boise-AP-Gowen-Field-ANGB.726810_AMY_2024EPW | 77.036 | 70.1522 | 4.6826 | 373.8365 | 92.4477 | 0 | 0 | 0.018915 | 0 | 0 |  | 1.4444
05/11 15:00:00 | 5 | 11 | 15 | (SS)USA_ID_Boise-AP-Gowen-Field-ANGB.726810_AMY_2024EPW | 79.103 | 70.2189 | 0 | 0 | 0 | 0 | 0 | 0 | 0 | 0 |  | 1.4493
05/11 16:00:00 | 5 | 11 | 16 | (SS)USA_ID_Boise-AP-Gowen-Field-ANGB.726810_AMY_2024EPW | 80.06 | 70.5558 | 17.1469 | 0 | 0 | 0 | 0 | 0 | 0 | 0 |  | 1.4493
05/11 17:00:00 | 5 | 11 | 17 | (SS)USA_ID_Boise-AP-Gowen-Field-ANGB.726810_AMY_2024EPW | 80.06 | 70.5253 | 39.2566 | 0 | 0 | 0 | 0 | 0 | 0 | 0 |  | 1.4493
05/11 18:00:00 | 5 | 11 | 18 | (SS)USA_ID_Boise-AP-Gowen-Field-ANGB.726810_AMY_2024EPW | 80.06 | 70.5186 | 41.2538 | 0 | 0 | 0 | 0 | 0 | 0 | 0 |  | 1.4493
05/11 19:00:00 | 5 | 11 | 19 | (SS)USA_ID_Boise-AP-Gowen-Field-ANGB.726810_AMY_2024EPW | 80.06 | 70.5299 | 50.809 | 0 | 0 | 0 | 0 | 0 | 0 | 0 |  | 1.4493
05/11 20:00:00 | 5 | 11 | 20 | (SS)USA_ID_Boise-AP-Gowen-Field-ANGB.726810_AMY_2024EPW | 78.479 | 70.504 | 63.2213 | 0 | 0 | 0 | 0 | 0 | 0 | 0 |  | 1.4493
05/11 21:00:00 | 5 | 11 | 21 | (SS)USA_ID_Boise-AP-Gowen-Field-ANGB.726810_AMY_2024EPW | 74.954 | 70.541 | 38.1267 | 0 | 0 | 0 | 0 | 0 | 0 | 0 |  | 1.4493
05/11 22:00:00 | 5 | 11 | 22 | (SS)USA_ID_Boise-AP-Gowen-Field-ANGB.726810_AMY_2024EPW | 72.482 | 70.5058 | 27.8505 | 0 | 0 | 0 | 0 | 0 | 0 | 0 |  | 1.4493
05/11 23:00:00 | 5 | 11 | 23 | (SS)USA_ID_Boise-AP-Gowen-Field-ANGB.726810_AMY_2024EPW | 70.472 | 70.5311 | 26.5442 | 0 | 0 | 0 | 0 | 0 | 0 | 0 |  | 1.4493
05/11 24:00:00 | 5 | 11 | 24 | (SS)USA_ID_Boise-AP-Gowen-Field-ANGB.726810_AMY_2024EPW | 65.453 | 70.4847 | 9.0311 | 0 | 0 | 0 | 0 | 0 | 0 | 0 |  | 1.4493
05/12 01:00:00 | 5 | 12 | 1 | (SS)USA_ID_Boise-AP-Gowen-Field-ANGB.726810_AMY_2024EPW | 61.037 | 70.652 | 0 | 0 | 0 | 0 | 0 | 0 | 0 | 0 |  | 1.4493
05/12 02:00:00 | 5 | 12 | 2 | (SS)USA_ID_Boise-AP-Gowen-Field-ANGB.726810_AMY_2024EPW | 58.499 | 70.3238 | 0 | 0 | 0 | 0 | 0 | 0 | 0 | 0 |  | 1.4493
05/12 03:00:00 | 5 | 12 | 3 | (SS)USA_ID_Boise-AP-Gowen-Field-ANGB.726810_AMY_2024EPW | 57.02 | 70.0939 | 5.8237 | 360.8254 | 94.157 | 0 | 0 | 0.023524 | 0 | 0 |  | 1.2641
05/12 04:00:00 | 5 | 12 | 4 | (SS)USA_ID_Boise-AP-Gowen-Field-ANGB.726810_AMY_2024EPW | 56.462 | 70.0971 | 17.5512 | 1077.2186 | 282.1777 | 0 | 0 | 0.070896 | 0 | 0 |  | 1.1342
05/12 05:00:00 | 5 | 12 | 5 | (SS)USA_ID_Boise-AP-Gowen-Field-ANGB.726810_AMY_2024EPW | 55.475 | 70.1163 | 17.8596 | 1082.1876 | 284.9143 | 0 | 0 | 0.072142 | 0 | 0 |  | 1.119
05/12 06:00:00 | 5 | 12 | 6 | (SS)USA_ID_Boise-AP-Gowen-Field-ANGB.726810_AMY_2024EPW | 54.482 | 70.1042 | 18.0378 | 1080.2117 | 285.9244 | 0 | 0 | 0.072862 | 0 | 0 |  | 1.1047
05/12 07:00:00 | 5 | 12 | 7 | (SS)USA_ID_Boise-AP-Gowen-Field-ANGB.726810_AMY_2024EPW | 53.495 | 70.1058 | 25.7499 | 1519.4025 | 405.4056 | 0 | 0 | 0.10401 | 0 | 0 |  | 1.0898
05/12 08:00:00 | 5 | 12 | 8 | (SS)USA_ID_Boise-AP-Gowen-Field-ANGB.726810_AMY_2024EPW | 55.571 | 70.085 | 37.2508 | 2245.8819 | 595.385 | 0 | 0 | 0.15047 | 0 | 0 |  | 1.1143
05/12 09:00:00 | 5 | 12 | 9 | (SS)USA_ID_Boise-AP-Gowen-Field-ANGB.726810_AMY_2024EPW | 60.059 | 70.0979 | 25.3126 | 1625.5269 | 420.3183 | 0 | 0 | 0.10225 | 0 | 0 |  | 1.1803
05/12 10:00:00 | 5 | 12 | 10 | (SS)USA_ID_Boise-AP-Gowen-Field-ANGB.726810_AMY_2024EPW | 63.548 | 70.1204 | 15.724 | 1063.2561 | 268.9184 | 0 | 0 | 0.063515 | 0 | 0 |  | 1.2341
05/12 11:00:00 | 5 | 12 | 11 | (SS)USA_ID_Boise-AP-Gowen-Field-ANGB.726810_AMY_2024EPW | 68.102 | 70.144 | 20.3257 | 1451.3794 | 362.5823 | 0 | 0 | 0.082104 | 0 | 0 |  | 1.3012
05/12 12:00:00 | 5 | 12 | 12 | (SS)USA_ID_Boise-AP-Gowen-Field-ANGB.726810_AMY_2024EPW | 73.106 | 70.1628 | 14.0564 | 1076.1544 | 265.9912 | 0 | 0 | 0.056779 | 0 | 0 |  | 1.3823
05/12 13:00:00 | 5 | 12 | 13 | (SS)USA_ID_Boise-AP-Gowen-Field-ANGB.726810_AMY_2024EPW | 77.066 | 70.1817 | 9.2479 | 741.9903 | 183.6802 | 0 | 0 | 0.037356 | 0 | 0 |  | 1.4443
05/12 14:00:00 | 5 | 12 | 14 | (SS)USA_ID_Boise-AP-Gowen-Field-ANGB.726810_AMY_2024EPW | 80.003 | 70.2384 | 4.126 | 346.3323 | 85.1904 | 0 | 0 | 0.016667 | 0 | 0 |  | 1.4888
05/12 15:00:00 | 5 | 12 | 15 | (SS)USA_ID_Boise-AP-Gowen-Field-ANGB.726810_AMY_2024EPW | 80.96 | 70.5411 | 8.2521 | 0 | 0 | 0 | 0 | 0 | 0 | 0 |  | 1.505
05/12 16:00:00 | 5 | 12 | 16 | (SS)USA_ID_Boise-AP-Gowen-Field-ANGB.726810_AMY_2024EPW | 81.983 | 70.5477 | 29.9504 | 0 | 0 | 0 | 0 | 0 | 0 | 0 |  | 1.505
05/12 17:00:00 | 5 | 12 | 17 | (SS)USA_ID_Boise-AP-Gowen-Field-ANGB.726810_AMY_2024EPW | 82.94 | 70.5239 | 48.9583 | 0 | 0 | 0 | 0 | 0 | 0 | 0 |  | 1.505
05/12 18:00:00 | 5 | 12 | 18 | (SS)USA_ID_Boise-AP-Gowen-Field-ANGB.726810_AMY_2024EPW | 82.94 | 70.5107 | 51.1435 | 0 | 0 | 0 | 0 | 0 | 0 | 0 |  | 1.505
05/12 19:00:00 | 5 | 12 | 19 | (SS)USA_ID_Boise-AP-Gowen-Field-ANGB.726810_AMY_2024EPW | 82.475 | 70.5456 | 61.4238 | 0 | 0 | 0 | 0 | 0 | 0 | 0 |  | 1.505
05/12 20:00:00 | 5 | 12 | 20 | (SS)USA_ID_Boise-AP-Gowen-Field-ANGB.726810_AMY_2024EPW | 81.017 | 70.5091 | 71.7748 | 0 | 0 | 0 | 0 | 0 | 0 | 0 |  | 1.505
05/12 21:00:00 | 5 | 12 | 21 | (SS)USA_ID_Boise-AP-Gowen-Field-ANGB.726810_AMY_2024EPW | 77.921 | 70.5448 | 48.4488 | 0 | 0 | 0 | 0 | 0 | 0 | 0 |  | 1.505
05/12 22:00:00 | 5 | 12 | 22 | (SS)USA_ID_Boise-AP-Gowen-Field-ANGB.726810_AMY_2024EPW | 73.874 | 70.5324 | 32.261 | 0 | 0 | 0 | 0 | 0 | 0 | 0 |  | 1.505
05/12 23:00:00 | 5 | 12 | 23 | (SS)USA_ID_Boise-AP-Gowen-Field-ANGB.726810_AMY_2024EPW | 68.891 | 70.5267 | 28.672 | 0 | 0 | 0 | 0 | 0 | 0 | 0 |  | 1.505
05/12 24:00:00 | 5 | 12 | 24 | (SS)USA_ID_Boise-AP-Gowen-Field-ANGB.726810_AMY_2024EPW | 65.462 | 70.4727 | 17.0303 | 0 | 0 | 0 | 0 | 0 | 0 | 0 |  | 1.505
05/13 01:00:00 | 5 | 13 | 1 | (SS)USA_ID_Boise-AP-Gowen-Field-ANGB.726810_AMY_2024EPW | 63.917 | 70.6956 | 0 | 0 | 0 | 0 | 0 | 0 | 0 | 0 |  | 1.505
05/13 02:00:00 | 5 | 13 | 2 | (SS)USA_ID_Boise-AP-Gowen-Field-ANGB.726810_AMY_2024EPW | 62.495 | 70.5928 | 0 | 0 | 0 | 0 | 0 | 0 | 0 | 0 |  | 1.505
05/13 03:00:00 | 5 | 13 | 3 | (SS)USA_ID_Boise-AP-Gowen-Field-ANGB.726810_AMY_2024EPW | 61.037 | 70.2566 | 0 | 0 | 0 | 0 | 0 | 0 | 0 | 0 |  | 1.505
05/13 04:00:00 | 5 | 13 | 4 | (SS)USA_ID_Boise-AP-Gowen-Field-ANGB.726810_AMY_2024EPW | 58.964 | 70.1269 | 11.3031 | 722.0541 | 186.4413 | 0 | 0 | 0.045658 | 0 | 0 |  | 1.1856
05/13 05:00:00 | 5 | 13 | 5 | (SS)USA_ID_Boise-AP-Gowen-Field-ANGB.726810_AMY_2024EPW | 57.92 | 70.1256 | 16.7598 | 1051.4821 | 273.1611 | 0 | 0 | 0.067699 | 0 | 0 |  | 1.153
05/13 06:00:00 | 5 | 13 | 6 | (SS)USA_ID_Boise-AP-Gowen-Field-ANGB.726810_AMY_2024EPW | 57.92 | 70.0852 | 24.4031 | 1524.2586 | 397.74 | 0 | 0 | 0.098574 | 0 | 0 |  | 1.1531
05/13 07:00:00 | 5 | 13 | 7 | (SS)USA_ID_Boise-AP-Gowen-Field-ANGB.726810_AMY_2024EPW | 57.92 | 70.1247 | 25.1873 | 1571.8435 | 410.4903 | 0 | 0 | 0.10174 | 0 | 0 |  | 1.1531
05/13 08:00:00 | 5 | 13 | 8 | (SS)USA_ID_Boise-AP-Gowen-Field-ANGB.726810_AMY_2024EPW | 57.455 | 70.0875 | 33.9314 | 2099.5168 | 550.7442 | 0 | 0 | 0.13706 | 0 | 0 |  | 1.1471
05/13 09:00:00 | 5 | 13 | 9 | (SS)USA_ID_Boise-AP-Gowen-Field-ANGB.726810_AMY_2024EPW | 60.647 | 70.127 | 24.7475 | 1600.4093 | 412.7099 | 0 | 0 | 0.099965 | 0 | 0 |  | 1.187
05/13 10:00:00 | 5 | 13 | 10 | (SS)USA_ID_Boise-AP-Gowen-Field-ANGB.726810_AMY_2024EPW | 66.644 | 70.1219 | 21.537 | 1507.6796 | 379.4931 | 0 | 0 | 0.086996 | 0 | 0 |  | 1.2796
05/13 11:00:00 | 5 | 13 | 11 | (SS)USA_ID_Boise-AP-Gowen-Field-ANGB.726810_AMY_2024EPW | 71.126 | 70.1511 | 19.1914 | 1432.643 | 355.0875 | 0 | 0 | 0.077522 | 0 | 0 |  | 1.3528
05/13 12:00:00 | 5 | 13 | 12 | (SS)USA_ID_Boise-AP-Gowen-Field-ANGB.726810_AMY_2024EPW | 73.505 | 70.1444 | 15.3793 | 1175.6057 | 292.7315 | 0 | 0 | 0.062123 | 0 | 0 |  | 1.3944
05/13 13:00:00 | 5 | 13 | 13 | (SS)USA_ID_Boise-AP-Gowen-Field-ANGB.726810_AMY_2024EPW | 74.498 | 70.1634 | 14.0197 | 1091.6666 | 269.903 | 0 | 0 | 0.056631 | 0 | 0 |  | 1.4112
05/13 14:00:00 | 5 | 13 | 14 | (SS)USA_ID_Boise-AP-Gowen-Field-ANGB.726810_AMY_2024EPW | 75.485 | 70.1792 | 14.9025 | 1167.8903 | 290.1448 | 0 | 0 | 0.060197 | 0 | 0 |  | 1.4279
05/13 15:00:00 | 5 | 13 | 15 | (SS)USA_ID_Boise-AP-Gowen-Field-ANGB.726810_AMY_2024EPW | 75.455 | 69.9301 | 0 | 0 | 0 | 0 | 0 | 0 | 0 | 0 |  | 1.4338
05/13 16:00:00 | 5 | 13 | 16 | (SS)USA_ID_Boise-AP-Gowen-Field-ANGB.726810_AMY_2024EPW | 76.043 | 70.1492 | 0 | 0 | 0 | 0 | 0 | 0 | 0 | 0 |  | 1.4338
05/13 17:00:00 | 5 | 13 | 17 | (SS)USA_ID_Boise-AP-Gowen-Field-ANGB.726810_AMY_2024EPW | 78.023 | 70.5076 | 16.6903 | 0 | 0 | 0 | 0 | 0 | 0 | 0 |  | 1.4338
05/13 18:00:00 | 5 | 13 | 18 | (SS)USA_ID_Boise-AP-Gowen-Field-ANGB.726810_AMY_2024EPW | 78.515 | 70.4868 | 27.8221 | 0 | 0 | 0 | 0 | 0 | 0 | 0 |  | 1.4338
05/13 19:00:00 | 5 | 13 | 19 | (SS)USA_ID_Boise-AP-Gowen-Field-ANGB.726810_AMY_2024EPW | 78.08 | 70.5093 | 39.1636 | 0 | 0 | 0 | 0 | 0 | 0 | 0 |  | 1.4338
05/13 20:00:00 | 5 | 13 | 20 | (SS)USA_ID_Boise-AP-Gowen-Field-ANGB.726810_AMY_2024EPW | 76.964 | 70.5063 | 39.1394 | 0 | 0 | 0 | 0 | 0 | 0 | 0 |  | 1.4338
05/13 21:00:00 | 5 | 13 | 21 | (SS)USA_ID_Boise-AP-Gowen-Field-ANGB.726810_AMY_2024EPW | 74.432 | 70.4882 | 23.6094 | 0 | 0 | 0 | 0 | 0 | 0 | 0 |  | 1.4338
05/13 22:00:00 | 5 | 13 | 22 | (SS)USA_ID_Boise-AP-Gowen-Field-ANGB.726810_AMY_2024EPW | 69.413 | 70.4987 | 15.9032 | 0 | 0 | 0 | 0 | 0 | 0 | 0 |  | 1.4338
05/13 23:00:00 | 5 | 13 | 23 | (SS)USA_ID_Boise-AP-Gowen-Field-ANGB.726810_AMY_2024EPW | 66.02 | 70.4344 | 17.829 | 0 | 0 | 0 | 0 | 0 | 0 | 0 |  | 1.4338
05/13 24:00:00 | 5 | 13 | 24 | (SS)USA_ID_Boise-AP-Gowen-Field-ANGB.726810_AMY_2024EPW | 64.439 | 70.4742 | 8.437 | 0 | 0 | 0 | 0 | 0 | 0 | 0 |  | 1.4338
05/14 01:00:00 | 5 | 14 | 1 | (SS)USA_ID_Boise-AP-Gowen-Field-ANGB.726810_AMY_2024EPW | 62.96 | 70.6847 | 0 | 0 | 0 | 0 | 0 | 0 | 0 | 0 |  | 1.4338
05/14 02:00:00 | 5 | 14 | 2 | (SS)USA_ID_Boise-AP-Gowen-Field-ANGB.726810_AMY_2024EPW | 61.472 | 70.5066 | 0 | 0 | 0 | 0 | 0 | 0 | 0 | 0 |  | 1.4338
05/14 03:00:00 | 5 | 14 | 3 | (SS)USA_ID_Boise-AP-Gowen-Field-ANGB.726810_AMY_2024EPW | 58.964 | 70.1317 | 5.8653 | 370.578 | 96.1662 | 0 | 0 | 0.023692 | 0 | 0 |  | 1.3346
05/14 04:00:00 | 5 | 14 | 4 | (SS)USA_ID_Boise-AP-Gowen-Field-ANGB.726810_AMY_2024EPW | 56.897 | 70.1004 | 10.488 | 651.7989 | 169.4771 | 0 | 0 | 0.042365 | 0 | 0 |  | 1.1448
05/14 05:00:00 | 5 | 14 | 5 | (SS)USA_ID_Boise-AP-Gowen-Field-ANGB.726810_AMY_2024EPW | 54.917 | 70.088 | 24.9503 | 1496.2796 | 396.6566 | 0 | 0 | 0.10078 | 0 | 0 |  | 1.1122
05/14 06:00:00 | 5 | 14 | 6 | (SS)USA_ID_Boise-AP-Gowen-Field-ANGB.726810_AMY_2024EPW | 53.495 | 70.1141 | 26.3324 | 1549.9285 | 414.4674 | 0 | 0 | 0.10637 | 0 | 0 |  | 1.0897
05/14 07:00:00 | 5 | 14 | 7 | (SS)USA_ID_Boise-AP-Gowen-Field-ANGB.726810_AMY_2024EPW | 53.06 | 70.0923 | 29.6404 | 1729.2634 | 465.4542 | 0 | 0 | 0.11973 | 0 | 0 |  | 1.0825
05/14 08:00:00 | 5 | 14 | 8 | (SS)USA_ID_Boise-AP-Gowen-Field-ANGB.726810_AMY_2024EPW | 54.548 | 70.0979 | 35.6162 | 2121.6543 | 565.173 | 0 | 0 | 0.14387 | 0 | 0 |  | 1.1016
05/14 09:00:00 | 5 | 14 | 9 | (SS)USA_ID_Boise-AP-Gowen-Field-ANGB.726810_AMY_2024EPW | 57.521 | 70.1267 | 29.81 | 1860.8307 | 484.3953 | 0 | 0 | 0.12041 | 0 | 0 |  | 1.1448
05/14 10:00:00 | 5 | 14 | 10 | (SS)USA_ID_Boise-AP-Gowen-Field-ANGB.726810_AMY_2024EPW | 60.581 | 70.0949 | 32.192 | 2083.361 | 537.6028 | 0 | 0 | 0.13004 | 0 | 0 |  | 1.19
05/14 11:00:00 | 5 | 14 | 11 | (SS)USA_ID_Boise-AP-Gowen-Field-ANGB.726810_AMY_2024EPW | 64.571 | 70.14 | 21.8454 | 1494.1201 | 378.1572 | 0 | 0 | 0.088242 | 0 | 0 |  | 1.2487
05/14 12:00:00 | 5 | 14 | 12 | (SS)USA_ID_Boise-AP-Gowen-Field-ANGB.726810_AMY_2024EPW | 67.478 | 70.1041 | 21.5705 | 1528.0236 | 384.1264 | 0 | 0 | 0.087132 | 0 | 0 |  | 1.2969
05/14 13:00:00 | 5 | 14 | 13 | (SS)USA_ID_Boise-AP-Gowen-Field-ANGB.726810_AMY_2024EPW | 69.581 | 70.148 | 14.5925 | 1070.8039 | 266.0183 | 0 | 0 | 0.058945 | 0 | 0 |  | 1.3282
05/14 14:00:00 | 5 | 14 | 14 | (SS)USA_ID_Boise-AP-Gowen-Field-ANGB.726810_AMY_2024EPW | 72.548 | 70.1308 | 9.0737 | 692.8706 | 170.9564 | 0 | 0 | 0.036652 | 0 | 0 |  | 1.3707
05/14 15:00:00 | 5 | 14 | 15 | (SS)USA_ID_Boise-AP-Gowen-Field-ANGB.726810_AMY_2024EPW | 74.498 | 70.3017 | 0 | 0 | 0 | 0 | 0 | 0 | 0 | 0 |  | 1.3974
05/14 16:00:00 | 5 | 14 | 16 | (SS)USA_ID_Boise-AP-Gowen-Field-ANGB.726810_AMY_2024EPW | 75.02 | 70.5025 | 7.3395 | 0 | 0 | 0 | 0 | 0 | 0 | 0 |  | 1.3974
05/14 17:00:00 | 5 | 14 | 17 | (SS)USA_ID_Boise-AP-Gowen-Field-ANGB.726810_AMY_2024EPW | 75.485 | 70.4463 | 17.7029 | 0 | 0 | 0 | 0 | 0 | 0 | 0 |  | 1.3974
05/14 18:00:00 | 5 | 14 | 18 | (SS)USA_ID_Boise-AP-Gowen-Field-ANGB.726810_AMY_2024EPW | 75.455 | 70.4216 | 17.8383 | 0 | 0 | 0 | 0 | 0 | 0 | 0 |  | 1.3974
05/14 19:00:00 | 5 | 14 | 19 | (SS)USA_ID_Boise-AP-Gowen-Field-ANGB.726810_AMY_2024EPW | 75.02 | 70.4389 | 35.5789 | 0 | 0 | 0 | 0 | 0 | 0 | 0 |  | 1.3974
05/14 20:00:00 | 5 | 14 | 20 | (SS)USA_ID_Boise-AP-Gowen-Field-ANGB.726810_AMY_2024EPW | 73.997 | 70.4103 | 27.3309 | 0 | 0 | 0 | 0 | 0 | 0 | 0 |  | 1.3974
05/14 21:00:00 | 5 | 14 | 21 | (SS)USA_ID_Boise-AP-Gowen-Field-ANGB.726810_AMY_2024EPW | 71.459 | 70.4265 | 16.3413 | 0 | 0 | 0 | 0 | 0 | 0 | 0 |  | 1.3974
05/14 22:00:00 | 5 | 14 | 22 | (SS)USA_ID_Boise-AP-Gowen-Field-ANGB.726810_AMY_2024EPW | 67.934 | 70.4684 | 7.8816 | 0 | 0 | 0 | 0 | 0 | 0 | 0 |  | 1.3974
05/14 23:00:00 | 5 | 14 | 23 | (SS)USA_ID_Boise-AP-Gowen-Field-ANGB.726810_AMY_2024EPW | 64.997 | 70.4173 | 7.5737 | 0 | 0 | 0 | 0 | 0 | 0 | 0 |  | 1.3974
05/14 24:00:00 | 5 | 14 | 24 | (SS)USA_ID_Boise-AP-Gowen-Field-ANGB.726810_AMY_2024EPW | 63.017 | 70.5668 | 0 | 0 | 0 | 0 | 0 | 0 | 0 | 0 |  | 1.3974
05/15 01:00:00 | 5 | 15 | 1 | (SS)USA_ID_Boise-AP-Gowen-Field-ANGB.726810_AMY_2024EPW | 59.921 | 70.1979 | 6.0136 | 376.5253 | 98.0993 | 0 | 0 | 0.024291 | 0 | 0 |  | 1.3812
05/15 02:00:00 | 5 | 15 | 2 | (SS)USA_ID_Boise-AP-Gowen-Field-ANGB.726810_AMY_2024EPW | 57.455 | 70.1544 | 10.0899 | 632.4752 | 163.5652 | 0 | 0 | 0.040757 | 0 | 0 |  | 1.1487
05/15 03:00:00 | 5 | 15 | 3 | (SS)USA_ID_Boise-AP-Gowen-Field-ANGB.726810_AMY_2024EPW | 55.997 | 70.1237 | 17.0629 | 1041.6996 | 273.3761 | 0 | 0 | 0.068924 | 0 | 0 |  | 1.1281
05/15 04:00:00 | 5 | 15 | 4 | (SS)USA_ID_Boise-AP-Gowen-Field-ANGB.726810_AMY_2024EPW | 53.459 | 70.1026 | 25.4718 | 1497.8335 | 400.6025 | 0 | 0 | 0.10289 | 0 | 0 |  | 1.0917
05/15 05:00:00 | 5 | 15 | 5 | (SS)USA_ID_Boise-AP-Gowen-Field-ANGB.726810_AMY_2024EPW | 50.957 | 70.103 | 28.483 | 1620.1145 | 440.7406 | 0 | 0 | 0.11505 | 0 | 0 |  | 1.0545
05/15 06:00:00 | 5 | 15 | 6 | (SS)USA_ID_Boise-AP-Gowen-Field-ANGB.726810_AMY_2024EPW | 49.442 | 70.0745 | 41.8545 | 2329.5146 | 641.4368 | 0 | 166.1866 | 0.16907 | 0 | 0 |  | 1.0322
05/15 07:00:00 | 5 | 15 | 7 | (SS)USA_ID_Boise-AP-Gowen-Field-ANGB.726810_AMY_2024EPW | 48.92 | 70.0954 | 52.9472 | 2960.1743 | 808.2718 | 0 | 157.225 | 0.21387 | 0 | 0 |  | 1.0244
05/15 08:00:00 | 5 | 15 | 8 | (SS)USA_ID_Boise-AP-Gowen-Field-ANGB.726810_AMY_2024EPW | 51.059 | 70.0964 | 49.6049 | 2836.134 | 767.2416 | 0 | 31.2691 | 0.20037 | 0 | 0 |  | 1.051
05/15 09:00:00 | 5 | 15 | 9 | (SS)USA_ID_Boise-AP-Gowen-Field-ANGB.726810_AMY_2024EPW | 55.571 | 70.0615 | 43.2011 | 2588.575 | 690.5171 | 0 | 0 | 0.17451 | 0 | 0 |  | 1.1148
05/15 10:00:00 | 5 | 15 | 10 | (SS)USA_ID_Boise-AP-Gowen-Field-ANGB.726810_AMY_2024EPW | 59.501 | 70.0962 | 34.7602 | 2198.8345 | 573.2576 | 0 | 0 | 0.14041 | 0 | 0 |  | 1.1741
05/15 11:00:00 | 5 | 15 | 11 | (SS)USA_ID_Boise-AP-Gowen-Field-ANGB.726810_AMY_2024EPW | 63.026 | 70.1343 | 29.1142 | 1942.0658 | 495.5354 | 0 | 0 | 0.1176 | 0 | 0 |  | 1.2262
05/15 12:00:00 | 5 | 15 | 12 | (SS)USA_ID_Boise-AP-Gowen-Field-ANGB.726810_AMY_2024EPW | 66.521 | 70.108 | 23.5928 | 1640.4884 | 415.5237 | 0 | 0 | 0.095301 | 0 | 0 |  | 1.2802
05/15 13:00:00 | 5 | 15 | 13 | (SS)USA_ID_Boise-AP-Gowen-Field-ANGB.726810_AMY_2024EPW | 70.046 | 70.1316 | 18.669 | 1380.8302 | 341.889 | 0 | 0 | 0.075411 | 0 | 0 |  | 1.3342
05/15 14:00:00 | 5 | 15 | 14 | (SS)USA_ID_Boise-AP-Gowen-Field-ANGB.726810_AMY_2024EPW | 73.541 | 70.0913 | 5.0645 | 385.3005 | 95.8996 | 0 | 0 | 0.020458 | 0 | 0 |  | 1.3836
05/15 15:00:00 | 5 | 15 | 15 | (SS)USA_ID_Boise-AP-Gowen-Field-ANGB.726810_AMY_2024EPW | 75.02 | 70.3027 | 4.4337 | 348.9798 | 85.9218 | 0 | 0 | 0.01791 | 0 | 0 |  | 1.4217
05/15 16:00:00 | 5 | 15 | 16 | (SS)USA_ID_Boise-AP-Gowen-Field-ANGB.726810_AMY_2024EPW | 75.485 | 70.4544 | 7.8392 | 0 | 0 | 0 | 0 | 0 | 0 | 0 |  | 1.4217
05/15 17:00:00 | 5 | 15 | 17 | (SS)USA_ID_Boise-AP-Gowen-Field-ANGB.726810_AMY_2024EPW | 76.478 | 70.4144 | 17.4561 | 0 | 0 | 0 | 0 | 0 | 0 | 0 |  | 1.4217
05/15 18:00:00 | 5 | 15 | 18 | (SS)USA_ID_Boise-AP-Gowen-Field-ANGB.726810_AMY_2024EPW | 77.558 | 70.4813 | 28.5754 | 0 | 0 | 0 | 0 | 0 | 0 | 0 |  | 1.4217
05/15 19:00:00 | 5 | 15 | 19 | (SS)USA_ID_Boise-AP-Gowen-Field-ANGB.726810_AMY_2024EPW | 77.522 | 70.4898 | 49.024 | 0 | 0 | 0 | 0 | 0 | 0 | 0 |  | 1.4217
05/15 20:00:00 | 5 | 15 | 20 | (SS)USA_ID_Boise-AP-Gowen-Field-ANGB.726810_AMY_2024EPW | 75.977 | 70.5404 | 44.51 | 0 | 0 | 0 | 0 | 0 | 0 | 0 |  | 1.4217
05/15 21:00:00 | 5 | 15 | 21 | (SS)USA_ID_Boise-AP-Gowen-Field-ANGB.726810_AMY_2024EPW | 72.416 | 70.4908 | 35.1178 | 0 | 0 | 0 | 0 | 0 | 0 | 0 |  | 1.4217
05/15 22:00:00 | 5 | 15 | 22 | (SS)USA_ID_Boise-AP-Gowen-Field-ANGB.726810_AMY_2024EPW | 69.515 | 70.5126 | 27.918 | 0 | 0 | 0 | 0 | 0 | 0 | 0 |  | 1.4217
05/15 23:00:00 | 5 | 15 | 23 | (SS)USA_ID_Boise-AP-Gowen-Field-ANGB.726810_AMY_2024EPW | 67.499 | 70.5202 | 17.8354 | 0 | 0 | 0 | 0 | 0 | 0 | 0 |  | 1.4217
05/15 24:00:00 | 5 | 15 | 24 | (SS)USA_ID_Boise-AP-Gowen-Field-ANGB.726810_AMY_2024EPW | 62.393 | 70.4493 | 17.5975 | 0 | 0 | 0 | 0 | 0 | 0 | 0 |  | 1.4217
05/16 01:00:00 | 5 | 16 | 1 | (SS)USA_ID_Boise-AP-Gowen-Field-ANGB.726810_AMY_2024EPW | 58.442 | 70.4728 | 0 | 0 | 0 | 0 | 0 | 0 | 0 | 0 |  | 1.4217
05/16 02:00:00 | 5 | 16 | 2 | (SS)USA_ID_Boise-AP-Gowen-Field-ANGB.726810_AMY_2024EPW | 57.92 | 70.2644 | 0 | 0 | 0 | 0 | 0 | 0 | 0 | 0 |  | 1.4217
05/16 03:00:00 | 5 | 16 | 3 | (SS)USA_ID_Boise-AP-Gowen-Field-ANGB.726810_AMY_2024EPW | 56.897 | 70.0802 | 5.9957 | 369.5694 | 96.9388 | 0 | 0 | 0.024219 | 0 | 0 |  | 1.2883
05/16 04:00:00 | 5 | 16 | 4 | (SS)USA_ID_Boise-AP-Gowen-Field-ANGB.726810_AMY_2024EPW | 54.917 | 70.1098 | 17.4764 | 1051.8853 | 278.4124 | 0 | 0 | 0.070594 | 0 | 0 |  | 1.1132
05/16 05:00:00 | 5 | 16 | 5 | (SS)USA_ID_Boise-AP-Gowen-Field-ANGB.726810_AMY_2024EPW | 54.518 | 70.1103 | 17.5783 | 1054.2213 | 279.2954 | 0 | 0 | 0.071006 | 0 | 0 |  | 1.1021
05/16 06:00:00 | 5 | 16 | 6 | (SS)USA_ID_Boise-AP-Gowen-Field-ANGB.726810_AMY_2024EPW | 54.017 | 70.0869 | 27.5403 | 1629.2455 | 435.9707 | 0 | 0 | 0.11125 | 0 | 0 |  | 1.0978
05/16 07:00:00 | 5 | 16 | 7 | (SS)USA_ID_Boise-AP-Gowen-Field-ANGB.726810_AMY_2024EPW | 52.502 | 70.107 | 36.1371 | 2099.1895 | 565.7643 | 0 | 0 | 0.14597 | 0 | 0 |  | 1.0753
05/16 08:00:00 | 5 | 16 | 8 | (SS)USA_ID_Boise-AP-Gowen-Field-ANGB.726810_AMY_2024EPW | 54.026 | 70.0865 | 36.0004 | 2131.3217 | 569.9901 | 0 | 0 | 0.14542 | 0 | 0 |  | 1.0932
05/16 09:00:00 | 5 | 16 | 9 | (SS)USA_ID_Boise-AP-Gowen-Field-ANGB.726810_AMY_2024EPW | 60.125 | 70.121 | 24.2127 | 1558.1507 | 402.8092 | 0 | 0 | 0.097805 | 0 | 0 |  | 1.1774
05/16 10:00:00 | 5 | 16 | 10 | (SS)USA_ID_Boise-AP-Gowen-Field-ANGB.726810_AMY_2024EPW | 66.644 | 70.1169 | 19.9099 | 1407.1957 | 352.3104 | 0 | 0 | 0.080424 | 0 | 0 |  | 1.2785
05/16 11:00:00 | 5 | 16 | 11 | (SS)USA_ID_Boise-AP-Gowen-Field-ANGB.726810_AMY_2024EPW | 70.568 | 70.1342 | 15.5369 | 1144.7135 | 285.6956 | 0 | 0 | 0.06276 | 0 | 0 |  | 1.3441
05/16 12:00:00 | 5 | 16 | 12 | (SS)USA_ID_Boise-AP-Gowen-Field-ANGB.726810_AMY_2024EPW | 74.006 | 70.1612 | 15.3345 | 1175.0783 | 292.829 | 0 | 0 | 0.061942 | 0 | 0 |  | 1.3967
05/16 13:00:00 | 5 | 16 | 13 | (SS)USA_ID_Boise-AP-Gowen-Field-ANGB.726810_AMY_2024EPW | 77.036 | 70.1698 | 9.5644 | 764.7993 | 190.0998 | 0 | 0 | 0.038634 | 0 | 0 |  | 1.4473
05/16 14:00:00 | 5 | 16 | 14 | (SS)USA_ID_Boise-AP-Gowen-Field-ANGB.726810_AMY_2024EPW | 79.568 | 70.2818 | 4.595 | 377.8204 | 93.8985 | 0 | 0 | 0.018561 | 0 | 0 |  | 1.482
05/16 15:00:00 | 5 | 16 | 15 | (SS)USA_ID_Boise-AP-Gowen-Field-ANGB.726810_AMY_2024EPW | 81.983 | 70.5516 | 8.2521 | 0 | 0 | 0 | 0 | 0 | 0 | 0 |  | 1.4903
05/16 16:00:00 | 5 | 16 | 16 | (SS)USA_ID_Boise-AP-Gowen-Field-ANGB.726810_AMY_2024EPW | 82.94 | 70.5051 | 26.248 | 0 | 0 | 0 | 0 | 0 | 0 | 0 |  | 1.4903
05/16 17:00:00 | 5 | 16 | 17 | (SS)USA_ID_Boise-AP-Gowen-Field-ANGB.726810_AMY_2024EPW | 83.963 | 70.5622 | 32.6828 | 0 | 0 | 0 | 0 | 0 | 0 | 0 |  | 1.4903
05/16 18:00:00 | 5 | 16 | 18 | (SS)USA_ID_Boise-AP-Gowen-Field-ANGB.726810_AMY_2024EPW | 84.92 | 70.5394 | 54.1386 | 0 | 0 | 0 | 0 | 0 | 0 | 0 |  | 1.4903
05/16 19:00:00 | 5 | 16 | 19 | (SS)USA_ID_Boise-AP-Gowen-Field-ANGB.726810_AMY_2024EPW | 84.92 | 70.5439 | 73.0326 | 0 | 0 | 0 | 0 | 0 | 0 | 0 |  | 1.4903
05/16 20:00:00 | 5 | 16 | 20 | (SS)USA_ID_Boise-AP-Gowen-Field-ANGB.726810_AMY_2024EPW | 83.432 | 70.5303 | 75.1179 | 0 | 0 | 0 | 0 | 0 | 0 | 0 |  | 1.4903
05/16 21:00:00 | 5 | 16 | 21 | (SS)USA_ID_Boise-AP-Gowen-Field-ANGB.726810_AMY_2024EPW | 79.436 | 70.5192 | 40.7142 | 0 | 0 | 0 | 0 | 0 | 0 | 0 |  | 1.4903
05/16 22:00:00 | 5 | 16 | 22 | (SS)USA_ID_Boise-AP-Gowen-Field-ANGB.726810_AMY_2024EPW | 75.419 | 70.5131 | 35.4171 | 0 | 0 | 0 | 0 | 0 | 0 | 0 |  | 1.4903
05/16 23:00:00 | 5 | 16 | 23 | (SS)USA_ID_Boise-AP-Gowen-Field-ANGB.726810_AMY_2024EPW | 71.894 | 70.4983 | 29.9145 | 0 | 0 | 0 | 0 | 0 | 0 | 0 |  | 1.4903
05/16 24:00:00 | 5 | 16 | 24 | (SS)USA_ID_Boise-AP-Gowen-Field-ANGB.726810_AMY_2024EPW | 68.399 | 70.5105 | 26.1592 | 0 | 0 | 0 | 0 | 0 | 0 | 0 |  | 1.4903
05/17 01:00:00 | 5 | 17 | 1 | (SS)USA_ID_Boise-AP-Gowen-Field-ANGB.726810_AMY_2024EPW | 65.897 | 70.4198 | 8.6212 | 0 | 0 | 0 | 0 | 0 | 0 | 0 |  | 1.4903
05/17 02:00:00 | 5 | 17 | 2 | (SS)USA_ID_Boise-AP-Gowen-Field-ANGB.726810_AMY_2024EPW | 63.452 | 70.4748 | 0 | 0 | 0 | 0 | 0 | 0 | 0 | 0 |  | 1.4903
05/17 03:00:00 | 5 | 17 | 3 | (SS)USA_ID_Boise-AP-Gowen-Field-ANGB.726810_AMY_2024EPW | 61.502 | 70.2859 | 0 | 0 | 0 | 0 | 0 | 0 | 0 | 0 |  | 1.4903
05/17 04:00:00 | 5 | 17 | 4 | (SS)USA_ID_Boise-AP-Gowen-Field-ANGB.726810_AMY_2024EPW | 59.957 | 70.0924 | 5.9841 | 384.1844 | 99.4284 | 0 | 0 | 0.024172 | 0 | 0 |  | 1.3263
05/17 05:00:00 | 5 | 17 | 5 | (SS)USA_ID_Boise-AP-Gowen-Field-ANGB.726810_AMY_2024EPW | 57.977 | 70.1008 | 17.281 | 1080.5922 | 281.9129 | 0 | 0 | 0.069805 | 0 | 0 |  | 1.1584
05/17 06:00:00 | 5 | 17 | 6 | (SS)USA_ID_Boise-AP-Gowen-Field-ANGB.726810_AMY_2024EPW | 56.462 | 70.1005 | 25.0166 | 1530.6371 | 403.2731 | 0 | 0 | 0.10105 | 0 | 0 |  | 1.1327
05/17 07:00:00 | 5 | 17 | 7 | (SS)USA_ID_Boise-AP-Gowen-Field-ANGB.726810_AMY_2024EPW | 55.94 | 70.133 | 23.3551 | 1427.4458 | 375.2325 | 0 | 0 | 0.09434 | 0 | 0 |  | 1.1237
05/17 08:00:00 | 5 | 17 | 8 | (SS)USA_ID_Boise-AP-Gowen-Field-ANGB.726810_AMY_2024EPW | 58.079 | 70.1036 | 24.5117 | 1530.7837 | 400.2186 | 0 | 0 | 0.099013 | 0 | 0 |  | 1.1508
05/17 09:00:00 | 5 | 17 | 9 | (SS)USA_ID_Boise-AP-Gowen-Field-ANGB.726810_AMY_2024EPW | 60.545 | 70.1031 | 32.1281 | 2069.5224 | 536.213 | 0 | 0 | 0.12978 | 0 | 0 |  | 1.1911
05/17 10:00:00 | 5 | 17 | 10 | (SS)USA_ID_Boise-AP-Gowen-Field-ANGB.726810_AMY_2024EPW | 62.003 | 70.1121 | 29.7502 | 1962.9688 | 503.3497 | 0 | 0 | 0.12017 | 0 | 0 |  | 1.2123
05/17 11:00:00 | 5 | 17 | 11 | (SS)USA_ID_Boise-AP-Gowen-Field-ANGB.726810_AMY_2024EPW | 64.541 | 70.1273 | 24.0251 | 1633.5173 | 416.4263 | 0 | 0 | 0.097047 | 0 | 0 |  | 1.2496
05/17 12:00:00 | 5 | 17 | 12 | (SS)USA_ID_Boise-AP-Gowen-Field-ANGB.726810_AMY_2024EPW | 66.485 | 70.1261 | 19.942 | 1402.9966 | 351.9359 | 0 | 0 | 0.080554 | 0 | 0 |  | 1.2815
05/17 13:00:00 | 5 | 17 | 13 | (SS)USA_ID_Boise-AP-Gowen-Field-ANGB.726810_AMY_2024EPW | 67.478 | 70.1401 | 14.2581 | 1019.3214 | 254.1343 | 0 | 0 | 0.057594 | 0 | 0 |  | 1.2972
05/17 14:00:00 | 5 | 17 | 14 | (SS)USA_ID_Boise-AP-Gowen-Field-ANGB.726810_AMY_2024EPW | 69.023 | 70.1451 | 9.6342 | 699.4206 | 174.2081 | 0 | 0 | 0.038916 | 0 | 0 |  | 1.3184
05/17 15:00:00 | 5 | 17 | 15 | (SS)USA_ID_Boise-AP-Gowen-Field-ANGB.726810_AMY_2024EPW | 69.515 | 69.8956 | 0 | 0 | 0 | 0 | 0 | 0 | 0 | 0 |  | 1.3285
05/17 16:00:00 | 5 | 17 | 16 | (SS)USA_ID_Boise-AP-Gowen-Field-ANGB.726810_AMY_2024EPW | 70.103 | 70.1129 | 0 | 0 | 0 | 0 | 0 | 0 | 0 | 0 |  | 1.3285
05/17 17:00:00 | 5 | 17 | 17 | (SS)USA_ID_Boise-AP-Gowen-Field-ANGB.726810_AMY_2024EPW | 71.06 | 70.4646 | 16.7662 | 0 | 0 | 0 | 0 | 0 | 0 | 0 |  | 1.3285
05/17 18:00:00 | 5 | 17 | 18 | (SS)USA_ID_Boise-AP-Gowen-Field-ANGB.726810_AMY_2024EPW | 70.502 | 70.447 | 26.2965 | 0 | 0 | 0 | 0 | 0 | 0 | 0 |  | 1.3285
05/17 19:00:00 | 5 | 17 | 19 | (SS)USA_ID_Boise-AP-Gowen-Field-ANGB.726810_AMY_2024EPW | 69.515 | 70.4324 | 17.6219 | 0 | 0 | 0 | 0 | 0 | 0 | 0 |  | 1.3285
05/17 20:00:00 | 5 | 17 | 20 | (SS)USA_ID_Boise-AP-Gowen-Field-ANGB.726810_AMY_2024EPW | 67.964 | 70.4391 | 18.6103 | 0 | 0 | 0 | 0 | 0 | 0 | 0 |  | 1.3285
05/17 21:00:00 | 5 | 17 | 21 | (SS)USA_ID_Boise-AP-Gowen-Field-ANGB.726810_AMY_2024EPW | 65.432 | 70.4377 | 0 | 0 | 0 | 0 | 0 | 0 | 0 | 0 |  | 1.3285
05/17 22:00:00 | 5 | 17 | 22 | (SS)USA_ID_Boise-AP-Gowen-Field-ANGB.726810_AMY_2024EPW | 60.413 | 70.2136 | 0 | 0 | 0 | 0 | 0 | 0 | 0 | 0 |  | 1.3285
05/17 23:00:00 | 5 | 17 | 23 | (SS)USA_ID_Boise-AP-Gowen-Field-ANGB.726810_AMY_2024EPW | 55.997 | 70.0637 | 5.8487 | 358.2525 | 94.0961 | 0 | 0 | 0.023625 | 0 | 0 |  | 1.2012
05/17 24:00:00 | 5 | 17 | 24 | (SS)USA_ID_Boise-AP-Gowen-Field-ANGB.726810_AMY_2024EPW | 55.505 | 70.1492 | 10.5645 | 643.3732 | 168.8407 | 0 | 0 | 0.042674 | 0 | 0 |  | 1.1146
05/18 01:00:00 | 5 | 18 | 1 | (SS)USA_ID_Boise-AP-Gowen-Field-ANGB.726810_AMY_2024EPW | 53.429 | 70.0782 | 11.8239 | 699.5331 | 186.6179 | 0 | 0 | 0.047761 | 0 | 0 |  | 1.0973
05/18 02:00:00 | 5 | 18 | 2 | (SS)USA_ID_Boise-AP-Gowen-Field-ANGB.726810_AMY_2024EPW | 49.499 | 70.1239 | 29.1782 | 1637.2867 | 447.1471 | 0 | 115.1554 | 0.11786 | 0 | 0 |  | 1.0357
05/18 03:00:00 | 5 | 18 | 3 | (SS)USA_ID_Boise-AP-Gowen-Field-ANGB.726810_AMY_2024EPW | 46.997 | 70.1414 | 39.0519 | 2140.7252 | 588.4156 | 0 | 168.4508 | 0.15775 | 0 | 0 |  | 1.0002
05/18 04:00:00 | 5 | 18 | 4 | (SS)USA_ID_Boise-AP-Gowen-Field-ANGB.726810_AMY_2024EPW | 45.017 | 70.0762 | 43.6183 | 2294.0348 | 650.4073 | 0 | 164.7616 | 0.17619 | 0 | 0 |  | 0.97253
05/18 05:00:00 | 5 | 18 | 5 | (SS)USA_ID_Boise-AP-Gowen-Field-ANGB.726810_AMY_2024EPW | 42.479 | 70.0872 | 64.4855 | 3304.4664 | 946.9002 | 0 | 147.9035 | 0.26048 | 0 | 0 |  | 0.93825
05/18 06:00:00 | 5 | 18 | 6 | (SS)USA_ID_Boise-AP-Gowen-Field-ANGB.726810_AMY_2024EPW | 41.558 | 70.0764 | 77.1141 | 3874.7835 | 1125.6216 | 0 | 137.7011 | 0.31149 | 0 | 0 |  | 0.92454
05/18 07:00:00 | 5 | 18 | 7 | (SS)USA_ID_Boise-AP-Gowen-Field-ANGB.726810_AMY_2024EPW | 42.545 | 70.079 | 83.9875 | 4272.6281 | 1232.6413 | 0 | 132.1483 | 0.33926 | 0 | 0 |  | 0.93758
05/18 08:00:00 | 5 | 18 | 8 | (SS)USA_ID_Boise-AP-Gowen-Field-ANGB.726810_AMY_2024EPW | 44.561 | 70.0709 | 79.204 | 4141.4471 | 1176.2205 | 0 | 136.0127 | 0.31994 | 0 | 0 |  | 0.96382
05/18 09:00:00 | 5 | 18 | 9 | (SS)USA_ID_Boise-AP-Gowen-Field-ANGB.726810_AMY_2024EPW | 49.109 | 70.066 | 52.6021 | 2928.4158 | 803.8574 | 0 | 99.5803 | 0.21248 | 0 | 0 |  | 1.0236
05/18 10:00:00 | 5 | 18 | 10 | (SS)USA_ID_Boise-AP-Gowen-Field-ANGB.726810_AMY_2024EPW | 54.584 | 70.0752 | 43.3009 | 2568.6659 | 686.7462 | 0 | 0 | 0.17491 | 0 | 0 |  | 1.1002
05/18 11:00:00 | 5 | 18 | 11 | (SS)USA_ID_Boise-AP-Gowen-Field-ANGB.726810_AMY_2024EPW | 59.066 | 70.1253 | 30.6934 | 1941.9794 | 504.647 | 0 | 0 | 0.12398 | 0 | 0 |  | 1.1663
05/18 12:00:00 | 5 | 18 | 12 | (SS)USA_ID_Boise-AP-Gowen-Field-ANGB.726810_AMY_2024EPW | 62.561 | 70.0716 | 29.0715 | 1905.3144 | 493.2847 | 0 | 0 | 0.11743 | 0 | 0 |  | 1.2192
05/18 13:00:00 | 5 | 18 | 13 | (SS)USA_ID_Boise-AP-Gowen-Field-ANGB.726810_AMY_2024EPW | 65.528 | 70.1163 | 28.45 | 1960.0202 | 496.5715 | 0 | 0 | 0.11492 | 0 | 0 |  | 1.2653
05/18 14:00:00 | 5 | 18 | 14 | (SS)USA_ID_Boise-AP-Gowen-Field-ANGB.726810_AMY_2024EPW | 68.036 | 70.1508 | 14.3905 | 1035.6675 | 257.7377 | 0 | 0 | 0.058129 | 0 | 0 |  | 1.3046
05/18 15:00:00 | 5 | 18 | 15 | (SS)USA_ID_Boise-AP-Gowen-Field-ANGB.726810_AMY_2024EPW | 70.103 | 70.1022 | 9.344 | 692.2321 | 171.3537 | 0 | 0 | 0.037744 | 0 | 0 |  | 1.3341
05/18 16:00:00 | 5 | 18 | 16 | (SS)USA_ID_Boise-AP-Gowen-Field-ANGB.726810_AMY_2024EPW | 72.548 | 70.2531 | 0 | 0 | 0 | 0 | 0 | 0 | 0 | 0 |  | 1.3549
05/18 17:00:00 | 5 | 18 | 17 | (SS)USA_ID_Boise-AP-Gowen-Field-ANGB.726810_AMY_2024EPW | 73.475 | 70.474 | 8.2521 | 0 | 0 | 0 | 0 | 0 | 0 | 0 |  | 1.3549
05/18 18:00:00 | 5 | 18 | 18 | (SS)USA_ID_Boise-AP-Gowen-Field-ANGB.726810_AMY_2024EPW | 74.063 | 70.4958 | 26.1898 | 0 | 0 | 0 | 0 | 0 | 0 | 0 |  | 1.3549
05/18 19:00:00 | 5 | 18 | 19 | (SS)USA_ID_Boise-AP-Gowen-Field-ANGB.726810_AMY_2024EPW | 74.462 | 70.5306 | 46.9722 | 0 | 0 | 0 | 0 | 0 | 0 | 0 |  | 1.3549
05/18 20:00:00 | 5 | 18 | 20 | (SS)USA_ID_Boise-AP-Gowen-Field-ANGB.726810_AMY_2024EPW | 72.917 | 70.5158 | 91.0897 | 0 | 0 | 0 | 0 | 0 | 0 | 0 |  | 1.3549
05/18 21:00:00 | 5 | 18 | 21 | (SS)USA_ID_Boise-AP-Gowen-Field-ANGB.726810_AMY_2024EPW | 70.937 | 70.5332 | 35.7754 | 0 | 0 | 0 | 0 | 0 | 0 | 0 |  | 1.3549
05/18 22:00:00 | 5 | 18 | 22 | (SS)USA_ID_Boise-AP-Gowen-Field-ANGB.726810_AMY_2024EPW | 68.399 | 70.5083 | 26.4525 | 0 | 0 | 0 | 0 | 0 | 0 | 0 |  | 1.3549
05/18 23:00:00 | 5 | 18 | 23 | (SS)USA_ID_Boise-AP-Gowen-Field-ANGB.726810_AMY_2024EPW | 63.851 | 70.5046 | 27.3178 | 0 | 0 | 0 | 0 | 0 | 0 | 0 |  | 1.3549
05/18 24:00:00 | 5 | 18 | 24 | (SS)USA_ID_Boise-AP-Gowen-Field-ANGB.726810_AMY_2024EPW | 61.538 | 70.4669 | 17.1752 | 0 | 0 | 0 | 0 | 0 | 0 | 0 |  | 1.3549
05/19 01:00:00 | 5 | 19 | 1 | (SS)USA_ID_Boise-AP-Gowen-Field-ANGB.726810_AMY_2024EPW | 59.921 | 70.5027 | 0 | 0 | 0 | 0 | 0 | 0 | 0 | 0 |  | 1.3549
05/19 02:00:00 | 5 | 19 | 2 | (SS)USA_ID_Boise-AP-Gowen-Field-ANGB.726810_AMY_2024EPW | 56.432 | 70.1035 | 17.1215 | 1049.1397 | 275.0585 | 0 | 0 | 0.069161 | 0 | 0 |  | 1.1833
05/19 03:00:00 | 5 | 19 | 3 | (SS)USA_ID_Boise-AP-Gowen-Field-ANGB.726810_AMY_2024EPW | 54.017 | 70.097 | 29.4718 | 1736.4184 | 464.9385 | 0 | 0 | 0.11905 | 0 | 0 |  | 1.0987
05/19 04:00:00 | 5 | 19 | 4 | (SS)USA_ID_Boise-AP-Gowen-Field-ANGB.726810_AMY_2024EPW | 51.479 | 70.0917 | 39.5818 | 2267.0888 | 613.4875 | 0 | 0 | 0.15989 | 0 | 0 |  | 1.0626
05/19 05:00:00 | 5 | 19 | 5 | (SS)USA_ID_Boise-AP-Gowen-Field-ANGB.726810_AMY_2024EPW | 48.419 | 70.0993 | 48.268 | 2672.1863 | 734.0434 | 0 | 161.0053 | 0.19497 | 0 | 0 |  | 1.0193
05/19 06:00:00 | 5 | 19 | 6 | (SS)USA_ID_Boise-AP-Gowen-Field-ANGB.726810_AMY_2024EPW | 45.917 | 70.0665 | 70.5021 | 3754.5955 | 1054.0452 | 0 | 143.0428 | 0.28479 | 0 | 0 |  | 0.98399
05/19 07:00:00 | 5 | 19 | 7 | (SS)USA_ID_Boise-AP-Gowen-Field-ANGB.726810_AMY_2024EPW | 44.96 | 70.0716 | 80.724 | 4238.9035 | 1199.9429 | 0 | 134.7848 | 0.32608 | 0 | 0 |  | 0.97028
05/19 08:00:00 | 5 | 19 | 8 | (SS)USA_ID_Boise-AP-Gowen-Field-ANGB.726810_AMY_2024EPW | 45.983 | 70.0796 | 74.8231 | 3990.9665 | 1119.9166 | 0 | 139.552 | 0.30224 | 0 | 0 |  | 0.98344
05/19 09:00:00 | 5 | 19 | 9 | (SS)USA_ID_Boise-AP-Gowen-Field-ANGB.726810_AMY_2024EPW | 47.963 | 70.0793 | 72.0029 | 3951.4992 | 1091.6445 | 0 | 141.8303 | 0.29085 | 0 | 0 |  | 1.0104
05/19 10:00:00 | 5 | 19 | 10 | (SS)USA_ID_Boise-AP-Gowen-Field-ANGB.726810_AMY_2024EPW | 50.036 | 70.0541 | 71.0939 | 4009.3023 | 1092.4384 | 0 | 65.5795 | 0.28718 | 0 | 0 |  | 1.0391
05/19 11:00:00 | 5 | 19 | 11 | (SS)USA_ID_Boise-AP-Gowen-Field-ANGB.726810_AMY_2024EPW | 52.103 | 70.0579 | 62.265 | 3593.365 | 969.6636 | 0 | 0 | 0.25151 | 0 | 0 |  | 1.068
05/19 12:00:00 | 5 | 19 | 12 | (SS)USA_ID_Boise-AP-Gowen-Field-ANGB.726810_AMY_2024EPW | 54.083 | 70.1149 | 40.8948 | 2436.7814 | 646.9093 | 0 | 0 | 0.16519 | 0 | 0 |  | 1.0959
05/19 13:00:00 | 5 | 19 | 13 | (SS)USA_ID_Boise-AP-Gowen-Field-ANGB.726810_AMY_2024EPW | 56.528 | 70.1142 | 41.3874 | 2542.5823 | 667.0303 | 0 | 0 | 0.16718 | 0 | 0 |  | 1.1307
05/19 14:00:00 | 5 | 19 | 14 | (SS)USA_ID_Boise-AP-Gowen-Field-ANGB.726810_AMY_2024EPW | 59.036 | 70.1023 | 35.475 | 2232.7875 | 583.0398 | 0 | 0 | 0.1433 | 0 | 0 |  | 1.1679
05/19 15:00:00 | 5 | 19 | 15 | (SS)USA_ID_Boise-AP-Gowen-Field-ANGB.726810_AMY_2024EPW | 61.103 | 70.1152 | 23.9183 | 1554.2765 | 400.1946 | 0 | 0 | 0.096615 | 0 | 0 |  | 1.1982
05/19 16:00:00 | 5 | 19 | 16 | (SS)USA_ID_Boise-AP-Gowen-Field-ANGB.726810_AMY_2024EPW | 62.525 | 70.0877 | 15.4327 | 1032.7423 | 261.8762 | 0 | 0 | 0.062339 | 0 | 0 |  | 1.22
05/19 17:00:00 | 5 | 19 | 17 | (SS)USA_ID_Boise-AP-Gowen-Field-ANGB.726810_AMY_2024EPW | 62.96 | 70.0955 | 4.8304 | 326.1843 | 82.2141 | 0 | 0 | 0.019512 | 0 | 0 |  | 1.2289
05/19 18:00:00 | 5 | 19 | 18 | (SS)USA_ID_Boise-AP-Gowen-Field-ANGB.726810_AMY_2024EPW | 62.96 | 70.1743 | 4.126 | 283.0201 | 70.2057 | 0 | 0 | 0.016667 | 0 | 0 |  | 1.2298
05/19 19:00:00 | 5 | 19 | 19 | (SS)USA_ID_Boise-AP-Gowen-Field-ANGB.726810_AMY_2024EPW | 62.96 | 70.2215 | 0 | 0 | 0 | 0 | 0 | 0 | 0 | 0 |  | 1.2298
05/19 20:00:00 | 5 | 19 | 20 | (SS)USA_ID_Boise-AP-Gowen-Field-ANGB.726810_AMY_2024EPW | 61.937 | 70.4502 | 0 | 0 | 0 | 0 | 0 | 0 | 0 | 0 |  | 1.2298
05/19 21:00:00 | 5 | 19 | 21 | (SS)USA_ID_Boise-AP-Gowen-Field-ANGB.726810_AMY_2024EPW | 59.399 | 70.137 | 5.248 | 334.8312 | 86.2432 | 0 | 0 | 0.021199 | 0 | 0 |  | 1.2052
05/19 22:00:00 | 5 | 19 | 22 | (SS)USA_ID_Boise-AP-Gowen-Field-ANGB.726810_AMY_2024EPW | 56.897 | 70.1227 | 10.0883 | 630.4753 | 163.1925 | 0 | 0 | 0.040751 | 0 | 0 |  | 1.1447
05/19 23:00:00 | 5 | 19 | 23 | (SS)USA_ID_Boise-AP-Gowen-Field-ANGB.726810_AMY_2024EPW | 54.917 | 70.1107 | 17.6219 | 1061.4266 | 280.3818 | 0 | 0 | 0.071182 | 0 | 0 |  | 1.1131
05/19 24:00:00 | 5 | 19 | 24 | (SS)USA_ID_Boise-AP-Gowen-Field-ANGB.726810_AMY_2024EPW | 52.937 | 70.1106 | 25.2514 | 1481.6513 | 396.0102 | 0 | 0 | 0.102 | 0 | 0 |  | 1.083
05/20 01:00:00 | 5 | 20 | 1 | (SS)USA_ID_Boise-AP-Gowen-Field-ANGB.726810_AMY_2024EPW | 51.515 | 70.0904 | 38.4289 | 2199.1673 | 596.5758 | 0 | 0 | 0.15523 | 0 | 0 |  | 1.0614
05/20 02:00:00 | 5 | 20 | 2 | (SS)USA_ID_Boise-AP-Gowen-Field-ANGB.726810_AMY_2024EPW | 49.964 | 70.0829 | 39.792 | 2228.4673 | 611.4412 | 0 | 82.0939 | 0.16074 | 0 | 0 |  | 1.0404
05/20 03:00:00 | 5 | 20 | 3 | (SS)USA_ID_Boise-AP-Gowen-Field-ANGB.726810_AMY_2024EPW | 48.455 | 70.1093 | 46.6742 | 2606.18 | 710.0786 | 0 | 162.2929 | 0.18854 | 0 | 0 |  | 1.0185
05/20 04:00:00 | 5 | 20 | 4 | (SS)USA_ID_Boise-AP-Gowen-Field-ANGB.726810_AMY_2024EPW | 46.997 | 70.0628 | 64.0492 | 3487.545 | 965.0429 | 0 | 148.256 | 0.25872 | 0 | 0 |  | 0.99845
05/20 05:00:00 | 5 | 20 | 5 | (SS)USA_ID_Boise-AP-Gowen-Field-ANGB.726810_AMY_2024EPW | 45.482 | 70.0841 | 59.381 | 3158.0333 | 886.791 | 0 | 152.0273 | 0.23986 | 0 | 0 |  | 0.97745
05/20 06:00:00 | 5 | 20 | 6 | (SS)USA_ID_Boise-AP-Gowen-Field-ANGB.726810_AMY_2024EPW | 44.495 | 70.0832 | 74.9334 | 3920.0334 | 1113.0675 | 0 | 139.4628 | 0.30269 | 0 | 0 |  | 0.96384
05/20 07:00:00 | 5 | 20 | 7 | (SS)USA_ID_Boise-AP-Gowen-Field-ANGB.726810_AMY_2024EPW | 43.502 | 70.0757 | 82.8396 | 4262.467 | 1223.5548 | 0 | 133.0756 | 0.33462 | 0 | 0 |  | 0.95062
05/20 08:00:00 | 5 | 20 | 8 | (SS)USA_ID_Boise-AP-Gowen-Field-ANGB.726810_AMY_2024EPW | 45.026 | 70.0651 | 86.0357 | 4512.8195 | 1280.8297 | 0 | 130.4936 | 0.34753 | 0 | 0 |  | 0.96979
05/20 09:00:00 | 5 | 20 | 9 | (SS)USA_ID_Boise-AP-Gowen-Field-ANGB.726810_AMY_2024EPW | 49.079 | 70.0739 | 81.4838 | 4541.4583 | 1244.513 | 0 | 98.7198 | 0.32915 | 0 | 0 |  | 1.0252
05/20 10:00:00 | 5 | 20 | 10 | (SS)USA_ID_Boise-AP-Gowen-Field-ANGB.726810_AMY_2024EPW | 53.126 | 70.0486 | 65.2627 | 3830.2305 | 1025.1546 | 0 | 0 | 0.26362 | 0 | 0 |  | 1.0817
05/20 11:00:00 | 5 | 20 | 11 | (SS)USA_ID_Boise-AP-Gowen-Field-ANGB.726810_AMY_2024EPW | 57.086 | 70.0471 | 66.6756 | 4116.8784 | 1080.5408 | 0 | 0 | 0.26933 | 0 | 0 |  | 1.1389
05/20 12:00:00 | 5 | 20 | 12 | (SS)USA_ID_Boise-AP-Gowen-Field-ANGB.726810_AMY_2024EPW | 59.558 | 70.0632 | 53.4661 | 3386.0211 | 884.2535 | 0 | 0 | 0.21597 | 0 | 0 |  | 1.1769
05/20 13:00:00 | 5 | 20 | 13 | (SS)USA_ID_Boise-AP-Gowen-Field-ANGB.726810_AMY_2024EPW | 62.591 | 70.1019 | 35.8044 | 2359.3983 | 607.5101 | 0 | 0 | 0.14463 | 0 | 0 |  | 1.2197
05/20 14:00:00 | 5 | 20 | 14 | (SS)USA_ID_Boise-AP-Gowen-Field-ANGB.726810_AMY_2024EPW | 64.475 | 70.117 | 30.9277 | 2096.6634 | 534.9191 | 0 | 0 | 0.12493 | 0 | 0 |  | 1.2529
05/20 15:00:00 | 5 | 20 | 15 | (SS)USA_ID_Boise-AP-Gowen-Field-ANGB.726810_AMY_2024EPW | 65.063 | 70.1024 | 23.832 | 1625.2116 | 413.2785 | 0 | 0 | 0.096267 | 0 | 0 |  | 1.259
05/20 16:00:00 | 5 | 20 | 16 | (SS)USA_ID_Boise-AP-Gowen-Field-ANGB.726810_AMY_2024EPW | 63.416 | 70.1252 | 15.0519 | 1029.9682 | 259.3885 | 0 | 0 | 0.060801 | 0 | 0 |  | 1.2462
05/20 17:00:00 | 5 | 20 | 17 | (SS)USA_ID_Boise-AP-Gowen-Field-ANGB.726810_AMY_2024EPW | 64.049 | 70.147 | 9.196 | 624.0391 | 156.4023 | 0 | 0 | 0.037146 | 0 | 0 |  | 1.23
05/20 18:00:00 | 5 | 20 | 18 | (SS)USA_ID_Boise-AP-Gowen-Field-ANGB.726810_AMY_2024EPW | 66.455 | 69.942 | 0 | 0 | 0 | 0 | 0 | 0 | 0 | 0 |  | 1.2543
05/20 19:00:00 | 5 | 20 | 19 | (SS)USA_ID_Boise-AP-Gowen-Field-ANGB.726810_AMY_2024EPW | 64.997 | 69.955 | 0 | 0 | 0 | 0 | 0 | 0 | 0 | 0 |  | 1.2543
05/20 20:00:00 | 5 | 20 | 20 | (SS)USA_ID_Boise-AP-Gowen-Field-ANGB.726810_AMY_2024EPW | 63.482 | 70.6077 | 121.4287 | 0 | 0 | 0 | 0 | 0 | 0 | 0 |  | 1.2543
05/20 21:00:00 | 5 | 20 | 21 | (SS)USA_ID_Boise-AP-Gowen-Field-ANGB.726810_AMY_2024EPW | 61.472 | 70.5652 | 0 | 0 | 0 | 0 | 0 | 0 | 0 | 0 |  | 1.2543
05/20 22:00:00 | 5 | 20 | 22 | (SS)USA_ID_Boise-AP-Gowen-Field-ANGB.726810_AMY_2024EPW | 58.499 | 70.2832 | 0 | 0 | 0 | 0 | 0 | 0 | 0 | 0 |  | 1.2543
05/20 23:00:00 | 5 | 20 | 23 | (SS)USA_ID_Boise-AP-Gowen-Field-ANGB.726810_AMY_2024EPW | 55.997 | 70.1058 | 0 | 0 | 0 | 0 | 0 | 0 | 0 | 0 |  | 1.2543
05/20 24:00:00 | 5 | 20 | 24 | (SS)USA_ID_Boise-AP-Gowen-Field-ANGB.726810_AMY_2024EPW | 52.994 | 70.065 | 0 | 0 | 0 | 0 | 0 | 0 | 0 | 0 |  | 1.2543
05/21 01:00:00 | 5 | 21 | 1 | (SS)USA_ID_Boise-AP-Gowen-Field-ANGB.726810_AMY_2024EPW | 51.08 | 70.0901 | 13.3181 | 752.7807 | 206.5261 | 0 | 0 | 0.053797 | 0 | 0 |  | 1.1076
05/21 02:00:00 | 5 | 21 | 2 | (SS)USA_ID_Boise-AP-Gowen-Field-ANGB.726810_AMY_2024EPW | 49.964 | 70.149 | 14.9454 | 843.4484 | 229.3693 | 0 | 92.7921 | 0.060371 | 0 | 0 |  | 1.0431
05/21 03:00:00 | 5 | 21 | 3 | (SS)USA_ID_Boise-AP-Gowen-Field-ANGB.726810_AMY_2024EPW | 46.409 | 70.1523 | 27.5555 | 1499.926 | 413.658 | 0 | 177.7385 | 0.11131 | 0 | 0 |  | 0.99706
05/21 04:00:00 | 5 | 21 | 4 | (SS)USA_ID_Boise-AP-Gowen-Field-ANGB.726810_AMY_2024EPW | 42.479 | 70.0906 | 47.1058 | 2401.582 | 692.5751 | 0 | 161.9442 | 0.19028 | 0 | 0 |  | 0.93923
05/21 05:00:00 | 5 | 21 | 5 | (SS)USA_ID_Boise-AP-Gowen-Field-ANGB.726810_AMY_2024EPW | 41.558 | 70.0818 | 54.0348 | 2730.0596 | 790.5964 | 0 | 156.3464 | 0.21827 | 0 | 0 |  | 0.92382
05/21 06:00:00 | 5 | 21 | 6 | (SS)USA_ID_Boise-AP-Gowen-Field-ANGB.726810_AMY_2024EPW | 40.964 | 70.0604 | 73.9423 | 3102.1057 | 957.4142 | 53.9195 | 140.1738 | 0.29913 | 0 | 0 |  | 0.91764
05/21 07:00:00 | 5 | 21 | 7 | (SS)USA_ID_Boise-AP-Gowen-Field-ANGB.726810_AMY_2024EPW | 40.478 | 70.0596 | 94.3438 | 3573.3362 | 1140.1439 | 103.4941 | 123.5824 | 0.38209 | 0 | 0 |  | 0.90986
05/21 08:00:00 | 5 | 21 | 8 | (SS)USA_ID_Boise-AP-Gowen-Field-ANGB.726810_AMY_2024EPW | 43.604 | 70.0794 | 65.8135 | 3404.2356 | 972.7822 | 0 | 146.8307 | 0.26585 | 0 | 0 |  | 0.94939
05/21 09:00:00 | 5 | 21 | 9 | (SS)USA_ID_Boise-AP-Gowen-Field-ANGB.726810_AMY_2024EPW | 48.086 | 70.0968 | 62.7246 | 3478.1137 | 953.5463 | 0 | 142.6594 | 0.25337 | 0 | 0 |  | 1.0105
05/21 10:00:00 | 5 | 21 | 10 | (SS)USA_ID_Boise-AP-Gowen-Field-ANGB.726810_AMY_2024EPW | 52.604 | 70.1035 | 44.95 | 2625.9145 | 705.157 | 0 | 0 | 0.18157 | 0 | 0 |  | 1.072
05/21 11:00:00 | 5 | 21 | 11 | (SS)USA_ID_Boise-AP-Gowen-Field-ANGB.726810_AMY_2024EPW | 57.644 | 70.092 | 36.1948 | 2242.6734 | 590.2632 | 0 | 0 | 0.14621 | 0 | 0 |  | 1.1447
05/21 12:00:00 | 5 | 21 | 12 | (SS)USA_ID_Boise-AP-Gowen-Field-ANGB.726810_AMY_2024EPW | 62.126 | 70.0979 | 26.501 | 1738.1459 | 448.4281 | 0 | 0 | 0.10705 | 0 | 0 |  | 1.212
05/21 13:00:00 | 5 | 21 | 13 | (SS)USA_ID_Boise-AP-Gowen-Field-ANGB.726810_AMY_2024EPW | 64.04 | 70.1022 | 31.3553 | 2112.177 | 540.0615 | 0 | 0 | 0.12666 | 0 | 0 |  | 1.2452
05/21 14:00:00 | 5 | 21 | 14 | (SS)USA_ID_Boise-AP-Gowen-Field-ANGB.726810_AMY_2024EPW | 64.505 | 70.1238 | 15.3424 | 1051.1951 | 265.2018 | 0 | 0 | 0.061974 | 0 | 0 |  | 1.251
05/21 15:00:00 | 5 | 21 | 15 | (SS)USA_ID_Boise-AP-Gowen-Field-ANGB.726810_AMY_2024EPW | 65.498 | 70.1491 | 13.4767 | 944.6979 | 235.0222 | 0 | 0 | 0.054438 | 0 | 0 |  | 1.2662
05/21 16:00:00 | 5 | 21 | 16 | (SS)USA_ID_Boise-AP-Gowen-Field-ANGB.726810_AMY_2024EPW | 66.485 | 70.1513 | 4.4638 | 317.4521 | 78.7076 | 0 | 0 | 0.018031 | 0 | 0 |  | 1.2797
05/21 17:00:00 | 5 | 21 | 17 | (SS)USA_ID_Boise-AP-Gowen-Field-ANGB.726810_AMY_2024EPW | 66.92 | 70.255 | 0 | 0 | 0 | 0 | 0 | 0 | 0 | 0 |  | 1.2854
05/21 18:00:00 | 5 | 21 | 18 | (SS)USA_ID_Boise-AP-Gowen-Field-ANGB.726810_AMY_2024EPW | 68.036 | 70.4675 | 8.0561 | 0 | 0 | 0 | 0 | 0 | 0 | 0 |  | 1.2854
05/21 19:00:00 | 5 | 21 | 19 | (SS)USA_ID_Boise-AP-Gowen-Field-ANGB.726810_AMY_2024EPW | 67.964 | 70.5153 | 16.3272 | 0 | 0 | 0 | 0 | 0 | 0 | 0 |  | 1.2854
05/21 20:00:00 | 5 | 21 | 20 | (SS)USA_ID_Boise-AP-Gowen-Field-ANGB.726810_AMY_2024EPW | 66.92 | 70.4879 | 27.0551 | 0 | 0 | 0 | 0 | 0 | 0 | 0 |  | 1.2854
05/21 21:00:00 | 5 | 21 | 21 | (SS)USA_ID_Boise-AP-Gowen-Field-ANGB.726810_AMY_2024EPW | 65.897 | 70.4426 | 18.3488 | 0 | 0 | 0 | 0 | 0 | 0 | 0 |  | 1.2854
05/21 22:00:00 | 5 | 21 | 22 | (SS)USA_ID_Boise-AP-Gowen-Field-ANGB.726810_AMY_2024EPW | 64.475 | 70.4697 | 8.6135 | 0 | 0 | 0 | 0 | 0 | 0 | 0 |  | 1.2854
05/21 23:00:00 | 5 | 21 | 23 | (SS)USA_ID_Boise-AP-Gowen-Field-ANGB.726810_AMY_2024EPW | 63.017 | 70.4905 | 8.4834 | 0 | 0 | 0 | 0 | 0 | 0 | 0 |  | 1.2854
05/21 24:00:00 | 5 | 21 | 24 | (SS)USA_ID_Boise-AP-Gowen-Field-ANGB.726810_AMY_2024EPW | 61.502 | 70.2783 | 0 | 0 | 0 | 0 | 0 | 0 | 0 | 0 |  | 1.2854
05/22 01:00:00 | 5 | 22 | 1 | (SS)USA_ID_Boise-AP-Gowen-Field-ANGB.726810_AMY_2024EPW | 59.399 | 70.1114 | 11.4751 | 729.2307 | 188.985 | 0 | 0 | 0.046353 | 0 | 0 |  | 1.2141
05/22 02:00:00 | 5 | 22 | 2 | (SS)USA_ID_Boise-AP-Gowen-Field-ANGB.726810_AMY_2024EPW | 56.432 | 70.0997 | 18.9132 | 1156.6499 | 304.713 | 0 | 0 | 0.076398 | 0 | 0 |  | 1.136
05/22 03:00:00 | 5 | 22 | 3 | (SS)USA_ID_Boise-AP-Gowen-Field-ANGB.726810_AMY_2024EPW | 54.017 | 70.1127 | 25.6344 | 1521.1169 | 405.6849 | 0 | 0 | 0.10355 | 0 | 0 |  | 1.0984
05/22 04:00:00 | 5 | 22 | 4 | (SS)USA_ID_Boise-AP-Gowen-Field-ANGB.726810_AMY_2024EPW | 52.502 | 70.0901 | 27.6482 | 1603.0701 | 432.7998 | 0 | 0 | 0.11168 | 0 | 0 |  | 1.0756
05/22 05:00:00 | 5 | 22 | 5 | (SS)USA_ID_Boise-AP-Gowen-Field-ANGB.726810_AMY_2024EPW | 51.515 | 70.0883 | 29.3512 | 1675.4484 | 456.4795 | 0 | 0 | 0.11856 | 0 | 0 |  | 1.0611
05/22 06:00:00 | 5 | 22 | 6 | (SS)USA_ID_Boise-AP-Gowen-Field-ANGB.726810_AMY_2024EPW | 50.522 | 70.0788 | 33.8498 | 1916.567 | 523.0571 | 0 | 0 | 0.13673 | 0 | 0 |  | 1.0472
05/22 07:00:00 | 5 | 22 | 7 | (SS)USA_ID_Boise-AP-Gowen-Field-ANGB.726810_AMY_2024EPW | 50 | 70.125 | 44.8177 | 2545.6597 | 689.8976 | 0 | 0 | 0.18104 | 0 | 0 |  | 1.0391
05/22 08:00:00 | 5 | 22 | 8 | (SS)USA_ID_Boise-AP-Gowen-Field-ANGB.726810_AMY_2024EPW | 51.023 | 70.0615 | 44.3767 | 2513.9262 | 688.1898 | 0 | 0 | 0.17926 | 0 | 0 |  | 1.0518
05/22 09:00:00 | 5 | 22 | 9 | (SS)USA_ID_Boise-AP-Gowen-Field-ANGB.726810_AMY_2024EPW | 52.538 | 70.0759 | 42.3758 | 2465.6788 | 663.6613 | 0 | 0 | 0.17117 | 0 | 0 |  | 1.074
05/22 10:00:00 | 5 | 22 | 10 | (SS)USA_ID_Boise-AP-Gowen-Field-ANGB.726810_AMY_2024EPW | 54.548 | 70.1041 | 40.235 | 2403.792 | 639.6994 | 0 | 0 | 0.16253 | 0 | 0 |  | 1.1013
05/22 11:00:00 | 5 | 22 | 11 | (SS)USA_ID_Boise-AP-Gowen-Field-ANGB.726810_AMY_2024EPW | 57.521 | 70.0886 | 31.0443 | 1912.1685 | 505.4975 | 0 | 0 | 0.1254 | 0 | 0 |  | 1.1441
05/22 12:00:00 | 5 | 22 | 12 | (SS)USA_ID_Boise-AP-Gowen-Field-ANGB.726810_AMY_2024EPW | 59 | 70.0865 | 43.1722 | 2722.1442 | 710.9252 | 0 | 0 | 0.17439 | 0 | 0 |  | 1.1689
05/22 13:00:00 | 5 | 22 | 13 | (SS)USA_ID_Boise-AP-Gowen-Field-ANGB.726810_AMY_2024EPW | 61.046 | 70.0968 | 28.6306 | 1844.4861 | 479.3175 | 0 | 0 | 0.11565 | 0 | 0 |  | 1.196
05/22 14:00:00 | 5 | 22 | 14 | (SS)USA_ID_Boise-AP-Gowen-Field-ANGB.726810_AMY_2024EPW | 59.891 | 70.1085 | 40.022 | 2549.9034 | 661.8621 | 0 | 0 | 0.16166 | 0 | 0 |  | 1.1871
05/22 15:00:00 | 5 | 22 | 15 | (SS)USA_ID_Boise-AP-Gowen-Field-ANGB.726810_AMY_2024EPW | 57.02 | 70.0874 | 40.0043 | 2457.5254 | 647.0796 | 0 | 0 | 0.16159 | 0 | 0 |  | 1.14
05/22 16:00:00 | 5 | 22 | 16 | (SS)USA_ID_Boise-AP-Gowen-Field-ANGB.726810_AMY_2024EPW | 57.02 | 70.1118 | 34.78 | 2141.1563 | 562.3499 | 0 | 0 | 0.14049 | 0 | 0 |  | 1.1401
05/22 17:00:00 | 5 | 22 | 17 | (SS)USA_ID_Boise-AP-Gowen-Field-ANGB.726810_AMY_2024EPW | 55.439 | 70.0866 | 38.2926 | 2302.5208 | 609.4823 | 0 | 0 | 0.15468 | 0 | 0 |  | 1.1197
05/22 18:00:00 | 5 | 22 | 18 | (SS)USA_ID_Boise-AP-Gowen-Field-ANGB.726810_AMY_2024EPW | 55.541 | 70.1053 | 26.6387 | 1609.0551 | 423.6025 | 0 | 0 | 0.1076 | 0 | 0 |  | 1.1156
05/22 19:00:00 | 5 | 22 | 19 | (SS)USA_ID_Boise-AP-Gowen-Field-ANGB.726810_AMY_2024EPW | 54.416 | 70.102 | 18.1933 | 1089.1001 | 288.259 | 0 | 0 | 0.07349 | 0 | 0 |  | 1.1135
05/22 20:00:00 | 5 | 22 | 20 | (SS)USA_ID_Boise-AP-Gowen-Field-ANGB.726810_AMY_2024EPW | 51.515 | 70.724 | 116.4837 | 0 | 0 | 0 | 0 | 0 | 0 | 0 |  | 1.0723
05/22 21:00:00 | 5 | 22 | 21 | (SS)USA_ID_Boise-AP-Gowen-Field-ANGB.726810_AMY_2024EPW | 50.522 | 70.7204 | 43.5817 | 0 | 0 | 0 | 0 | 0 | 0 | 0 |  | 1.0723
05/22 22:00:00 | 5 | 22 | 22 | (SS)USA_ID_Boise-AP-Gowen-Field-ANGB.726810_AMY_2024EPW | 49.442 | 70.0599 | 7.5255 | 415.8511 | 114.9175 | 0 | 193.9203 | 0.030398 | 0 | 0 |  | 1.0538
05/22 23:00:00 | 5 | 22 | 23 | (SS)USA_ID_Boise-AP-Gowen-Field-ANGB.726810_AMY_2024EPW | 47.432 | 70.1304 | 18.312 | 1005.9108 | 277.0357 | 0 | 185.2061 | 0.07397 | 0 | 0 |  | 1.0092
05/22 24:00:00 | 5 | 22 | 24 | (SS)USA_ID_Boise-AP-Gowen-Field-ANGB.726810_AMY_2024EPW | 45.482 | 70.0849 | 21.0869 | 1116.8114 | 314.6697 | 0 | 182.9643 | 0.085178 | 0 | 0 |  | 0.98001
05/23 01:00:00 | 5 | 23 | 1 | (SS)USA_ID_Boise-AP-Gowen-Field-ANGB.726810_AMY_2024EPW | 43.937 | 70.067 | 34.9884 | 1806.0125 | 517.7471 | 0 | 171.7336 | 0.14133 | 0 | 0 |  | 0.95824
05/23 02:00:00 | 5 | 23 | 2 | (SS)USA_ID_Boise-AP-Gowen-Field-ANGB.726810_AMY_2024EPW | 42.98 | 70.1265 | 37.3269 | 1932.6503 | 549.5704 | 0 | 169.8444 | 0.15078 | 0 | 0 |  | 0.94359
05/23 03:00:00 | 5 | 23 | 3 | (SS)USA_ID_Boise-AP-Gowen-Field-ANGB.726810_AMY_2024EPW | 42.98 | 70.0973 | 45.3148 | 2340.1278 | 667.9062 | 0 | 163.3911 | 0.18304 | 0 | 0 |  | 0.94327
05/23 04:00:00 | 5 | 23 | 4 | (SS)USA_ID_Boise-AP-Gowen-Field-ANGB.726810_AMY_2024EPW | 42.515 | 70.0949 | 51.7597 | 2660.4904 | 760.8216 | 0 | 158.1844 | 0.20908 | 0 | 0 |  | 0.93791
05/23 05:00:00 | 5 | 23 | 5 | (SS)USA_ID_Boise-AP-Gowen-Field-ANGB.726810_AMY_2024EPW | 42.08 | 70.0696 | 62.6434 | 3179.1712 | 918.502 | 0 | 149.3917 | 0.25304 | 0 | 0 |  | 0.93142
05/23 06:00:00 | 5 | 23 | 6 | (SS)USA_ID_Boise-AP-Gowen-Field-ANGB.726810_AMY_2024EPW | 41.522 | 70.0698 | 83.9083 | 4148.3702 | 1213.6917 | 5.1404 | 132.1969 | 0.33902 | 0 | 0 |  | 0.92443
05/23 07:00:00 | 5 | 23 | 7 | (SS)USA_ID_Boise-AP-Gowen-Field-ANGB.726810_AMY_2024EPW | 40.442 | 70.0645 | 126.4415 | 4888.7232 | 1543.9281 | 125.9021 | 97.6975 | 0.51151 | 0 | 0 |  | 0.91041
05/23 08:00:00 | 5 | 23 | 8 | (SS)USA_ID_Boise-AP-Gowen-Field-ANGB.726810_AMY_2024EPW | 41.501 | 70.0518 | 102.8538 | 4710.3842 | 1407.194 | 39.9008 | 116.8775 | 0.41561 | 0 | 0 |  | 0.92319
05/23 09:00:00 | 5 | 23 | 9 | (SS)USA_ID_Boise-AP-Gowen-Field-ANGB.726810_AMY_2024EPW | 43.538 | 70.0608 | 88.046 | 4533.9646 | 1300.8726 | 0 | 128.8695 | 0.35565 | 0 | 0 |  | 0.95042
05/23 10:00:00 | 5 | 23 | 10 | (SS)USA_ID_Boise-AP-Gowen-Field-ANGB.726810_AMY_2024EPW | 46.571 | 70.0574 | 81.9742 | 4415.5838 | 1233.4971 | 0 | 133.7747 | 0.33113 | 0 | 0 |  | 0.99032
05/23 11:00:00 | 5 | 23 | 11 | (SS)USA_ID_Boise-AP-Gowen-Field-ANGB.726810_AMY_2024EPW | 50.501 | 70.0687 | 72.8829 | 4135.5405 | 1124.3288 | 0 | 46.3685 | 0.2944 | 0 | 0 |  | 1.0451
05/23 12:00:00 | 5 | 23 | 12 | (SS)USA_ID_Boise-AP-Gowen-Field-ANGB.726810_AMY_2024EPW | 53.561 | 70.0608 | 71.0143 | 4197.7796 | 1119.8563 | 0 | 0 | 0.28685 | 0 | 0 |  | 1.0884
05/23 13:00:00 | 5 | 23 | 13 | (SS)USA_ID_Boise-AP-Gowen-Field-ANGB.726810_AMY_2024EPW | 55.04 | 70.0637 | 55.7208 | 3332.9731 | 888.6658 | 0 | 0 | 0.22508 | 0 | 0 |  | 1.1109
05/23 14:00:00 | 5 | 23 | 14 | (SS)USA_ID_Boise-AP-Gowen-Field-ANGB.726810_AMY_2024EPW | 55.04 | 70.0833 | 50.3298 | 3014.6874 | 802.5218 | 0 | 0 | 0.2033 | 0 | 0 |  | 1.1109
05/23 15:00:00 | 5 | 23 | 15 | (SS)USA_ID_Boise-AP-Gowen-Field-ANGB.726810_AMY_2024EPW | 57.086 | 70.0925 | 38.9002 | 2392.8999 | 629.4605 | 0 | 0 | 0.15713 | 0 | 0 |  | 1.1382
05/23 16:00:00 | 5 | 23 | 16 | (SS)USA_ID_Boise-AP-Gowen-Field-ANGB.726810_AMY_2024EPW | 60.023 | 70.104 | 33.4042 | 2133.694 | 553.5206 | 0 | 0 | 0.13493 | 0 | 0 |  | 1.1827
05/23 17:00:00 | 5 | 23 | 17 | (SS)USA_ID_Boise-AP-Gowen-Field-ANGB.726810_AMY_2024EPW | 61.538 | 70.1274 | 15.7165 | 1037.0744 | 264.1278 | 0 | 0 | 0.063485 | 0 | 0 |  | 1.2054
05/23 18:00:00 | 5 | 23 | 18 | (SS)USA_ID_Boise-AP-Gowen-Field-ANGB.726810_AMY_2024EPW | 62.06 | 70.1011 | 4.2906 | 289.8375 | 72.3782 | 0 | 0 | 0.017331 | 0 | 0 |  | 1.2145
05/23 19:00:00 | 5 | 23 | 19 | (SS)USA_ID_Boise-AP-Gowen-Field-ANGB.726810_AMY_2024EPW | 62.06 | 70.2657 | 0 | 0 | 0 | 0 | 0 | 0 | 0 | 0 |  | 1.2162
05/23 20:00:00 | 5 | 23 | 20 | (SS)USA_ID_Boise-AP-Gowen-Field-ANGB.726810_AMY_2024EPW | 62.06 | 71.3129 | 166.2605 | 0 | 0 | 0 | 0 | 0 | 0 | 0 |  | 1.2162
05/23 21:00:00 | 5 | 23 | 21 | (SS)USA_ID_Boise-AP-Gowen-Field-ANGB.726810_AMY_2024EPW | 60.479 | 71.1988 | 100.1973 | 0 | 0 | 0 | 0 | 0 | 0 | 0 |  | 1.2162
05/23 22:00:00 | 5 | 23 | 22 | (SS)USA_ID_Boise-AP-Gowen-Field-ANGB.726810_AMY_2024EPW | 57.977 | 70.5067 | 26.755 | 0 | 0 | 0 | 0 | 0 | 0 | 0 |  | 1.2162
05/23 23:00:00 | 5 | 23 | 23 | (SS)USA_ID_Boise-AP-Gowen-Field-ANGB.726810_AMY_2024EPW | 54.974 | 70.4736 | 16.7102 | 0 | 0 | 0 | 0 | 0 | 0 | 0 |  | 1.2162
05/23 24:00:00 | 5 | 23 | 24 | (SS)USA_ID_Boise-AP-Gowen-Field-ANGB.726810_AMY_2024EPW | 52.502 | 70.4321 | 8.6192 | 0 | 0 | 0 | 0 | 0 | 0 | 0 |  | 1.2162
05/24 01:00:00 | 5 | 24 | 1 | (SS)USA_ID_Boise-AP-Gowen-Field-ANGB.726810_AMY_2024EPW | 50.399 | 70.4145 | 0 | 0 | 0 | 0 | 73.3333 | 0 | 0 | 0 |  | 1.2162
05/24 02:00:00 | 5 | 24 | 2 | (SS)USA_ID_Boise-AP-Gowen-Field-ANGB.726810_AMY_2024EPW | 47.432 | 70.1444 | 16.8309 | 913.5058 | 254.293 | 0 | 186.4026 | 0.067987 | 0 | 0 |  | 1.0933
05/24 03:00:00 | 5 | 24 | 3 | (SS)USA_ID_Boise-AP-Gowen-Field-ANGB.726810_AMY_2024EPW | 46.505 | 70.132 | 29.7407 | 1618.1041 | 447.7182 | 0 | 175.9731 | 0.12013 | 0 | 0 |  | 0.99043
05/24 04:00:00 | 5 | 24 | 4 | (SS)USA_ID_Boise-AP-Gowen-Field-ANGB.726810_AMY_2024EPW | 46.94 | 70.0731 | 49.5371 | 2681.2703 | 747.7538 | 0 | 159.98 | 0.2001 | 0 | 0 |  | 0.99651
05/24 05:00:00 | 5 | 24 | 5 | (SS)USA_ID_Boise-AP-Gowen-Field-ANGB.726810_AMY_2024EPW | 45.917 | 70.0992 | 60.1701 | 3244.0465 | 902.5812 | 0 | 151.3898 | 0.24305 | 0 | 0 |  | 0.98365
05/24 06:00:00 | 5 | 24 | 6 | (SS)USA_ID_Boise-AP-Gowen-Field-ANGB.726810_AMY_2024EPW | 44.96 | 70.0813 | 71.1673 | 3754.1401 | 1061.3855 | 0 | 142.5054 | 0.28747 | 0 | 0 |  | 0.96971
05/24 07:00:00 | 5 | 24 | 7 | (SS)USA_ID_Boise-AP-Gowen-Field-ANGB.726810_AMY_2024EPW | 44.96 | 70.0715 | 79.4492 | 4170.9438 | 1184.3872 | 0 | 135.8146 | 0.32093 | 0 | 0 |  | 0.9696
05/24 08:00:00 | 5 | 24 | 8 | (SS)USA_ID_Boise-AP-Gowen-Field-ANGB.726810_AMY_2024EPW | 48.122 | 70.074 | 70.2766 | 3876.7542 | 1069.1739 | 0 | 112.1852 | 0.28388 | 0 | 0 |  | 1.0111
05/24 09:00:00 | 5 | 24 | 9 | (SS)USA_ID_Boise-AP-Gowen-Field-ANGB.726810_AMY_2024EPW | 53.126 | 70.0788 | 52.6111 | 3081.9508 | 828.5841 | 0 | 0 | 0.21252 | 0 | 0 |  | 1.0809
05/24 10:00:00 | 5 | 24 | 10 | (SS)USA_ID_Boise-AP-Gowen-Field-ANGB.726810_AMY_2024EPW | 57.086 | 70.0904 | 43.677 | 2696.35 | 709.741 | 0 | 0 | 0.17643 | 0 | 0 |  | 1.1379
05/24 11:00:00 | 5 | 24 | 11 | (SS)USA_ID_Boise-AP-Gowen-Field-ANGB.726810_AMY_2024EPW | 61.046 | 70.0978 | 36.3594 | 2353.2552 | 610.8405 | 0 | 0 | 0.14687 | 0 | 0 |  | 1.1963
05/24 12:00:00 | 5 | 24 | 12 | (SS)USA_ID_Boise-AP-Gowen-Field-ANGB.726810_AMY_2024EPW | 63.983 | 70.1083 | 29.9523 | 2022.2433 | 516.432 | 0 | 0 | 0.12099 | 0 | 0 |  | 1.2422
05/24 13:00:00 | 5 | 24 | 13 | (SS)USA_ID_Boise-AP-Gowen-Field-ANGB.726810_AMY_2024EPW | 65.963 | 70.1221 | 23.4269 | 1622.346 | 411.4351 | 0 | 0 | 0.094631 | 0 | 0 |  | 1.2727
05/24 14:00:00 | 5 | 24 | 14 | (SS)USA_ID_Boise-AP-Gowen-Field-ANGB.726810_AMY_2024EPW | 68.501 | 70.1435 | 14.2306 | 1031.611 | 256.4614 | 0 | 0 | 0.057483 | 0 | 0 |  | 1.3103
05/24 15:00:00 | 5 | 24 | 15 | (SS)USA_ID_Boise-AP-Gowen-Field-ANGB.726810_AMY_2024EPW | 70.538 | 70.1177 | 9.1082 | 678.5615 | 167.7718 | 0 | 0 | 0.036792 | 0 | 0 |  | 1.3437
05/24 16:00:00 | 5 | 24 | 16 | (SS)USA_ID_Boise-AP-Gowen-Field-ANGB.726810_AMY_2024EPW | 71.06 | 69.9867 | 0 | 0 | 0 | 0 | 0 | 0 | 0 | 0 |  | 1.3541
05/24 17:00:00 | 5 | 24 | 17 | (SS)USA_ID_Boise-AP-Gowen-Field-ANGB.726810_AMY_2024EPW | 70.502 | 70.2292 | 0 | 0 | 0 | 0 | 0 | 0 | 0 | 0 |  | 1.3541
05/24 18:00:00 | 5 | 24 | 18 | (SS)USA_ID_Boise-AP-Gowen-Field-ANGB.726810_AMY_2024EPW | 70.538 | 70.4888 | 15.1353 | 0 | 0 | 0 | 0 | 0 | 0 | 0 |  | 1.3541
05/24 19:00:00 | 5 | 24 | 19 | (SS)USA_ID_Boise-AP-Gowen-Field-ANGB.726810_AMY_2024EPW | 71.06 | 70.4901 | 38.2828 | 0 | 0 | 0 | 0 | 0 | 0 | 0 |  | 1.3541
05/24 20:00:00 | 5 | 24 | 20 | (SS)USA_ID_Boise-AP-Gowen-Field-ANGB.726810_AMY_2024EPW | 70.037 | 70.5231 | 54.3841 | 0 | 0 | 0 | 0 | 0 | 0 | 0 |  | 1.3541
05/24 21:00:00 | 5 | 24 | 21 | (SS)USA_ID_Boise-AP-Gowen-Field-ANGB.726810_AMY_2024EPW | 65.918 | 70.4767 | 25.8342 | 0 | 0 | 0 | 0 | 0 | 0 | 0 |  | 1.3541
05/24 22:00:00 | 5 | 24 | 22 | (SS)USA_ID_Boise-AP-Gowen-Field-ANGB.726810_AMY_2024EPW | 62.495 | 70.4497 | 17.7367 | 0 | 0 | 0 | 0 | 0 | 0 | 0 |  | 1.3541
05/24 23:00:00 | 5 | 24 | 23 | (SS)USA_ID_Boise-AP-Gowen-Field-ANGB.726810_AMY_2024EPW | 61.502 | 70.4427 | 8.7914 | 0 | 0 | 0 | 0 | 0 | 0 | 0 |  | 1.3541
05/24 24:00:00 | 5 | 24 | 24 | (SS)USA_ID_Boise-AP-Gowen-Field-ANGB.726810_AMY_2024EPW | 59.957 | 70.6134 | 0 | 0 | 0 | 0 | 0 | 0 | 0 | 0 |  | 1.3541
05/25 01:00:00 | 5 | 25 | 1 | (SS)USA_ID_Boise-AP-Gowen-Field-ANGB.726810_AMY_2024EPW | 56.954 | 70.0821 | 11.102 | 681.8178 | 178.6999 | 0 | 0 | 0.044846 | 0 | 0 |  | 1.2249
05/25 02:00:00 | 5 | 25 | 2 | (SS)USA_ID_Boise-AP-Gowen-Field-ANGB.726810_AMY_2024EPW | 54.017 | 70.112 | 11.0461 | 655.1131 | 174.3859 | 0 | 0 | 0.04462 | 0 | 0 |  | 1.1014
05/25 03:00:00 | 5 | 25 | 3 | (SS)USA_ID_Boise-AP-Gowen-Field-ANGB.726810_AMY_2024EPW | 53.06 | 70.1486 | 10.7975 | 637.6206 | 169.9649 | 0 | 0 | 0.043615 | 0 | 0 |  | 1.0817
05/25 04:00:00 | 5 | 25 | 4 | (SS)USA_ID_Boise-AP-Gowen-Field-ANGB.726810_AMY_2024EPW | 52.502 | 70.0906 | 19.0887 | 1108.8985 | 299.2429 | 0 | 0 | 0.077107 | 0 | 0 |  | 1.0753
05/25 05:00:00 | 5 | 25 | 5 | (SS)USA_ID_Boise-AP-Gowen-Field-ANGB.726810_AMY_2024EPW | 50.957 | 70.1286 | 32.6339 | 1876.6196 | 506.146 | 0 | 0 | 0.13182 | 0 | 0 |  | 1.0544
05/25 06:00:00 | 5 | 25 | 6 | (SS)USA_ID_Boise-AP-Gowen-Field-ANGB.726810_AMY_2024EPW | 49.442 | 70.1253 | 42.9618 | 2422.4171 | 659.5103 | 0 | 165.2921 | 0.17354 | 0 | 0 |  | 1.0324
05/25 07:00:00 | 5 | 25 | 7 | (SS)USA_ID_Boise-AP-Gowen-Field-ANGB.726810_AMY_2024EPW | 48.92 | 70.1291 | 49.8701 | 2806.093 | 762.6555 | 0 | 159.711 | 0.20145 | 0 | 0 |  | 1.024
05/25 08:00:00 | 5 | 25 | 8 | (SS)USA_ID_Boise-AP-Gowen-Field-ANGB.726810_AMY_2024EPW | 50.036 | 70.1032 | 54.3085 | 3105.2233 | 836.1503 | 0 | 72.1846 | 0.21937 | 0 | 0 |  | 1.0382
05/25 09:00:00 | 5 | 25 | 9 | (SS)USA_ID_Boise-AP-Gowen-Field-ANGB.726810_AMY_2024EPW | 52.568 | 70.0837 | 50.2935 | 2910.2278 | 787.9093 | 0 | 0 | 0.20316 | 0 | 0 |  | 1.0734
05/25 10:00:00 | 5 | 25 | 10 | (SS)USA_ID_Boise-AP-Gowen-Field-ANGB.726810_AMY_2024EPW | 55.541 | 70.1026 | 44.6167 | 2691.0936 | 714.6526 | 0 | 0 | 0.18022 | 0 | 0 |  | 1.116
05/25 11:00:00 | 5 | 25 | 11 | (SS)USA_ID_Boise-AP-Gowen-Field-ANGB.726810_AMY_2024EPW | 59.066 | 70.0781 | 37.3081 | 2347.6532 | 614.6062 | 0 | 0 | 0.1507 | 0 | 0 |  | 1.1665
05/25 12:00:00 | 5 | 25 | 12 | (SS)USA_ID_Boise-AP-Gowen-Field-ANGB.726810_AMY_2024EPW | 60.98 | 70.0684 | 40.2943 | 2592.216 | 675.3255 | 0 | 0 | 0.16276 | 0 | 0 |  | 1.1984
05/25 13:00:00 | 5 | 25 | 13 | (SS)USA_ID_Boise-AP-Gowen-Field-ANGB.726810_AMY_2024EPW | 62.561 | 70.1045 | 33.9684 | 2231.1073 | 576.1352 | 0 | 0 | 0.13721 | 0 | 0 |  | 1.2198
05/25 14:00:00 | 5 | 25 | 14 | (SS)USA_ID_Boise-AP-Gowen-Field-ANGB.726810_AMY_2024EPW | 65.528 | 70.1141 | 21.7771 | 1499.2821 | 379.4812 | 0 | 0 | 0.087966 | 0 | 0 |  | 1.2648
05/25 15:00:00 | 5 | 25 | 15 | (SS)USA_ID_Boise-AP-Gowen-Field-ANGB.726810_AMY_2024EPW | 65.897 | 70.1287 | 18.6077 | 1307.9568 | 326.2797 | 0 | 0 | 0.075164 | 0 | 0 |  | 1.2781
05/25 16:00:00 | 5 | 25 | 16 | (SS)USA_ID_Boise-AP-Gowen-Field-ANGB.726810_AMY_2024EPW | 67.079 | 70.1111 | 4.6163 | 327.3354 | 81.4708 | 0 | 0 | 0.018647 | 0 | 0 |  | 1.2771
05/25 17:00:00 | 5 | 25 | 17 | (SS)USA_ID_Boise-AP-Gowen-Field-ANGB.726810_AMY_2024EPW | 69.08 | 70.2525 | 4.4339 | 325.2336 | 80.3411 | 0 | 0 | 0.01791 | 0 | 0 |  | 1.3158
05/25 18:00:00 | 5 | 25 | 18 | (SS)USA_ID_Boise-AP-Gowen-Field-ANGB.726810_AMY_2024EPW | 69.08 | 70.516 | 7.0411 | 0 | 0 | 0 | 0 | 0 | 0 | 0 |  | 1.3249
05/25 19:00:00 | 5 | 25 | 19 | (SS)USA_ID_Boise-AP-Gowen-Field-ANGB.726810_AMY_2024EPW | 69.545 | 70.3955 | 34.4088 | 0 | 0 | 0 | 0 | 0 | 0 | 0 |  | 1.3249
05/25 20:00:00 | 5 | 25 | 20 | (SS)USA_ID_Boise-AP-Gowen-Field-ANGB.726810_AMY_2024EPW | 68.957 | 71.0351 | 150.7103 | 0 | 0 | 0 | 0 | 0 | 0 | 0 |  | 1.3249
05/25 21:00:00 | 5 | 25 | 21 | (SS)USA_ID_Boise-AP-Gowen-Field-ANGB.726810_AMY_2024EPW | 65.396 | 71.2606 | 107.5489 | 0 | 0 | 0 | 0 | 0 | 0 | 0 |  | 1.3249
05/25 22:00:00 | 5 | 25 | 22 | (SS)USA_ID_Boise-AP-Gowen-Field-ANGB.726810_AMY_2024EPW | 61.937 | 70.4463 | 39.0304 | 0 | 0 | 0 | 0 | 0 | 0 | 0 |  | 1.3249
05/25 23:00:00 | 5 | 25 | 23 | (SS)USA_ID_Boise-AP-Gowen-Field-ANGB.726810_AMY_2024EPW | 59.399 | 70.4421 | 37.064 | 0 | 0 | 0 | 0 | 0 | 0 | 0 |  | 1.3249
05/25 24:00:00 | 5 | 25 | 24 | (SS)USA_ID_Boise-AP-Gowen-Field-ANGB.726810_AMY_2024EPW | 56.897 | 70.4297 | 26.3091 | 0 | 0 | 0 | 0 | 0 | 0 | 0 |  | 1.3249
05/26 01:00:00 | 5 | 26 | 1 | (SS)USA_ID_Boise-AP-Gowen-Field-ANGB.726810_AMY_2024EPW | 54.917 | 70.4595 | 17.0396 | 0 | 0 | 0 | 0 | 0 | 0 | 0 |  | 1.3249
05/26 02:00:00 | 5 | 26 | 2 | (SS)USA_ID_Boise-AP-Gowen-Field-ANGB.726810_AMY_2024EPW | 52.937 | 70.4086 | 7.6041 | 0 | 0 | 0 | 0 | 0 | 0 | 0 |  | 1.3249
05/26 03:00:00 | 5 | 26 | 3 | (SS)USA_ID_Boise-AP-Gowen-Field-ANGB.726810_AMY_2024EPW | 50.957 | 70.2045 | 2.0001 | 105.9302 | 30.8805 | 0 | 0 | 0.0080793 | 0 | 0 |  | 1.3154
05/26 04:00:00 | 5 | 26 | 4 | (SS)USA_ID_Boise-AP-Gowen-Field-ANGB.726810_AMY_2024EPW | 47.954 | 70.1862 | 23.9185 | 1317.8917 | 363.9533 | 0 | 180.6767 | 0.096616 | 0 | 0 |  | 1.0197
05/26 05:00:00 | 5 | 26 | 5 | (SS)USA_ID_Boise-AP-Gowen-Field-ANGB.726810_AMY_2024EPW | 46.505 | 70.1635 | 27.6247 | 1511.1686 | 417.4611 | 0 | 177.6826 | 0.11159 | 0 | 0 |  | 0.98917
05/26 06:00:00 | 5 | 26 | 6 | (SS)USA_ID_Boise-AP-Gowen-Field-ANGB.726810_AMY_2024EPW | 45.917 | 70.1721 | 28.5128 | 1541.2167 | 428.5869 | 0 | 176.9651 | 0.11517 | 0 | 0 |  | 0.98474
05/26 07:00:00 | 5 | 26 | 7 | (SS)USA_ID_Boise-AP-Gowen-Field-ANGB.726810_AMY_2024EPW | 45.518 | 70.1198 | 50.344 | 2702.4965 | 755.532 | 0 | 159.3281 | 0.20336 | 0 | 0 |  | 0.97582
05/26 08:00:00 | 5 | 26 | 8 | (SS)USA_ID_Boise-AP-Gowen-Field-ANGB.726810_AMY_2024EPW | 47.528 | 70.1522 | 42.4659 | 2341.2101 | 645.4479 | 0 | 165.6927 | 0.17154 | 0 | 0 |  | 1.0016
05/26 09:00:00 | 5 | 26 | 9 | (SS)USA_ID_Boise-AP-Gowen-Field-ANGB.726810_AMY_2024EPW | 51.059 | 70.0987 | 35.7814 | 2048.4615 | 555.8995 | 0 | 40.0015 | 0.14454 | 0 | 0 |  | 1.0495
05/26 10:00:00 | 5 | 26 | 10 | (SS)USA_ID_Boise-AP-Gowen-Field-ANGB.726810_AMY_2024EPW | 55.106 | 70.1187 | 31.957 | 1919.0617 | 510.3845 | 0 | 0 | 0.12909 | 0 | 0 |  | 1.1075
05/26 11:00:00 | 5 | 26 | 11 | (SS)USA_ID_Boise-AP-Gowen-Field-ANGB.726810_AMY_2024EPW | 58.043 | 70.1027 | 32.4134 | 2022.293 | 530.6348 | 0 | 0 | 0.13093 | 0 | 0 |  | 1.1522
05/26 12:00:00 | 5 | 26 | 12 | (SS)USA_ID_Boise-AP-Gowen-Field-ANGB.726810_AMY_2024EPW | 60.581 | 70.1212 | 23.4745 | 1521.3328 | 393.0522 | 0 | 0 | 0.094823 | 0 | 0 |  | 1.1885
05/26 13:00:00 | 5 | 26 | 13 | (SS)USA_ID_Boise-AP-Gowen-Field-ANGB.726810_AMY_2024EPW | 63.083 | 70.0991 | 23.3645 | 1561.1721 | 399.901 | 0 | 0 | 0.094379 | 0 | 0 |  | 1.2273
05/26 14:00:00 | 5 | 26 | 14 | (SS)USA_ID_Boise-AP-Gowen-Field-ANGB.726810_AMY_2024EPW | 65.528 | 70.1048 | 14.5113 | 1014.4585 | 254.3892 | 0 | 0 | 0.058617 | 0 | 0 |  | 1.2623
05/26 15:00:00 | 5 | 26 | 15 | (SS)USA_ID_Boise-AP-Gowen-Field-ANGB.726810_AMY_2024EPW | 67.478 | 70.1853 | 4.5206 | 324.7551 | 80.6686 | 0 | 0 | 0.018261 | 0 | 0 |  | 1.2952
05/26 16:00:00 | 5 | 26 | 16 | (SS)USA_ID_Boise-AP-Gowen-Field-ANGB.726810_AMY_2024EPW | 69.023 | 70.0566 | 0 | 0 | 0 | 0 | 0 | 0 | 0 | 0 |  | 1.3
05/26 17:00:00 | 5 | 26 | 17 | (SS)USA_ID_Boise-AP-Gowen-Field-ANGB.726810_AMY_2024EPW | 71.003 | 70.4299 | 8.2521 | 0 | 0 | 0 | 0 | 0 | 0 | 0 |  | 1.3
05/26 18:00:00 | 5 | 26 | 18 | (SS)USA_ID_Boise-AP-Gowen-Field-ANGB.726810_AMY_2024EPW | 71.96 | 70.4786 | 18.0908 | 0 | 0 | 0 | 0 | 0 | 0 | 0 |  | 1.3
05/26 19:00:00 | 5 | 26 | 19 | (SS)USA_ID_Boise-AP-Gowen-Field-ANGB.726810_AMY_2024EPW | 71.96 | 70.5126 | 37.4108 | 0 | 0 | 0 | 0 | 0 | 0 | 0 |  | 1.3
05/26 20:00:00 | 5 | 26 | 20 | (SS)USA_ID_Boise-AP-Gowen-Field-ANGB.726810_AMY_2024EPW | 71.495 | 70.5153 | 40.97 | 0 | 0 | 0 | 0 | 0 | 0 | 0 |  | 1.3
05/26 21:00:00 | 5 | 26 | 21 | (SS)USA_ID_Boise-AP-Gowen-Field-ANGB.726810_AMY_2024EPW | 68.921 | 70.5145 | 28.5364 | 0 | 0 | 0 | 0 | 0 | 0 | 0 |  | 1.3
05/26 22:00:00 | 5 | 26 | 22 | (SS)USA_ID_Boise-AP-Gowen-Field-ANGB.726810_AMY_2024EPW | 64.874 | 70.5067 | 17.4896 | 0 | 0 | 0 | 0 | 0 | 0 | 0 |  | 1.3
05/26 23:00:00 | 5 | 26 | 23 | (SS)USA_ID_Boise-AP-Gowen-Field-ANGB.726810_AMY_2024EPW | 61.472 | 70.4491 | 8.5656 | 0 | 0 | 0 | 0 | 0 | 0 | 0 |  | 1.3
05/26 24:00:00 | 5 | 26 | 24 | (SS)USA_ID_Boise-AP-Gowen-Field-ANGB.726810_AMY_2024EPW | 58.499 | 70.5605 | 0 | 0 | 0 | 0 | 0 | 0 | 0 | 0 |  | 1.3
05/27 01:00:00 | 5 | 27 | 1 | (SS)USA_ID_Boise-AP-Gowen-Field-ANGB.726810_AMY_2024EPW | 56.462 | 70.2697 | 0 | 0 | 0 | 0 | 0 | 0 | 0 | 0 |  | 1.3
05/27 02:00:00 | 5 | 27 | 2 | (SS)USA_ID_Boise-AP-Gowen-Field-ANGB.726810_AMY_2024EPW | 56.498 | 70.0909 | 11.896 | 722.7984 | 192.6465 | 0 | 0 | 0.048053 | 0 | 0 |  | 1.181
05/27 03:00:00 | 5 | 27 | 3 | (SS)USA_ID_Boise-AP-Gowen-Field-ANGB.726810_AMY_2024EPW | 54.416 | 70.1401 | 12.1456 | 718.3127 | 192.3654 | 0 | 0 | 0.049061 | 0 | 0 |  | 1.1122
05/27 04:00:00 | 5 | 27 | 4 | (SS)USA_ID_Boise-AP-Gowen-Field-ANGB.726810_AMY_2024EPW | 51.98 | 70.0821 | 19.4769 | 1122.6738 | 304.6115 | 0 | 0 | 0.078675 | 0 | 0 |  | 1.0673
05/27 05:00:00 | 5 | 27 | 5 | (SS)USA_ID_Boise-AP-Gowen-Field-ANGB.726810_AMY_2024EPW | 51.515 | 70.152 | 28.919 | 1671.0894 | 450.9984 | 0 | 0 | 0.11682 | 0 | 0 |  | 1.0614
05/27 06:00:00 | 5 | 27 | 6 | (SS)USA_ID_Boise-AP-Gowen-Field-ANGB.726810_AMY_2024EPW | 50.522 | 70.1837 | 37.2175 | 2142.6809 | 576.3875 | 0 | 0 | 0.15034 | 0 | 0 |  | 1.0473
05/27 07:00:00 | 5 | 27 | 7 | (SS)USA_ID_Boise-AP-Gowen-Field-ANGB.726810_AMY_2024EPW | 50.558 | 70.1341 | 39.2129 | 2253.1102 | 606.8372 | 0 | 0 | 0.1584 | 0 | 0 |  | 1.0457
05/27 08:00:00 | 5 | 27 | 8 | (SS)USA_ID_Boise-AP-Gowen-Field-ANGB.726810_AMY_2024EPW | 53.591 | 70.1298 | 39.1408 | 2318.6421 | 618.2254 | 0 | 0 | 0.15811 | 0 | 0 |  | 1.0851
05/27 09:00:00 | 5 | 27 | 9 | (SS)USA_ID_Boise-AP-Gowen-Field-ANGB.726810_AMY_2024EPW | 59.102 | 70.107 | 23.9625 | 1524.9965 | 397.0681 | 0 | 0 | 0.096794 | 0 | 0 |  | 1.1626
05/27 10:00:00 | 5 | 27 | 10 | (SS)USA_ID_Boise-AP-Gowen-Field-ANGB.726810_AMY_2024EPW | 64.106 | 70.103 | 17.8346 | 1203.6373 | 308.2829 | 0 | 0 | 0.072041 | 0 | 0 |  | 1.2397
05/27 11:00:00 | 5 | 27 | 11 | (SS)USA_ID_Boise-AP-Gowen-Field-ANGB.726810_AMY_2024EPW | 68.624 | 70.1288 | 20.193 | 1448.8782 | 363.0527 | 0 | 0 | 0.081568 | 0 | 0 |  | 1.3098
05/27 12:00:00 | 5 | 27 | 12 | (SS)USA_ID_Boise-AP-Gowen-Field-ANGB.726810_AMY_2024EPW | 72.548 | 70.1669 | 19.9788 | 1509.0906 | 376.2989 | 0 | 0 | 0.080702 | 0 | 0 |  | 1.3762
05/27 13:00:00 | 5 | 27 | 13 | (SS)USA_ID_Boise-AP-Gowen-Field-ANGB.726810_AMY_2024EPW | 76.079 | 70.1672 | 15.0207 | 1183.1124 | 295.3321 | 0 | 0 | 0.060675 | 0 | 0 |  | 1.431
05/27 14:00:00 | 5 | 27 | 14 | (SS)USA_ID_Boise-AP-Gowen-Field-ANGB.726810_AMY_2024EPW | 78.545 | 70.1229 | 4.7452 | 385.2619 | 95.9956 | 0 | 0 | 0.019168 | 0 | 0 |  | 1.4729
05/27 15:00:00 | 5 | 27 | 15 | (SS)USA_ID_Boise-AP-Gowen-Field-ANGB.726810_AMY_2024EPW | 80.561 | 70.2756 | 0 | 0 | 0 | 0 | 0 | 0 | 0 | 0 |  | 1.4755
05/27 16:00:00 | 5 | 27 | 16 | (SS)USA_ID_Boise-AP-Gowen-Field-ANGB.726810_AMY_2024EPW | 82.04 | 70.5769 | 18.7172 | 0 | 0 | 0 | 0 | 0 | 0 | 0 |  | 1.4755
05/27 17:00:00 | 5 | 27 | 17 | (SS)USA_ID_Boise-AP-Gowen-Field-ANGB.726810_AMY_2024EPW | 82.505 | 70.513 | 42.6814 | 0 | 0 | 0 | 0 | 0 | 0 | 0 |  | 1.4755
05/27 18:00:00 | 5 | 27 | 18 | (SS)USA_ID_Boise-AP-Gowen-Field-ANGB.726810_AMY_2024EPW | 83.498 | 70.5339 | 52.4119 | 0 | 0 | 0 | 0 | 0 | 0 | 0 |  | 1.4755
05/27 19:00:00 | 5 | 27 | 19 | (SS)USA_ID_Boise-AP-Gowen-Field-ANGB.726810_AMY_2024EPW | 84.02 | 70.5205 | 80.7037 | 0 | 0 | 0 | 0 | 0 | 0 | 0 |  | 1.4755
05/27 20:00:00 | 5 | 27 | 20 | (SS)USA_ID_Boise-AP-Gowen-Field-ANGB.726810_AMY_2024EPW | 83.462 | 70.5514 | 93.3743 | 0 | 0 | 0 | 0 | 0 | 0 | 0 |  | 1.4755
05/27 21:00:00 | 5 | 27 | 21 | (SS)USA_ID_Boise-AP-Gowen-Field-ANGB.726810_AMY_2024EPW | 80.429 | 70.5162 | 65.8333 | 0 | 0 | 0 | 0 | 0 | 0 | 0 |  | 1.4755
05/27 22:00:00 | 5 | 27 | 22 | (SS)USA_ID_Boise-AP-Gowen-Field-ANGB.726810_AMY_2024EPW | 75.476 | 70.5048 | 65.7299 | 0 | 0 | 0 | 0 | 0 | 0 | 0 |  | 1.4755
05/27 23:00:00 | 5 | 27 | 23 | (SS)USA_ID_Boise-AP-Gowen-Field-ANGB.726810_AMY_2024EPW | 69.878 | 70.5239 | 48.9675 | 0 | 0 | 0 | 0 | 0 | 0 | 0 |  | 1.4755
05/27 24:00:00 | 5 | 27 | 24 | (SS)USA_ID_Boise-AP-Gowen-Field-ANGB.726810_AMY_2024EPW | 66.455 | 70.5375 | 41.9383 | 0 | 0 | 0 | 0 | 0 | 0 | 0 |  | 1.4755
05/28 01:00:00 | 5 | 28 | 1 | (SS)USA_ID_Boise-AP-Gowen-Field-ANGB.726810_AMY_2024EPW | 65.462 | 70.5549 | 19.2662 | 0 | 0 | 0 | 0 | 0 | 0 | 0 |  | 1.4755
05/28 02:00:00 | 5 | 28 | 2 | (SS)USA_ID_Boise-AP-Gowen-Field-ANGB.726810_AMY_2024EPW | 64.475 | 70.4752 | 16.7139 | 0 | 0 | 0 | 0 | 0 | 0 | 0 |  | 1.4755
05/28 03:00:00 | 5 | 28 | 3 | (SS)USA_ID_Boise-AP-Gowen-Field-ANGB.726810_AMY_2024EPW | 63.017 | 70.6009 | 0 | 0 | 0 | 0 | 0 | 0 | 0 | 0 |  | 1.4755
05/28 04:00:00 | 5 | 28 | 4 | (SS)USA_ID_Boise-AP-Gowen-Field-ANGB.726810_AMY_2024EPW | 62.06 | 70.4095 | 0 | 0 | 0 | 0 | 0 | 0 | 0 | 0 |  | 1.4755
05/28 05:00:00 | 5 | 28 | 5 | (SS)USA_ID_Boise-AP-Gowen-Field-ANGB.726810_AMY_2024EPW | 60.479 | 70.1143 | 10.7921 | 695.002 | 179.4993 | 0 | 0 | 0.043594 | 0 | 0 |  | 1.3212
05/28 06:00:00 | 5 | 28 | 6 | (SS)USA_ID_Boise-AP-Gowen-Field-ANGB.726810_AMY_2024EPW | 60.023 | 70.144 | 10.3857 | 672.5172 | 173.0667 | 0 | 0 | 0.041952 | 0 | 0 |  | 1.1793
05/28 07:00:00 | 5 | 28 | 7 | (SS)USA_ID_Boise-AP-Gowen-Field-ANGB.726810_AMY_2024EPW | 60.515 | 70.1184 | 9.6968 | 634.5021 | 162.1802 | 0 | 0 | 0.039169 | 0 | 0 |  | 1.1914
05/28 08:00:00 | 5 | 28 | 8 | (SS)USA_ID_Boise-AP-Gowen-Field-ANGB.726810_AMY_2024EPW | 60.545 | 70.1191 | 14.5463 | 952.5224 | 243.3823 | 0 | 0 | 0.058758 | 0 | 0 |  | 1.1898
05/28 09:00:00 | 5 | 28 | 9 | (SS)USA_ID_Boise-AP-Gowen-Field-ANGB.726810_AMY_2024EPW | 65.165 | 70.1504 | 8.878 | 623.0255 | 155.5122 | 0 | 0 | 0.035862 | 0 | 0 |  | 1.2413
05/28 10:00:00 | 5 | 28 | 10 | (SS)USA_ID_Boise-AP-Gowen-Field-ANGB.726810_AMY_2024EPW | 70.568 | 70.1173 | 4.5437 | 340.715 | 84.4937 | 0 | 0 | 0.018354 | 0 | 0 |  | 1.3181
05/28 11:00:00 | 5 | 28 | 11 | (SS)USA_ID_Boise-AP-Gowen-Field-ANGB.726810_AMY_2024EPW | 74.564 | 70.1396 | 0 | 0 | 0 | 0 | 0 | 0 | 0 | 0 |  | 1.3577
05/28 12:00:00 | 5 | 28 | 12 | (SS)USA_ID_Boise-AP-Gowen-Field-ANGB.726810_AMY_2024EPW | 78.023 | 70.2212 | 0 | 0 | 0 | 0 | 0 | 0 | 0 | 0 |  | 1.3577
05/28 13:00:00 | 5 | 28 | 13 | (SS)USA_ID_Boise-AP-Gowen-Field-ANGB.726810_AMY_2024EPW | 80.561 | 70.4024 | 0 | 0 | 0 | 0 | 0 | 0 | 0 | 0 |  | 1.3577
05/28 14:00:00 | 5 | 28 | 14 | (SS)USA_ID_Boise-AP-Gowen-Field-ANGB.726810_AMY_2024EPW | 83.063 | 70.5446 | 25.1723 | 0 | 0 | 0 | 0 | 0 | 0 | 0 |  | 1.3577
05/28 15:00:00 | 5 | 28 | 15 | (SS)USA_ID_Boise-AP-Gowen-Field-ANGB.726810_AMY_2024EPW | 84.485 | 70.522 | 48.4575 | 0 | 0 | 0 | 0 | 0 | 0 | 0 |  | 1.3577
05/28 16:00:00 | 5 | 28 | 16 | (SS)USA_ID_Boise-AP-Gowen-Field-ANGB.726810_AMY_2024EPW | 86.501 | 70.5237 | 79.5645 | 0 | 0 | 0 | 0 | 0 | 0 | 0 |  | 1.3577
05/28 17:00:00 | 5 | 28 | 17 | (SS)USA_ID_Boise-AP-Gowen-Field-ANGB.726810_AMY_2024EPW | 88.538 | 70.534 | 96.1283 | 0 | 0 | 0 | 0 | 0 | 0 | 0 |  | 1.3577
05/28 18:00:00 | 5 | 28 | 18 | (SS)USA_ID_Boise-AP-Gowen-Field-ANGB.726810_AMY_2024EPW | 80.225 | 70.5534 | 98.3711 | 0 | 0 | 0 | 0 | 0 | 0 | 0 |  | 1.3577
05/28 19:00:00 | 5 | 28 | 19 | (SS)USA_ID_Boise-AP-Gowen-Field-ANGB.726810_AMY_2024EPW | 72.983 | 70.5337 | 110.3771 | 0 | 0 | 0 | 0 | 0 | 0 | 0 |  | 1.3577
05/28 20:00:00 | 5 | 28 | 20 | (SS)USA_ID_Boise-AP-Gowen-Field-ANGB.726810_AMY_2024EPW | 72.452 | 70.6587 | 153.8064 | 0 | 0 | 0 | 0 | 0 | 0 | 0 |  | 1.3577
05/28 21:00:00 | 5 | 28 | 21 | (SS)USA_ID_Boise-AP-Gowen-Field-ANGB.726810_AMY_2024EPW | 69.479 | 71.0269 | 129.7071 | 0 | 0 | 0 | 0 | 0 | 0 | 0 |  | 1.3577
05/28 22:00:00 | 5 | 28 | 22 | (SS)USA_ID_Boise-AP-Gowen-Field-ANGB.726810_AMY_2024EPW | 66.977 | 70.5303 | 51.1794 | 0 | 0 | 0 | 0 | 0 | 0 | 0 |  | 1.3577
05/28 23:00:00 | 5 | 28 | 23 | (SS)USA_ID_Boise-AP-Gowen-Field-ANGB.726810_AMY_2024EPW | 64.997 | 70.5113 | 50.8831 | 0 | 0 | 0 | 0 | 0 | 0 | 0 |  | 1.3577
05/28 24:00:00 | 5 | 28 | 24 | (SS)USA_ID_Boise-AP-Gowen-Field-ANGB.726810_AMY_2024EPW | 62.459 | 70.5081 | 27.0934 | 0 | 0 | 0 | 0 | 0 | 0 | 0 |  | 1.3577
05/29 01:00:00 | 5 | 29 | 1 | (SS)USA_ID_Boise-AP-Gowen-Field-ANGB.726810_AMY_2024EPW | 59.957 | 70.4561 | 9.0446 | 0 | 0 | 0 | 0 | 0 | 0 | 0 |  | 1.3577
05/29 02:00:00 | 5 | 29 | 2 | (SS)USA_ID_Boise-AP-Gowen-Field-ANGB.726810_AMY_2024EPW | 58.442 | 70.1637 | 7.1422 | 434.4164 | 117.1694 | 0 | 0 | 0.02885 | 0 | 0 |  | 1.3104
05/29 03:00:00 | 5 | 29 | 3 | (SS)USA_ID_Boise-AP-Gowen-Field-ANGB.726810_AMY_2024EPW | 57.455 | 70.0924 | 17.0656 | 1060.663 | 278.011 | 0 | 0 | 0.068935 | 0 | 0 |  | 1.1473
05/29 04:00:00 | 5 | 29 | 4 | (SS)USA_ID_Boise-AP-Gowen-Field-ANGB.726810_AMY_2024EPW | 56.462 | 70.1318 | 17.3657 | 1065.7597 | 280.8955 | 0 | 0 | 0.070147 | 0 | 0 |  | 1.1321
05/29 05:00:00 | 5 | 29 | 5 | (SS)USA_ID_Boise-AP-Gowen-Field-ANGB.726810_AMY_2024EPW | 54.452 | 70.0968 | 27.0081 | 1604.8094 | 429.7223 | 0 | 0 | 0.1091 | 0 | 0 |  | 1.1045
05/29 06:00:00 | 5 | 29 | 6 | (SS)USA_ID_Boise-AP-Gowen-Field-ANGB.726810_AMY_2024EPW | 52.502 | 70.0975 | 37.2263 | 2155.9371 | 584.6776 | 0 | 0 | 0.15037 | 0 | 0 |  | 1.0745
05/29 07:00:00 | 5 | 29 | 7 | (SS)USA_ID_Boise-AP-Gowen-Field-ANGB.726810_AMY_2024EPW | 51.515 | 70.1062 | 44.4408 | 2572.3638 | 693.1549 | 0 | 0 | 0.17951 | 0 | 0 |  | 1.0604
05/29 08:00:00 | 5 | 29 | 8 | (SS)USA_ID_Boise-AP-Gowen-Field-ANGB.726810_AMY_2024EPW | 51.545 | 70.1135 | 51.7292 | 3002.1448 | 806.9268 | 0 | 0 | 0.20895 | 0 | 0 |  | 1.0597
05/29 09:00:00 | 5 | 29 | 9 | (SS)USA_ID_Boise-AP-Gowen-Field-ANGB.726810_AMY_2024EPW | 53.003 | 70.0657 | 54.7739 | 3193.4221 | 863.2854 | 0 | 0 | 0.22125 | 0 | 0 |  | 1.0798
05/29 10:00:00 | 5 | 29 | 10 | (SS)USA_ID_Boise-AP-Gowen-Field-ANGB.726810_AMY_2024EPW | 55.541 | 70.086 | 41.0276 | 2466.303 | 658.4111 | 0 | 0 | 0.16573 | 0 | 0 |  | 1.1155
05/29 11:00:00 | 5 | 29 | 11 | (SS)USA_ID_Boise-AP-Gowen-Field-ANGB.726810_AMY_2024EPW | 58.043 | 70.1047 | 42.6066 | 2657.8912 | 697.4871 | 0 | 0 | 0.17211 | 0 | 0 |  | 1.1527
05/29 12:00:00 | 5 | 29 | 12 | (SS)USA_ID_Boise-AP-Gowen-Field-ANGB.726810_AMY_2024EPW | 60.581 | 70.1064 | 32.5846 | 2094.8142 | 543.8641 | 0 | 0 | 0.13162 | 0 | 0 |  | 1.1892
05/29 13:00:00 | 5 | 29 | 13 | (SS)USA_ID_Boise-AP-Gowen-Field-ANGB.726810_AMY_2024EPW | 63.083 | 70.089 | 26.8173 | 1771.5011 | 458.4879 | 0 | 0 | 0.10833 | 0 | 0 |  | 1.2274
05/29 14:00:00 | 5 | 29 | 14 | (SS)USA_ID_Boise-AP-Gowen-Field-ANGB.726810_AMY_2024EPW | 64.505 | 70.1252 | 21.9853 | 1497.7322 | 381.1879 | 0 | 0 | 0.088807 | 0 | 0 |  | 1.2502
05/29 15:00:00 | 5 | 29 | 15 | (SS)USA_ID_Boise-AP-Gowen-Field-ANGB.726810_AMY_2024EPW | 65.498 | 70.0958 | 9.1279 | 637.7146 | 159.5491 | 0 | 0 | 0.036871 | 0 | 0 |  | 1.2644
05/29 16:00:00 | 5 | 29 | 16 | (SS)USA_ID_Boise-AP-Gowen-Field-ANGB.726810_AMY_2024EPW | 65.462 | 70.0688 | 4.5145 | 318.084 | 79.3763 | 0 | 0 | 0.018236 | 0 | 0 |  | 1.2748
05/29 17:00:00 | 5 | 29 | 17 | (SS)USA_ID_Boise-AP-Gowen-Field-ANGB.726810_AMY_2024EPW | 65.963 | 70.0684 | 0 | 0 | 0 | 0 | 0 | 0 | 0 | 0 |  | 1.2748
05/29 18:00:00 | 5 | 29 | 18 | (SS)USA_ID_Boise-AP-Gowen-Field-ANGB.726810_AMY_2024EPW | 67.478 | 70.5001 | 7.9304 | 0 | 0 | 0 | 0 | 0 | 0 | 0 |  | 1.2748
05/29 19:00:00 | 5 | 29 | 19 | (SS)USA_ID_Boise-AP-Gowen-Field-ANGB.726810_AMY_2024EPW | 68 | 70.457 | 26.5048 | 0 | 0 | 0 | 0 | 0 | 0 | 0 |  | 1.2748
05/29 20:00:00 | 5 | 29 | 20 | (SS)USA_ID_Boise-AP-Gowen-Field-ANGB.726810_AMY_2024EPW | 67.442 | 70.4469 | 26.8435 | 0 | 0 | 0 | 0 | 0 | 0 | 0 |  | 1.2748
05/29 21:00:00 | 5 | 29 | 21 | (SS)USA_ID_Boise-AP-Gowen-Field-ANGB.726810_AMY_2024EPW | 65.432 | 70.3598 | 9.2277 | 0 | 0 | 0 | 0 | 0 | 0 | 0 |  | 1.2748
05/29 22:00:00 | 5 | 29 | 22 | (SS)USA_ID_Boise-AP-Gowen-Field-ANGB.726810_AMY_2024EPW | 61.994 | 70.5294 | 0 | 0 | 0 | 0 | 0 | 0 | 0 | 0 |  | 1.2748
05/29 23:00:00 | 5 | 29 | 23 | (SS)USA_ID_Boise-AP-Gowen-Field-ANGB.726810_AMY_2024EPW | 59.522 | 70.3964 | 0 | 0 | 0 | 0 | 0 | 0 | 0 | 0 |  | 1.2748
05/29 24:00:00 | 5 | 29 | 24 | (SS)USA_ID_Boise-AP-Gowen-Field-ANGB.726810_AMY_2024EPW | 57.419 | 70.1252 | 7.0381 | 420.8911 | 114.0951 | 0 | 0 | 0.02843 | 0 | 0 |  | 1.2325
05/30 01:00:00 | 5 | 30 | 1 | (SS)USA_ID_Boise-AP-Gowen-Field-ANGB.726810_AMY_2024EPW | 54.917 | 70.1117 | 11.0492 | 665.6294 | 176.4194 | 0 | 0 | 0.044632 | 0 | 0 |  | 1.1155
05/30 02:00:00 | 5 | 30 | 2 | (SS)USA_ID_Boise-AP-Gowen-Field-ANGB.726810_AMY_2024EPW | 52.937 | 70.1274 | 20.5974 | 1211.6946 | 324.2995 | 0 | 0 | 0.083201 | 0 | 0 |  | 1.0832
05/30 03:00:00 | 5 | 30 | 3 | (SS)USA_ID_Boise-AP-Gowen-Field-ANGB.726810_AMY_2024EPW | 51.515 | 70.1353 | 29.4924 | 1709.6161 | 459.7096 | 0 | 0 | 0.11913 | 0 | 0 |  | 1.0617
05/30 04:00:00 | 5 | 30 | 4 | (SS)USA_ID_Boise-AP-Gowen-Field-ANGB.726810_AMY_2024EPW | 49.964 | 70.1443 | 46.576 | 2654.8367 | 718.3537 | 0 | 83.7682 | 0.18814 | 0 | 0 |  | 1.0402
05/30 05:00:00 | 5 | 30 | 5 | (SS)USA_ID_Boise-AP-Gowen-Field-ANGB.726810_AMY_2024EPW | 48.455 | 70.1073 | 44.0678 | 2450.6491 | 673.0399 | 0 | 164.3986 | 0.17801 | 0 | 0 |  | 1.0181
05/30 06:00:00 | 5 | 30 | 6 | (SS)USA_ID_Boise-AP-Gowen-Field-ANGB.726810_AMY_2024EPW | 46.997 | 70.1077 | 55.5727 | 3034.5852 | 841.4773 | 0 | 155.1039 | 0.22448 | 0 | 0 |  | 0.99856
05/30 07:00:00 | 5 | 30 | 7 | (SS)USA_ID_Boise-AP-Gowen-Field-ANGB.726810_AMY_2024EPW | 46.04 | 70.1089 | 64.5883 | 3479.871 | 971.6003 | 0 | 147.8204 | 0.2609 | 0 | 0 |  | 0.98376
05/30 08:00:00 | 5 | 30 | 8 | (SS)USA_ID_Boise-AP-Gowen-Field-ANGB.726810_AMY_2024EPW | 47.063 | 70.0806 | 71.3456 | 3863.3072 | 1078.9643 | 0 | 142.3613 | 0.28819 | 0 | 0 |  | 0.99721
05/30 09:00:00 | 5 | 30 | 9 | (SS)USA_ID_Boise-AP-Gowen-Field-ANGB.726810_AMY_2024EPW | 49.601 | 70.073 | 70.2505 | 3940.7479 | 1079.093 | 0 | 88.6933 | 0.28377 | 0 | 0 |  | 1.032
05/30 10:00:00 | 5 | 30 | 10 | (SS)USA_ID_Boise-AP-Gowen-Field-ANGB.726810_AMY_2024EPW | 52.568 | 70.0641 | 59.1111 | 3424.3656 | 926.6677 | 0 | 0 | 0.23877 | 0 | 0 |  | 1.0733
05/30 11:00:00 | 5 | 30 | 11 | (SS)USA_ID_Boise-AP-Gowen-Field-ANGB.726810_AMY_2024EPW | 55.541 | 70.1017 | 45.0152 | 2710.83 | 721.9715 | 0 | 0 | 0.18183 | 0 | 0 |  | 1.1156
05/30 12:00:00 | 5 | 30 | 12 | (SS)USA_ID_Boise-AP-Gowen-Field-ANGB.726810_AMY_2024EPW | 58.043 | 70.092 | 44.1662 | 2754.3134 | 723.2955 | 0 | 0 | 0.1784 | 0 | 0 |  | 1.1528
05/30 13:00:00 | 5 | 30 | 13 | (SS)USA_ID_Boise-AP-Gowen-Field-ANGB.726810_AMY_2024EPW | 60.581 | 70.093 | 37.0289 | 2378.2425 | 619.6974 | 0 | 0 | 0.14957 | 0 | 0 |  | 1.1896
05/30 14:00:00 | 5 | 30 | 14 | (SS)USA_ID_Boise-AP-Gowen-Field-ANGB.726810_AMY_2024EPW | 63.083 | 70.0927 | 25.3617 | 1682.3788 | 433.2257 | 0 | 0 | 0.10245 | 0 | 0 |  | 1.2278
05/30 15:00:00 | 5 | 30 | 15 | (SS)USA_ID_Boise-AP-Gowen-Field-ANGB.726810_AMY_2024EPW | 64.505 | 70.1342 | 20.3399 | 1393.4162 | 352.2329 | 0 | 0 | 0.082161 | 0 | 0 |  | 1.2504
05/30 16:00:00 | 5 | 30 | 16 | (SS)USA_ID_Boise-AP-Gowen-Field-ANGB.726810_AMY_2024EPW | 65.963 | 70.124 | 9.7639 | 684.7152 | 171.7108 | 0 | 0 | 0.03944 | 0 | 0 |  | 1.27
05/30 17:00:00 | 5 | 30 | 17 | (SS)USA_ID_Boise-AP-Gowen-Field-ANGB.726810_AMY_2024EPW | 66.92 | 69.9782 | 0 | 0 | 0 | 0 | 0 | 0 | 0 | 0 |  | 1.2852
05/30 18:00:00 | 5 | 30 | 18 | (SS)USA_ID_Boise-AP-Gowen-Field-ANGB.726810_AMY_2024EPW | 66.92 | 70.0768 | 0 | 0 | 0 | 0 | 0 | 0 | 0 | 0 |  | 1.2852
05/30 19:00:00 | 5 | 30 | 19 | (SS)USA_ID_Boise-AP-Gowen-Field-ANGB.726810_AMY_2024EPW | 67.478 | 70.4627 | 7.4937 | 0 | 0 | 0 | 0 | 0 | 0 | 0 |  | 1.2852
05/30 20:00:00 | 5 | 30 | 20 | (SS)USA_ID_Boise-AP-Gowen-Field-ANGB.726810_AMY_2024EPW | 66.977 | 70.4537 | 17.4615 | 0 | 0 | 0 | 0 | 0 | 0 | 0 |  | 1.2852
05/30 21:00:00 | 5 | 30 | 21 | (SS)USA_ID_Boise-AP-Gowen-Field-ANGB.726810_AMY_2024EPW | 64.439 | 70.3949 | 8.954 | 0 | 0 | 0 | 0 | 0 | 0 | 0 |  | 1.2852
05/30 22:00:00 | 5 | 30 | 22 | (SS)USA_ID_Boise-AP-Gowen-Field-ANGB.726810_AMY_2024EPW | 62.495 | 70.5438 | 0 | 0 | 0 | 0 | 0 | 0 | 0 | 0 |  | 1.2852
05/30 23:00:00 | 5 | 30 | 23 | (SS)USA_ID_Boise-AP-Gowen-Field-ANGB.726810_AMY_2024EPW | 60.479 | 70.5894 | 0 | 0 | 0 | 0 | 0 | 0 | 0 | 0 |  | 1.2852
05/30 24:00:00 | 5 | 30 | 24 | (SS)USA_ID_Boise-AP-Gowen-Field-ANGB.726810_AMY_2024EPW | 55.931 | 70.2655 | 0 | 0 | 0 | 0 | 0 | 0 | 0 | 0 |  | 1.2852
05/31 01:00:00 | 5 | 31 | 1 | (SS)USA_ID_Boise-AP-Gowen-Field-ANGB.726810_AMY_2024EPW | 52.502 | 70.1807 | 15.6227 | 906.9364 | 245.5631 | 0 | 0 | 0.063106 | 0 | 0 |  | 1.0902
05/31 02:00:00 | 5 | 31 | 2 | (SS)USA_ID_Boise-AP-Gowen-Field-ANGB.726810_AMY_2024EPW | 51.515 | 70.1692 | 25.7375 | 1496.326 | 401.1765 | 0 | 0 | 0.10396 | 0 | 0 |  | 1.0619
05/31 03:00:00 | 5 | 31 | 3 | (SS)USA_ID_Boise-AP-Gowen-Field-ANGB.726810_AMY_2024EPW | 49.964 | 70.1587 | 28.7993 | 1643.6348 | 443.689 | 0 | 84.0098 | 0.11633 | 0 | 0 |  | 1.0413
05/31 04:00:00 | 5 | 31 | 4 | (SS)USA_ID_Boise-AP-Gowen-Field-ANGB.726810_AMY_2024EPW | 47.432 | 70.1118 | 51.4558 | 2838.1707 | 780.4675 | 0 | 158.43 | 0.20785 | 0 | 0 |  | 1.0055
05/31 05:00:00 | 5 | 31 | 5 | (SS)USA_ID_Boise-AP-Gowen-Field-ANGB.726810_AMY_2024EPW | 47.063 | 70.1107 | 57.4519 | 3130.1652 | 868.5287 | 0 | 153.5858 | 0.23207 | 0 | 0 |  | 0.99664
05/31 06:00:00 | 5 | 31 | 6 | (SS)USA_ID_Boise-AP-Gowen-Field-ANGB.726810_AMY_2024EPW | 46.997 | 70.1001 | 65.4519 | 3574.6555 | 990.0461 | 0 | 147.1228 | 0.26439 | 0 | 0 |  | 0.99824
05/31 07:00:00 | 5 | 31 | 7 | (SS)USA_ID_Boise-AP-Gowen-Field-ANGB.726810_AMY_2024EPW | 46.04 | 70.0897 | 67.4119 | 3617.0488 | 1013.2829 | 0 | 145.5393 | 0.2723 | 0 | 0 |  | 0.9838
05/31 08:00:00 | 5 | 31 | 8 | (SS)USA_ID_Boise-AP-Gowen-Field-ANGB.726810_AMY_2024EPW | 48.086 | 70.0867 | 64.8166 | 3585.6354 | 988.0892 | 0 | 147.636 | 0.26182 | 0 | 0 |  | 1.0107
05/31 09:00:00 | 5 | 31 | 9 | (SS)USA_ID_Boise-AP-Gowen-Field-ANGB.726810_AMY_2024EPW | 52.046 | 70.0873 | 49.8298 | 2923.9411 | 779.6808 | 0 | 0 | 0.20128 | 0 | 0 |  | 1.0653
05/31 10:00:00 | 5 | 31 | 10 | (SS)USA_ID_Boise-AP-Gowen-Field-ANGB.726810_AMY_2024EPW | 56.006 | 70.0769 | 48.925 | 2974.8353 | 788.5211 | 0 | 0 | 0.19763 | 0 | 0 |  | 1.1213
05/31 11:00:00 | 5 | 31 | 11 | (SS)USA_ID_Boise-AP-Gowen-Field-ANGB.726810_AMY_2024EPW | 60.059 | 70.0962 | 34.2461 | 2192.0222 | 571.6729 | 0 | 0 | 0.13833 | 0 | 0 |  | 1.1806
05/31 12:00:00 | 5 | 31 | 12 | (SS)USA_ID_Boise-AP-Gowen-Field-ANGB.726810_AMY_2024EPW | 64.106 | 70.122 | 27.7925 | 1889.0488 | 480.7596 | 0 | 0 | 0.11226 | 0 | 0 |  | 1.2422
05/31 13:00:00 | 5 | 31 | 13 | (SS)USA_ID_Boise-AP-Gowen-Field-ANGB.726810_AMY_2024EPW | 68.066 | 70.1257 | 22.5997 | 1607.0622 | 405.9344 | 0 | 0 | 0.091289 | 0 | 0 |  | 1.3031
05/31 14:00:00 | 5 | 31 | 14 | (SS)USA_ID_Boise-AP-Gowen-Field-ANGB.726810_AMY_2024EPW | 71.003 | 70.1407 | 14.8214 | 1100.3333 | 274.226 | 0 | 0 | 0.059869 | 0 | 0 |  | 1.3514
05/31 15:00:00 | 5 | 31 | 15 | (SS)USA_ID_Boise-AP-Gowen-Field-ANGB.726810_AMY_2024EPW | 72.518 | 70.1595 | 9.4904 | 719.4182 | 178.6197 | 0 | 0 | 0.038335 | 0 | 0 |  | 1.3762
05/31 16:00:00 | 5 | 31 | 16 | (SS)USA_ID_Boise-AP-Gowen-Field-ANGB.726810_AMY_2024EPW | 73.505 | 69.9155 | 0 | 0 | 0 | 0 | 0 | 0 | 0 | 0 |  | 1.3818
05/31 17:00:00 | 5 | 31 | 17 | (SS)USA_ID_Boise-AP-Gowen-Field-ANGB.726810_AMY_2024EPW | 74.498 | 70.3482 | 0 | 0 | 0 | 0 | 0 | 0 | 0 | 0 |  | 1.3818
05/31 18:00:00 | 5 | 31 | 18 | (SS)USA_ID_Boise-AP-Gowen-Field-ANGB.726810_AMY_2024EPW | 75.02 | 70.4203 | 26.1125 | 0 | 0 | 0 | 0 | 0 | 0 | 0 |  | 1.3818
05/31 19:00:00 | 5 | 31 | 19 | (SS)USA_ID_Boise-AP-Gowen-Field-ANGB.726810_AMY_2024EPW | 74.462 | 70.4369 | 27.4162 | 0 | 0 | 0 | 0 | 0 | 0 | 0 |  | 1.3818
05/31 20:00:00 | 5 | 31 | 20 | (SS)USA_ID_Boise-AP-Gowen-Field-ANGB.726810_AMY_2024EPW | 73.475 | 70.4594 | 36.1805 | 0 | 0 | 0 | 0 | 0 | 0 | 0 |  | 1.3818
05/31 21:00:00 | 5 | 31 | 21 | (SS)USA_ID_Boise-AP-Gowen-Field-ANGB.726810_AMY_2024EPW | 71.459 | 70.4583 | 25.04 | 0 | 0 | 0 | 0 | 0 | 0 | 0 |  | 1.3818
05/31 22:00:00 | 5 | 31 | 22 | (SS)USA_ID_Boise-AP-Gowen-Field-ANGB.726810_AMY_2024EPW | 67.934 | 70.42 | 16.8484 | 0 | 0 | 0 | 0 | 0 | 0 | 0 |  | 1.3818
05/31 23:00:00 | 5 | 31 | 23 | (SS)USA_ID_Boise-AP-Gowen-Field-ANGB.726810_AMY_2024EPW | 63.416 | 70.5068 | 8.4695 | 0 | 0 | 0 | 0 | 0 | 0 | 0 |  | 1.3818
05/31 24:00:00 | 5 | 31 | 24 | (SS)USA_ID_Boise-AP-Gowen-Field-ANGB.726810_AMY_2024EPW | 59.399 | 70.3298 | 8.003 | 0 | 0 | 0 | 0 | 0 | 0 | 0 |  | 1.3818
06/01 01:00:00 | 6 | 1 | 1 | (SS)USA_ID_Boise-AP-Gowen-Field-ANGB.726810_AMY_2024EPW | 56.897 | 70.16 | 0 | 0 | 0 | 0 | 0 | 0 | 0 | 0 |  | 1.3818
06/01 02:00:00 | 6 | 1 | 2 | (SS)USA_ID_Boise-AP-Gowen-Field-ANGB.726810_AMY_2024EPW | 55.475 | 70.1372 | 11.2738 | 686.0798 | 181.1267 | 0 | 0 | 0.04554 | 0 | 0 |  | 1.1192
06/01 03:00:00 | 6 | 1 | 3 | (SS)USA_ID_Boise-AP-Gowen-Field-ANGB.726810_AMY_2024EPW | 54.017 | 70.1219 | 17.312 | 1032.1177 | 274.9623 | 0 | 0 | 0.06993 | 0 | 0 |  | 1.0987
06/01 04:00:00 | 6 | 1 | 4 | (SS)USA_ID_Boise-AP-Gowen-Field-ANGB.726810_AMY_2024EPW | 52.502 | 70.1037 | 25.7542 | 1495.3191 | 404.2937 | 0 | 0 | 0.10403 | 0 | 0 |  | 1.075
06/01 05:00:00 | 6 | 1 | 5 | (SS)USA_ID_Boise-AP-Gowen-Field-ANGB.726810_AMY_2024EPW | 51.98 | 70.0997 | 30.4564 | 1764.9284 | 476.2336 | 0 | 0 | 0.12303 | 0 | 0 |  | 1.0664
06/01 06:00:00 | 6 | 1 | 6 | (SS)USA_ID_Boise-AP-Gowen-Field-ANGB.726810_AMY_2024EPW | 51.98 | 70.0805 | 39.8876 | 2288.614 | 623.7571 | 0 | 0 | 0.16112 | 0 | 0 |  | 1.0663
06/01 07:00:00 | 6 | 1 | 7 | (SS)USA_ID_Boise-AP-Gowen-Field-ANGB.726810_AMY_2024EPW | 53.003 | 70.0665 | 43.4178 | 2535.1621 | 683.2106 | 0 | 0 | 0.17538 | 0 | 0 |  | 1.0795
06/01 08:00:00 | 6 | 1 | 8 | (SS)USA_ID_Boise-AP-Gowen-Field-ANGB.726810_AMY_2024EPW | 56.006 | 70.0744 | 40.6687 | 2447.2431 | 653.9845 | 0 | 0 | 0.16428 | 0 | 0 |  | 1.121
06/01 09:00:00 | 6 | 1 | 9 | (SS)USA_ID_Boise-AP-Gowen-Field-ANGB.726810_AMY_2024EPW | 60.524 | 70.108 | 33.3822 | 2138.9482 | 557.3109 | 0 | 0 | 0.13484 | 0 | 0 |  | 1.1866
06/01 10:00:00 | 6 | 1 | 10 | (SS)USA_ID_Boise-AP-Gowen-Field-ANGB.726810_AMY_2024EPW | 65.564 | 70.118 | 21.3598 | 1478.6264 | 374.4012 | 0 | 0 | 0.086281 | 0 | 0 |  | 1.2619
06/01 11:00:00 | 6 | 1 | 11 | (SS)USA_ID_Boise-AP-Gowen-Field-ANGB.726810_AMY_2024EPW | 69.581 | 70.1306 | 15.9393 | 1159.7371 | 291.1307 | 0 | 0 | 0.064385 | 0 | 0 |  | 1.3265
06/01 12:00:00 | 6 | 1 | 12 | (SS)USA_ID_Boise-AP-Gowen-Field-ANGB.726810_AMY_2024EPW | 73.106 | 70.1485 | 8.9608 | 684.7007 | 169.2832 | 0 | 0 | 0.036196 | 0 | 0 |  | 1.378
06/01 13:00:00 | 6 | 1 | 13 | (SS)USA_ID_Boise-AP-Gowen-Field-ANGB.726810_AMY_2024EPW | 76.043 | 70.1964 | 9.3106 | 736.2508 | 182.8316 | 0 | 0 | 0.037609 | 0 | 0 |  | 1.4294
06/01 14:00:00 | 6 | 1 | 14 | (SS)USA_ID_Boise-AP-Gowen-Field-ANGB.726810_AMY_2024EPW | 78.581 | 70.2347 | 4.126 | 340.0864 | 83.6224 | 0 | 0 | 0.016667 | 0 | 0 |  | 1.4635
06/01 15:00:00 | 6 | 1 | 15 | (SS)USA_ID_Boise-AP-Gowen-Field-ANGB.726810_AMY_2024EPW | 81.083 | 70.4943 | 7.2184 | 0 | 0 | 0 | 0 | 0 | 0 | 0 |  | 1.4778
06/01 16:00:00 | 6 | 1 | 16 | (SS)USA_ID_Boise-AP-Gowen-Field-ANGB.726810_AMY_2024EPW | 82.04 | 70.4289 | 26.3733 | 0 | 0 | 0 | 0 | 0 | 0 | 0 |  | 1.4778
06/01 17:00:00 | 6 | 1 | 17 | (SS)USA_ID_Boise-AP-Gowen-Field-ANGB.726810_AMY_2024EPW | 81.482 | 70.4636 | 25.1375 | 0 | 0 | 0 | 0 | 0 | 0 | 0 |  | 1.4778
06/01 18:00:00 | 6 | 1 | 18 | (SS)USA_ID_Boise-AP-Gowen-Field-ANGB.726810_AMY_2024EPW | 80.96 | 70.4517 | 44.8087 | 0 | 0 | 0 | 0 | 0 | 0 | 0 |  | 1.4778
06/01 19:00:00 | 6 | 1 | 19 | (SS)USA_ID_Boise-AP-Gowen-Field-ANGB.726810_AMY_2024EPW | 81.983 | 70.4934 | 51.9165 | 0 | 0 | 0 | 0 | 0 | 0 | 0 |  | 1.4778
06/01 20:00:00 | 6 | 1 | 20 | (SS)USA_ID_Boise-AP-Gowen-Field-ANGB.726810_AMY_2024EPW | 81.917 | 70.5642 | 101.7389 | 0 | 0 | 0 | 0 | 0 | 0 | 0 |  | 1.4778
06/01 21:00:00 | 6 | 1 | 21 | (SS)USA_ID_Boise-AP-Gowen-Field-ANGB.726810_AMY_2024EPW | 79.472 | 70.5699 | 88.5749 | 0 | 0 | 0 | 0 | 0 | 0 | 0 |  | 1.4778
06/01 22:00:00 | 6 | 1 | 22 | (SS)USA_ID_Boise-AP-Gowen-Field-ANGB.726810_AMY_2024EPW | 74.918 | 70.5298 | 42.9038 | 0 | 0 | 0 | 0 | 0 | 0 | 0 |  | 1.4778
06/01 23:00:00 | 6 | 1 | 23 | (SS)USA_ID_Boise-AP-Gowen-Field-ANGB.726810_AMY_2024EPW | 70.937 | 70.4792 | 48.0574 | 0 | 0 | 0 | 0 | 0 | 0 | 0 |  | 1.4778
06/01 24:00:00 | 6 | 1 | 24 | (SS)USA_ID_Boise-AP-Gowen-Field-ANGB.726810_AMY_2024EPW | 67.934 | 70.4878 | 36.9731 | 0 | 0 | 0 | 0 | 0 | 0 | 0 |  | 1.4778
06/02 01:00:00 | 6 | 2 | 1 | (SS)USA_ID_Boise-AP-Gowen-Field-ANGB.726810_AMY_2024EPW | 65.462 | 70.4297 | 36.5083 | 0 | 0 | 0 | 0 | 0 | 0 | 0 |  | 1.4778
06/02 02:00:00 | 6 | 2 | 2 | (SS)USA_ID_Boise-AP-Gowen-Field-ANGB.726810_AMY_2024EPW | 63.917 | 70.457 | 18.4074 | 0 | 0 | 0 | 0 | 0 | 0 | 0 |  | 1.4778
06/02 03:00:00 | 6 | 2 | 3 | (SS)USA_ID_Boise-AP-Gowen-Field-ANGB.726810_AMY_2024EPW | 60.914 | 70.482 | 8.279 | 0 | 0 | 0 | 0 | 0 | 0 | 0 |  | 1.4778
06/02 04:00:00 | 6 | 2 | 4 | (SS)USA_ID_Boise-AP-Gowen-Field-ANGB.726810_AMY_2024EPW | 59 | 70.6181 | 0 | 0 | 0 | 0 | 0 | 0 | 0 | 0 |  | 1.4778
06/02 05:00:00 | 6 | 2 | 5 | (SS)USA_ID_Boise-AP-Gowen-Field-ANGB.726810_AMY_2024EPW | 57.977 | 70.3268 | 0 | 0 | 0 | 0 | 0 | 0 | 0 | 0 |  | 1.4778
06/02 06:00:00 | 6 | 2 | 6 | (SS)USA_ID_Boise-AP-Gowen-Field-ANGB.726810_AMY_2024EPW | 57.485 | 70.1145 | 6.6758 | 401.4298 | 109.0363 | 0 | 0 | 0.026966 | 0 | 0 |  | 1.2437
06/02 07:00:00 | 6 | 2 | 7 | (SS)USA_ID_Boise-AP-Gowen-Field-ANGB.726810_AMY_2024EPW | 57.455 | 70.1909 | 14.741 | 917.1378 | 240.8944 | 0 | 0 | 0.059545 | 0 | 0 |  | 1.1472
06/02 08:00:00 | 6 | 2 | 8 | (SS)USA_ID_Boise-AP-Gowen-Field-ANGB.726810_AMY_2024EPW | 57.485 | 70.0984 | 16.4251 | 1024.7435 | 268.3846 | 0 | 0 | 0.066347 | 0 | 0 |  | 1.1441
06/02 09:00:00 | 6 | 2 | 9 | (SS)USA_ID_Boise-AP-Gowen-Field-ANGB.726810_AMY_2024EPW | 59.501 | 70.1127 | 15.1794 | 981.221 | 252.7663 | 0 | 0 | 0.061315 | 0 | 0 |  | 1.1696
06/02 10:00:00 | 6 | 2 | 10 | (SS)USA_ID_Boise-AP-Gowen-Field-ANGB.726810_AMY_2024EPW | 62.561 | 70.1259 | 14.4738 | 975.9682 | 247.6239 | 0 | 0 | 0.058466 | 0 | 0 |  | 1.2157
06/02 11:00:00 | 6 | 2 | 11 | (SS)USA_ID_Boise-AP-Gowen-Field-ANGB.726810_AMY_2024EPW | 65.528 | 70.1264 | 14.3087 | 1001.5731 | 251.6681 | 0 | 0 | 0.057799 | 0 | 0 |  | 1.2619
06/02 12:00:00 | 6 | 2 | 12 | (SS)USA_ID_Boise-AP-Gowen-Field-ANGB.726810_AMY_2024EPW | 69.059 | 70.154 | 9.9458 | 721.9623 | 180.902 | 0 | 0 | 0.040175 | 0 | 0 |  | 1.3137
06/02 13:00:00 | 6 | 2 | 13 | (SS)USA_ID_Boise-AP-Gowen-Field-ANGB.726810_AMY_2024EPW | 72.083 | 70.1457 | 9.9247 | 745.3931 | 186.2421 | 0 | 0 | 0.04009 | 0 | 0 |  | 1.3644
06/02 14:00:00 | 6 | 2 | 14 | (SS)USA_ID_Boise-AP-Gowen-Field-ANGB.726810_AMY_2024EPW | 73.505 | 70.1012 | 9.1823 | 707.5662 | 175.5081 | 0 | 0 | 0.037091 | 0 | 0 |  | 1.3899
06/02 15:00:00 | 6 | 2 | 15 | (SS)USA_ID_Boise-AP-Gowen-Field-ANGB.726810_AMY_2024EPW | 74.963 | 70.2786 | 0 | 0 | 0 | 0 | 0 | 0 | 0 | 0 |  | 1.402
06/02 16:00:00 | 6 | 2 | 16 | (SS)USA_ID_Boise-AP-Gowen-Field-ANGB.726810_AMY_2024EPW | 76.478 | 70.4817 | 7.7222 | 0 | 0 | 0 | 0 | 0 | 0 | 0 |  | 1.402
06/02 17:00:00 | 6 | 2 | 17 | (SS)USA_ID_Boise-AP-Gowen-Field-ANGB.726810_AMY_2024EPW | 77 | 70.4341 | 17.4558 | 0 | 0 | 0 | 0 | 0 | 0 | 0 |  | 1.402
06/02 18:00:00 | 6 | 2 | 18 | (SS)USA_ID_Boise-AP-Gowen-Field-ANGB.726810_AMY_2024EPW | 78.581 | 70.4362 | 28.8356 | 0 | 0 | 0 | 0 | 0 | 0 | 0 |  | 1.402
06/02 19:00:00 | 6 | 2 | 19 | (SS)USA_ID_Boise-AP-Gowen-Field-ANGB.726810_AMY_2024EPW | 79.502 | 70.4941 | 48.7605 | 0 | 0 | 0 | 0 | 0 | 0 | 0 |  | 1.402
06/02 20:00:00 | 6 | 2 | 20 | (SS)USA_ID_Boise-AP-Gowen-Field-ANGB.726810_AMY_2024EPW | 78.515 | 70.563 | 102.2864 | 0 | 0 | 0 | 0 | 0 | 0 | 0 |  | 1.402
06/02 21:00:00 | 6 | 2 | 21 | (SS)USA_ID_Boise-AP-Gowen-Field-ANGB.726810_AMY_2024EPW | 76.964 | 70.803 | 108.7331 | 0 | 0 | 0 | 0 | 0 | 0 | 0 |  | 1.402
06/02 22:00:00 | 6 | 2 | 22 | (SS)USA_ID_Boise-AP-Gowen-Field-ANGB.726810_AMY_2024EPW | 73.874 | 70.5015 | 49.6587 | 0 | 0 | 0 | 0 | 0 | 0 | 0 |  | 1.402
06/02 23:00:00 | 6 | 2 | 23 | (SS)USA_ID_Boise-AP-Gowen-Field-ANGB.726810_AMY_2024EPW | 70.472 | 70.498 | 47.5288 | 0 | 0 | 0 | 0 | 0 | 0 | 0 |  | 1.402
06/02 24:00:00 | 6 | 2 | 24 | (SS)USA_ID_Boise-AP-Gowen-Field-ANGB.726810_AMY_2024EPW | 65.918 | 70.4688 | 38.8792 | 0 | 0 | 0 | 0 | 0 | 0 | 0 |  | 1.402
06/03 01:00:00 | 6 | 3 | 1 | (SS)USA_ID_Boise-AP-Gowen-Field-ANGB.726810_AMY_2024EPW | 62.495 | 70.451 | 27.5898 | 0 | 0 | 0 | 0 | 0 | 0 | 0 |  | 1.402
06/03 02:00:00 | 6 | 3 | 2 | (SS)USA_ID_Boise-AP-Gowen-Field-ANGB.726810_AMY_2024EPW | 62.06 | 70.4524 | 18.2549 | 0 | 0 | 0 | 0 | 0 | 0 | 0 |  | 1.402
06/03 03:00:00 | 6 | 3 | 3 | (SS)USA_ID_Boise-AP-Gowen-Field-ANGB.726810_AMY_2024EPW | 61.037 | 70.4561 | 8.7904 | 0 | 0 | 0 | 0 | 0 | 0 | 0 |  | 1.402
06/03 04:00:00 | 6 | 3 | 4 | (SS)USA_ID_Boise-AP-Gowen-Field-ANGB.726810_AMY_2024EPW | 60.545 | 70.4195 | 0 | 0 | 0 | 0 | 0 | 0 | 0 | 0 |  | 1.402
06/03 05:00:00 | 6 | 3 | 5 | (SS)USA_ID_Boise-AP-Gowen-Field-ANGB.726810_AMY_2024EPW | 60.515 | 70.1348 | 6.429 | 400.872 | 107.7531 | 0 | 0 | 0.025969 | 0 | 0 |  | 1.3096
06/03 06:00:00 | 6 | 3 | 6 | (SS)USA_ID_Boise-AP-Gowen-Field-ANGB.726810_AMY_2024EPW | 60.08 | 70.097 | 9.151 | 598.2582 | 152.7584 | 0 | 0 | 0.036965 | 0 | 0 |  | 1.1859
06/03 07:00:00 | 6 | 3 | 7 | (SS)USA_ID_Boise-AP-Gowen-Field-ANGB.726810_AMY_2024EPW | 60.545 | 70.1401 | 9.4442 | 619.9535 | 158.3273 | 0 | 0 | 0.038149 | 0 | 0 |  | 1.1893
06/03 08:00:00 | 6 | 3 | 8 | (SS)USA_ID_Boise-AP-Gowen-Field-ANGB.726810_AMY_2024EPW | 60.98 | 70.1191 | 14.465 | 952.1128 | 243.2778 | 0 | 0 | 0.05843 | 0 | 0 |  | 1.1974
06/03 09:00:00 | 6 | 3 | 9 | (SS)USA_ID_Boise-AP-Gowen-Field-ANGB.726810_AMY_2024EPW | 60.98 | 70.1014 | 17.1934 | 1117.6724 | 289.1271 | 0 | 0 | 0.069451 | 0 | 0 |  | 1.1972
06/03 10:00:00 | 6 | 3 | 10 | (SS)USA_ID_Boise-AP-Gowen-Field-ANGB.726810_AMY_2024EPW | 62.003 | 70.1091 | 21.5175 | 1423.2954 | 365.2367 | 0 | 0 | 0.086918 | 0 | 0 |  | 1.2101
06/03 11:00:00 | 6 | 3 | 11 | (SS)USA_ID_Boise-AP-Gowen-Field-ANGB.726810_AMY_2024EPW | 62.96 | 70.13 | 15.6622 | 1050.5315 | 268.0512 | 0 | 0 | 0.063266 | 0 | 0 |  | 1.2271
06/03 12:00:00 | 6 | 3 | 12 | (SS)USA_ID_Boise-AP-Gowen-Field-ANGB.726810_AMY_2024EPW | 62.495 | 70.1021 | 16.3244 | 1086.0828 | 278.3851 | 0 | 0 | 0.065941 | 0 | 0 |  | 1.2217
06/03 13:00:00 | 6 | 3 | 13 | (SS)USA_ID_Boise-AP-Gowen-Field-ANGB.726810_AMY_2024EPW | 62.525 | 70.1045 | 16.2243 | 1078.1606 | 276.3681 | 0 | 0 | 0.065537 | 0 | 0 |  | 1.2193
06/03 14:00:00 | 6 | 3 | 14 | (SS)USA_ID_Boise-AP-Gowen-Field-ANGB.726810_AMY_2024EPW | 62.96 | 70.1358 | 18.9447 | 1280.3796 | 324.08 | 0 | 0 | 0.076525 | 0 | 0 |  | 1.2274
06/03 15:00:00 | 6 | 3 | 15 | (SS)USA_ID_Boise-AP-Gowen-Field-ANGB.726810_AMY_2024EPW | 63.983 | 70.1173 | 13.8309 | 951.9673 | 239.3306 | 0 | 0 | 0.055869 | 0 | 0 |  | 1.2398
06/03 16:00:00 | 6 | 3 | 16 | (SS)USA_ID_Boise-AP-Gowen-Field-ANGB.726810_AMY_2024EPW | 67.079 | 70.1138 | 5.0142 | 354.0354 | 89.037 | 0 | 0 | 0.020254 | 0 | 0 |  | 1.2768
06/03 17:00:00 | 6 | 3 | 17 | (SS)USA_ID_Boise-AP-Gowen-Field-ANGB.726810_AMY_2024EPW | 71.126 | 70.2473 | 4.5005 | 330.9254 | 82.119 | 0 | 0 | 0.018179 | 0 | 0 |  | 1.3288
06/03 18:00:00 | 6 | 3 | 18 | (SS)USA_ID_Boise-AP-Gowen-Field-ANGB.726810_AMY_2024EPW | 73.04 | 70.3989 | 0 | 0 | 0 | 0 | 0 | 0 | 0 | 0 |  | 1.3302
06/03 19:00:00 | 6 | 3 | 19 | (SS)USA_ID_Boise-AP-Gowen-Field-ANGB.726810_AMY_2024EPW | 73.04 | 70.5509 | 8.2099 | 0 | 0 | 0 | 0 | 0 | 0 | 0 |  | 1.3302
06/03 20:00:00 | 6 | 3 | 20 | (SS)USA_ID_Boise-AP-Gowen-Field-ANGB.726810_AMY_2024EPW | 71.459 | 70.6827 | 117.9636 | 0 | 0 | 0 | 0 | 0 | 0 | 0 |  | 1.3302
06/03 21:00:00 | 6 | 3 | 21 | (SS)USA_ID_Boise-AP-Gowen-Field-ANGB.726810_AMY_2024EPW | 68.399 | 71.235 | 101.7805 | 0 | 0 | 0 | 0 | 0 | 0 | 0 |  | 1.3302
06/03 22:00:00 | 6 | 3 | 22 | (SS)USA_ID_Boise-AP-Gowen-Field-ANGB.726810_AMY_2024EPW | 66.455 | 70.5143 | 16.9206 | 0 | 0 | 0 | 0 | 0 | 0 | 0 |  | 1.3302
06/03 23:00:00 | 6 | 3 | 23 | (SS)USA_ID_Boise-AP-Gowen-Field-ANGB.726810_AMY_2024EPW | 64.997 | 70.4054 | 26.0977 | 0 | 0 | 0 | 0 | 0 | 0 | 0 |  | 1.3302
06/03 24:00:00 | 6 | 3 | 24 | (SS)USA_ID_Boise-AP-Gowen-Field-ANGB.726810_AMY_2024EPW | 63.017 | 70.4452 | 18.1558 | 0 | 0 | 0 | 0 | 0 | 0 | 0 |  | 1.3302
06/04 01:00:00 | 6 | 4 | 1 | (SS)USA_ID_Boise-AP-Gowen-Field-ANGB.726810_AMY_2024EPW | 61.037 | 70.481 | 8.501 | 0 | 0 | 0 | 0 | 0 | 0 | 0 |  | 1.3302
06/04 02:00:00 | 6 | 4 | 2 | (SS)USA_ID_Boise-AP-Gowen-Field-ANGB.726810_AMY_2024EPW | 58.964 | 70.3468 | 8.3783 | 0 | 0 | 0 | 0 | 0 | 0 | 0 |  | 1.3302
06/04 03:00:00 | 6 | 4 | 3 | (SS)USA_ID_Boise-AP-Gowen-Field-ANGB.726810_AMY_2024EPW | 56.432 | 70.1141 | 7.0662 | 415.8375 | 113.67 | 0 | 0 | 0.028543 | 0 | 0 |  | 1.2873
06/04 04:00:00 | 6 | 4 | 4 | (SS)USA_ID_Boise-AP-Gowen-Field-ANGB.726810_AMY_2024EPW | 53.459 | 70.1613 | 16.0364 | 947.925 | 252.9364 | 0 | 0 | 0.064777 | 0 | 0 |  | 1.0971
06/04 05:00:00 | 6 | 4 | 5 | (SS)USA_ID_Boise-AP-Gowen-Field-ANGB.726810_AMY_2024EPW | 52.538 | 70.1854 | 16.7895 | 983.8113 | 264.3145 | 0 | 0 | 0.067819 | 0 | 0 |  | 1.0726
06/04 06:00:00 | 6 | 4 | 6 | (SS)USA_ID_Boise-AP-Gowen-Field-ANGB.726810_AMY_2024EPW | 52.037 | 70.1544 | 26.7693 | 1554.6217 | 419.6063 | 0 | 0 | 0.10813 | 0 | 0 |  | 1.0694
06/04 07:00:00 | 6 | 4 | 7 | (SS)USA_ID_Boise-AP-Gowen-Field-ANGB.726810_AMY_2024EPW | 51.545 | 70.1467 | 28.0636 | 1624.0294 | 438.6195 | 0 | 0 | 0.11336 | 0 | 0 |  | 1.0589
06/04 08:00:00 | 6 | 4 | 8 | (SS)USA_ID_Boise-AP-Gowen-Field-ANGB.726810_AMY_2024EPW | 54.026 | 70.1898 | 35.1449 | 2117.1009 | 558.5296 | 0 | 0 | 0.14196 | 0 | 0 |  | 1.0905
06/04 09:00:00 | 6 | 4 | 9 | (SS)USA_ID_Boise-AP-Gowen-Field-ANGB.726810_AMY_2024EPW | 59.102 | 70.077 | 25.1128 | 1593.6084 | 416.8274 | 0 | 0 | 0.10144 | 0 | 0 |  | 1.1612
06/04 10:00:00 | 6 | 4 | 10 | (SS)USA_ID_Boise-AP-Gowen-Field-ANGB.726810_AMY_2024EPW | 63.083 | 70.1343 | 16.4051 | 1100.4974 | 281.418 | 0 | 0 | 0.066267 | 0 | 0 |  | 1.2263
06/04 11:00:00 | 6 | 4 | 11 | (SS)USA_ID_Boise-AP-Gowen-Field-ANGB.726810_AMY_2024EPW | 64.505 | 70.1102 | 20.7232 | 1418.2456 | 359.8892 | 0 | 0 | 0.083709 | 0 | 0 |  | 1.2497
06/04 12:00:00 | 6 | 4 | 12 | (SS)USA_ID_Boise-AP-Gowen-Field-ANGB.726810_AMY_2024EPW | 67.544 | 70.115 | 20.3646 | 1456.8162 | 366.1327 | 0 | 0 | 0.082261 | 0 | 0 |  | 1.2925
06/04 13:00:00 | 6 | 4 | 13 | (SS)USA_ID_Boise-AP-Gowen-Field-ANGB.726810_AMY_2024EPW | 69.98 | 70.1581 | 15.1297 | 1108.9586 | 277.6631 | 0 | 0 | 0.061115 | 0 | 0 |  | 1.3382
06/04 14:00:00 | 6 | 4 | 14 | (SS)USA_ID_Boise-AP-Gowen-Field-ANGB.726810_AMY_2024EPW | 72.026 | 70.1053 | 13.5495 | 1024.4531 | 253.7617 | 0 | 0 | 0.054732 | 0 | 0 |  | 1.3626
06/04 15:00:00 | 6 | 4 | 15 | (SS)USA_ID_Boise-AP-Gowen-Field-ANGB.726810_AMY_2024EPW | 74.963 | 70.0758 | 4.174 | 329.429 | 80.8962 | 0 | 0 | 0.01686 | 0 | 0 |  | 1.408
06/04 16:00:00 | 6 | 4 | 16 | (SS)USA_ID_Boise-AP-Gowen-Field-ANGB.726810_AMY_2024EPW | 77.036 | 70.2469 | 0 | 0 | 0 | 0 | 0 | 0 | 0 | 0 |  | 1.4167
06/04 17:00:00 | 6 | 4 | 17 | (SS)USA_ID_Boise-AP-Gowen-Field-ANGB.726810_AMY_2024EPW | 78.545 | 70.4565 | 16.9098 | 0 | 0 | 0 | 0 | 0 | 0 | 0 |  | 1.4167
06/04 18:00:00 | 6 | 4 | 18 | (SS)USA_ID_Boise-AP-Gowen-Field-ANGB.726810_AMY_2024EPW | 80.003 | 70.4855 | 23.771 | 0 | 0 | 0 | 0 | 0 | 0 | 0 |  | 1.4167
06/04 19:00:00 | 6 | 4 | 19 | (SS)USA_ID_Boise-AP-Gowen-Field-ANGB.726810_AMY_2024EPW | 81.518 | 70.515 | 41.8326 | 0 | 0 | 0 | 0 | 0 | 0 | 0 |  | 1.4167
06/04 20:00:00 | 6 | 4 | 20 | (SS)USA_ID_Boise-AP-Gowen-Field-ANGB.726810_AMY_2024EPW | 80.459 | 70.5395 | 117.5898 | 0 | 0 | 0 | 0 | 0 | 0 | 0 |  | 1.4167
06/04 21:00:00 | 6 | 4 | 21 | (SS)USA_ID_Boise-AP-Gowen-Field-ANGB.726810_AMY_2024EPW | 79.538 | 70.5188 | 52.285 | 0 | 0 | 0 | 0 | 0 | 0 | 0 |  | 1.4167
06/04 22:00:00 | 6 | 4 | 22 | (SS)USA_ID_Boise-AP-Gowen-Field-ANGB.726810_AMY_2024EPW | 77.921 | 70.5059 | 39.2926 | 0 | 0 | 0 | 0 | 0 | 0 | 0 |  | 1.4167
06/04 23:00:00 | 6 | 4 | 23 | (SS)USA_ID_Boise-AP-Gowen-Field-ANGB.726810_AMY_2024EPW | 73.409 | 70.4956 | 42.3307 | 0 | 0 | 0 | 0 | 0 | 0 | 0 |  | 1.4167
06/04 24:00:00 | 6 | 4 | 24 | (SS)USA_ID_Boise-AP-Gowen-Field-ANGB.726810_AMY_2024EPW | 70.502 | 70.4756 | 37.8867 | 0 | 0 | 0 | 0 | 0 | 0 | 0 |  | 1.4167
06/05 01:00:00 | 6 | 5 | 1 | (SS)USA_ID_Boise-AP-Gowen-Field-ANGB.726810_AMY_2024EPW | 68.399 | 70.4716 | 28.6722 | 0 | 0 | 0 | 0 | 0 | 0 | 0 |  | 1.4167
06/05 02:00:00 | 6 | 5 | 2 | (SS)USA_ID_Boise-AP-Gowen-Field-ANGB.726810_AMY_2024EPW | 65.897 | 70.4509 | 26.8443 | 0 | 0 | 0 | 0 | 0 | 0 | 0 |  | 1.4167
06/05 03:00:00 | 6 | 5 | 3 | (SS)USA_ID_Boise-AP-Gowen-Field-ANGB.726810_AMY_2024EPW | 64.475 | 70.3847 | 8.255 | 0 | 0 | 0 | 0 | 0 | 0 | 0 |  | 1.4167
06/05 04:00:00 | 6 | 5 | 4 | (SS)USA_ID_Boise-AP-Gowen-Field-ANGB.726810_AMY_2024EPW | 63.482 | 70.633 | 0 | 0 | 0 | 0 | 0 | 0 | 0 | 0 |  | 1.4167
06/05 05:00:00 | 6 | 5 | 5 | (SS)USA_ID_Boise-AP-Gowen-Field-ANGB.726810_AMY_2024EPW | 61.937 | 70.5637 | 0 | 0 | 0 | 0 | 0 | 0 | 0 | 0 |  | 1.4167
06/05 06:00:00 | 6 | 5 | 6 | (SS)USA_ID_Boise-AP-Gowen-Field-ANGB.726810_AMY_2024EPW | 60.98 | 70.1203 | 0 | 0 | 0 | 0 | 0 | 0 | 0 | 0 |  | 1.4167
06/05 07:00:00 | 6 | 5 | 7 | (SS)USA_ID_Boise-AP-Gowen-Field-ANGB.726810_AMY_2024EPW | 61.538 | 70.1385 | 10.8238 | 699.2944 | 183.0939 | 0 | 0 | 0.043722 | 0 | 0 |  | 1.2234
06/05 08:00:00 | 6 | 5 | 8 | (SS)USA_ID_Boise-AP-Gowen-Field-ANGB.726810_AMY_2024EPW | 63.548 | 70.1119 | 5.1282 | 347.2349 | 88.4347 | 0 | 0 | 0.020715 | 0 | 0 |  | 1.2268
06/05 09:00:00 | 6 | 5 | 9 | (SS)USA_ID_Boise-AP-Gowen-Field-ANGB.726810_AMY_2024EPW | 65.498 | 70.131 | 13.7315 | 960.9586 | 240.9389 | 0 | 0 | 0.055467 | 0 | 0 |  | 1.2639
06/05 10:00:00 | 6 | 5 | 10 | (SS)USA_ID_Boise-AP-Gowen-Field-ANGB.726810_AMY_2024EPW | 67.601 | 70.1471 | 9.438 | 680.6384 | 170.1733 | 0 | 0 | 0.038124 | 0 | 0 |  | 1.291
06/05 11:00:00 | 6 | 5 | 11 | (SS)USA_ID_Boise-AP-Gowen-Field-ANGB.726810_AMY_2024EPW | 71.126 | 70.1494 | 4.7605 | 354.8452 | 88.4779 | 0 | 0 | 0.01923 | 0 | 0 |  | 1.3407
06/05 12:00:00 | 6 | 5 | 12 | (SS)USA_ID_Boise-AP-Gowen-Field-ANGB.726810_AMY_2024EPW | 73.505 | 70.0952 | 4.6473 | 355.9993 | 88.5223 | 0 | 0 | 0.018772 | 0 | 0 |  | 1.3862
06/05 13:00:00 | 6 | 5 | 13 | (SS)USA_ID_Boise-AP-Gowen-Field-ANGB.726810_AMY_2024EPW | 74.498 | 70.1851 | 4.5644 | 353.6007 | 87.7857 | 0 | 0 | 0.018437 | 0 | 0 |  | 1.4031
06/05 14:00:00 | 6 | 5 | 14 | (SS)USA_ID_Boise-AP-Gowen-Field-ANGB.726810_AMY_2024EPW | 76.043 | 70.1508 | 0 | 0 | 0 | 0 | 0 | 0 | 0 | 0 |  | 1.4031
06/05 15:00:00 | 6 | 5 | 15 | (SS)USA_ID_Boise-AP-Gowen-Field-ANGB.726810_AMY_2024EPW | 78.023 | 70.538 | 17.3743 | 0 | 0 | 0 | 0 | 0 | 0 | 0 |  | 1.4031
06/05 16:00:00 | 6 | 5 | 16 | (SS)USA_ID_Boise-AP-Gowen-Field-ANGB.726810_AMY_2024EPW | 80.003 | 70.5022 | 26.5674 | 0 | 0 | 0 | 0 | 0 | 0 | 0 |  | 1.4031
06/05 17:00:00 | 6 | 5 | 17 | (SS)USA_ID_Boise-AP-Gowen-Field-ANGB.726810_AMY_2024EPW | 81.518 | 70.5109 | 42.0516 | 0 | 0 | 0 | 0 | 0 | 0 | 0 |  | 1.4031
06/05 18:00:00 | 6 | 5 | 18 | (SS)USA_ID_Boise-AP-Gowen-Field-ANGB.726810_AMY_2024EPW | 82.505 | 70.5158 | 65.5987 | 0 | 0 | 0 | 0 | 0 | 0 | 0 |  | 1.4031
06/05 19:00:00 | 6 | 5 | 19 | (SS)USA_ID_Boise-AP-Gowen-Field-ANGB.726810_AMY_2024EPW | 82.94 | 70.5191 | 76.1053 | 0 | 0 | 0 | 0 | 0 | 0 | 0 |  | 1.4031
06/05 20:00:00 | 6 | 5 | 20 | (SS)USA_ID_Boise-AP-Gowen-Field-ANGB.726810_AMY_2024EPW | 81.917 | 70.5442 | 90.5128 | 0 | 0 | 0 | 0 | 0 | 0 | 0 |  | 1.4031
06/05 21:00:00 | 6 | 5 | 21 | (SS)USA_ID_Boise-AP-Gowen-Field-ANGB.726810_AMY_2024EPW | 79.472 | 70.5268 | 55.7435 | 0 | 0 | 0 | 0 | 0 | 0 | 0 |  | 1.4031
06/05 22:00:00 | 6 | 5 | 22 | (SS)USA_ID_Boise-AP-Gowen-Field-ANGB.726810_AMY_2024EPW | 76.499 | 70.5147 | 53.8338 | 0 | 0 | 0 | 0 | 0 | 0 | 0 |  | 1.4031
06/05 23:00:00 | 6 | 5 | 23 | (SS)USA_ID_Boise-AP-Gowen-Field-ANGB.726810_AMY_2024EPW | 72.416 | 70.5407 | 41.6046 | 0 | 0 | 0 | 0 | 0 | 0 | 0 |  | 1.4031
06/05 24:00:00 | 6 | 5 | 24 | (SS)USA_ID_Boise-AP-Gowen-Field-ANGB.726810_AMY_2024EPW | 67.934 | 70.4925 | 36.652 | 0 | 0 | 0 | 0 | 0 | 0 | 0 |  | 1.4031
06/06 01:00:00 | 6 | 6 | 1 | (SS)USA_ID_Boise-AP-Gowen-Field-ANGB.726810_AMY_2024EPW | 66.02 | 70.5171 | 27.3383 | 0 | 0 | 0 | 0 | 0 | 0 | 0 |  | 1.4031
06/06 02:00:00 | 6 | 6 | 2 | (SS)USA_ID_Boise-AP-Gowen-Field-ANGB.726810_AMY_2024EPW | 64.439 | 70.4423 | 8.8397 | 0 | 0 | 0 | 0 | 0 | 0 | 0 |  | 1.4031
06/06 03:00:00 | 6 | 6 | 3 | (SS)USA_ID_Boise-AP-Gowen-Field-ANGB.726810_AMY_2024EPW | 62.495 | 70.5168 | 0 | 0 | 0 | 0 | 0 | 0 | 0 | 0 |  | 1.4031
06/06 04:00:00 | 6 | 6 | 4 | (SS)USA_ID_Boise-AP-Gowen-Field-ANGB.726810_AMY_2024EPW | 61.502 | 70.1232 | 1.669 | 101.4531 | 28.1237 | 0 | 0 | 0.0067417 | 0 | 0 |  | 1.3963
06/06 05:00:00 | 6 | 6 | 5 | (SS)USA_ID_Boise-AP-Gowen-Field-ANGB.726810_AMY_2024EPW | 60.515 | 70.1948 | 9.4824 | 611.1074 | 159.3249 | 0 | 0 | 0.038303 | 0 | 0 |  | 1.1937
06/06 06:00:00 | 6 | 6 | 6 | (SS)USA_ID_Boise-AP-Gowen-Field-ANGB.726810_AMY_2024EPW | 58.499 | 70.1756 | 14.5117 | 915.5114 | 239.2634 | 0 | 0 | 0.058618 | 0 | 0 |  | 1.1685
06/06 07:00:00 | 6 | 6 | 7 | (SS)USA_ID_Boise-AP-Gowen-Field-ANGB.726810_AMY_2024EPW | 57.02 | 70.1272 | 16.936 | 1043.5412 | 276.0641 | 0 | 0 | 0.068411 | 0 | 0 |  | 1.1402
06/06 08:00:00 | 6 | 6 | 8 | (SS)USA_ID_Boise-AP-Gowen-Field-ANGB.726810_AMY_2024EPW | 60.089 | 70.1379 | 18.3088 | 1167.8195 | 303.5817 | 0 | 0 | 0.073956 | 0 | 0 |  | 1.1722
06/06 09:00:00 | 6 | 6 | 9 | (SS)USA_ID_Boise-AP-Gowen-Field-ANGB.726810_AMY_2024EPW | 65.564 | 70.1519 | 13.9053 | 968.0122 | 243.4971 | 0 | 0 | 0.056169 | 0 | 0 |  | 1.2583
06/06 10:00:00 | 6 | 6 | 10 | (SS)USA_ID_Boise-AP-Gowen-Field-ANGB.726810_AMY_2024EPW | 69.023 | 70.1375 | 14.2332 | 1036.7942 | 259.1406 | 0 | 0 | 0.057494 | 0 | 0 |  | 1.3166
06/06 11:00:00 | 6 | 6 | 11 | (SS)USA_ID_Boise-AP-Gowen-Field-ANGB.726810_AMY_2024EPW | 72.584 | 70.1372 | 15.4081 | 1170.2197 | 293.3689 | 0 | 0 | 0.06224 | 0 | 0 |  | 1.3701
06/06 12:00:00 | 6 | 6 | 12 | (SS)USA_ID_Boise-AP-Gowen-Field-ANGB.726810_AMY_2024EPW | 76.043 | 70.1485 | 10.9813 | 858.8722 | 216.5975 | 0 | 0 | 0.044358 | 0 | 0 |  | 1.4317
06/06 13:00:00 | 6 | 6 | 13 | (SS)USA_ID_Boise-AP-Gowen-Field-ANGB.726810_AMY_2024EPW | 75.977 | 70.1832 | 13.7681 | 1091.9165 | 271.4366 | 0 | 0 | 0.055615 | 0 | 0 |  | 1.441
06/06 14:00:00 | 6 | 6 | 14 | (SS)USA_ID_Boise-AP-Gowen-Field-ANGB.726810_AMY_2024EPW | 75.485 | 70.0936 | 0 | 0 | 0 | 0 | 0 | 0 | 0 | 0 |  | 1.4219
06/06 15:00:00 | 6 | 6 | 15 | (SS)USA_ID_Boise-AP-Gowen-Field-ANGB.726810_AMY_2024EPW | 77.501 | 70.3162 | 8.2521 | 0 | 0 | 0 | 0 | 0 | 0 | 0 |  | 1.4219
06/06 16:00:00 | 6 | 6 | 16 | (SS)USA_ID_Boise-AP-Gowen-Field-ANGB.726810_AMY_2024EPW | 79.538 | 70.5117 | 19.1574 | 0 | 0 | 0 | 0 | 0 | 0 | 0 |  | 1.4219
06/06 17:00:00 | 6 | 6 | 17 | (SS)USA_ID_Boise-AP-Gowen-Field-ANGB.726810_AMY_2024EPW | 80.525 | 70.4736 | 34.5417 | 0 | 0 | 0 | 0 | 0 | 0 | 0 |  | 1.4219
06/06 18:00:00 | 6 | 6 | 18 | (SS)USA_ID_Boise-AP-Gowen-Field-ANGB.726810_AMY_2024EPW | 82.541 | 70.5174 | 40.4881 | 0 | 0 | 0 | 0 | 0 | 0 | 0 |  | 1.4219
06/06 19:00:00 | 6 | 6 | 19 | (SS)USA_ID_Boise-AP-Gowen-Field-ANGB.726810_AMY_2024EPW | 85.043 | 70.5302 | 60.8313 | 0 | 0 | 0 | 0 | 0 | 0 | 0 |  | 1.4219
06/06 20:00:00 | 6 | 6 | 20 | (SS)USA_ID_Boise-AP-Gowen-Field-ANGB.726810_AMY_2024EPW | 84.977 | 70.5374 | 67.1261 | 0 | 0 | 0 | 0 | 0 | 0 | 0 |  | 1.4219
06/06 21:00:00 | 6 | 6 | 21 | (SS)USA_ID_Boise-AP-Gowen-Field-ANGB.726810_AMY_2024EPW | 82.439 | 70.5274 | 70.7418 | 0 | 0 | 0 | 0 | 0 | 0 | 0 |  | 1.4219
06/06 22:00:00 | 6 | 6 | 22 | (SS)USA_ID_Boise-AP-Gowen-Field-ANGB.726810_AMY_2024EPW | 79.472 | 70.5177 | 47.1672 | 0 | 0 | 0 | 0 | 0 | 0 | 0 |  | 1.4219
06/06 23:00:00 | 6 | 6 | 23 | (SS)USA_ID_Boise-AP-Gowen-Field-ANGB.726810_AMY_2024EPW | 75.941 | 70.5215 | 42.3614 | 0 | 0 | 0 | 0 | 0 | 0 | 0 |  | 1.4219
06/06 24:00:00 | 6 | 6 | 24 | (SS)USA_ID_Boise-AP-Gowen-Field-ANGB.726810_AMY_2024EPW | 72.452 | 70.4929 | 38.1848 | 0 | 0 | 0 | 0 | 0 | 0 | 0 |  | 1.4219
06/07 01:00:00 | 6 | 7 | 1 | (SS)USA_ID_Boise-AP-Gowen-Field-ANGB.726810_AMY_2024EPW | 70.037 | 70.4952 | 28.8069 | 0 | 0 | 0 | 0 | 0 | 0 | 0 |  | 1.4219
06/07 02:00:00 | 6 | 7 | 2 | (SS)USA_ID_Boise-AP-Gowen-Field-ANGB.726810_AMY_2024EPW | 69.08 | 70.425 | 26.2387 | 0 | 0 | 0 | 0 | 0 | 0 | 0 |  | 1.4219
06/07 03:00:00 | 6 | 7 | 3 | (SS)USA_ID_Boise-AP-Gowen-Field-ANGB.726810_AMY_2024EPW | 66.941 | 70.499 | 9.0991 | 0 | 0 | 0 | 0 | 0 | 0 | 0 |  | 1.4219
06/07 04:00:00 | 6 | 7 | 4 | (SS)USA_ID_Boise-AP-Gowen-Field-ANGB.726810_AMY_2024EPW | 63.917 | 70.3456 | 8.5181 | 0 | 0 | 0 | 0 | 0 | 0 | 0 |  | 1.4219
06/07 05:00:00 | 6 | 7 | 5 | (SS)USA_ID_Boise-AP-Gowen-Field-ANGB.726810_AMY_2024EPW | 62.495 | 70.2524 | 0 | 0 | 0 | 0 | 0 | 0 | 0 | 0 |  | 1.4219
06/07 06:00:00 | 6 | 7 | 6 | (SS)USA_ID_Boise-AP-Gowen-Field-ANGB.726810_AMY_2024EPW | 62.06 | 70.1138 | 6.2991 | 399.9704 | 107.2289 | 0 | 0 | 0.025445 | 0 | 0 |  | 1.3177
06/07 07:00:00 | 6 | 7 | 7 | (SS)USA_ID_Boise-AP-Gowen-Field-ANGB.726810_AMY_2024EPW | 63.083 | 70.1231 | 8.915 | 607.7275 | 153.193 | 0 | 0 | 0.036011 | 0 | 0 |  | 1.2236
06/07 08:00:00 | 6 | 7 | 8 | (SS)USA_ID_Boise-AP-Gowen-Field-ANGB.726810_AMY_2024EPW | 66.086 | 70.108 | 4.531 | 318.0789 | 79.7523 | 0 | 0 | 0.018302 | 0 | 0 |  | 1.2595
06/07 09:00:00 | 6 | 7 | 9 | (SS)USA_ID_Boise-AP-Gowen-Field-ANGB.726810_AMY_2024EPW | 69.581 | 70.1814 | 9.5235 | 694.9623 | 173.853 | 0 | 0 | 0.038469 | 0 | 0 |  | 1.3197
06/07 10:00:00 | 6 | 7 | 10 | (SS)USA_ID_Boise-AP-Gowen-Field-ANGB.726810_AMY_2024EPW | 73.571 | 70.1784 | 9.3274 | 715.9908 | 178.2486 | 0 | 0 | 0.037677 | 0 | 0 |  | 1.3811
06/07 11:00:00 | 6 | 7 | 11 | (SS)USA_ID_Boise-AP-Gowen-Field-ANGB.726810_AMY_2024EPW | 77.036 | 70.1465 | 9.1536 | 736.5695 | 183.3776 | 0 | 0 | 0.036975 | 0 | 0 |  | 1.4399
06/07 12:00:00 | 6 | 7 | 12 | (SS)USA_ID_Boise-AP-Gowen-Field-ANGB.726810_AMY_2024EPW | 80.126 | 70.1997 | 4.8065 | 397.9554 | 99.9189 | 0 | 0 | 0.019415 | 0 | 0 |  | 1.4886
06/07 13:00:00 | 6 | 7 | 13 | (SS)USA_ID_Boise-AP-Gowen-Field-ANGB.726810_AMY_2024EPW | 83.528 | 70.2453 | 4.4546 | 383.1976 | 96.2728 | 0 | 0 | 0.017994 | 0 | 0 |  | 1.5417
06/07 14:00:00 | 6 | 7 | 14 | (SS)USA_ID_Boise-AP-Gowen-Field-ANGB.726810_AMY_2024EPW | 86.036 | 70.4334 | 8.2521 | 0 | 0 | 0 | 0 | 0 | 0 | 0 |  | 1.5546
06/07 15:00:00 | 6 | 7 | 15 | (SS)USA_ID_Boise-AP-Gowen-Field-ANGB.726810_AMY_2024EPW | 88.568 | 70.4804 | 27.4417 | 0 | 0 | 0 | 0 | 0 | 0 | 0 |  | 1.5546
06/07 16:00:00 | 6 | 7 | 16 | (SS)USA_ID_Boise-AP-Gowen-Field-ANGB.726810_AMY_2024EPW | 91.541 | 70.4961 | 49.2043 | 0 | 0 | 0 | 0 | 0 | 0 | 0 |  | 1.5546
06/07 17:00:00 | 6 | 7 | 17 | (SS)USA_ID_Boise-AP-Gowen-Field-ANGB.726810_AMY_2024EPW | 93.02 | 70.5235 | 56.5381 | 0 | 0 | 0 | 0 | 0 | 0 | 0 |  | 1.5546
06/07 18:00:00 | 6 | 7 | 18 | (SS)USA_ID_Boise-AP-Gowen-Field-ANGB.726810_AMY_2024EPW | 93.02 | 70.5572 | 71.5333 | 0 | 0 | 0 | 0 | 0 | 0 | 0 |  | 1.5546
06/07 19:00:00 | 6 | 7 | 19 | (SS)USA_ID_Boise-AP-Gowen-Field-ANGB.726810_AMY_2024EPW | 93.02 | 70.5472 | 101.8198 | 0 | 0 | 0 | 0 | 0 | 0 | 0 |  | 1.5546
06/07 20:00:00 | 6 | 7 | 20 | (SS)USA_ID_Boise-AP-Gowen-Field-ANGB.726810_AMY_2024EPW | 92.462 | 70.5501 | 109.8586 | 0 | 0 | 0 | 0 | 0 | 0 | 0 |  | 1.5546
06/07 21:00:00 | 6 | 7 | 21 | (SS)USA_ID_Boise-AP-Gowen-Field-ANGB.726810_AMY_2024EPW | 89.429 | 70.5704 | 80.8502 | 0 | 0 | 0 | 0 | 0 | 0 | 0 |  | 1.5546
06/07 22:00:00 | 6 | 7 | 22 | (SS)USA_ID_Boise-AP-Gowen-Field-ANGB.726810_AMY_2024EPW | 84.941 | 70.5476 | 69.5161 | 0 | 0 | 0 | 0 | 0 | 0 | 0 |  | 1.5546
06/07 23:00:00 | 6 | 7 | 23 | (SS)USA_ID_Boise-AP-Gowen-Field-ANGB.726810_AMY_2024EPW | 79.313 | 70.5497 | 56.4724 | 0 | 0 | 0 | 0 | 0 | 0 | 0 |  | 1.5546
06/07 24:00:00 | 6 | 7 | 24 | (SS)USA_ID_Boise-AP-Gowen-Field-ANGB.726810_AMY_2024EPW | 74.897 | 70.4977 | 47.075 | 0 | 0 | 0 | 0 | 0 | 0 | 0 |  | 1.5546
06/08 01:00:00 | 6 | 8 | 1 | (SS)USA_ID_Boise-AP-Gowen-Field-ANGB.726810_AMY_2024EPW | 72.917 | 70.4858 | 37.2661 | 0 | 0 | 0 | 0 | 0 | 0 | 0 |  | 1.5546
06/08 02:00:00 | 6 | 8 | 2 | (SS)USA_ID_Boise-AP-Gowen-Field-ANGB.726810_AMY_2024EPW | 72.518 | 70.4753 | 27.9943 | 0 | 0 | 0 | 0 | 0 | 0 | 0 |  | 1.5546
06/08 03:00:00 | 6 | 8 | 3 | (SS)USA_ID_Boise-AP-Gowen-Field-ANGB.726810_AMY_2024EPW | 73.505 | 70.4773 | 26.0335 | 0 | 0 | 0 | 0 | 0 | 0 | 0 |  | 1.5546
06/08 04:00:00 | 6 | 8 | 4 | (SS)USA_ID_Boise-AP-Gowen-Field-ANGB.726810_AMY_2024EPW | 74.963 | 70.4762 | 17.632 | 0 | 0 | 0 | 0 | 0 | 0 | 0 |  | 1.5546
06/08 05:00:00 | 6 | 8 | 5 | (SS)USA_ID_Boise-AP-Gowen-Field-ANGB.726810_AMY_2024EPW | 73.874 | 70.5427 | 9.0245 | 0 | 0 | 0 | 0 | 0 | 0 | 0 |  | 1.5546
06/08 06:00:00 | 6 | 8 | 6 | (SS)USA_ID_Boise-AP-Gowen-Field-ANGB.726810_AMY_2024EPW | 70.472 | 70.4169 | 8.6064 | 0 | 0 | 0 | 0 | 0 | 0 | 0 |  | 1.5546
06/08 07:00:00 | 6 | 8 | 7 | (SS)USA_ID_Boise-AP-Gowen-Field-ANGB.726810_AMY_2024EPW | 70.103 | 70.606 | 0 | 0 | 0 | 0 | 0 | 0 | 0 | 0 |  | 1.5546
06/08 08:00:00 | 6 | 8 | 8 | (SS)USA_ID_Boise-AP-Gowen-Field-ANGB.726810_AMY_2024EPW | 70.502 | 70.594 | 0 | 0 | 0 | 0 | 0 | 0 | 0 | 0 |  | 1.5546
06/08 09:00:00 | 6 | 8 | 9 | (SS)USA_ID_Boise-AP-Gowen-Field-ANGB.726810_AMY_2024EPW | 71.003 | 70.4189 | 0 | 0 | 0 | 0 | 0 | 0 | 0 | 0 |  | 1.5546
06/08 10:00:00 | 6 | 8 | 10 | (SS)USA_ID_Boise-AP-Gowen-Field-ANGB.726810_AMY_2024EPW | 74.564 | 70.1722 | 0 | 0 | 0 | 0 | 0 | 0 | 0 | 0 |  | 1.5546
06/08 11:00:00 | 6 | 8 | 11 | (SS)USA_ID_Boise-AP-Gowen-Field-ANGB.726810_AMY_2024EPW | 78.023 | 70.0806 | 5.6026 | 448.3801 | 114.1957 | 0 | 0 | 0.022631 | 0 | 0 |  | 1.5343
06/08 12:00:00 | 6 | 8 | 12 | (SS)USA_ID_Boise-AP-Gowen-Field-ANGB.726810_AMY_2024EPW | 81.584 | 70.2197 | 0 | 0 | 0 | 0 | 0 | 0 | 0 | 0 |  | 1.4784
06/08 13:00:00 | 6 | 8 | 13 | (SS)USA_ID_Boise-AP-Gowen-Field-ANGB.726810_AMY_2024EPW | 85.601 | 70.3229 | 0 | 0 | 0 | 0 | 0 | 0 | 0 | 0 |  | 1.4784
06/08 14:00:00 | 6 | 8 | 14 | (SS)USA_ID_Boise-AP-Gowen-Field-ANGB.726810_AMY_2024EPW | 88.568 | 70.5578 | 28.8725 | 0 | 0 | 0 | 0 | 0 | 0 | 0 |  | 1.4784
06/08 15:00:00 | 6 | 8 | 15 | (SS)USA_ID_Boise-AP-Gowen-Field-ANGB.726810_AMY_2024EPW | 91.541 | 70.4978 | 40.0933 | 0 | 0 | 0 | 0 | 0 | 0 | 0 |  | 1.4784
06/08 16:00:00 | 6 | 8 | 16 | (SS)USA_ID_Boise-AP-Gowen-Field-ANGB.726810_AMY_2024EPW | 91.997 | 70.5143 | 58.3236 | 0 | 0 | 0 | 0 | 0 | 0 | 0 |  | 1.4784
06/08 17:00:00 | 6 | 8 | 17 | (SS)USA_ID_Boise-AP-Gowen-Field-ANGB.726810_AMY_2024EPW | 91.505 | 70.5408 | 68.5564 | 0 | 0 | 0 | 0 | 0 | 0 | 0 |  | 1.4784
06/08 18:00:00 | 6 | 8 | 18 | (SS)USA_ID_Boise-AP-Gowen-Field-ANGB.726810_AMY_2024EPW | 91.94 | 70.5218 | 89.5056 | 0 | 0 | 0 | 0 | 0 | 0 | 0 |  | 1.4784
06/08 19:00:00 | 6 | 8 | 19 | (SS)USA_ID_Boise-AP-Gowen-Field-ANGB.726810_AMY_2024EPW | 91.94 | 70.5442 | 103.5198 | 0 | 0 | 0 | 0 | 0 | 0 | 0 |  | 1.4784
06/08 20:00:00 | 6 | 8 | 20 | (SS)USA_ID_Boise-AP-Gowen-Field-ANGB.726810_AMY_2024EPW | 90.917 | 70.5457 | 112.542 | 0 | 0 | 0 | 0 | 0 | 0 | 0 |  | 1.4784
06/08 21:00:00 | 6 | 8 | 21 | (SS)USA_ID_Boise-AP-Gowen-Field-ANGB.726810_AMY_2024EPW | 86.891 | 70.54 | 71.9164 | 0 | 0 | 0 | 0 | 0 | 0 | 0 |  | 1.4784
06/08 22:00:00 | 6 | 8 | 22 | (SS)USA_ID_Boise-AP-Gowen-Field-ANGB.726810_AMY_2024EPW | 82.439 | 70.5079 | 58.411 | 0 | 0 | 0 | 0 | 0 | 0 | 0 |  | 1.4784
06/08 23:00:00 | 6 | 8 | 23 | (SS)USA_ID_Boise-AP-Gowen-Field-ANGB.726810_AMY_2024EPW | 78.914 | 70.5122 | 53.6415 | 0 | 0 | 0 | 0 | 0 | 0 | 0 |  | 1.4784
06/08 24:00:00 | 6 | 8 | 24 | (SS)USA_ID_Boise-AP-Gowen-Field-ANGB.726810_AMY_2024EPW | 75.977 | 70.5005 | 47.3707 | 0 | 0 | 0 | 0 | 0 | 0 | 0 |  | 1.4784
06/09 01:00:00 | 6 | 9 | 1 | (SS)USA_ID_Boise-AP-Gowen-Field-ANGB.726810_AMY_2024EPW | 75.02 | 70.4906 | 41.796 | 0 | 0 | 0 | 0 | 0 | 0 | 0 |  | 1.4784
06/09 02:00:00 | 6 | 9 | 2 | (SS)USA_ID_Boise-AP-Gowen-Field-ANGB.726810_AMY_2024EPW | 73.439 | 70.5398 | 42.4024 | 0 | 0 | 0 | 0 | 0 | 0 | 0 |  | 1.4784
06/09 03:00:00 | 6 | 9 | 3 | (SS)USA_ID_Boise-AP-Gowen-Field-ANGB.726810_AMY_2024EPW | 72.518 | 70.5158 | 37.801 | 0 | 0 | 0 | 0 | 0 | 0 | 0 |  | 1.4784
06/09 04:00:00 | 6 | 9 | 4 | (SS)USA_ID_Boise-AP-Gowen-Field-ANGB.726810_AMY_2024EPW | 74.063 | 70.5306 | 27.6357 | 0 | 0 | 0 | 0 | 0 | 0 | 0 |  | 1.4784
06/09 05:00:00 | 6 | 9 | 5 | (SS)USA_ID_Boise-AP-Gowen-Field-ANGB.726810_AMY_2024EPW | 75.02 | 70.5594 | 19.409 | 0 | 0 | 0 | 0 | 0 | 0 | 0 |  | 1.4784
06/09 06:00:00 | 6 | 9 | 6 | (SS)USA_ID_Boise-AP-Gowen-Field-ANGB.726810_AMY_2024EPW | 71.393 | 70.4726 | 16.8825 | 0 | 0 | 0 | 0 | 0 | 0 | 0 |  | 1.4784
06/09 07:00:00 | 6 | 9 | 7 | (SS)USA_ID_Boise-AP-Gowen-Field-ANGB.726810_AMY_2024EPW | 65.396 | 70.4382 | 0 | 0 | 0 | 0 | 0 | 0 | 0 | 0 |  | 1.4784
06/09 08:00:00 | 6 | 9 | 8 | (SS)USA_ID_Boise-AP-Gowen-Field-ANGB.726810_AMY_2024EPW | 65.564 | 70.2339 | 0 | 0 | 0 | 0 | 0 | 0 | 0 | 0 |  | 1.4784
06/09 09:00:00 | 6 | 9 | 9 | (SS)USA_ID_Boise-AP-Gowen-Field-ANGB.726810_AMY_2024EPW | 69.023 | 70.1651 | 0 | 0 | 0 | 0 | 0 | 0 | 0 | 0 |  | 1.4784
06/09 10:00:00 | 6 | 9 | 10 | (SS)USA_ID_Boise-AP-Gowen-Field-ANGB.726810_AMY_2024EPW | 71.561 | 70.0549 | 0 | 0 | 0 | 0 | 0 | 0 | 0 | 0 |  | 1.4784
06/09 11:00:00 | 6 | 9 | 11 | (SS)USA_ID_Boise-AP-Gowen-Field-ANGB.726810_AMY_2024EPW | 74.528 | 70.0016 | 0 | 0 | 0 | 0 | 0 | 0 | 0 | 0 |  | 1.4784
06/09 12:00:00 | 6 | 9 | 12 | (SS)USA_ID_Boise-AP-Gowen-Field-ANGB.726810_AMY_2024EPW | 77.501 | 70.2348 | 0 | 0 | 0 | 0 | 0 | 0 | 0 | 0 |  | 1.4784
06/09 13:00:00 | 6 | 9 | 13 | (SS)USA_ID_Boise-AP-Gowen-Field-ANGB.726810_AMY_2024EPW | 78.98 | 70.6093 | 8.6251 | 0 | 0 | 0 | 0 | 0 | 0 | 0 |  | 1.4784
06/09 14:00:00 | 6 | 9 | 14 | (SS)USA_ID_Boise-AP-Gowen-Field-ANGB.726810_AMY_2024EPW | 80.003 | 70.473 | 18.6473 | 0 | 0 | 0 | 0 | 0 | 0 | 0 |  | 1.4784
06/09 15:00:00 | 6 | 9 | 15 | (SS)USA_ID_Boise-AP-Gowen-Field-ANGB.726810_AMY_2024EPW | 83.006 | 70.4916 | 27.6265 | 0 | 0 | 0 | 0 | 0 | 0 | 0 |  | 1.4784
06/09 16:00:00 | 6 | 9 | 16 | (SS)USA_ID_Boise-AP-Gowen-Field-ANGB.726810_AMY_2024EPW | 83.897 | 70.5184 | 39.8684 | 0 | 0 | 0 | 0 | 0 | 0 | 0 |  | 1.4784
06/09 17:00:00 | 6 | 9 | 17 | (SS)USA_ID_Boise-AP-Gowen-Field-ANGB.726810_AMY_2024EPW | 83.963 | 70.5232 | 58.8391 | 0 | 0 | 0 | 0 | 0 | 0 | 0 |  | 1.4784
06/09 18:00:00 | 6 | 9 | 18 | (SS)USA_ID_Boise-AP-Gowen-Field-ANGB.726810_AMY_2024EPW | 84.455 | 70.5357 | 73.443 | 0 | 0 | 0 | 0 | 0 | 0 | 0 |  | 1.4784
06/09 19:00:00 | 6 | 9 | 19 | (SS)USA_ID_Boise-AP-Gowen-Field-ANGB.726810_AMY_2024EPW | 81.416 | 70.5404 | 97.2226 | 0 | 0 | 0 | 0 | 0 | 0 | 0 |  | 1.4784
06/09 20:00:00 | 6 | 9 | 20 | (SS)USA_ID_Boise-AP-Gowen-Field-ANGB.726810_AMY_2024EPW | 77.399 | 70.6971 | 174.4856 | 0 | 0 | 0 | 0 | 0 | 0 | 0 |  | 1.4784
06/09 21:00:00 | 6 | 9 | 21 | (SS)USA_ID_Boise-AP-Gowen-Field-ANGB.726810_AMY_2024EPW | 74.432 | 71.3151 | 150.2244 | 0 | 0 | 0 | 0 | 0 | 0 | 0 |  | 1.4784
06/09 22:00:00 | 6 | 9 | 22 | (SS)USA_ID_Boise-AP-Gowen-Field-ANGB.726810_AMY_2024EPW | 73.04 | 70.5354 | 68.8597 | 0 | 0 | 0 | 0 | 0 | 0 | 0 |  | 1.4784
06/09 23:00:00 | 6 | 9 | 23 | (SS)USA_ID_Boise-AP-Gowen-Field-ANGB.726810_AMY_2024EPW | 71.459 | 70.5129 | 54.9665 | 0 | 0 | 0 | 0 | 0 | 0 | 0 |  | 1.4784
06/09 24:00:00 | 6 | 9 | 24 | (SS)USA_ID_Boise-AP-Gowen-Field-ANGB.726810_AMY_2024EPW | 68.957 | 70.4982 | 46.427 | 0 | 0 | 0 | 0 | 0 | 0 | 0 |  | 1.4784
06/10 01:00:00 | 6 | 10 | 1 | (SS)USA_ID_Boise-AP-Gowen-Field-ANGB.726810_AMY_2024EPW | 66.977 | 70.4791 | 29.7084 | 0 | 0 | 0 | 0 | 0 | 0 | 0 |  | 1.4784
06/10 02:00:00 | 6 | 10 | 2 | (SS)USA_ID_Boise-AP-Gowen-Field-ANGB.726810_AMY_2024EPW | 64.439 | 70.5253 | 23.1346 | 0 | 0 | 0 | 0 | 0 | 0 | 0 |  | 1.4784
06/10 03:00:00 | 6 | 10 | 3 | (SS)USA_ID_Boise-AP-Gowen-Field-ANGB.726810_AMY_2024EPW | 60.914 | 70.4747 | 12.3754 | 0 | 0 | 0 | 0 | 0 | 0 | 0 |  | 1.4784
06/10 04:00:00 | 6 | 10 | 4 | (SS)USA_ID_Boise-AP-Gowen-Field-ANGB.726810_AMY_2024EPW | 59.558 | 70.6942 | 0 | 0 | 0 | 0 | 0 | 0 | 0 | 0 |  | 1.4784
06/10 05:00:00 | 6 | 10 | 5 | (SS)USA_ID_Boise-AP-Gowen-Field-ANGB.726810_AMY_2024EPW | 58.964 | 70.4621 | 0 | 0 | 0 | 0 | 0 | 0 | 0 | 0 |  | 1.4784
06/10 06:00:00 | 6 | 10 | 6 | (SS)USA_ID_Boise-AP-Gowen-Field-ANGB.726810_AMY_2024EPW | 56.897 | 70.1289 | 6.7029 | 399.7682 | 109.6244 | 0 | 0 | 0.027076 | 0 | 0 |  | 1.3171
06/10 07:00:00 | 6 | 10 | 7 | (SS)USA_ID_Boise-AP-Gowen-Field-ANGB.726810_AMY_2024EPW | 55.94 | 70.1365 | 12.0838 | 741.0032 | 196.2076 | 0 | 0 | 0.048811 | 0 | 0 |  | 1.1227
06/10 08:00:00 | 6 | 10 | 8 | (SS)USA_ID_Boise-AP-Gowen-Field-ANGB.726810_AMY_2024EPW | 58.544 | 70.1605 | 20.5562 | 1296.1069 | 340.6402 | 0 | 0 | 0.083035 | 0 | 0 |  | 1.1499
06/10 09:00:00 | 6 | 10 | 9 | (SS)USA_ID_Boise-AP-Gowen-Field-ANGB.726810_AMY_2024EPW | 63.026 | 70.1278 | 12.7677 | 851.2528 | 219.4983 | 0 | 0 | 0.051574 | 0 | 0 |  | 1.2178
06/10 10:00:00 | 6 | 10 | 10 | (SS)USA_ID_Boise-AP-Gowen-Field-ANGB.726810_AMY_2024EPW | 67.544 | 70.1692 | 13.8914 | 988.3828 | 248.4409 | 0 | 0 | 0.056113 | 0 | 0 |  | 1.2876
06/10 11:00:00 | 6 | 10 | 11 | (SS)USA_ID_Boise-AP-Gowen-Field-ANGB.726810_AMY_2024EPW | 71.561 | 70.1459 | 13.8224 | 1040.12 | 259.5864 | 0 | 0 | 0.055834 | 0 | 0 |  | 1.354
06/10 12:00:00 | 6 | 10 | 12 | (SS)USA_ID_Boise-AP-Gowen-Field-ANGB.726810_AMY_2024EPW | 75.086 | 70.1436 | 9.3587 | 738.7318 | 184.585 | 0 | 0 | 0.037804 | 0 | 0 |  | 1.4057
06/10 13:00:00 | 6 | 10 | 13 | (SS)USA_ID_Boise-AP-Gowen-Field-ANGB.726810_AMY_2024EPW | 78.023 | 70.2408 | 4.7131 | 382.4047 | 95.8037 | 0 | 0 | 0.019038 | 0 | 0 |  | 1.4604
06/10 14:00:00 | 6 | 10 | 14 | (SS)USA_ID_Boise-AP-Gowen-Field-ANGB.726810_AMY_2024EPW | 80.561 | 70.202 | 0 | 0 | 0 | 0 | 0 | 0 | 0 | 0 |  | 1.4738
06/10 15:00:00 | 6 | 10 | 15 | (SS)USA_ID_Boise-AP-Gowen-Field-ANGB.726810_AMY_2024EPW | 82.505 | 70.4976 | 26.2591 | 0 | 0 | 0 | 0 | 0 | 0 | 0 |  | 1.4738
06/10 16:00:00 | 6 | 10 | 16 | (SS)USA_ID_Boise-AP-Gowen-Field-ANGB.726810_AMY_2024EPW | 83.498 | 70.4776 | 28.753 | 0 | 0 | 0 | 0 | 0 | 0 | 0 |  | 1.4738
06/10 17:00:00 | 6 | 10 | 17 | (SS)USA_ID_Boise-AP-Gowen-Field-ANGB.726810_AMY_2024EPW | 84.02 | 70.4778 | 40.3134 | 0 | 0 | 0 | 0 | 0 | 0 | 0 |  | 1.4738
06/10 18:00:00 | 6 | 10 | 18 | (SS)USA_ID_Boise-AP-Gowen-Field-ANGB.726810_AMY_2024EPW | 84.485 | 70.4983 | 53.9614 | 0 | 0 | 0 | 0 | 0 | 0 | 0 |  | 1.4738
06/10 19:00:00 | 6 | 10 | 19 | (SS)USA_ID_Boise-AP-Gowen-Field-ANGB.726810_AMY_2024EPW | 84.455 | 70.5099 | 70.9351 | 0 | 0 | 0 | 0 | 0 | 0 | 0 |  | 1.4738
06/10 20:00:00 | 6 | 10 | 20 | (SS)USA_ID_Boise-AP-Gowen-Field-ANGB.726810_AMY_2024EPW | 83.462 | 70.518 | 81.4817 | 0 | 0 | 0 | 0 | 0 | 0 | 0 |  | 1.4738
06/10 21:00:00 | 6 | 10 | 21 | (SS)USA_ID_Boise-AP-Gowen-Field-ANGB.726810_AMY_2024EPW | 81.917 | 70.5156 | 67.1825 | 0 | 0 | 0 | 0 | 0 | 0 | 0 |  | 1.4738
06/10 22:00:00 | 6 | 10 | 22 | (SS)USA_ID_Boise-AP-Gowen-Field-ANGB.726810_AMY_2024EPW | 78.914 | 70.5312 | 50.6316 | 0 | 0 | 0 | 0 | 0 | 0 | 0 |  | 1.4738
06/10 23:00:00 | 6 | 10 | 23 | (SS)USA_ID_Boise-AP-Gowen-Field-ANGB.726810_AMY_2024EPW | 74.396 | 70.5165 | 38.3922 | 0 | 0 | 0 | 0 | 0 | 0 | 0 |  | 1.4738
06/10 24:00:00 | 6 | 10 | 24 | (SS)USA_ID_Boise-AP-Gowen-Field-ANGB.726810_AMY_2024EPW | 69.356 | 70.4761 | 36.1691 | 0 | 0 | 0 | 0 | 0 | 0 | 0 |  | 1.4738
06/11 01:00:00 | 6 | 11 | 1 | (SS)USA_ID_Boise-AP-Gowen-Field-ANGB.726810_AMY_2024EPW | 65.432 | 70.4456 | 27.5973 | 0 | 0 | 0 | 0 | 0 | 0 | 0 |  | 1.4738
06/11 02:00:00 | 6 | 11 | 2 | (SS)USA_ID_Boise-AP-Gowen-Field-ANGB.726810_AMY_2024EPW | 64.04 | 70.5073 | 13.8894 | 0 | 0 | 0 | 0 | 0 | 0 | 0 |  | 1.4738
06/11 03:00:00 | 6 | 11 | 3 | (SS)USA_ID_Boise-AP-Gowen-Field-ANGB.726810_AMY_2024EPW | 64.04 | 70.481 | 8.4187 | 0 | 0 | 0 | 0 | 0 | 0 | 0 |  | 1.4738
06/11 04:00:00 | 6 | 11 | 4 | (SS)USA_ID_Boise-AP-Gowen-Field-ANGB.726810_AMY_2024EPW | 63.017 | 70.2551 | 0 | 0 | 0 | 0 | 0 | 0 | 0 | 0 |  | 1.4738
06/11 05:00:00 | 6 | 11 | 5 | (SS)USA_ID_Boise-AP-Gowen-Field-ANGB.726810_AMY_2024EPW | 61.502 | 70.0832 | 6.3471 | 398.3865 | 107.428 | 0 | 0 | 0.025639 | 0 | 0 |  | 1.4278
06/11 06:00:00 | 6 | 11 | 6 | (SS)USA_ID_Boise-AP-Gowen-Field-ANGB.726810_AMY_2024EPW | 60.515 | 70.1979 | 6.7595 | 434.6006 | 113.5735 | 0 | 0 | 0.027304 | 0 | 0 |  | 1.194
06/11 07:00:00 | 6 | 11 | 7 | (SS)USA_ID_Boise-AP-Gowen-Field-ANGB.726810_AMY_2024EPW | 60.545 | 70.1284 | 6.9725 | 447.2268 | 117.34 | 0 | 0 | 0.028165 | 0 | 0 |  | 1.1886
06/11 08:00:00 | 6 | 11 | 8 | (SS)USA_ID_Boise-AP-Gowen-Field-ANGB.726810_AMY_2024EPW | 63.584 | 70.1826 | 11.2719 | 754.6154 | 193.7022 | 0 | 0 | 0.045532 | 0 | 0 |  | 1.2202
06/11 09:00:00 | 6 | 11 | 9 | (SS)USA_ID_Boise-AP-Gowen-Field-ANGB.726810_AMY_2024EPW | 69.089 | 70.1277 | 4.4813 | 327.3161 | 81.7066 | 0 | 0 | 0.018102 | 0 | 0 |  | 1.2926
06/11 10:00:00 | 6 | 11 | 10 | (SS)USA_ID_Boise-AP-Gowen-Field-ANGB.726810_AMY_2024EPW | 74.564 | 70.1452 | 9.0568 | 708.1575 | 176.3549 | 0 | 0 | 0.036584 | 0 | 0 |  | 1.3844
06/11 11:00:00 | 6 | 11 | 11 | (SS)USA_ID_Boise-AP-Gowen-Field-ANGB.726810_AMY_2024EPW | 78.581 | 70.2085 | 4.4945 | 371.431 | 92.795 | 0 | 0 | 0.018155 | 0 | 0 |  | 1.4573
06/11 12:00:00 | 6 | 11 | 12 | (SS)USA_ID_Boise-AP-Gowen-Field-ANGB.726810_AMY_2024EPW | 82.571 | 70.0904 | 4.4519 | 390.3427 | 98.7456 | 0 | 0 | 0.017983 | 0 | 0 |  | 1.5036
06/11 13:00:00 | 6 | 11 | 13 | (SS)USA_ID_Boise-AP-Gowen-Field-ANGB.726810_AMY_2024EPW | 86.036 | 70.3629 | 0 | 0 | 0 | 0 | 0 | 0 | 0 | 0 |  | 1.5845
06/11 14:00:00 | 6 | 11 | 14 | (SS)USA_ID_Boise-AP-Gowen-Field-ANGB.726810_AMY_2024EPW | 88.568 | 70.5101 | 25.5463 | 0 | 0 | 0 | 0 | 0 | 0 | 0 |  | 1.5845
06/11 15:00:00 | 6 | 11 | 15 | (SS)USA_ID_Boise-AP-Gowen-Field-ANGB.726810_AMY_2024EPW | 90.983 | 70.5135 | 58.6511 | 0 | 0 | 0 | 0 | 0 | 0 | 0 |  | 1.5845
06/11 16:00:00 | 6 | 11 | 16 | (SS)USA_ID_Boise-AP-Gowen-Field-ANGB.726810_AMY_2024EPW | 91.94 | 70.5294 | 62.5373 | 0 | 0 | 0 | 0 | 0 | 0 | 0 |  | 1.5845
06/11 17:00:00 | 6 | 11 | 17 | (SS)USA_ID_Boise-AP-Gowen-Field-ANGB.726810_AMY_2024EPW | 92.498 | 70.524 | 99.8306 | 0 | 0 | 0 | 0 | 0 | 0 | 0 |  | 1.5845
06/11 18:00:00 | 6 | 11 | 18 | (SS)USA_ID_Boise-AP-Gowen-Field-ANGB.726810_AMY_2024EPW | 93.02 | 70.5537 | 113.0091 | 0 | 0 | 0 | 0 | 0 | 0 | 0 |  | 1.5845
06/11 19:00:00 | 6 | 11 | 19 | (SS)USA_ID_Boise-AP-Gowen-Field-ANGB.726810_AMY_2024EPW | 92.462 | 70.5836 | 163.1671 | 0 | 0 | 0 | 0 | 0 | 0 | 0 |  | 1.5845
06/11 20:00:00 | 6 | 11 | 20 | (SS)USA_ID_Boise-AP-Gowen-Field-ANGB.726810_AMY_2024EPW | 91.475 | 70.5724 | 181.852 | 0 | 0 | 0 | 0 | 0 | 0 | 0 |  | 1.5845
06/11 21:00:00 | 6 | 11 | 21 | (SS)USA_ID_Boise-AP-Gowen-Field-ANGB.726810_AMY_2024EPW | 90.017 | 70.5594 | 139.8456 | 0 | 0 | 0 | 0 | 0 | 0 | 0 |  | 1.5845
06/11 22:00:00 | 6 | 11 | 22 | (SS)USA_ID_Boise-AP-Gowen-Field-ANGB.726810_AMY_2024EPW | 86.456 | 70.5474 | 117.7406 | 0 | 0 | 0 | 0 | 0 | 0 | 0 |  | 1.5845
06/11 23:00:00 | 6 | 11 | 23 | (SS)USA_ID_Boise-AP-Gowen-Field-ANGB.726810_AMY_2024EPW | 82.439 | 70.5507 | 106.0197 | 0 | 0 | 0 | 0 | 0 | 0 | 0 |  | 1.5845
06/11 24:00:00 | 6 | 11 | 24 | (SS)USA_ID_Boise-AP-Gowen-Field-ANGB.726810_AMY_2024EPW | 78.356 | 70.5184 | 93.2772 | 0 | 0 | 0 | 0 | 0 | 0 | 0 |  | 1.5845
06/12 01:00:00 | 6 | 12 | 1 | (SS)USA_ID_Boise-AP-Gowen-Field-ANGB.726810_AMY_2024EPW | 74.432 | 70.5426 | 69.0201 | 0 | 0 | 0 | 0 | 0 | 0 | 0 |  | 1.5845
06/12 02:00:00 | 6 | 12 | 2 | (SS)USA_ID_Boise-AP-Gowen-Field-ANGB.726810_AMY_2024EPW | 71.459 | 70.5112 | 54.1569 | 0 | 0 | 0 | 0 | 0 | 0 | 0 |  | 1.5845
06/12 03:00:00 | 6 | 12 | 3 | (SS)USA_ID_Boise-AP-Gowen-Field-ANGB.726810_AMY_2024EPW | 68.399 | 70.5353 | 35.9352 | 0 | 0 | 0 | 0 | 0 | 0 | 0 |  | 1.5845
06/12 04:00:00 | 6 | 12 | 4 | (SS)USA_ID_Boise-AP-Gowen-Field-ANGB.726810_AMY_2024EPW | 65.897 | 70.5165 | 27.4918 | 0 | 0 | 0 | 0 | 0 | 0 | 0 |  | 1.5845
06/12 05:00:00 | 6 | 12 | 5 | (SS)USA_ID_Boise-AP-Gowen-Field-ANGB.726810_AMY_2024EPW | 63.452 | 70.5176 | 8.5431 | 0 | 0 | 0 | 0 | 0 | 0 | 0 |  | 1.5845
06/12 06:00:00 | 6 | 12 | 6 | (SS)USA_ID_Boise-AP-Gowen-Field-ANGB.726810_AMY_2024EPW | 61.037 | 70.3938 | 0 | 0 | 0 | 0 | 0 | 0 | 0 | 0 |  | 1.5845
06/12 07:00:00 | 6 | 12 | 7 | (SS)USA_ID_Boise-AP-Gowen-Field-ANGB.726810_AMY_2024EPW | 59.522 | 70.1143 | 6.4926 | 400.9191 | 108.5221 | 0 | 0 | 0.026226 | 0 | 0 |  | 1.3389
06/12 08:00:00 | 6 | 12 | 8 | (SS)USA_ID_Boise-AP-Gowen-Field-ANGB.726810_AMY_2024EPW | 60.023 | 70.2072 | 13.8792 | 888.4063 | 232.5257 | 0 | 0 | 0.056064 | 0 | 0 |  | 1.1761
06/12 09:00:00 | 6 | 12 | 9 | (SS)USA_ID_Boise-AP-Gowen-Field-ANGB.726810_AMY_2024EPW | 62.003 | 70.1356 | 6.7178 | 440.7244 | 114.4148 | 0 | 0 | 0.027136 | 0 | 0 |  | 1.2024
06/12 10:00:00 | 6 | 12 | 10 | (SS)USA_ID_Boise-AP-Gowen-Field-ANGB.726810_AMY_2024EPW | 65.006 | 70.1974 | 13.3142 | 897.0146 | 232.8099 | 0 | 0 | 0.053781 | 0 | 0 |  | 1.2439
06/12 11:00:00 | 6 | 12 | 11 | (SS)USA_ID_Boise-AP-Gowen-Field-ANGB.726810_AMY_2024EPW | 68.501 | 70.0996 | 4.6433 | 334.9981 | 84.0665 | 0 | 0 | 0.018756 | 0 | 0 |  | 1.2958
06/12 12:00:00 | 6 | 12 | 12 | (SS)USA_ID_Boise-AP-Gowen-Field-ANGB.726810_AMY_2024EPW | 72.026 | 70.1074 | 8.8902 | 674.895 | 168.0296 | 0 | 0 | 0.035911 | 0 | 0 |  | 1.3453
06/12 13:00:00 | 6 | 12 | 13 | (SS)USA_ID_Boise-AP-Gowen-Field-ANGB.726810_AMY_2024EPW | 76.079 | 70.2838 | 0 | 0 | 0 | 0 | 0 | 0 | 0 | 0 |  | 1.4005
06/12 14:00:00 | 6 | 12 | 14 | (SS)USA_ID_Boise-AP-Gowen-Field-ANGB.726810_AMY_2024EPW | 79.103 | 70.4392 | 8.2521 | 0 | 0 | 0 | 0 | 0 | 0 | 0 |  | 1.4005
06/12 15:00:00 | 6 | 12 | 15 | (SS)USA_ID_Boise-AP-Gowen-Field-ANGB.726810_AMY_2024EPW | 81.548 | 70.5266 | 18.1109 | 0 | 0 | 0 | 0 | 0 | 0 | 0 |  | 1.4005
06/12 16:00:00 | 6 | 12 | 16 | (SS)USA_ID_Boise-AP-Gowen-Field-ANGB.726810_AMY_2024EPW | 83.963 | 70.5184 | 48.45 | 0 | 0 | 0 | 0 | 0 | 0 | 0 |  | 1.4005
06/12 17:00:00 | 6 | 12 | 17 | (SS)USA_ID_Boise-AP-Gowen-Field-ANGB.726810_AMY_2024EPW | 85.478 | 70.533 | 49.6665 | 0 | 0 | 0 | 0 | 0 | 0 | 0 |  | 1.4005
06/12 18:00:00 | 6 | 12 | 18 | (SS)USA_ID_Boise-AP-Gowen-Field-ANGB.726810_AMY_2024EPW | 86.558 | 70.5246 | 78.4627 | 0 | 0 | 0 | 0 | 0 | 0 | 0 |  | 1.4005
06/12 19:00:00 | 6 | 12 | 19 | (SS)USA_ID_Boise-AP-Gowen-Field-ANGB.726810_AMY_2024EPW | 86.522 | 70.5364 | 83.8715 | 0 | 0 | 0 | 0 | 0 | 0 | 0 |  | 1.4005
06/12 20:00:00 | 6 | 12 | 20 | (SS)USA_ID_Boise-AP-Gowen-Field-ANGB.726810_AMY_2024EPW | 85.442 | 70.528 | 104.7116 | 0 | 0 | 0 | 0 | 0 | 0 | 0 |  | 1.4005
06/12 21:00:00 | 6 | 12 | 21 | (SS)USA_ID_Boise-AP-Gowen-Field-ANGB.726810_AMY_2024EPW | 82.874 | 70.534 | 78.3834 | 0 | 0 | 0 | 0 | 0 | 0 | 0 |  | 1.4005
06/12 22:00:00 | 6 | 12 | 22 | (SS)USA_ID_Boise-AP-Gowen-Field-ANGB.726810_AMY_2024EPW | 77.891 | 70.5177 | 64.6416 | 0 | 0 | 0 | 0 | 0 | 0 | 0 |  | 1.4005
06/12 23:00:00 | 6 | 12 | 23 | (SS)USA_ID_Boise-AP-Gowen-Field-ANGB.726810_AMY_2024EPW | 73.997 | 70.5328 | 47.2106 | 0 | 0 | 0 | 0 | 0 | 0 | 0 |  | 1.4005
06/12 24:00:00 | 6 | 12 | 24 | (SS)USA_ID_Boise-AP-Gowen-Field-ANGB.726810_AMY_2024EPW | 69.878 | 70.5222 | 42.6715 | 0 | 0 | 0 | 0 | 0 | 0 | 0 |  | 1.4005
06/13 01:00:00 | 6 | 13 | 1 | (SS)USA_ID_Boise-AP-Gowen-Field-ANGB.726810_AMY_2024EPW | 65.432 | 70.5036 | 27.7309 | 0 | 0 | 0 | 0 | 0 | 0 | 0 |  | 1.4005
06/13 02:00:00 | 6 | 13 | 2 | (SS)USA_ID_Boise-AP-Gowen-Field-ANGB.726810_AMY_2024EPW | 61.994 | 70.5713 | 8.5238 | 0 | 0 | 0 | 0 | 0 | 0 | 0 |  | 1.4005
06/13 03:00:00 | 6 | 13 | 3 | (SS)USA_ID_Boise-AP-Gowen-Field-ANGB.726810_AMY_2024EPW | 59.522 | 70.6132 | 0 | 0 | 0 | 0 | 0 | 0 | 0 | 0 |  | 1.4005
06/13 04:00:00 | 6 | 13 | 4 | (SS)USA_ID_Boise-AP-Gowen-Field-ANGB.726810_AMY_2024EPW | 57.977 | 70.2104 | 0 | 0 | 0 | 0 | 0 | 0 | 0 | 0 |  | 1.4005
06/13 05:00:00 | 6 | 13 | 5 | (SS)USA_ID_Boise-AP-Gowen-Field-ANGB.726810_AMY_2024EPW | 56.462 | 70.1768 | 13.9844 | 845.9471 | 228.129 | 0 | 0 | 0.056488 | 0 | 0 |  | 1.167
06/13 06:00:00 | 6 | 13 | 6 | (SS)USA_ID_Boise-AP-Gowen-Field-ANGB.726810_AMY_2024EPW | 55.475 | 70.1793 | 15.2453 | 927.2255 | 246.5588 | 0 | 0 | 0.061582 | 0 | 0 |  | 1.1173
06/13 07:00:00 | 6 | 13 | 7 | (SS)USA_ID_Boise-AP-Gowen-Field-ANGB.726810_AMY_2024EPW | 55.505 | 70.1704 | 24.1141 | 1468.6347 | 390.2996 | 0 | 0 | 0.097407 | 0 | 0 |  | 1.114
06/13 08:00:00 | 6 | 13 | 8 | (SS)USA_ID_Boise-AP-Gowen-Field-ANGB.726810_AMY_2024EPW | 58.544 | 70.1411 | 23.8236 | 1500.9943 | 396.0588 | 0 | 0 | 0.096233 | 0 | 0 |  | 1.1509
06/13 09:00:00 | 6 | 13 | 9 | (SS)USA_ID_Boise-AP-Gowen-Field-ANGB.726810_AMY_2024EPW | 62.561 | 70.1927 | 22.5267 | 1501.25 | 387.4425 | 0 | 0 | 0.090994 | 0 | 0 |  | 1.2148
06/13 10:00:00 | 6 | 13 | 10 | (SS)USA_ID_Boise-AP-Gowen-Field-ANGB.726810_AMY_2024EPW | 65.528 | 70.16 | 20.4922 | 1403.9679 | 360.9575 | 0 | 0 | 0.082776 | 0 | 0 |  | 1.2613
06/13 11:00:00 | 6 | 13 | 11 | (SS)USA_ID_Boise-AP-Gowen-Field-ANGB.726810_AMY_2024EPW | 69.524 | 70.1109 | 20.9589 | 1525.8524 | 385.4122 | 0 | 0 | 0.084661 | 0 | 0 |  | 1.3216
06/13 12:00:00 | 6 | 13 | 12 | (SS)USA_ID_Boise-AP-Gowen-Field-ANGB.726810_AMY_2024EPW | 74.006 | 70.194 | 14.1755 | 1098.2142 | 274.5046 | 0 | 0 | 0.05726 | 0 | 0 |  | 1.395
06/13 13:00:00 | 6 | 13 | 13 | (SS)USA_ID_Boise-AP-Gowen-Field-ANGB.726810_AMY_2024EPW | 78.524 | 70.1847 | 9.6318 | 781.4591 | 196.2297 | 0 | 0 | 0.038907 | 0 | 0 |  | 1.4641
06/13 14:00:00 | 6 | 13 | 14 | (SS)USA_ID_Boise-AP-Gowen-Field-ANGB.726810_AMY_2024EPW | 82.541 | 70.2274 | 4.6129 | 388.146 | 97.6128 | 0 | 0 | 0.018633 | 0 | 0 |  | 1.5233
06/13 15:00:00 | 6 | 13 | 15 | (SS)USA_ID_Boise-AP-Gowen-Field-ANGB.726810_AMY_2024EPW | 85.601 | 70.4425 | 8.2521 | 0 | 0 | 0 | 0 | 0 | 0 | 0 |  | 1.5256
06/13 16:00:00 | 6 | 13 | 16 | (SS)USA_ID_Boise-AP-Gowen-Field-ANGB.726810_AMY_2024EPW | 89.591 | 70.5222 | 28.4462 | 0 | 0 | 0 | 0 | 0 | 0 | 0 |  | 1.5256
06/13 17:00:00 | 6 | 13 | 17 | (SS)USA_ID_Boise-AP-Gowen-Field-ANGB.726810_AMY_2024EPW | 92.498 | 70.5346 | 57.6866 | 0 | 0 | 0 | 0 | 0 | 0 | 0 |  | 1.5256
06/13 18:00:00 | 6 | 13 | 18 | (SS)USA_ID_Boise-AP-Gowen-Field-ANGB.726810_AMY_2024EPW | 93.485 | 70.5221 | 66.8586 | 0 | 0 | 0 | 0 | 0 | 0 | 0 |  | 1.5256
06/13 19:00:00 | 6 | 13 | 19 | (SS)USA_ID_Boise-AP-Gowen-Field-ANGB.726810_AMY_2024EPW | 93.92 | 70.5368 | 95.1187 | 0 | 0 | 0 | 0 | 0 | 0 | 0 |  | 1.5256
06/13 20:00:00 | 6 | 13 | 20 | (SS)USA_ID_Boise-AP-Gowen-Field-ANGB.726810_AMY_2024EPW | 93.455 | 70.5519 | 111.2771 | 0 | 0 | 0 | 0 | 0 | 0 | 0 |  | 1.5256
06/13 21:00:00 | 6 | 13 | 21 | (SS)USA_ID_Boise-AP-Gowen-Field-ANGB.726810_AMY_2024EPW | 89.951 | 70.5304 | 84.0979 | 0 | 0 | 0 | 0 | 0 | 0 | 0 |  | 1.5256
06/13 22:00:00 | 6 | 13 | 22 | (SS)USA_ID_Boise-AP-Gowen-Field-ANGB.726810_AMY_2024EPW | 84.476 | 70.5145 | 65.9327 | 0 | 0 | 0 | 0 | 0 | 0 | 0 |  | 1.5256
06/13 23:00:00 | 6 | 13 | 23 | (SS)USA_ID_Boise-AP-Gowen-Field-ANGB.726810_AMY_2024EPW | 80.459 | 70.533 | 65.0976 | 0 | 0 | 0 | 0 | 0 | 0 | 0 |  | 1.5256
06/13 24:00:00 | 6 | 13 | 24 | (SS)USA_ID_Boise-AP-Gowen-Field-ANGB.726810_AMY_2024EPW | 76.376 | 70.5347 | 54.0084 | 0 | 0 | 0 | 0 | 0 | 0 | 0 |  | 1.5256
06/14 01:00:00 | 6 | 14 | 1 | (SS)USA_ID_Boise-AP-Gowen-Field-ANGB.726810_AMY_2024EPW | 73.475 | 70.5194 | 28.1134 | 0 | 0 | 0 | 0 | 0 | 0 | 0 |  | 1.5256
06/14 02:00:00 | 6 | 14 | 2 | (SS)USA_ID_Boise-AP-Gowen-Field-ANGB.726810_AMY_2024EPW | 70.994 | 70.4667 | 25.7786 | 0 | 0 | 0 | 0 | 0 | 0 | 0 |  | 1.5256
06/14 03:00:00 | 6 | 14 | 3 | (SS)USA_ID_Boise-AP-Gowen-Field-ANGB.726810_AMY_2024EPW | 69.08 | 70.4672 | 17.6775 | 0 | 0 | 0 | 0 | 0 | 0 | 0 |  | 1.5256
06/14 04:00:00 | 6 | 14 | 4 | (SS)USA_ID_Boise-AP-Gowen-Field-ANGB.726810_AMY_2024EPW | 69.08 | 70.5737 | 8.4713 | 0 | 0 | 0 | 0 | 0 | 0 | 0 |  | 1.5256
06/14 05:00:00 | 6 | 14 | 5 | (SS)USA_ID_Boise-AP-Gowen-Field-ANGB.726810_AMY_2024EPW | 67.964 | 70.2768 | 0 | 0 | 0 | 0 | 0 | 0 | 0 | 0 |  | 1.5256
06/14 06:00:00 | 6 | 14 | 6 | (SS)USA_ID_Boise-AP-Gowen-Field-ANGB.726810_AMY_2024EPW | 65.432 | 70.1818 | 0 | 0 | 0 | 0 | 0 | 0 | 0 | 0 |  | 1.5256
06/14 07:00:00 | 6 | 14 | 7 | (SS)USA_ID_Boise-AP-Gowen-Field-ANGB.726810_AMY_2024EPW | 64.505 | 70.1148 | 5.9795 | 389.1709 | 104.3822 | 0 | 0 | 0.024153 | 0 | 0 |  | 1.3406
06/14 08:00:00 | 6 | 14 | 8 | (SS)USA_ID_Boise-AP-Gowen-Field-ANGB.726810_AMY_2024EPW | 67.079 | 70.192 | 10.8591 | 760.102 | 193.5979 | 0 | 0 | 0.043864 | 0 | 0 |  | 1.2772
06/14 09:00:00 | 6 | 14 | 9 | (SS)USA_ID_Boise-AP-Gowen-Field-ANGB.726810_AMY_2024EPW | 70.568 | 70.1478 | 4.4735 | 333.1911 | 83.0721 | 0 | 0 | 0.01807 | 0 | 0 |  | 1.3279
06/14 10:00:00 | 6 | 14 | 10 | (SS)USA_ID_Boise-AP-Gowen-Field-ANGB.726810_AMY_2024EPW | 74.006 | 70.1246 | 4.476 | 348.8434 | 86.8535 | 0 | 0 | 0.018081 | 0 | 0 |  | 1.3736
06/14 11:00:00 | 6 | 14 | 11 | (SS)USA_ID_Boise-AP-Gowen-Field-ANGB.726810_AMY_2024EPW | 77.501 | 70.1421 | 0 | 0 | 0 | 0 | 0 | 0 | 0 | 0 |  | 1.4091
06/14 12:00:00 | 6 | 14 | 12 | (SS)USA_ID_Boise-AP-Gowen-Field-ANGB.726810_AMY_2024EPW | 78.98 | 70.2179 | 0 | 0 | 0 | 0 | 0 | 0 | 0 | 0 |  | 1.4091
06/14 13:00:00 | 6 | 14 | 13 | (SS)USA_ID_Boise-AP-Gowen-Field-ANGB.726810_AMY_2024EPW | 80.561 | 70.4736 | 8.2521 | 0 | 0 | 0 | 0 | 0 | 0 | 0 |  | 1.4091
06/14 14:00:00 | 6 | 14 | 14 | (SS)USA_ID_Boise-AP-Gowen-Field-ANGB.726810_AMY_2024EPW | 82.505 | 70.5011 | 18.9977 | 0 | 0 | 0 | 0 | 0 | 0 | 0 |  | 1.4091
06/14 15:00:00 | 6 | 14 | 15 | (SS)USA_ID_Boise-AP-Gowen-Field-ANGB.726810_AMY_2024EPW | 83.963 | 70.4833 | 36.553 | 0 | 0 | 0 | 0 | 0 | 0 | 0 |  | 1.4091
06/14 16:00:00 | 6 | 14 | 16 | (SS)USA_ID_Boise-AP-Gowen-Field-ANGB.726810_AMY_2024EPW | 85.478 | 70.5285 | 44.1779 | 0 | 0 | 0 | 0 | 0 | 0 | 0 |  | 1.4091
06/14 17:00:00 | 6 | 14 | 17 | (SS)USA_ID_Boise-AP-Gowen-Field-ANGB.726810_AMY_2024EPW | 86.558 | 70.5296 | 69.6149 | 0 | 0 | 0 | 0 | 0 | 0 | 0 |  | 1.4091
06/14 18:00:00 | 6 | 14 | 18 | (SS)USA_ID_Boise-AP-Gowen-Field-ANGB.726810_AMY_2024EPW | 87.08 | 70.519 | 81.9061 | 0 | 0 | 0 | 0 | 0 | 0 | 0 |  | 1.4091
06/14 19:00:00 | 6 | 14 | 19 | (SS)USA_ID_Boise-AP-Gowen-Field-ANGB.726810_AMY_2024EPW | 85.964 | 70.5189 | 89.7547 | 0 | 0 | 0 | 0 | 0 | 0 | 0 |  | 1.4091
06/14 20:00:00 | 6 | 14 | 20 | (SS)USA_ID_Boise-AP-Gowen-Field-ANGB.726810_AMY_2024EPW | 83.897 | 70.5284 | 91.6884 | 0 | 0 | 0 | 0 | 0 | 0 | 0 |  | 1.4091
06/14 21:00:00 | 6 | 14 | 21 | (SS)USA_ID_Boise-AP-Gowen-Field-ANGB.726810_AMY_2024EPW | 81.452 | 70.5252 | 70.581 | 0 | 0 | 0 | 0 | 0 | 0 | 0 |  | 1.4091
06/14 22:00:00 | 6 | 14 | 22 | (SS)USA_ID_Boise-AP-Gowen-Field-ANGB.726810_AMY_2024EPW | 78.479 | 70.537 | 58.87 | 0 | 0 | 0 | 0 | 0 | 0 | 0 |  | 1.4091
06/14 23:00:00 | 6 | 14 | 23 | (SS)USA_ID_Boise-AP-Gowen-Field-ANGB.726810_AMY_2024EPW | 74.954 | 70.5101 | 47.4392 | 0 | 0 | 0 | 0 | 0 | 0 | 0 |  | 1.4091
06/14 24:00:00 | 6 | 14 | 24 | (SS)USA_ID_Boise-AP-Gowen-Field-ANGB.726810_AMY_2024EPW | 72.017 | 70.4942 | 45.6744 | 0 | 0 | 0 | 0 | 0 | 0 | 0 |  | 1.4091
06/15 01:00:00 | 6 | 15 | 1 | (SS)USA_ID_Boise-AP-Gowen-Field-ANGB.726810_AMY_2024EPW | 70.502 | 70.4737 | 28.3371 | 0 | 0 | 0 | 0 | 0 | 0 | 0 |  | 1.4091
06/15 02:00:00 | 6 | 15 | 2 | (SS)USA_ID_Boise-AP-Gowen-Field-ANGB.726810_AMY_2024EPW | 67.376 | 70.477 | 13.8912 | 0 | 0 | 0 | 0 | 0 | 0 | 0 |  | 1.4091
06/15 03:00:00 | 6 | 15 | 3 | (SS)USA_ID_Boise-AP-Gowen-Field-ANGB.726810_AMY_2024EPW | 63.917 | 70.6402 | 0 | 0 | 0 | 0 | 0 | 0 | 0 | 0 |  | 1.4091
06/15 04:00:00 | 6 | 15 | 4 | (SS)USA_ID_Boise-AP-Gowen-Field-ANGB.726810_AMY_2024EPW | 61.472 | 70.5783 | 0 | 0 | 0 | 0 | 0 | 0 | 0 | 0 |  | 1.4091
06/15 05:00:00 | 6 | 15 | 5 | (SS)USA_ID_Boise-AP-Gowen-Field-ANGB.726810_AMY_2024EPW | 58.499 | 70.1553 | 6.7331 | 407.2166 | 111.1327 | 0 | 0 | 0.027198 | 0 | 0 |  | 1.3144
06/15 06:00:00 | 6 | 15 | 6 | (SS)USA_ID_Boise-AP-Gowen-Field-ANGB.726810_AMY_2024EPW | 57.02 | 70.1662 | 14.7577 | 910.6163 | 241.5371 | 0 | 0 | 0.059612 | 0 | 0 |  | 1.1404
06/15 07:00:00 | 6 | 15 | 7 | (SS)USA_ID_Boise-AP-Gowen-Field-ANGB.726810_AMY_2024EPW | 56.462 | 70.1484 | 15.3605 | 945.75 | 250.2878 | 0 | 0 | 0.062047 | 0 | 0 |  | 1.1314
06/15 08:00:00 | 6 | 15 | 8 | (SS)USA_ID_Boise-AP-Gowen-Field-ANGB.726810_AMY_2024EPW | 58.079 | 70.1306 | 24.1911 | 1517.4524 | 398.8406 | 0 | 0 | 0.097718 | 0 | 0 |  | 1.1465
06/15 09:00:00 | 6 | 15 | 9 | (SS)USA_ID_Boise-AP-Gowen-Field-ANGB.726810_AMY_2024EPW | 61.103 | 70.1719 | 21.1687 | 1386.7861 | 357.987 | 0 | 0 | 0.085509 | 0 | 0 |  | 1.1954
06/15 10:00:00 | 6 | 15 | 10 | (SS)USA_ID_Boise-AP-Gowen-Field-ANGB.726810_AMY_2024EPW | 64.106 | 70.1036 | 22.6567 | 1531.231 | 393.5735 | 0 | 0 | 0.091519 | 0 | 0 |  | 1.2389
06/15 11:00:00 | 6 | 15 | 11 | (SS)USA_ID_Boise-AP-Gowen-Field-ANGB.726810_AMY_2024EPW | 66.02 | 70.1131 | 14.9082 | 1041.6332 | 263.7103 | 0 | 0 | 0.06022 | 0 | 0 |  | 1.2735
06/15 12:00:00 | 6 | 15 | 12 | (SS)USA_ID_Boise-AP-Gowen-Field-ANGB.726810_AMY_2024EPW | 67.043 | 70.1375 | 18.7238 | 1331.4162 | 334.6971 | 0 | 0 | 0.075633 | 0 | 0 |  | 1.2867
06/15 13:00:00 | 6 | 15 | 13 | (SS)USA_ID_Boise-AP-Gowen-Field-ANGB.726810_AMY_2024EPW | 69.023 | 70.1945 | 9.0311 | 660.2787 | 164.904 | 0 | 0 | 0.03648 | 0 | 0 |  | 1.3169
06/15 14:00:00 | 6 | 15 | 14 | (SS)USA_ID_Boise-AP-Gowen-Field-ANGB.726810_AMY_2024EPW | 69.98 | 70.1178 | 4.5315 | 334.6554 | 83.5149 | 0 | 0 | 0.018305 | 0 | 0 |  | 1.3349
06/15 15:00:00 | 6 | 15 | 15 | (SS)USA_ID_Boise-AP-Gowen-Field-ANGB.726810_AMY_2024EPW | 71.003 | 69.9521 | 0 | 0 | 0 | 0 | 0 | 0 | 0 | 0 |  | 1.3367
06/15 16:00:00 | 6 | 15 | 16 | (SS)USA_ID_Boise-AP-Gowen-Field-ANGB.726810_AMY_2024EPW | 71.495 | 70.3503 | 0 | 0 | 0 | 0 | 0 | 0 | 0 | 0 |  | 1.3367
06/15 17:00:00 | 6 | 15 | 17 | (SS)USA_ID_Boise-AP-Gowen-Field-ANGB.726810_AMY_2024EPW | 71.525 | 70.4641 | 16.1566 | 0 | 0 | 0 | 0 | 0 | 0 | 0 |  | 1.3367
06/15 18:00:00 | 6 | 15 | 18 | (SS)USA_ID_Boise-AP-Gowen-Field-ANGB.726810_AMY_2024EPW | 71.96 | 70.4126 | 26.3299 | 0 | 0 | 0 | 0 | 0 | 0 | 0 |  | 1.3367
06/15 19:00:00 | 6 | 15 | 19 | (SS)USA_ID_Boise-AP-Gowen-Field-ANGB.726810_AMY_2024EPW | 71.495 | 70.467 | 29.2167 | 0 | 0 | 0 | 0 | 0 | 0 | 0 |  | 1.3367
06/15 20:00:00 | 6 | 15 | 20 | (SS)USA_ID_Boise-AP-Gowen-Field-ANGB.726810_AMY_2024EPW | 70.037 | 70.4468 | 46.9966 | 0 | 0 | 0 | 0 | 0 | 0 | 0 |  | 1.3367
06/15 21:00:00 | 6 | 15 | 21 | (SS)USA_ID_Boise-AP-Gowen-Field-ANGB.726810_AMY_2024EPW | 67.964 | 70.4945 | 51.5901 | 0 | 0 | 0 | 0 | 0 | 0 | 0 |  | 1.3367
06/15 22:00:00 | 6 | 15 | 22 | (SS)USA_ID_Boise-AP-Gowen-Field-ANGB.726810_AMY_2024EPW | 64.874 | 70.5105 | 15.3714 | 0 | 0 | 0 | 0 | 0 | 0 | 0 |  | 1.3367
06/15 23:00:00 | 6 | 15 | 23 | (SS)USA_ID_Boise-AP-Gowen-Field-ANGB.726810_AMY_2024EPW | 61.937 | 70.4016 | 0 | 0 | 0 | 0 | 0 | 0 | 0 | 0 |  | 1.3367
06/15 24:00:00 | 6 | 15 | 24 | (SS)USA_ID_Boise-AP-Gowen-Field-ANGB.726810_AMY_2024EPW | 59.957 | 70.5699 | 0 | 0 | 0 | 0 | 0 | 0 | 0 | 0 |  | 1.3367
06/16 01:00:00 | 6 | 16 | 1 | (SS)USA_ID_Boise-AP-Gowen-Field-ANGB.726810_AMY_2024EPW | 57.977 | 70.1203 | 1.5956 | 92.0701 | 26.0762 | 0 | 0 | 0.0064452 | 0 | 0 |  | 1.33
06/16 02:00:00 | 6 | 16 | 2 | (SS)USA_ID_Boise-AP-Gowen-Field-ANGB.726810_AMY_2024EPW | 55.439 | 70.1854 | 13.5477 | 816.6243 | 219.2395 | 0 | 0 | 0.054725 | 0 | 0 |  | 1.1239
06/16 03:00:00 | 6 | 16 | 3 | (SS)USA_ID_Boise-AP-Gowen-Field-ANGB.726810_AMY_2024EPW | 52.937 | 70.1652 | 27.2186 | 1598.1234 | 431.2574 | 0 | 0 | 0.10995 | 0 | 0 |  | 1.0823
06/16 04:00:00 | 6 | 16 | 4 | (SS)USA_ID_Boise-AP-Gowen-Field-ANGB.726810_AMY_2024EPW | 50.957 | 70.1607 | 38.4578 | 2216.6369 | 600.4389 | 0 | 0 | 0.15535 | 0 | 0 |  | 1.0532
06/16 05:00:00 | 6 | 16 | 5 | (SS)USA_ID_Boise-AP-Gowen-Field-ANGB.726810_AMY_2024EPW | 48.977 | 70.1629 | 49.2051 | 2769.1332 | 758.0257 | 0 | 160.2482 | 0.19876 | 0 | 0 |  | 1.0251
06/16 06:00:00 | 6 | 16 | 6 | (SS)USA_ID_Boise-AP-Gowen-Field-ANGB.726810_AMY_2024EPW | 46.997 | 70.1286 | 41.5357 | 2269.1236 | 632.0669 | 0 | 166.4442 | 0.16778 | 0 | 0 |  | 0.99772
06/16 07:00:00 | 6 | 16 | 7 | (SS)USA_ID_Boise-AP-Gowen-Field-ANGB.726810_AMY_2024EPW | 46.04 | 70.1162 | 54.1455 | 2912.825 | 819.4572 | 0 | 156.2569 | 0.21872 | 0 | 0 |  | 0.98266
06/16 08:00:00 | 6 | 16 | 8 | (SS)USA_ID_Boise-AP-Gowen-Field-ANGB.726810_AMY_2024EPW | 47.528 | 70.0966 | 57.9986 | 3188.2858 | 885.2153 | 0 | 153.1441 | 0.23428 | 0 | 0 |  | 1.0014
06/16 09:00:00 | 6 | 16 | 9 | (SS)USA_ID_Boise-AP-Gowen-Field-ANGB.726810_AMY_2024EPW | 50.036 | 70.1005 | 53.8087 | 3089.3447 | 834.5807 | 0 | 71.2498 | 0.21735 | 0 | 0 |  | 1.0367
06/16 10:00:00 | 6 | 16 | 10 | (SS)USA_ID_Boise-AP-Gowen-Field-ANGB.726810_AMY_2024EPW | 52.568 | 70.0744 | 47.4102 | 2772.6844 | 748.3142 | 0 | 0 | 0.19151 | 0 | 0 |  | 1.0715
06/16 11:00:00 | 6 | 16 | 11 | (SS)USA_ID_Boise-AP-Gowen-Field-ANGB.726810_AMY_2024EPW | 56.006 | 70.1284 | 50.5503 | 3122.9667 | 819.2504 | 0 | 0 | 0.20419 | 0 | 0 |  | 1.1201
06/16 12:00:00 | 6 | 16 | 12 | (SS)USA_ID_Boise-AP-Gowen-Field-ANGB.726810_AMY_2024EPW | 60.059 | 70.1622 | 33.3446 | 2140.8113 | 558.4607 | 0 | 0 | 0.13469 | 0 | 0 |  | 1.1788
06/16 13:00:00 | 6 | 16 | 13 | (SS)USA_ID_Boise-AP-Gowen-Field-ANGB.726810_AMY_2024EPW | 62.06 | 70.1028 | 24.9541 | 1635.8703 | 425.0069 | 0 | 0 | 0.1008 | 0 | 0 |  | 1.2123
06/16 14:00:00 | 6 | 16 | 14 | (SS)USA_ID_Boise-AP-Gowen-Field-ANGB.726810_AMY_2024EPW | 64.106 | 70.085 | 19.4312 | 1324.9018 | 336.4219 | 0 | 0 | 0.07849 | 0 | 0 |  | 1.2394
06/16 15:00:00 | 6 | 16 | 15 | (SS)USA_ID_Boise-AP-Gowen-Field-ANGB.726810_AMY_2024EPW | 67.043 | 70.1552 | 14.2022 | 1007.5888 | 253.0266 | 0 | 0 | 0.057368 | 0 | 0 |  | 1.2866
06/16 16:00:00 | 6 | 16 | 16 | (SS)USA_ID_Boise-AP-Gowen-Field-ANGB.726810_AMY_2024EPW | 69.581 | 69.9473 | 0 | 0 | 0 | 0 | 0 | 0 | 0 | 0 |  | 1.3017
06/16 17:00:00 | 6 | 16 | 17 | (SS)USA_ID_Boise-AP-Gowen-Field-ANGB.726810_AMY_2024EPW | 70.502 | 70.2024 | 0 | 0 | 0 | 0 | 0 | 0 | 0 | 0 |  | 1.3017
06/16 18:00:00 | 6 | 16 | 18 | (SS)USA_ID_Boise-AP-Gowen-Field-ANGB.726810_AMY_2024EPW | 71.003 | 70.4657 | 14.9911 | 0 | 0 | 0 | 0 | 0 | 0 | 0 |  | 1.3017
06/16 19:00:00 | 6 | 16 | 19 | (SS)USA_ID_Boise-AP-Gowen-Field-ANGB.726810_AMY_2024EPW | 71.495 | 70.4633 | 26.9711 | 0 | 0 | 0 | 0 | 0 | 0 | 0 |  | 1.3017
06/16 20:00:00 | 6 | 16 | 20 | (SS)USA_ID_Boise-AP-Gowen-Field-ANGB.726810_AMY_2024EPW | 70.037 | 70.4157 | 27.7796 | 0 | 0 | 0 | 0 | 0 | 0 | 0 |  | 1.3017
06/16 21:00:00 | 6 | 16 | 21 | (SS)USA_ID_Boise-AP-Gowen-Field-ANGB.726810_AMY_2024EPW | 66.941 | 70.4454 | 17.2662 | 0 | 0 | 0 | 0 | 0 | 0 | 0 |  | 1.3017
06/16 22:00:00 | 6 | 16 | 22 | (SS)USA_ID_Boise-AP-Gowen-Field-ANGB.726810_AMY_2024EPW | 63.917 | 70.7383 | 0 | 0 | 0 | 0 | 0 | 0 | 0 | 0 |  | 1.3017
06/16 23:00:00 | 6 | 16 | 23 | (SS)USA_ID_Boise-AP-Gowen-Field-ANGB.726810_AMY_2024EPW | 61.472 | 70.5695 | 0 | 0 | 0 | 0 | 0 | 0 | 0 | 0 |  | 1.3017
06/16 24:00:00 | 6 | 16 | 24 | (SS)USA_ID_Boise-AP-Gowen-Field-ANGB.726810_AMY_2024EPW | 58.499 | 70.1298 | 12.5177 | 770.8104 | 205.337 | 0 | 0 | 0.050564 | 0 | 0 |  | 1.2278
06/17 01:00:00 | 6 | 17 | 1 | (SS)USA_ID_Boise-AP-Gowen-Field-ANGB.726810_AMY_2024EPW | 55.439 | 70.0943 | 26.4505 | 1588.413 | 424.6265 | 0 | 0 | 0.10684 | 0 | 0 |  | 1.119
06/17 02:00:00 | 6 | 17 | 2 | (SS)USA_ID_Boise-AP-Gowen-Field-ANGB.726810_AMY_2024EPW | 52.472 | 70.1306 | 33.5933 | 1963.5889 | 527.925 | 0 | 0 | 0.1357 | 0 | 0 |  | 1.0757
06/17 03:00:00 | 6 | 17 | 3 | (SS)USA_ID_Boise-AP-Gowen-Field-ANGB.726810_AMY_2024EPW | 50.522 | 70.1482 | 37.182 | 2146.3719 | 577.5019 | 0 | 0 | 0.15019 | 0 | 0 |  | 1.0465
06/17 04:00:00 | 6 | 17 | 4 | (SS)USA_ID_Boise-AP-Gowen-Field-ANGB.726810_AMY_2024EPW | 48.977 | 70.1648 | 46.3957 | 2621.3954 | 713.6211 | 0 | 162.5179 | 0.18741 | 0 | 0 |  | 1.0254
06/17 05:00:00 | 6 | 17 | 5 | (SS)USA_ID_Boise-AP-Gowen-Field-ANGB.726810_AMY_2024EPW | 47.462 | 70.12 | 43.2226 | 2369.5595 | 658.3007 | 0 | 165.0814 | 0.17459 | 0 | 0 |  | 1.0036
06/17 06:00:00 | 6 | 17 | 6 | (SS)USA_ID_Boise-AP-Gowen-Field-ANGB.726810_AMY_2024EPW | 46.94 | 70.1158 | 64.0827 | 3497.7635 | 972.7187 | 0 | 148.2289 | 0.25886 | 0 | 0 |  | 0.9954
06/17 07:00:00 | 6 | 17 | 7 | (SS)USA_ID_Boise-AP-Gowen-Field-ANGB.726810_AMY_2024EPW | 46.94 | 70.0738 | 71.3012 | 3860.7883 | 1081.5174 | 0 | 142.3972 | 0.28801 | 0 | 0 |  | 0.99519
06/17 08:00:00 | 6 | 17 | 8 | (SS)USA_ID_Boise-AP-Gowen-Field-ANGB.726810_AMY_2024EPW | 47.498 | 70.0642 | 75.9836 | 4170.9955 | 1156.0108 | 0 | 138.6144 | 0.30693 | 0 | 0 |  | 1.0028
06/17 09:00:00 | 6 | 17 | 9 | (SS)USA_ID_Boise-AP-Gowen-Field-ANGB.726810_AMY_2024EPW | 49.043 | 70.0721 | 78.009 | 4369.5335 | 1198.3407 | 0 | 130.3115 | 0.31511 | 0 | 0 |  | 1.0239
06/17 10:00:00 | 6 | 17 | 10 | (SS)USA_ID_Boise-AP-Gowen-Field-ANGB.726810_AMY_2024EPW | 50 | 70.0554 | 85.833 | 4840.0491 | 1326.0067 | 0 | 0 | 0.34671 | 0 | 0 |  | 1.0379
06/17 11:00:00 | 6 | 17 | 11 | (SS)USA_ID_Boise-AP-Gowen-Field-ANGB.726810_AMY_2024EPW | 50 | 70.0783 | 101.6892 | 5759.541 | 1569.4037 | 0 | 0 | 0.41076 | 0 | 0 |  | 1.0383
06/17 12:00:00 | 6 | 17 | 12 | (SS)USA_ID_Boise-AP-Gowen-Field-ANGB.726810_AMY_2024EPW | 49.442 | 70.0517 | 114.096 | 6431.023 | 1753.2495 | 0 | 107.8242 | 0.46088 | 0 | 0 |  | 1.031
06/17 13:00:00 | 6 | 17 | 13 | (SS)USA_ID_Boise-AP-Gowen-Field-ANGB.726810_AMY_2024EPW | 52.082 | 70.0737 | 77.3583 | 4467.1825 | 1210.5279 | 0 | 19.5133 | 0.31248 | 0 | 0 |  | 1.0657
06/17 14:00:00 | 6 | 17 | 14 | (SS)USA_ID_Boise-AP-Gowen-Field-ANGB.726810_AMY_2024EPW | 57.086 | 70.078 | 52.8868 | 3241.2108 | 859.2753 | 0 | 0 | 0.21363 | 0 | 0 |  | 1.1374
06/17 15:00:00 | 6 | 17 | 15 | (SS)USA_ID_Boise-AP-Gowen-Field-ANGB.726810_AMY_2024EPW | 59.558 | 70.0932 | 36.2206 | 2291.6128 | 601.3472 | 0 | 0 | 0.14631 | 0 | 0 |  | 1.1752
06/17 16:00:00 | 6 | 17 | 16 | (SS)USA_ID_Boise-AP-Gowen-Field-ANGB.726810_AMY_2024EPW | 58.499 | 70.0945 | 25.2613 | 1586.7542 | 416.309 | 0 | 0 | 0.10204 | 0 | 0 |  | 1.1634
06/17 17:00:00 | 6 | 17 | 17 | (SS)USA_ID_Boise-AP-Gowen-Field-ANGB.726810_AMY_2024EPW | 57.02 | 70.102 | 34.6548 | 2127.4291 | 563.0817 | 0 | 0 | 0.13998 | 0 | 0 |  | 1.1388
06/17 18:00:00 | 6 | 17 | 18 | (SS)USA_ID_Boise-AP-Gowen-Field-ANGB.726810_AMY_2024EPW | 60.089 | 70.1138 | 26.6619 | 1692.8584 | 442.2035 | 0 | 0 | 0.1077 | 0 | 0 |  | 1.1781
06/17 19:00:00 | 6 | 17 | 19 | (SS)USA_ID_Boise-AP-Gowen-Field-ANGB.726810_AMY_2024EPW | 61.937 | 69.9001 | 0 | 0 | 0 | 0 | 0 | 0 | 0 | 0 |  | 1.2123
06/17 20:00:00 | 6 | 17 | 20 | (SS)USA_ID_Boise-AP-Gowen-Field-ANGB.726810_AMY_2024EPW | 58.934 | 70.163 | 20.0815 | 0 | 0 | 0 | 0 | 0 | 0 | 0 |  | 1.2123
06/17 21:00:00 | 6 | 17 | 21 | (SS)USA_ID_Boise-AP-Gowen-Field-ANGB.726810_AMY_2024EPW | 56.462 | 70.9134 | 104.7273 | 0 | 0 | 0 | 0 | 0 | 0 | 0 |  | 1.2123
06/17 22:00:00 | 6 | 17 | 22 | (SS)USA_ID_Boise-AP-Gowen-Field-ANGB.726810_AMY_2024EPW | 54.452 | 70.3267 | 0 | 0 | 0 | 0 | 0 | 0 | 0 | 0 |  | 1.2123
06/17 23:00:00 | 6 | 17 | 23 | (SS)USA_ID_Boise-AP-Gowen-Field-ANGB.726810_AMY_2024EPW | 51.479 | 70.0398 | 7.2207 | 400.563 | 112.2541 | 0 | 0 | 0.029167 | 0 | 0 |  | 1.1681
06/17 24:00:00 | 6 | 17 | 24 | (SS)USA_ID_Boise-AP-Gowen-Field-ANGB.726810_AMY_2024EPW | 49.442 | 70.1454 | 7.7429 | 436.3854 | 119.208 | 0 | 193.7447 | 0.031276 | 0 | 0 |  | 1.0404
06/18 01:00:00 | 6 | 18 | 1 | (SS)USA_ID_Boise-AP-Gowen-Field-ANGB.726810_AMY_2024EPW | 47.897 | 70.1312 | 17.2162 | 950.1842 | 261.9768 | 0 | 186.0914 | 0.069543 | 0 | 0 |  | 1.0159
06/18 02:00:00 | 6 | 18 | 2 | (SS)USA_ID_Boise-AP-Gowen-Field-ANGB.726810_AMY_2024EPW | 46.475 | 70.1934 | 27.1552 | 1482.9388 | 410.217 | 0 | 178.0619 | 0.10969 | 0 | 0 |  | 0.9907
06/18 03:00:00 | 6 | 18 | 3 | (SS)USA_ID_Boise-AP-Gowen-Field-ANGB.726810_AMY_2024EPW | 45.482 | 70.1106 | 40.1092 | 2148.5974 | 602.4518 | 0 | 167.5966 | 0.16202 | 0 | 0 |  | 0.97699
06/18 04:00:00 | 6 | 18 | 4 | (SS)USA_ID_Boise-AP-Gowen-Field-ANGB.726810_AMY_2024EPW | 44.495 | 70.1044 | 54.3539 | 2865.3109 | 812.0067 | 0 | 156.0886 | 0.21956 | 0 | 0 |  | 0.96335
06/18 05:00:00 | 6 | 18 | 5 | (SS)USA_ID_Boise-AP-Gowen-Field-ANGB.726810_AMY_2024EPW | 43.502 | 70.1117 | 64.1328 | 3337.6069 | 952.6674 | 0 | 148.1884 | 0.25906 | 0 | 0 |  | 0.94966
06/18 06:00:00 | 6 | 18 | 6 | (SS)USA_ID_Boise-AP-Gowen-Field-ANGB.726810_AMY_2024EPW | 42.98 | 70.0867 | 71.0811 | 3645.5334 | 1052.7646 | 0 | 142.575 | 0.28712 | 0 | 0 |  | 0.94203
06/18 07:00:00 | 6 | 18 | 7 | (SS)USA_ID_Boise-AP-Gowen-Field-ANGB.726810_AMY_2024EPW | 43.538 | 70.0738 | 76.4153 | 3931.6251 | 1135.324 | 0 | 138.2657 | 0.30867 | 0 | 0 |  | 0.94918
06/18 08:00:00 | 6 | 18 | 8 | (SS)USA_ID_Boise-AP-Gowen-Field-ANGB.726810_AMY_2024EPW | 46.571 | 70.0553 | 72.694 | 3904.4256 | 1099.0161 | 0 | 141.2721 | 0.29364 | 0 | 0 |  | 0.98885
06/18 09:00:00 | 6 | 18 | 9 | (SS)USA_ID_Boise-AP-Gowen-Field-ANGB.726810_AMY_2024EPW | 51.059 | 70.0601 | 63.649 | 3621.0121 | 989.8871 | 0 | 28.7364 | 0.2571 | 0 | 0 |  | 1.0508
06/18 10:00:00 | 6 | 18 | 10 | (SS)USA_ID_Boise-AP-Gowen-Field-ANGB.726810_AMY_2024EPW | 54.548 | 70.1211 | 58.3969 | 3535.8778 | 931.8977 | 0 | 0 | 0.23589 | 0 | 0 |  | 1.1011
06/18 11:00:00 | 6 | 18 | 11 | (SS)USA_ID_Boise-AP-Gowen-Field-ANGB.726810_AMY_2024EPW | 58.079 | 70.122 | 41.048 | 2571.3528 | 673.5817 | 0 | 0 | 0.16581 | 0 | 0 |  | 1.1508
06/18 12:00:00 | 6 | 18 | 12 | (SS)USA_ID_Boise-AP-Gowen-Field-ANGB.726810_AMY_2024EPW | 61.568 | 70.0969 | 34.1567 | 2218.7775 | 577.8096 | 0 | 0 | 0.13797 | 0 | 0 |  | 1.2036
06/18 13:00:00 | 6 | 18 | 13 | (SS)USA_ID_Boise-AP-Gowen-Field-ANGB.726810_AMY_2024EPW | 63.983 | 70.1212 | 27.954 | 1891.9933 | 483.4546 | 0 | 0 | 0.11292 | 0 | 0 |  | 1.2412
06/18 14:00:00 | 6 | 18 | 14 | (SS)USA_ID_Boise-AP-Gowen-Field-ANGB.726810_AMY_2024EPW | 66.521 | 70.1259 | 20.0846 | 1413.8508 | 355.9724 | 0 | 0 | 0.08113 | 0 | 0 |  | 1.2788
06/18 15:00:00 | 6 | 18 | 15 | (SS)USA_ID_Boise-AP-Gowen-Field-ANGB.726810_AMY_2024EPW | 68.558 | 70.127 | 14.2147 | 1030.527 | 257.2251 | 0 | 0 | 0.057419 | 0 | 0 |  | 1.3131
06/18 16:00:00 | 6 | 18 | 16 | (SS)USA_ID_Boise-AP-Gowen-Field-ANGB.726810_AMY_2024EPW | 70.103 | 70.2007 | 4.5549 | 337.2489 | 83.6926 | 0 | 0 | 0.018399 | 0 | 0 |  | 1.3329
06/18 17:00:00 | 6 | 18 | 17 | (SS)USA_ID_Boise-AP-Gowen-Field-ANGB.726810_AMY_2024EPW | 71.06 | 70.1653 | 0 | 0 | 0 | 0 | 0 | 0 | 0 | 0 |  | 1.3409
06/18 18:00:00 | 6 | 18 | 18 | (SS)USA_ID_Boise-AP-Gowen-Field-ANGB.726810_AMY_2024EPW | 71.525 | 70.4741 | 6.8937 | 0 | 0 | 0 | 0 | 0 | 0 | 0 |  | 1.3409
06/18 19:00:00 | 6 | 18 | 19 | (SS)USA_ID_Boise-AP-Gowen-Field-ANGB.726810_AMY_2024EPW | 71.96 | 70.4315 | 25.1077 | 0 | 0 | 0 | 0 | 0 | 0 | 0 |  | 1.3409
06/18 20:00:00 | 6 | 18 | 20 | (SS)USA_ID_Boise-AP-Gowen-Field-ANGB.726810_AMY_2024EPW | 71.495 | 70.4519 | 25.1247 | 0 | 0 | 0 | 0 | 0 | 0 | 0 |  | 1.3409
06/18 21:00:00 | 6 | 18 | 21 | (SS)USA_ID_Boise-AP-Gowen-Field-ANGB.726810_AMY_2024EPW | 69.479 | 70.4046 | 26.6003 | 0 | 0 | 0 | 0 | 0 | 0 | 0 |  | 1.3409
06/18 22:00:00 | 6 | 18 | 22 | (SS)USA_ID_Boise-AP-Gowen-Field-ANGB.726810_AMY_2024EPW | 66.419 | 70.4531 | 15.9221 | 0 | 0 | 0 | 0 | 0 | 0 | 0 |  | 1.3409
06/18 23:00:00 | 6 | 18 | 23 | (SS)USA_ID_Boise-AP-Gowen-Field-ANGB.726810_AMY_2024EPW | 62.429 | 70.416 | 7.625 | 0 | 0 | 0 | 0 | 0 | 0 | 0 |  | 1.3409
06/18 24:00:00 | 6 | 18 | 24 | (SS)USA_ID_Boise-AP-Gowen-Field-ANGB.726810_AMY_2024EPW | 58.499 | 70.4483 | 0 | 0 | 0 | 0 | 0 | 0 | 0 | 0 |  | 1.3409
06/19 01:00:00 | 6 | 19 | 1 | (SS)USA_ID_Boise-AP-Gowen-Field-ANGB.726810_AMY_2024EPW | 57.485 | 70.1486 | 6.8882 | 417.3579 | 112.8763 | 0 | 0 | 0.027824 | 0 | 0 |  | 1.3091
06/19 02:00:00 | 6 | 19 | 2 | (SS)USA_ID_Boise-AP-Gowen-Field-ANGB.726810_AMY_2024EPW | 57.455 | 70.1381 | 10.415 | 650.6634 | 169.8721 | 0 | 0 | 0.04207 | 0 | 0 |  | 1.1464
06/19 03:00:00 | 6 | 19 | 3 | (SS)USA_ID_Boise-AP-Gowen-Field-ANGB.726810_AMY_2024EPW | 56.462 | 70.1063 | 16.715 | 1026.9839 | 270.644 | 0 | 0 | 0.067519 | 0 | 0 |  | 1.1321
06/19 04:00:00 | 6 | 19 | 4 | (SS)USA_ID_Boise-AP-Gowen-Field-ANGB.726810_AMY_2024EPW | 55.475 | 70.1043 | 17.3593 | 1052.9979 | 279.1991 | 0 | 0 | 0.070121 | 0 | 0 |  | 1.117
06/19 05:00:00 | 6 | 19 | 5 | (SS)USA_ID_Boise-AP-Gowen-Field-ANGB.726810_AMY_2024EPW | 54.017 | 70.1032 | 39.1236 | 2317.7963 | 622.0057 | 0 | 0 | 0.15804 | 0 | 0 |  | 1.0966
06/19 06:00:00 | 6 | 19 | 6 | (SS)USA_ID_Boise-AP-Gowen-Field-ANGB.726810_AMY_2024EPW | 53.06 | 70.0736 | 41.4048 | 2405.8976 | 653.7695 | 0 | 0 | 0.16725 | 0 | 0 |  | 1.0812
06/19 07:00:00 | 6 | 19 | 7 | (SS)USA_ID_Boise-AP-Gowen-Field-ANGB.726810_AMY_2024EPW | 53.525 | 70.0778 | 44.7015 | 2646.836 | 707.9375 | 0 | 0 | 0.18057 | 0 | 0 |  | 1.0874
06/19 08:00:00 | 6 | 19 | 8 | (SS)USA_ID_Boise-AP-Gowen-Field-ANGB.726810_AMY_2024EPW | 56.006 | 70.0731 | 40.8871 | 2460.9845 | 658.9465 | 0 | 0 | 0.16516 | 0 | 0 |  | 1.1208
06/19 09:00:00 | 6 | 19 | 9 | (SS)USA_ID_Boise-AP-Gowen-Field-ANGB.726810_AMY_2024EPW | 61.082 | 70.1287 | 29.4389 | 1905.8665 | 493.8176 | 0 | 0 | 0.11892 | 0 | 0 |  | 1.1933
06/19 10:00:00 | 6 | 19 | 10 | (SS)USA_ID_Boise-AP-Gowen-Field-ANGB.726810_AMY_2024EPW | 66.644 | 70.1114 | 22.9565 | 1595.6295 | 406.1652 | 0 | 0 | 0.092731 | 0 | 0 |  | 1.2781
06/19 11:00:00 | 6 | 19 | 11 | (SS)USA_ID_Boise-AP-Gowen-Field-ANGB.726810_AMY_2024EPW | 70.568 | 70.1359 | 14.181 | 1048.5321 | 261.4396 | 0 | 0 | 0.057283 | 0 | 0 |  | 1.3417
06/19 12:00:00 | 6 | 19 | 12 | (SS)USA_ID_Boise-AP-Gowen-Field-ANGB.726810_AMY_2024EPW | 73.541 | 70.1775 | 14.8244 | 1131.2495 | 282.5277 | 0 | 0 | 0.059882 | 0 | 0 |  | 1.3894
06/19 13:00:00 | 6 | 19 | 13 | (SS)USA_ID_Boise-AP-Gowen-Field-ANGB.726810_AMY_2024EPW | 76.601 | 70.1718 | 9.8497 | 780.3736 | 195.114 | 0 | 0 | 0.039787 | 0 | 0 |  | 1.4365
06/19 14:00:00 | 6 | 19 | 14 | (SS)USA_ID_Boise-AP-Gowen-Field-ANGB.726810_AMY_2024EPW | 78.545 | 69.9303 | 0 | 0 | 0 | 0 | 0 | 0 | 0 | 0 |  | 1.4573
06/19 15:00:00 | 6 | 19 | 15 | (SS)USA_ID_Boise-AP-Gowen-Field-ANGB.726810_AMY_2024EPW | 79.538 | 70.1094 | 0 | 0 | 0 | 0 | 0 | 0 | 0 | 0 |  | 1.4573
06/19 16:00:00 | 6 | 19 | 16 | (SS)USA_ID_Boise-AP-Gowen-Field-ANGB.726810_AMY_2024EPW | 80.525 | 70.4783 | 16.2706 | 0 | 0 | 0 | 0 | 0 | 0 | 0 |  | 1.4573
06/19 17:00:00 | 6 | 19 | 17 | (SS)USA_ID_Boise-AP-Gowen-Field-ANGB.726810_AMY_2024EPW | 81.983 | 70.4249 | 26.615 | 0 | 0 | 0 | 0 | 0 | 0 | 0 |  | 1.4573
06/19 18:00:00 | 6 | 19 | 18 | (SS)USA_ID_Boise-AP-Gowen-Field-ANGB.726810_AMY_2024EPW | 82.475 | 70.4653 | 38.227 | 0 | 0 | 0 | 0 | 0 | 0 | 0 |  | 1.4573
06/19 19:00:00 | 6 | 19 | 19 | (SS)USA_ID_Boise-AP-Gowen-Field-ANGB.726810_AMY_2024EPW | 82.04 | 70.4923 | 40.8176 | 0 | 0 | 0 | 0 | 0 | 0 | 0 |  | 1.4573
06/19 20:00:00 | 6 | 19 | 20 | (SS)USA_ID_Boise-AP-Gowen-Field-ANGB.726810_AMY_2024EPW | 81.482 | 70.5174 | 62.7729 | 0 | 0 | 0 | 0 | 0 | 0 | 0 |  | 1.4573
06/19 21:00:00 | 6 | 19 | 21 | (SS)USA_ID_Boise-AP-Gowen-Field-ANGB.726810_AMY_2024EPW | 79.937 | 70.5042 | 39.4696 | 0 | 0 | 0 | 0 | 0 | 0 | 0 |  | 1.4573
06/19 22:00:00 | 6 | 19 | 22 | (SS)USA_ID_Boise-AP-Gowen-Field-ANGB.726810_AMY_2024EPW | 75.911 | 70.4788 | 42.0137 | 0 | 0 | 0 | 0 | 0 | 0 | 0 |  | 1.4573
06/19 23:00:00 | 6 | 19 | 23 | (SS)USA_ID_Boise-AP-Gowen-Field-ANGB.726810_AMY_2024EPW | 70.994 | 70.4573 | 37.4877 | 0 | 0 | 0 | 0 | 0 | 0 | 0 |  | 1.4573
06/19 24:00:00 | 6 | 19 | 24 | (SS)USA_ID_Boise-AP-Gowen-Field-ANGB.726810_AMY_2024EPW | 67.964 | 70.4433 | 27.0084 | 0 | 0 | 0 | 0 | 0 | 0 | 0 |  | 1.4573
06/20 01:00:00 | 6 | 20 | 1 | (SS)USA_ID_Boise-AP-Gowen-Field-ANGB.726810_AMY_2024EPW | 65.432 | 70.4456 | 16.2369 | 0 | 0 | 0 | 0 | 0 | 0 | 0 |  | 1.4573
06/20 02:00:00 | 6 | 20 | 2 | (SS)USA_ID_Boise-AP-Gowen-Field-ANGB.726810_AMY_2024EPW | 63.482 | 70.4929 | 0 | 0 | 0 | 0 | 0 | 0 | 0 | 0 |  | 1.4573
06/20 03:00:00 | 6 | 20 | 3 | (SS)USA_ID_Boise-AP-Gowen-Field-ANGB.726810_AMY_2024EPW | 62.495 | 70.6165 | 0 | 0 | 0 | 0 | 0 | 0 | 0 | 0 |  | 1.4573
06/20 04:00:00 | 6 | 20 | 4 | (SS)USA_ID_Boise-AP-Gowen-Field-ANGB.726810_AMY_2024EPW | 61.502 | 70.4422 | 0 | 0 | 0 | 0 | 0 | 0 | 0 | 0 |  | 1.4573
06/20 05:00:00 | 6 | 20 | 5 | (SS)USA_ID_Boise-AP-Gowen-Field-ANGB.726810_AMY_2024EPW | 60.515 | 70.0766 | 6.4939 | 403.0107 | 108.7416 | 0 | 0 | 0.026231 | 0 | 0 |  | 1.4299
06/20 06:00:00 | 6 | 20 | 6 | (SS)USA_ID_Boise-AP-Gowen-Field-ANGB.726810_AMY_2024EPW | 60.08 | 70.155 | 10.15 | 657.8966 | 169.6921 | 0 | 0 | 0.041 | 0 | 0 |  | 1.1836
06/20 07:00:00 | 6 | 20 | 7 | (SS)USA_ID_Boise-AP-Gowen-Field-ANGB.726810_AMY_2024EPW | 59.522 | 70.1137 | 23.4958 | 1498.3743 | 390.6194 | 0 | 0 | 0.094909 | 0 | 0 |  | 1.1763
06/20 08:00:00 | 6 | 20 | 8 | (SS)USA_ID_Boise-AP-Gowen-Field-ANGB.726810_AMY_2024EPW | 61.604 | 70.1083 | 15.1107 | 993.6357 | 254.9287 | 0 | 0 | 0.061038 | 0 | 0 |  | 1.1982
06/20 09:00:00 | 6 | 20 | 9 | (SS)USA_ID_Boise-AP-Gowen-Field-ANGB.726810_AMY_2024EPW | 66.644 | 70.1494 | 14.7511 | 1032.1312 | 260.4664 | 0 | 0 | 0.059586 | 0 | 0 |  | 1.2749
06/20 10:00:00 | 6 | 20 | 10 | (SS)USA_ID_Boise-AP-Gowen-Field-ANGB.726810_AMY_2024EPW | 71.591 | 70.1361 | 9.6803 | 720.4389 | 180.1326 | 0 | 0 | 0.039103 | 0 | 0 |  | 1.3485
06/20 11:00:00 | 6 | 20 | 11 | (SS)USA_ID_Boise-AP-Gowen-Field-ANGB.726810_AMY_2024EPW | 76.079 | 70.1513 | 9.512 | 746.4008 | 186.2008 | 0 | 0 | 0.038423 | 0 | 0 |  | 1.423
06/20 12:00:00 | 6 | 20 | 12 | (SS)USA_ID_Boise-AP-Gowen-Field-ANGB.726810_AMY_2024EPW | 79.568 | 70.2113 | 9.9402 | 809.7813 | 203.4416 | 0 | 0 | 0.040152 | 0 | 0 |  | 1.486
06/20 13:00:00 | 6 | 20 | 13 | (SS)USA_ID_Boise-AP-Gowen-Field-ANGB.726810_AMY_2024EPW | 81.983 | 70.1397 | 4.5575 | 385.8115 | 96.8019 | 0 | 0 | 0.01841 | 0 | 0 |  | 1.5214
06/20 14:00:00 | 6 | 20 | 14 | (SS)USA_ID_Boise-AP-Gowen-Field-ANGB.726810_AMY_2024EPW | 85.079 | 70.1104 | 0 | 0 | 0 | 0 | 0 | 0 | 0 | 0 |  | 1.5331
06/20 15:00:00 | 6 | 20 | 15 | (SS)USA_ID_Boise-AP-Gowen-Field-ANGB.726810_AMY_2024EPW | 87.545 | 70.5185 | 28.9125 | 0 | 0 | 0 | 0 | 0 | 0 | 0 |  | 1.5331
06/20 16:00:00 | 6 | 20 | 16 | (SS)USA_ID_Boise-AP-Gowen-Field-ANGB.726810_AMY_2024EPW | 87.98 | 70.4609 | 25.2655 | 0 | 0 | 0 | 0 | 0 | 0 | 0 |  | 1.5331
06/20 17:00:00 | 6 | 20 | 17 | (SS)USA_ID_Boise-AP-Gowen-Field-ANGB.726810_AMY_2024EPW | 87.515 | 70.5089 | 49.2416 | 0 | 0 | 0 | 0 | 0 | 0 | 0 |  | 1.5331
06/20 18:00:00 | 6 | 20 | 18 | (SS)USA_ID_Boise-AP-Gowen-Field-ANGB.726810_AMY_2024EPW | 87.545 | 70.5165 | 66.9627 | 0 | 0 | 0 | 0 | 0 | 0 | 0 |  | 1.5331
06/20 19:00:00 | 6 | 20 | 19 | (SS)USA_ID_Boise-AP-Gowen-Field-ANGB.726810_AMY_2024EPW | 88.538 | 70.525 | 76.6262 | 0 | 0 | 0 | 0 | 0 | 0 | 0 |  | 1.5331
06/20 20:00:00 | 6 | 20 | 20 | (SS)USA_ID_Boise-AP-Gowen-Field-ANGB.726810_AMY_2024EPW | 88.037 | 70.5654 | 84.9626 | 0 | 0 | 0 | 0 | 0 | 0 | 0 |  | 1.5331
06/20 21:00:00 | 6 | 20 | 21 | (SS)USA_ID_Boise-AP-Gowen-Field-ANGB.726810_AMY_2024EPW | 84.476 | 70.5516 | 75.3083 | 0 | 0 | 0 | 0 | 0 | 0 | 0 |  | 1.5331
06/20 22:00:00 | 6 | 20 | 22 | (SS)USA_ID_Boise-AP-Gowen-Field-ANGB.726810_AMY_2024EPW | 79.994 | 70.5113 | 54.7609 | 0 | 0 | 0 | 0 | 0 | 0 | 0 |  | 1.5331
06/20 23:00:00 | 6 | 20 | 23 | (SS)USA_ID_Boise-AP-Gowen-Field-ANGB.726810_AMY_2024EPW | 75.941 | 70.4953 | 51.5661 | 0 | 0 | 0 | 0 | 0 | 0 | 0 |  | 1.5331
06/20 24:00:00 | 6 | 20 | 24 | (SS)USA_ID_Boise-AP-Gowen-Field-ANGB.726810_AMY_2024EPW | 72.452 | 70.4815 | 38.3657 | 0 | 0 | 0 | 0 | 0 | 0 | 0 |  | 1.5331
06/21 01:00:00 | 6 | 21 | 1 | (SS)USA_ID_Boise-AP-Gowen-Field-ANGB.726810_AMY_2024EPW | 69.479 | 70.4486 | 35.9432 | 0 | 0 | 0 | 0 | 0 | 0 | 0 |  | 1.5331
06/21 02:00:00 | 6 | 21 | 2 | (SS)USA_ID_Boise-AP-Gowen-Field-ANGB.726810_AMY_2024EPW | 66.419 | 70.3964 | 16.888 | 0 | 0 | 0 | 0 | 0 | 0 | 0 |  | 1.5331
06/21 03:00:00 | 6 | 21 | 3 | (SS)USA_ID_Boise-AP-Gowen-Field-ANGB.726810_AMY_2024EPW | 63.917 | 70.4427 | 8.0393 | 0 | 0 | 0 | 0 | 0 | 0 | 0 |  | 1.5331
06/21 04:00:00 | 6 | 21 | 4 | (SS)USA_ID_Boise-AP-Gowen-Field-ANGB.726810_AMY_2024EPW | 62.96 | 70.613 | 0 | 0 | 0 | 0 | 0 | 0 | 0 | 0 |  | 1.5331
06/21 05:00:00 | 6 | 21 | 5 | (SS)USA_ID_Boise-AP-Gowen-Field-ANGB.726810_AMY_2024EPW | 60.914 | 70.3214 | 0 | 0 | 0 | 0 | 0 | 0 | 0 | 0 |  | 1.5331
06/21 06:00:00 | 6 | 21 | 6 | (SS)USA_ID_Boise-AP-Gowen-Field-ANGB.726810_AMY_2024EPW | 59.558 | 70.1304 | 6.3798 | 392.5173 | 106.372 | 0 | 0 | 0.02577 | 0 | 0 |  | 1.2932
06/21 07:00:00 | 6 | 21 | 7 | (SS)USA_ID_Boise-AP-Gowen-Field-ANGB.726810_AMY_2024EPW | 58.499 | 70.1495 | 14.6188 | 913.363 | 241.4075 | 0 | 0 | 0.059051 | 0 | 0 |  | 1.1661
06/21 08:00:00 | 6 | 21 | 8 | (SS)USA_ID_Boise-AP-Gowen-Field-ANGB.726810_AMY_2024EPW | 60.647 | 70.1542 | 11.8176 | 769.5654 | 199.3524 | 0 | 0 | 0.047736 | 0 | 0 |  | 1.1767
06/21 09:00:00 | 6 | 21 | 9 | (SS)USA_ID_Boise-AP-Gowen-Field-ANGB.726810_AMY_2024EPW | 66.644 | 70.1251 | 9.5493 | 674.0722 | 169.7866 | 0 | 0 | 0.038573 | 0 | 0 |  | 1.2697
06/21 10:00:00 | 6 | 21 | 10 | (SS)USA_ID_Boise-AP-Gowen-Field-ANGB.726810_AMY_2024EPW | 70.568 | 70.1886 | 14.1012 | 1043.493 | 260.8009 | 0 | 0 | 0.05696 | 0 | 0 |  | 1.3406
06/21 11:00:00 | 6 | 21 | 11 | (SS)USA_ID_Boise-AP-Gowen-Field-ANGB.726810_AMY_2024EPW | 74.006 | 70.162 | 9.493 | 731.0751 | 182.4832 | 0 | 0 | 0.038346 | 0 | 0 |  | 1.3913
06/21 12:00:00 | 6 | 21 | 12 | (SS)USA_ID_Boise-AP-Gowen-Field-ANGB.726810_AMY_2024EPW | 78.059 | 70.1932 | 9.6021 | 772.781 | 193.5625 | 0 | 0 | 0.038787 | 0 | 0 |  | 1.4558
06/21 13:00:00 | 6 | 21 | 13 | (SS)USA_ID_Boise-AP-Gowen-Field-ANGB.726810_AMY_2024EPW | 81.548 | 70.2193 | 4.4019 | 371.0738 | 92.7687 | 0 | 0 | 0.017781 | 0 | 0 |  | 1.5099
06/21 14:00:00 | 6 | 21 | 14 | (SS)USA_ID_Boise-AP-Gowen-Field-ANGB.726810_AMY_2024EPW | 85.544 | 70.37 | 7.9093 | 0 | 0 | 0 | 0 | 0 | 0 | 0 |  | 1.5217
06/21 15:00:00 | 6 | 21 | 15 | (SS)USA_ID_Boise-AP-Gowen-Field-ANGB.726810_AMY_2024EPW | 88.538 | 70.4718 | 27.6341 | 0 | 0 | 0 | 0 | 0 | 0 | 0 |  | 1.5217
06/21 16:00:00 | 6 | 21 | 16 | (SS)USA_ID_Boise-AP-Gowen-Field-ANGB.726810_AMY_2024EPW | 91.571 | 70.4484 | 37.2871 | 0 | 0 | 0 | 0 | 0 | 0 | 0 |  | 1.5217
06/21 17:00:00 | 6 | 21 | 17 | (SS)USA_ID_Boise-AP-Gowen-Field-ANGB.726810_AMY_2024EPW | 93.92 | 70.5518 | 67.8345 | 0 | 0 | 0 | 0 | 0 | 0 | 0 |  | 1.5217
06/21 18:00:00 | 6 | 21 | 18 | (SS)USA_ID_Boise-AP-Gowen-Field-ANGB.726810_AMY_2024EPW | 93.455 | 70.5264 | 79.1276 | 0 | 0 | 0 | 0 | 0 | 0 | 0 |  | 1.5217
06/21 19:00:00 | 6 | 21 | 19 | (SS)USA_ID_Boise-AP-Gowen-Field-ANGB.726810_AMY_2024EPW | 93.02 | 70.5529 | 84.5981 | 0 | 0 | 0 | 0 | 0 | 0 | 0 |  | 1.5217
06/21 20:00:00 | 6 | 21 | 20 | (SS)USA_ID_Boise-AP-Gowen-Field-ANGB.726810_AMY_2024EPW | 91.997 | 70.5858 | 103.4987 | 0 | 0 | 0 | 0 | 0 | 0 | 0 |  | 1.5217
06/21 21:00:00 | 6 | 21 | 21 | (SS)USA_ID_Boise-AP-Gowen-Field-ANGB.726810_AMY_2024EPW | 89.459 | 70.5471 | 77.8404 | 0 | 0 | 0 | 0 | 0 | 0 | 0 |  | 1.5217
06/21 22:00:00 | 6 | 21 | 22 | (SS)USA_ID_Boise-AP-Gowen-Field-ANGB.726810_AMY_2024EPW | 84.911 | 70.5452 | 61.924 | 0 | 0 | 0 | 0 | 0 | 0 | 0 |  | 1.5217
06/21 23:00:00 | 6 | 21 | 23 | (SS)USA_ID_Boise-AP-Gowen-Field-ANGB.726810_AMY_2024EPW | 80.459 | 70.508 | 56.3065 | 0 | 0 | 0 | 0 | 0 | 0 | 0 |  | 1.5217
06/21 24:00:00 | 6 | 21 | 24 | (SS)USA_ID_Boise-AP-Gowen-Field-ANGB.726810_AMY_2024EPW | 75.911 | 70.4963 | 50.4656 | 0 | 0 | 0 | 0 | 0 | 0 | 0 |  | 1.5217
06/22 01:00:00 | 6 | 22 | 1 | (SS)USA_ID_Boise-AP-Gowen-Field-ANGB.726810_AMY_2024EPW | 72.017 | 70.4718 | 38.1809 | 0 | 0 | 0 | 0 | 0 | 0 | 0 |  | 1.5217
06/22 02:00:00 | 6 | 22 | 2 | (SS)USA_ID_Boise-AP-Gowen-Field-ANGB.726810_AMY_2024EPW | 70.037 | 70.4882 | 27.8052 | 0 | 0 | 0 | 0 | 0 | 0 | 0 |  | 1.5217
06/22 03:00:00 | 6 | 22 | 3 | (SS)USA_ID_Boise-AP-Gowen-Field-ANGB.726810_AMY_2024EPW | 67.964 | 70.4428 | 26.789 | 0 | 0 | 0 | 0 | 0 | 0 | 0 |  | 1.5217
06/22 04:00:00 | 6 | 22 | 4 | (SS)USA_ID_Boise-AP-Gowen-Field-ANGB.726810_AMY_2024EPW | 66.455 | 70.4076 | 8.5248 | 0 | 0 | 0 | 0 | 0 | 0 | 0 |  | 1.5217
06/22 05:00:00 | 6 | 22 | 5 | (SS)USA_ID_Boise-AP-Gowen-Field-ANGB.726810_AMY_2024EPW | 66.02 | 70.5486 | 0 | 0 | 0 | 0 | 0 | 0 | 0 | 0 |  | 1.5217
06/22 06:00:00 | 6 | 22 | 6 | (SS)USA_ID_Boise-AP-Gowen-Field-ANGB.726810_AMY_2024EPW | 62.951 | 70.4029 | 0 | 0 | 0 | 0 | 0 | 0 | 0 | 0 |  | 1.5217
06/22 07:00:00 | 6 | 22 | 7 | (SS)USA_ID_Boise-AP-Gowen-Field-ANGB.726810_AMY_2024EPW | 61.103 | 70.054 | 6.0688 | 383.2366 | 103.382 | 0 | 0 | 0.024514 | 0 | 0 |  | 1.459
06/22 08:00:00 | 6 | 22 | 8 | (SS)USA_ID_Boise-AP-Gowen-Field-ANGB.726810_AMY_2024EPW | 65.687 | 70.1857 | 0 | 0 | 0 | 0 | 0 | 0 | 0 | 0 |  | 1.2085
06/22 09:00:00 | 6 | 22 | 9 | (SS)USA_ID_Boise-AP-Gowen-Field-ANGB.726810_AMY_2024EPW | 71.591 | 69.9536 | 0 | 0 | 0 | 0 | 0 | 0 | 0 | 0 |  | 1.2085
06/22 10:00:00 | 6 | 22 | 10 | (SS)USA_ID_Boise-AP-Gowen-Field-ANGB.726810_AMY_2024EPW | 76.544 | 70.0412 | 0 | 0 | 0 | 0 | 0 | 0 | 0 | 0 |  | 1.2085
06/22 11:00:00 | 6 | 22 | 11 | (SS)USA_ID_Boise-AP-Gowen-Field-ANGB.726810_AMY_2024EPW | 82.049 | 70.0432 | 0 | 0 | 0 | 0 | 0 | 0 | 0 | 0 |  | 1.2085
06/22 12:00:00 | 6 | 22 | 12 | (SS)USA_ID_Boise-AP-Gowen-Field-ANGB.726810_AMY_2024EPW | 87.059 | 70.3734 | 0 | 0 | 0 | 0 | 0 | 0 | 0 | 0 |  | 1.2085
06/22 13:00:00 | 6 | 22 | 13 | (SS)USA_ID_Boise-AP-Gowen-Field-ANGB.726810_AMY_2024EPW | 91.106 | 70.5206 | 16.6038 | 0 | 0 | 0 | 0 | 0 | 0 | 0 |  | 1.2085
06/22 14:00:00 | 6 | 22 | 14 | (SS)USA_ID_Boise-AP-Gowen-Field-ANGB.726810_AMY_2024EPW | 95.066 | 70.5233 | 49.393 | 0 | 0 | 0 | 0 | 0 | 0 | 0 |  | 1.2085
06/22 15:00:00 | 6 | 22 | 15 | (SS)USA_ID_Boise-AP-Gowen-Field-ANGB.726810_AMY_2024EPW | 98.003 | 70.5163 | 60.4753 | 0 | 0 | 0 | 0 | 0 | 0 | 0 |  | 1.2085
06/22 16:00:00 | 6 | 22 | 16 | (SS)USA_ID_Boise-AP-Gowen-Field-ANGB.726810_AMY_2024EPW | 99.518 | 70.5362 | 66.0605 | 0 | 0 | 0 | 0 | 0 | 0 | 0 |  | 1.2085
06/22 17:00:00 | 6 | 22 | 17 | (SS)USA_ID_Boise-AP-Gowen-Field-ANGB.726810_AMY_2024EPW | 100.505 | 70.5384 | 96.9312 | 0 | 0 | 0 | 0 | 0 | 0 | 0 |  | 1.2085
06/22 18:00:00 | 6 | 22 | 18 | (SS)USA_ID_Boise-AP-Gowen-Field-ANGB.726810_AMY_2024EPW | 100.94 | 70.5296 | 99.6523 | 0 | 0 | 0 | 0 | 0 | 0 | 0 |  | 1.2085
06/22 19:00:00 | 6 | 22 | 19 | (SS)USA_ID_Boise-AP-Gowen-Field-ANGB.726810_AMY_2024EPW | 100.94 | 70.5551 | 125.0254 | 0 | 0 | 0 | 0 | 0 | 0 | 0 |  | 1.2085
06/22 20:00:00 | 6 | 22 | 20 | (SS)USA_ID_Boise-AP-Gowen-Field-ANGB.726810_AMY_2024EPW | 99.917 | 70.561 | 140.8687 | 0 | 0 | 0 | 0 | 0 | 0 | 0 |  | 1.2085
06/22 21:00:00 | 6 | 22 | 21 | (SS)USA_ID_Boise-AP-Gowen-Field-ANGB.726810_AMY_2024EPW | 96.914 | 70.564 | 116.2309 | 0 | 0 | 0 | 0 | 0 | 0 | 0 |  | 1.2085
06/22 22:00:00 | 6 | 22 | 22 | (SS)USA_ID_Boise-AP-Gowen-Field-ANGB.726810_AMY_2024EPW | 91.931 | 70.5512 | 102.5028 | 0 | 0 | 0 | 0 | 0 | 0 | 0 |  | 1.2085
06/22 23:00:00 | 6 | 22 | 23 | (SS)USA_ID_Boise-AP-Gowen-Field-ANGB.726810_AMY_2024EPW | 84.875 | 70.5564 | 89.1049 | 0 | 0 | 0 | 0 | 0 | 0 | 0 |  | 1.2085
06/22 24:00:00 | 6 | 22 | 24 | (SS)USA_ID_Boise-AP-Gowen-Field-ANGB.726810_AMY_2024EPW | 79.937 | 70.5485 | 68.1816 | 0 | 0 | 0 | 0 | 0 | 0 | 0 |  | 1.2085
06/23 01:00:00 | 6 | 23 | 1 | (SS)USA_ID_Boise-AP-Gowen-Field-ANGB.726810_AMY_2024EPW | 78.515 | 70.5102 | 67.6835 | 0 | 0 | 0 | 0 | 0 | 0 | 0 |  | 1.2085
06/23 02:00:00 | 6 | 23 | 2 | (SS)USA_ID_Boise-AP-Gowen-Field-ANGB.726810_AMY_2024EPW | 77.522 | 70.5366 | 57.5596 | 0 | 0 | 0 | 0 | 0 | 0 | 0 |  | 1.2085
06/23 03:00:00 | 6 | 23 | 3 | (SS)USA_ID_Boise-AP-Gowen-Field-ANGB.726810_AMY_2024EPW | 76.442 | 70.5145 | 51.2034 | 0 | 0 | 0 | 0 | 0 | 0 | 0 |  | 1.2085
06/23 04:00:00 | 6 | 23 | 4 | (SS)USA_ID_Boise-AP-Gowen-Field-ANGB.726810_AMY_2024EPW | 72.851 | 70.4709 | 27.6399 | 0 | 0 | 0 | 0 | 0 | 0 | 0 |  | 1.2085
06/23 05:00:00 | 6 | 23 | 5 | (SS)USA_ID_Boise-AP-Gowen-Field-ANGB.726810_AMY_2024EPW | 68.957 | 70.4742 | 17.9813 | 0 | 0 | 0 | 0 | 0 | 0 | 0 |  | 1.2085
06/23 06:00:00 | 6 | 23 | 6 | (SS)USA_ID_Boise-AP-Gowen-Field-ANGB.726810_AMY_2024EPW | 66.419 | 70.5286 | 14.1536 | 0 | 0 | 0 | 0 | 0 | 0 | 0 |  | 1.2085
06/23 07:00:00 | 6 | 23 | 7 | (SS)USA_ID_Boise-AP-Gowen-Field-ANGB.726810_AMY_2024EPW | 65.963 | 70.5906 | 0 | 0 | 0 | 0 | 0 | 0 | 0 | 0 |  | 1.2085
06/23 08:00:00 | 6 | 23 | 8 | (SS)USA_ID_Boise-AP-Gowen-Field-ANGB.726810_AMY_2024EPW | 69.059 | 70.3868 | 6.5774 | 0 | 0 | 0 | 0 | 0 | 0 | 0 |  | 1.2085
06/23 09:00:00 | 6 | 23 | 9 | (SS)USA_ID_Boise-AP-Gowen-Field-ANGB.726810_AMY_2024EPW | 75.152 | 70.4069 | 0 | 0 | 0 | 0 | 0 | 0 | 0 | 0 |  | 1.2085
06/23 10:00:00 | 6 | 23 | 10 | (SS)USA_ID_Boise-AP-Gowen-Field-ANGB.726810_AMY_2024EPW | 80.561 | 70.5079 | 17.2103 | 0 | 0 | 0 | 0 | 0 | 0 | 0 |  | 1.2085
06/23 11:00:00 | 6 | 23 | 11 | (SS)USA_ID_Boise-AP-Gowen-Field-ANGB.726810_AMY_2024EPW | 83.063 | 70.4357 | 9.0868 | 0 | 0 | 0 | 0 | 0 | 0 | 0 |  | 1.2085
06/23 12:00:00 | 6 | 23 | 12 | (SS)USA_ID_Boise-AP-Gowen-Field-ANGB.726810_AMY_2024EPW | 85.601 | 70.4657 | 17.3618 | 0 | 0 | 0 | 0 | 0 | 0 | 0 |  | 1.2085
06/23 13:00:00 | 6 | 23 | 13 | (SS)USA_ID_Boise-AP-Gowen-Field-ANGB.726810_AMY_2024EPW | 88.568 | 70.4938 | 27.0475 | 0 | 0 | 0 | 0 | 0 | 0 | 0 |  | 1.2085
06/23 14:00:00 | 6 | 23 | 14 | (SS)USA_ID_Boise-AP-Gowen-Field-ANGB.726810_AMY_2024EPW | 90.983 | 70.5107 | 42.3356 | 0 | 0 | 0 | 0 | 0 | 0 | 0 |  | 1.2085
06/23 15:00:00 | 6 | 23 | 15 | (SS)USA_ID_Boise-AP-Gowen-Field-ANGB.726810_AMY_2024EPW | 93.521 | 70.5364 | 67.349 | 0 | 0 | 0 | 0 | 0 | 0 | 0 |  | 1.2085
06/23 16:00:00 | 6 | 23 | 16 | (SS)USA_ID_Boise-AP-Gowen-Field-ANGB.726810_AMY_2024EPW | 95.558 | 70.517 | 79.3779 | 0 | 0 | 0 | 0 | 0 | 0 | 0 |  | 1.2085
06/23 17:00:00 | 6 | 23 | 17 | (SS)USA_ID_Boise-AP-Gowen-Field-ANGB.726810_AMY_2024EPW | 96.545 | 70.547 | 80.32 | 0 | 0 | 0 | 0 | 0 | 0 | 0 |  | 1.2085
06/23 18:00:00 | 6 | 23 | 18 | (SS)USA_ID_Boise-AP-Gowen-Field-ANGB.726810_AMY_2024EPW | 96.98 | 70.5457 | 98.4024 | 0 | 0 | 0 | 0 | 0 | 0 | 0 |  | 1.2085
06/23 19:00:00 | 6 | 23 | 19 | (SS)USA_ID_Boise-AP-Gowen-Field-ANGB.726810_AMY_2024EPW | 97.538 | 70.5613 | 115.0837 | 0 | 0 | 0 | 0 | 0 | 0 | 0 |  | 1.2085
06/23 20:00:00 | 6 | 23 | 20 | (SS)USA_ID_Boise-AP-Gowen-Field-ANGB.726810_AMY_2024EPW | 97.502 | 70.5519 | 136.4305 | 0 | 0 | 0 | 0 | 0 | 0 | 0 |  | 1.2085
06/23 21:00:00 | 6 | 23 | 21 | (SS)USA_ID_Boise-AP-Gowen-Field-ANGB.726810_AMY_2024EPW | 94.376 | 70.5449 | 108.8032 | 0 | 0 | 0 | 0 | 0 | 0 | 0 |  | 1.2085
06/23 22:00:00 | 6 | 23 | 22 | (SS)USA_ID_Boise-AP-Gowen-Field-ANGB.726810_AMY_2024EPW | 89.894 | 70.5386 | 79.436 | 0 | 0 | 0 | 0 | 0 | 0 | 0 |  | 1.2085
06/23 23:00:00 | 6 | 23 | 23 | (SS)USA_ID_Boise-AP-Gowen-Field-ANGB.726810_AMY_2024EPW | 85.934 | 70.5185 | 82.4339 | 0 | 0 | 0 | 0 | 0 | 0 | 0 |  | 1.2085
06/23 24:00:00 | 6 | 23 | 24 | (SS)USA_ID_Boise-AP-Gowen-Field-ANGB.726810_AMY_2024EPW | 82.997 | 70.5289 | 77.013 | 0 | 0 | 0 | 0 | 0 | 0 | 0 |  | 1.2085
06/24 01:00:00 | 6 | 24 | 1 | (SS)USA_ID_Boise-AP-Gowen-Field-ANGB.726810_AMY_2024EPW | 80.459 | 70.5366 | 62.5541 | 0 | 0 | 0 | 0 | 0 | 0 | 0 |  | 1.2085
06/24 02:00:00 | 6 | 24 | 2 | (SS)USA_ID_Boise-AP-Gowen-Field-ANGB.726810_AMY_2024EPW | 76.376 | 70.5204 | 52.9908 | 0 | 0 | 0 | 0 | 0 | 0 | 0 |  | 1.2085
06/24 03:00:00 | 6 | 24 | 3 | (SS)USA_ID_Boise-AP-Gowen-Field-ANGB.726810_AMY_2024EPW | 72.452 | 70.5047 | 37.4246 | 0 | 0 | 0 | 0 | 0 | 0 | 0 |  | 1.2085
06/24 04:00:00 | 6 | 24 | 4 | (SS)USA_ID_Boise-AP-Gowen-Field-ANGB.726810_AMY_2024EPW | 69.479 | 70.5062 | 23.3811 | 0 | 0 | 0 | 0 | 0 | 0 | 0 |  | 1.2085
06/24 05:00:00 | 6 | 24 | 5 | (SS)USA_ID_Boise-AP-Gowen-Field-ANGB.726810_AMY_2024EPW | 66.977 | 70.5003 | 13.2739 | 0 | 0 | 0 | 0 | 0 | 0 | 0 |  | 1.2085
06/24 06:00:00 | 6 | 24 | 6 | (SS)USA_ID_Boise-AP-Gowen-Field-ANGB.726810_AMY_2024EPW | 64.997 | 70.4806 | 6.2113 | 0 | 0 | 0 | 0 | 0 | 0 | 0 |  | 1.2085
06/24 07:00:00 | 6 | 24 | 7 | (SS)USA_ID_Boise-AP-Gowen-Field-ANGB.726810_AMY_2024EPW | 63.482 | 70.4706 | 0 | 0 | 0 | 0 | 0 | 0 | 0 | 0 |  | 1.2085
06/24 08:00:00 | 6 | 24 | 8 | (SS)USA_ID_Boise-AP-Gowen-Field-ANGB.726810_AMY_2024EPW | 63.983 | 70.2056 | 0 | 0 | 0 | 0 | 0 | 0 | 0 | 0 |  | 1.2085
06/24 09:00:00 | 6 | 24 | 9 | (SS)USA_ID_Boise-AP-Gowen-Field-ANGB.726810_AMY_2024EPW | 66.521 | 69.9602 | 0 | 0 | 0 | 0 | 0 | 0 | 0 | 0 |  | 1.2085
06/24 10:00:00 | 6 | 24 | 10 | (SS)USA_ID_Boise-AP-Gowen-Field-ANGB.726810_AMY_2024EPW | 70.046 | 70.1648 | 5.3961 | 371.8853 | 99.3208 | 0 | 0 | 0.021797 | 0 | 0 |  | 1.2888
06/24 11:00:00 | 6 | 24 | 11 | (SS)USA_ID_Boise-AP-Gowen-Field-ANGB.726810_AMY_2024EPW | 75.122 | 70.0903 | 0 | 0 | 0 | 0 | 0 | 0 | 0 | 0 |  | 1.3291
06/24 12:00:00 | 6 | 24 | 12 | (SS)USA_ID_Boise-AP-Gowen-Field-ANGB.726810_AMY_2024EPW | 79.568 | 70.2186 | 0 | 0 | 0 | 0 | 0 | 0 | 0 | 0 |  | 1.3291
06/24 13:00:00 | 6 | 24 | 13 | (SS)USA_ID_Boise-AP-Gowen-Field-ANGB.726810_AMY_2024EPW | 82.541 | 70.5014 | 7.877 | 0 | 0 | 0 | 0 | 0 | 0 | 0 |  | 1.3291
06/24 14:00:00 | 6 | 24 | 14 | (SS)USA_ID_Boise-AP-Gowen-Field-ANGB.726810_AMY_2024EPW | 86.624 | 70.4564 | 28.1192 | 0 | 0 | 0 | 0 | 0 | 0 | 0 |  | 1.3291
06/24 15:00:00 | 6 | 24 | 15 | (SS)USA_ID_Boise-AP-Gowen-Field-ANGB.726810_AMY_2024EPW | 90.083 | 70.48 | 38.6964 | 0 | 0 | 0 | 0 | 0 | 0 | 0 |  | 1.3291
06/24 16:00:00 | 6 | 24 | 16 | (SS)USA_ID_Boise-AP-Gowen-Field-ANGB.726810_AMY_2024EPW | 92.063 | 70.5022 | 52.7206 | 0 | 0 | 0 | 0 | 0 | 0 | 0 |  | 1.3291
06/24 17:00:00 | 6 | 24 | 17 | (SS)USA_ID_Boise-AP-Gowen-Field-ANGB.726810_AMY_2024EPW | 93.02 | 70.5359 | 70.3017 | 0 | 0 | 0 | 0 | 0 | 0 | 0 |  | 1.3291
06/24 18:00:00 | 6 | 24 | 18 | (SS)USA_ID_Boise-AP-Gowen-Field-ANGB.726810_AMY_2024EPW | 94.043 | 70.5312 | 74.1673 | 0 | 0 | 0 | 0 | 0 | 0 | 0 |  | 1.3291
06/24 19:00:00 | 6 | 24 | 19 | (SS)USA_ID_Boise-AP-Gowen-Field-ANGB.726810_AMY_2024EPW | 95 | 70.5468 | 82.0582 | 0 | 0 | 0 | 0 | 0 | 0 | 0 |  | 1.3291
06/24 20:00:00 | 6 | 24 | 20 | (SS)USA_ID_Boise-AP-Gowen-Field-ANGB.726810_AMY_2024EPW | 94.442 | 70.5641 | 119.3056 | 0 | 0 | 0 | 0 | 0 | 0 | 0 |  | 1.3291
06/24 21:00:00 | 6 | 24 | 21 | (SS)USA_ID_Boise-AP-Gowen-Field-ANGB.726810_AMY_2024EPW | 91.874 | 70.5596 | 99.3355 | 0 | 0 | 0 | 0 | 0 | 0 | 0 |  | 1.3291
06/24 22:00:00 | 6 | 24 | 22 | (SS)USA_ID_Boise-AP-Gowen-Field-ANGB.726810_AMY_2024EPW | 87.914 | 70.5416 | 75.0371 | 0 | 0 | 0 | 0 | 0 | 0 | 0 |  | 1.3291
06/24 23:00:00 | 6 | 24 | 23 | (SS)USA_ID_Boise-AP-Gowen-Field-ANGB.726810_AMY_2024EPW | 82.931 | 70.5371 | 73.6784 | 0 | 0 | 0 | 0 | 0 | 0 | 0 |  | 1.3291
06/24 24:00:00 | 6 | 24 | 24 | (SS)USA_ID_Boise-AP-Gowen-Field-ANGB.726810_AMY_2024EPW | 78.479 | 70.5159 | 59.7525 | 0 | 0 | 0 | 0 | 0 | 0 | 0 |  | 1.3291
06/25 01:00:00 | 6 | 25 | 1 | (SS)USA_ID_Boise-AP-Gowen-Field-ANGB.726810_AMY_2024EPW | 74.954 | 70.5213 | 48.0427 | 0 | 0 | 0 | 0 | 0 | 0 | 0 |  | 1.3291
06/25 02:00:00 | 6 | 25 | 2 | (SS)USA_ID_Boise-AP-Gowen-Field-ANGB.726810_AMY_2024EPW | 72.482 | 70.4902 | 29.0936 | 0 | 0 | 0 | 0 | 0 | 0 | 0 |  | 1.3291
06/25 03:00:00 | 6 | 25 | 3 | (SS)USA_ID_Boise-AP-Gowen-Field-ANGB.726810_AMY_2024EPW | 69.914 | 70.5214 | 29.3352 | 0 | 0 | 0 | 0 | 0 | 0 | 0 |  | 1.3291
06/25 04:00:00 | 6 | 25 | 4 | (SS)USA_ID_Boise-AP-Gowen-Field-ANGB.726810_AMY_2024EPW | 66.419 | 70.5182 | 6.4652 | 0 | 0 | 0 | 0 | 0 | 0 | 0 |  | 1.3291
06/25 05:00:00 | 6 | 25 | 5 | (SS)USA_ID_Boise-AP-Gowen-Field-ANGB.726810_AMY_2024EPW | 64.94 | 70.4895 | 6.2107 | 0 | 0 | 0 | 0 | 0 | 0 | 0 |  | 1.3291
06/25 06:00:00 | 6 | 25 | 6 | (SS)USA_ID_Boise-AP-Gowen-Field-ANGB.726810_AMY_2024EPW | 63.917 | 70.5723 | 0 | 0 | 0 | 0 | 0 | 0 | 0 | 0 |  | 1.3291
06/25 07:00:00 | 6 | 25 | 7 | (SS)USA_ID_Boise-AP-Gowen-Field-ANGB.726810_AMY_2024EPW | 62.495 | 70.2206 | 0 | 0 | 0 | 0 | 0 | 0 | 0 | 0 |  | 1.3291
06/25 08:00:00 | 6 | 25 | 8 | (SS)USA_ID_Boise-AP-Gowen-Field-ANGB.726810_AMY_2024EPW | 65.129 | 70.1031 | 5.8915 | 385.0281 | 103.4553 | 0 | 0 | 0.023798 | 0 | 0 |  | 1.284
06/25 09:00:00 | 6 | 25 | 9 | (SS)USA_ID_Boise-AP-Gowen-Field-ANGB.726810_AMY_2024EPW | 69.581 | 70.1664 | 11.0477 | 793.583 | 203.4124 | 0 | 0 | 0.044626 | 0 | 0 |  | 1.314
06/25 10:00:00 | 6 | 25 | 10 | (SS)USA_ID_Boise-AP-Gowen-Field-ANGB.726810_AMY_2024EPW | 73.571 | 70.1794 | 9.1782 | 707.2366 | 176.834 | 0 | 0 | 0.037074 | 0 | 0 |  | 1.3789
06/25 11:00:00 | 6 | 25 | 11 | (SS)USA_ID_Boise-AP-Gowen-Field-ANGB.726810_AMY_2024EPW | 78.524 | 70.1286 | 4.8365 | 388.8012 | 97.8028 | 0 | 0 | 0.019537 | 0 | 0 |  | 1.4493
06/25 12:00:00 | 6 | 25 | 12 | (SS)USA_ID_Boise-AP-Gowen-Field-ANGB.726810_AMY_2024EPW | 83.006 | 70.2679 | 4.4929 | 379.2352 | 95.3856 | 0 | 0 | 0.018149 | 0 | 0 |  | 1.5224
06/25 13:00:00 | 6 | 25 | 13 | (SS)USA_ID_Boise-AP-Gowen-Field-ANGB.726810_AMY_2024EPW | 86.501 | 70.2015 | 0 | 0 | 0 | 0 | 0 | 0 | 0 | 0 |  | 1.5267
06/25 14:00:00 | 6 | 25 | 14 | (SS)USA_ID_Boise-AP-Gowen-Field-ANGB.726810_AMY_2024EPW | 89.561 | 70.55 | 18.4022 | 0 | 0 | 0 | 0 | 0 | 0 | 0 |  | 1.5267
06/25 15:00:00 | 6 | 25 | 15 | (SS)USA_ID_Boise-AP-Gowen-Field-ANGB.726810_AMY_2024EPW | 91.505 | 70.5236 | 51.0617 | 0 | 0 | 0 | 0 | 0 | 0 | 0 |  | 1.5267
06/25 16:00:00 | 6 | 25 | 16 | (SS)USA_ID_Boise-AP-Gowen-Field-ANGB.726810_AMY_2024EPW | 94.079 | 70.5347 | 53.9705 | 0 | 0 | 0 | 0 | 0 | 0 | 0 |  | 1.5267
06/25 17:00:00 | 6 | 25 | 17 | (SS)USA_ID_Boise-AP-Gowen-Field-ANGB.726810_AMY_2024EPW | 96.545 | 70.5243 | 73.5099 | 0 | 0 | 0 | 0 | 0 | 0 | 0 |  | 1.5267
06/25 18:00:00 | 6 | 25 | 18 | (SS)USA_ID_Boise-AP-Gowen-Field-ANGB.726810_AMY_2024EPW | 95.957 | 70.5442 | 103.8784 | 0 | 0 | 0 | 0 | 0 | 0 | 0 |  | 1.5267
06/25 19:00:00 | 6 | 25 | 19 | (SS)USA_ID_Boise-AP-Gowen-Field-ANGB.726810_AMY_2024EPW | 95.558 | 70.5604 | 122.8267 | 0 | 0 | 0 | 0 | 0 | 0 | 0 |  | 1.5267
06/25 20:00:00 | 6 | 25 | 20 | (SS)USA_ID_Boise-AP-Gowen-Field-ANGB.726810_AMY_2024EPW | 95.522 | 70.5723 | 141.7832 | 0 | 0 | 0 | 0 | 0 | 0 | 0 |  | 1.5267
06/25 21:00:00 | 6 | 25 | 21 | (SS)USA_ID_Boise-AP-Gowen-Field-ANGB.726810_AMY_2024EPW | 93.419 | 70.5613 | 122.557 | 0 | 0 | 0 | 0 | 0 | 0 | 0 |  | 1.5267
06/25 22:00:00 | 6 | 25 | 22 | (SS)USA_ID_Boise-AP-Gowen-Field-ANGB.726810_AMY_2024EPW | 88.871 | 70.5314 | 93.4649 | 0 | 0 | 0 | 0 | 0 | 0 | 0 |  | 1.5267
06/25 23:00:00 | 6 | 25 | 23 | (SS)USA_ID_Boise-AP-Gowen-Field-ANGB.726810_AMY_2024EPW | 85.442 | 70.5152 | 98.1522 | 0 | 0 | 0 | 0 | 0 | 0 | 0 |  | 1.5267
06/25 24:00:00 | 6 | 25 | 24 | (SS)USA_ID_Boise-AP-Gowen-Field-ANGB.726810_AMY_2024EPW | 82.409 | 70.5429 | 93.7249 | 0 | 0 | 0 | 0 | 0 | 0 | 0 |  | 1.5267
06/26 01:00:00 | 6 | 26 | 1 | (SS)USA_ID_Boise-AP-Gowen-Field-ANGB.726810_AMY_2024EPW | 80.06 | 70.5139 | 76.4893 | 0 | 0 | 0 | 0 | 0 | 0 | 0 |  | 1.5267
06/26 02:00:00 | 6 | 26 | 2 | (SS)USA_ID_Boise-AP-Gowen-Field-ANGB.726810_AMY_2024EPW | 80.525 | 70.5415 | 74.7565 | 0 | 0 | 0 | 0 | 0 | 0 | 0 |  | 1.5267
06/26 03:00:00 | 6 | 26 | 3 | (SS)USA_ID_Boise-AP-Gowen-Field-ANGB.726810_AMY_2024EPW | 79.937 | 70.5303 | 72.7325 | 0 | 0 | 0 | 0 | 0 | 0 | 0 |  | 1.5267
06/26 04:00:00 | 6 | 26 | 4 | (SS)USA_ID_Boise-AP-Gowen-Field-ANGB.726810_AMY_2024EPW | 77.957 | 70.5142 | 54.4119 | 0 | 0 | 0 | 0 | 0 | 0 | 0 |  | 1.5267
06/26 05:00:00 | 6 | 26 | 5 | (SS)USA_ID_Boise-AP-Gowen-Field-ANGB.726810_AMY_2024EPW | 77 | 70.5169 | 50.2393 | 0 | 0 | 0 | 0 | 0 | 0 | 0 |  | 1.5267
06/26 06:00:00 | 6 | 26 | 6 | (SS)USA_ID_Boise-AP-Gowen-Field-ANGB.726810_AMY_2024EPW | 78.023 | 70.529 | 52.0766 | 0 | 0 | 0 | 0 | 0 | 0 | 0 |  | 1.5267
06/26 07:00:00 | 6 | 26 | 7 | (SS)USA_ID_Boise-AP-Gowen-Field-ANGB.726810_AMY_2024EPW | 78.98 | 70.5219 | 50.668 | 0 | 0 | 0 | 0 | 0 | 0 | 0 |  | 1.5267
06/26 08:00:00 | 6 | 26 | 8 | (SS)USA_ID_Boise-AP-Gowen-Field-ANGB.726810_AMY_2024EPW | 79.538 | 70.502 | 34.9143 | 0 | 0 | 0 | 0 | 0 | 0 | 0 |  | 1.5267
06/26 09:00:00 | 6 | 26 | 9 | (SS)USA_ID_Boise-AP-Gowen-Field-ANGB.726810_AMY_2024EPW | 78.479 | 70.5233 | 31.5422 | 0 | 0 | 0 | 0 | 0 | 0 | 0 |  | 1.5267
06/26 10:00:00 | 6 | 26 | 10 | (SS)USA_ID_Boise-AP-Gowen-Field-ANGB.726810_AMY_2024EPW | 74.954 | 70.5216 | 18.7507 | 0 | 0 | 0 | 0 | 0 | 0 | 0 |  | 1.5267
06/26 11:00:00 | 6 | 26 | 11 | (SS)USA_ID_Boise-AP-Gowen-Field-ANGB.726810_AMY_2024EPW | 76.667 | 70.5412 | 28.6389 | 0 | 0 | 0 | 0 | 0 | 0 | 0 |  | 1.5267
06/26 12:00:00 | 6 | 26 | 12 | (SS)USA_ID_Boise-AP-Gowen-Field-ANGB.726810_AMY_2024EPW | 82.106 | 70.5304 | 48.1135 | 0 | 0 | 0 | 0 | 0 | 0 | 0 |  | 1.5267
06/26 13:00:00 | 6 | 26 | 13 | (SS)USA_ID_Boise-AP-Gowen-Field-ANGB.726810_AMY_2024EPW | 85.601 | 70.5152 | 69.2485 | 0 | 0 | 0 | 0 | 0 | 0 | 0 |  | 1.5267
06/26 14:00:00 | 6 | 26 | 14 | (SS)USA_ID_Boise-AP-Gowen-Field-ANGB.726810_AMY_2024EPW | 89.591 | 70.5195 | 72.2771 | 0 | 0 | 0 | 0 | 0 | 0 | 0 |  | 1.5267
06/26 15:00:00 | 6 | 26 | 15 | (SS)USA_ID_Boise-AP-Gowen-Field-ANGB.726810_AMY_2024EPW | 92.498 | 70.5321 | 77.3618 | 0 | 0 | 0 | 0 | 0 | 0 | 0 |  | 1.5267
06/26 16:00:00 | 6 | 26 | 16 | (SS)USA_ID_Boise-AP-Gowen-Field-ANGB.726810_AMY_2024EPW | 91.439 | 70.5396 | 87.2559 | 0 | 0 | 0 | 0 | 0 | 0 | 0 |  | 1.5267
06/26 17:00:00 | 6 | 26 | 17 | (SS)USA_ID_Boise-AP-Gowen-Field-ANGB.726810_AMY_2024EPW | 93.122 | 70.5472 | 129.9286 | 0 | 0 | 0 | 0 | 0 | 0 | 0 |  | 1.5267
06/26 18:00:00 | 6 | 26 | 18 | (SS)USA_ID_Boise-AP-Gowen-Field-ANGB.726810_AMY_2024EPW | 96.08 | 70.5542 | 138.8037 | 0 | 0 | 0 | 0 | 0 | 0 | 0 |  | 1.5267
06/26 19:00:00 | 6 | 26 | 19 | (SS)USA_ID_Boise-AP-Gowen-Field-ANGB.726810_AMY_2024EPW | 93.476 | 70.5723 | 151.2441 | 0 | 0 | 0 | 0 | 0 | 0 | 0 |  | 1.5267
06/26 20:00:00 | 6 | 26 | 20 | (SS)USA_ID_Boise-AP-Gowen-Field-ANGB.726810_AMY_2024EPW | 91.505 | 70.5656 | 147.7137 | 0 | 0 | 0 | 0 | 0 | 0 | 0 |  | 1.5267
06/26 21:00:00 | 6 | 26 | 21 | (SS)USA_ID_Boise-AP-Gowen-Field-ANGB.726810_AMY_2024EPW | 88.871 | 70.5376 | 101.7415 | 0 | 0 | 0 | 0 | 0 | 0 | 0 |  | 1.5267
06/26 22:00:00 | 6 | 26 | 22 | (SS)USA_ID_Boise-AP-Gowen-Field-ANGB.726810_AMY_2024EPW | 83.396 | 70.5428 | 82.3294 | 0 | 0 | 0 | 0 | 0 | 0 | 0 |  | 1.5267
06/26 23:00:00 | 6 | 26 | 23 | (SS)USA_ID_Boise-AP-Gowen-Field-ANGB.726810_AMY_2024EPW | 79.472 | 70.517 | 80.9246 | 0 | 0 | 0 | 0 | 0 | 0 | 0 |  | 1.5267
06/26 24:00:00 | 6 | 26 | 24 | (SS)USA_ID_Boise-AP-Gowen-Field-ANGB.726810_AMY_2024EPW | 78.08 | 70.5295 | 64.9907 | 0 | 0 | 0 | 0 | 0 | 0 | 0 |  | 1.5267
06/27 01:00:00 | 6 | 27 | 1 | (SS)USA_ID_Boise-AP-Gowen-Field-ANGB.726810_AMY_2024EPW | 74.918 | 70.5355 | 56.1786 | 0 | 0 | 0 | 0 | 0 | 0 | 0 |  | 1.5267
06/27 02:00:00 | 6 | 27 | 2 | (SS)USA_ID_Boise-AP-Gowen-Field-ANGB.726810_AMY_2024EPW | 70.472 | 70.5065 | 36.6957 | 0 | 0 | 0 | 0 | 0 | 0 | 0 |  | 1.5267
06/27 03:00:00 | 6 | 27 | 3 | (SS)USA_ID_Boise-AP-Gowen-Field-ANGB.726810_AMY_2024EPW | 67.499 | 70.51 | 23.7614 | 0 | 0 | 0 | 0 | 0 | 0 | 0 |  | 1.5267
06/27 04:00:00 | 6 | 27 | 4 | (SS)USA_ID_Boise-AP-Gowen-Field-ANGB.726810_AMY_2024EPW | 65.462 | 70.5253 | 15.1097 | 0 | 0 | 0 | 0 | 0 | 0 | 0 |  | 1.5267
06/27 05:00:00 | 6 | 27 | 5 | (SS)USA_ID_Boise-AP-Gowen-Field-ANGB.726810_AMY_2024EPW | 64.94 | 70.5163 | 6.8912 | 0 | 0 | 0 | 0 | 0 | 0 | 0 |  | 1.5267
06/27 06:00:00 | 6 | 27 | 6 | (SS)USA_ID_Boise-AP-Gowen-Field-ANGB.726810_AMY_2024EPW | 64.94 | 70.5659 | 0 | 0 | 0 | 0 | 0 | 0 | 0 | 0 |  | 1.5267
06/27 07:00:00 | 6 | 27 | 7 | (SS)USA_ID_Boise-AP-Gowen-Field-ANGB.726810_AMY_2024EPW | 64.475 | 70.4548 | 0 | 0 | 0 | 0 | 0 | 0 | 0 | 0 |  | 1.5267
06/27 08:00:00 | 6 | 27 | 8 | (SS)USA_ID_Boise-AP-Gowen-Field-ANGB.726810_AMY_2024EPW | 64.04 | 70.1238 | 0 | 0 | 0 | 0 | 0 | 0 | 0 | 0 |  | 1.5267
06/27 09:00:00 | 6 | 27 | 9 | (SS)USA_ID_Boise-AP-Gowen-Field-ANGB.726810_AMY_2024EPW | 64.505 | 70.1204 | 5.882 | 383.3351 | 102.9792 | 0 | 0 | 0.02376 | 0 | 0 |  | 1.3789
06/27 10:00:00 | 6 | 27 | 10 | (SS)USA_ID_Boise-AP-Gowen-Field-ANGB.726810_AMY_2024EPW | 67.079 | 70.1242 | 5.9258 | 413.7436 | 107.0733 | 0 | 0 | 0.023937 | 0 | 0 |  | 1.2686
06/27 11:00:00 | 6 | 27 | 11 | (SS)USA_ID_Boise-AP-Gowen-Field-ANGB.726810_AMY_2024EPW | 69.545 | 70.2861 | 0 | 0 | 0 | 0 | 0 | 0 | 0 | 0 |  | 1.3017
06/27 12:00:00 | 6 | 27 | 12 | (SS)USA_ID_Boise-AP-Gowen-Field-ANGB.726810_AMY_2024EPW | 70.538 | 70.204 | 0 | 0 | 0 | 0 | 0 | 0 | 0 | 0 |  | 1.3017
06/27 13:00:00 | 6 | 27 | 13 | (SS)USA_ID_Boise-AP-Gowen-Field-ANGB.726810_AMY_2024EPW | 71.06 | 70.2383 | 0 | 0 | 0 | 0 | 0 | 0 | 0 | 0 |  | 1.3017
06/27 14:00:00 | 6 | 27 | 14 | (SS)USA_ID_Boise-AP-Gowen-Field-ANGB.726810_AMY_2024EPW | 72.548 | 70.3881 | 0 | 0 | 0 | 0 | 0 | 0 | 0 | 0 |  | 1.3017
06/27 15:00:00 | 6 | 27 | 15 | (SS)USA_ID_Boise-AP-Gowen-Field-ANGB.726810_AMY_2024EPW | 74.498 | 70.5125 | 17.7633 | 0 | 0 | 0 | 0 | 0 | 0 | 0 |  | 1.3017
06/27 16:00:00 | 6 | 27 | 16 | (SS)USA_ID_Boise-AP-Gowen-Field-ANGB.726810_AMY_2024EPW | 76.601 | 70.4947 | 36.5401 | 0 | 0 | 0 | 0 | 0 | 0 | 0 |  | 1.3017
06/27 17:00:00 | 6 | 27 | 17 | (SS)USA_ID_Boise-AP-Gowen-Field-ANGB.726810_AMY_2024EPW | 78.545 | 70.5275 | 49.9577 | 0 | 0 | 0 | 0 | 0 | 0 | 0 |  | 1.3017
06/27 18:00:00 | 6 | 27 | 18 | (SS)USA_ID_Boise-AP-Gowen-Field-ANGB.726810_AMY_2024EPW | 78.515 | 70.5165 | 59.7922 | 0 | 0 | 0 | 0 | 0 | 0 | 0 |  | 1.3017
06/27 19:00:00 | 6 | 27 | 19 | (SS)USA_ID_Boise-AP-Gowen-Field-ANGB.726810_AMY_2024EPW | 78.545 | 70.5272 | 84.6171 | 0 | 0 | 0 | 0 | 0 | 0 | 0 |  | 1.3017
06/27 20:00:00 | 6 | 27 | 20 | (SS)USA_ID_Boise-AP-Gowen-Field-ANGB.726810_AMY_2024EPW | 78.515 | 70.5338 | 98.2834 | 0 | 0 | 0 | 0 | 0 | 0 | 0 |  | 1.3017
06/27 21:00:00 | 6 | 27 | 21 | (SS)USA_ID_Boise-AP-Gowen-Field-ANGB.726810_AMY_2024EPW | 76.499 | 70.5383 | 73.224 | 0 | 0 | 0 | 0 | 0 | 0 | 0 |  | 1.3017
06/27 22:00:00 | 6 | 27 | 22 | (SS)USA_ID_Boise-AP-Gowen-Field-ANGB.726810_AMY_2024EPW | 72.974 | 70.5149 | 58.1681 | 0 | 0 | 0 | 0 | 0 | 0 | 0 |  | 1.3017
06/27 23:00:00 | 6 | 27 | 23 | (SS)USA_ID_Boise-AP-Gowen-Field-ANGB.726810_AMY_2024EPW | 70.502 | 70.5137 | 51.1577 | 0 | 0 | 0 | 0 | 0 | 0 | 0 |  | 1.3017
06/27 24:00:00 | 6 | 27 | 24 | (SS)USA_ID_Boise-AP-Gowen-Field-ANGB.726810_AMY_2024EPW | 68.399 | 70.5257 | 45.7394 | 0 | 0 | 0 | 0 | 0 | 0 | 0 |  | 1.3017
06/28 01:00:00 | 6 | 28 | 1 | (SS)USA_ID_Boise-AP-Gowen-Field-ANGB.726810_AMY_2024EPW | 65.897 | 70.5185 | 19.642 | 0 | 0 | 0 | 0 | 0 | 0 | 0 |  | 1.3017
06/28 02:00:00 | 6 | 28 | 2 | (SS)USA_ID_Boise-AP-Gowen-Field-ANGB.726810_AMY_2024EPW | 64.475 | 70.5359 | 19.0172 | 0 | 0 | 0 | 0 | 0 | 0 | 0 |  | 1.3017
06/28 03:00:00 | 6 | 28 | 3 | (SS)USA_ID_Boise-AP-Gowen-Field-ANGB.726810_AMY_2024EPW | 62.459 | 70.5671 | 0 | 0 | 0 | 0 | 0 | 0 | 0 | 0 |  | 1.3017
06/28 04:00:00 | 6 | 28 | 4 | (SS)USA_ID_Boise-AP-Gowen-Field-ANGB.726810_AMY_2024EPW | 59.957 | 70.3048 | 0 | 0 | 0 | 0 | 0 | 0 | 0 | 0 |  | 1.3017
06/28 05:00:00 | 6 | 28 | 5 | (SS)USA_ID_Boise-AP-Gowen-Field-ANGB.726810_AMY_2024EPW | 57.419 | 70.139 | 14.521 | 896.0003 | 238.4191 | 0 | 0 | 0.058656 | 0 | 0 |  | 1.1796
06/28 06:00:00 | 6 | 28 | 6 | (SS)USA_ID_Boise-AP-Gowen-Field-ANGB.726810_AMY_2024EPW | 55.94 | 70.1564 | 7.4862 | 453.8225 | 121.8193 | 0 | 0 | 0.03024 | 0 | 0 |  | 1.1223
06/28 07:00:00 | 6 | 28 | 7 | (SS)USA_ID_Boise-AP-Gowen-Field-ANGB.726810_AMY_2024EPW | 54.452 | 70.2014 | 23.5993 | 1412.5694 | 380.1209 | 0 | 0 | 0.095327 | 0 | 0 |  | 1.1051
06/28 08:00:00 | 6 | 28 | 8 | (SS)USA_ID_Boise-AP-Gowen-Field-ANGB.726810_AMY_2024EPW | 55.571 | 70.1396 | 21.1032 | 1286.3529 | 343.3115 | 0 | 0 | 0.085244 | 0 | 0 |  | 1.1076
06/28 09:00:00 | 6 | 28 | 9 | (SS)USA_ID_Boise-AP-Gowen-Field-ANGB.726810_AMY_2024EPW | 59.036 | 70.1284 | 14.0637 | 887.6616 | 234.5679 | 0 | 0 | 0.056809 | 0 | 0 |  | 1.162
06/28 10:00:00 | 6 | 28 | 10 | (SS)USA_ID_Boise-AP-Gowen-Field-ANGB.726810_AMY_2024EPW | 62.126 | 70.1947 | 21.698 | 1418.378 | 369.904 | 0 | 0 | 0.087647 | 0 | 0 |  | 1.2054
06/28 11:00:00 | 6 | 28 | 11 | (SS)USA_ID_Boise-AP-Gowen-Field-ANGB.726810_AMY_2024EPW | 66.644 | 70.1481 | 16.4922 | 1150.345 | 294.216 | 0 | 0 | 0.066619 | 0 | 0 |  | 1.2727
06/28 12:00:00 | 6 | 28 | 12 | (SS)USA_ID_Boise-AP-Gowen-Field-ANGB.726810_AMY_2024EPW | 70.568 | 70.1676 | 9.4113 | 698.2039 | 175.1049 | 0 | 0 | 0.038016 | 0 | 0 |  | 1.3363
06/28 13:00:00 | 6 | 28 | 13 | (SS)USA_ID_Boise-AP-Gowen-Field-ANGB.726810_AMY_2024EPW | 72.983 | 70.109 | 4.7442 | 360.4124 | 90.3338 | 0 | 0 | 0.019164 | 0 | 0 |  | 1.3732
06/28 14:00:00 | 6 | 28 | 14 | (SS)USA_ID_Boise-AP-Gowen-Field-ANGB.726810_AMY_2024EPW | 75.521 | 70.3541 | 4.4318 | 345.577 | 86.0507 | 0 | 0 | 0.017902 | 0 | 0 |  | 1.4057
06/28 15:00:00 | 6 | 28 | 15 | (SS)USA_ID_Boise-AP-Gowen-Field-ANGB.726810_AMY_2024EPW | 77.558 | 70.5313 | 8.2521 | 0 | 0 | 0 | 0 | 0 | 0 | 0 |  | 1.4085
06/28 16:00:00 | 6 | 28 | 16 | (SS)USA_ID_Boise-AP-Gowen-Field-ANGB.726810_AMY_2024EPW | 79.103 | 70.5182 | 27.8862 | 0 | 0 | 0 | 0 | 0 | 0 | 0 |  | 1.4085
06/28 17:00:00 | 6 | 28 | 17 | (SS)USA_ID_Boise-AP-Gowen-Field-ANGB.726810_AMY_2024EPW | 81.083 | 70.5254 | 40.0129 | 0 | 0 | 0 | 0 | 0 | 0 | 0 |  | 1.4085
06/28 18:00:00 | 6 | 28 | 18 | (SS)USA_ID_Boise-AP-Gowen-Field-ANGB.726810_AMY_2024EPW | 82.04 | 70.5361 | 48.1938 | 0 | 0 | 0 | 0 | 0 | 0 | 0 |  | 1.4085
06/28 19:00:00 | 6 | 28 | 19 | (SS)USA_ID_Boise-AP-Gowen-Field-ANGB.726810_AMY_2024EPW | 81.482 | 70.5308 | 76.9669 | 0 | 0 | 0 | 0 | 0 | 0 | 0 |  | 1.4085
06/28 20:00:00 | 6 | 28 | 20 | (SS)USA_ID_Boise-AP-Gowen-Field-ANGB.726810_AMY_2024EPW | 80.96 | 70.5214 | 78.466 | 0 | 0 | 0 | 0 | 0 | 0 | 0 |  | 1.4085
06/28 21:00:00 | 6 | 28 | 21 | (SS)USA_ID_Boise-AP-Gowen-Field-ANGB.726810_AMY_2024EPW | 79.472 | 70.5281 | 79.2051 | 0 | 0 | 0 | 0 | 0 | 0 | 0 |  | 1.4085
06/28 22:00:00 | 6 | 28 | 22 | (SS)USA_ID_Boise-AP-Gowen-Field-ANGB.726810_AMY_2024EPW | 75.476 | 70.5206 | 49.0716 | 0 | 0 | 0 | 0 | 0 | 0 | 0 |  | 1.4085
06/28 23:00:00 | 6 | 28 | 23 | (SS)USA_ID_Boise-AP-Gowen-Field-ANGB.726810_AMY_2024EPW | 71.459 | 70.5031 | 48.9502 | 0 | 0 | 0 | 0 | 0 | 0 | 0 |  | 1.4085
06/28 24:00:00 | 6 | 28 | 24 | (SS)USA_ID_Boise-AP-Gowen-Field-ANGB.726810_AMY_2024EPW | 67.934 | 70.5174 | 35.6266 | 0 | 0 | 0 | 0 | 0 | 0 | 0 |  | 1.4085
06/29 01:00:00 | 6 | 29 | 1 | (SS)USA_ID_Boise-AP-Gowen-Field-ANGB.726810_AMY_2024EPW | 66.02 | 70.4999 | 22.8473 | 0 | 0 | 0 | 0 | 0 | 0 | 0 |  | 1.4085
06/29 02:00:00 | 6 | 29 | 2 | (SS)USA_ID_Boise-AP-Gowen-Field-ANGB.726810_AMY_2024EPW | 64.439 | 70.5166 | 15.4784 | 0 | 0 | 0 | 0 | 0 | 0 | 0 |  | 1.4085
06/29 03:00:00 | 6 | 29 | 3 | (SS)USA_ID_Boise-AP-Gowen-Field-ANGB.726810_AMY_2024EPW | 62.96 | 70.6274 | 0 | 0 | 0 | 0 | 0 | 0 | 0 | 0 |  | 1.4085
06/29 04:00:00 | 6 | 29 | 4 | (SS)USA_ID_Boise-AP-Gowen-Field-ANGB.726810_AMY_2024EPW | 62.495 | 70.2421 | 0 | 0 | 0 | 0 | 0 | 0 | 0 | 0 |  | 1.4085
06/29 05:00:00 | 6 | 29 | 5 | (SS)USA_ID_Boise-AP-Gowen-Field-ANGB.726810_AMY_2024EPW | 62.525 | 70.137 | 6.1627 | 391.9114 | 105.79 | 0 | 0 | 0.024893 | 0 | 0 |  | 1.2811
06/29 06:00:00 | 6 | 29 | 6 | (SS)USA_ID_Boise-AP-Gowen-Field-ANGB.726810_AMY_2024EPW | 62.495 | 70.1453 | 6.5462 | 429.5564 | 112.4867 | 0 | 0 | 0.026443 | 0 | 0 |  | 1.219
06/29 07:00:00 | 6 | 29 | 7 | (SS)USA_ID_Boise-AP-Gowen-Field-ANGB.726810_AMY_2024EPW | 61.502 | 70.14 | 13.8841 | 899.4211 | 236.0933 | 0 | 0 | 0.056083 | 0 | 0 |  | 1.2086
06/29 08:00:00 | 6 | 29 | 8 | (SS)USA_ID_Boise-AP-Gowen-Field-ANGB.726810_AMY_2024EPW | 64.607 | 70.1467 | 9.1323 | 638.2111 | 161.2307 | 0 | 0 | 0.036889 | 0 | 0 |  | 1.2339
06/29 09:00:00 | 6 | 29 | 9 | (SS)USA_ID_Boise-AP-Gowen-Field-ANGB.726810_AMY_2024EPW | 70.046 | 70.1755 | 6.0353 | 432.021 | 111.7977 | 0 | 0 | 0.024379 | 0 | 0 |  | 1.3166
06/29 10:00:00 | 6 | 29 | 10 | (SS)USA_ID_Boise-AP-Gowen-Field-ANGB.726810_AMY_2024EPW | 73.541 | 70.1556 | 4.4147 | 340.9 | 84.8859 | 0 | 0 | 0.017833 | 0 | 0 |  | 1.3689
06/29 11:00:00 | 6 | 29 | 11 | (SS)USA_ID_Boise-AP-Gowen-Field-ANGB.726810_AMY_2024EPW | 76.601 | 70.0895 | 4.3899 | 355.653 | 88.6531 | 0 | 0 | 0.017732 | 0 | 0 |  | 1.4078
06/29 12:00:00 | 6 | 29 | 12 | (SS)USA_ID_Boise-AP-Gowen-Field-ANGB.726810_AMY_2024EPW | 80.126 | 70.1344 | 0 | 0 | 0 | 0 | 0 | 0 | 0 | 0 |  | 1.4621
06/29 13:00:00 | 6 | 29 | 13 | (SS)USA_ID_Boise-AP-Gowen-Field-ANGB.726810_AMY_2024EPW | 83.528 | 70.0376 | 0 | 0 | 0 | 0 | 0 | 0 | 0 | 0 |  | 1.4621
06/29 14:00:00 | 6 | 29 | 14 | (SS)USA_ID_Boise-AP-Gowen-Field-ANGB.726810_AMY_2024EPW | 87.059 | 70.4928 | 19.4528 | 0 | 0 | 0 | 0 | 0 | 0 | 0 |  | 1.4621
06/29 15:00:00 | 6 | 29 | 15 | (SS)USA_ID_Boise-AP-Gowen-Field-ANGB.726810_AMY_2024EPW | 90.083 | 70.5448 | 34.2023 | 0 | 0 | 0 | 0 | 0 | 0 | 0 |  | 1.4621
06/29 16:00:00 | 6 | 29 | 16 | (SS)USA_ID_Boise-AP-Gowen-Field-ANGB.726810_AMY_2024EPW | 93.086 | 70.5248 | 64.9675 | 0 | 0 | 0 | 0 | 0 | 0 | 0 |  | 1.4621
06/29 17:00:00 | 6 | 29 | 17 | (SS)USA_ID_Boise-AP-Gowen-Field-ANGB.726810_AMY_2024EPW | 94.442 | 70.5285 | 71.9125 | 0 | 0 | 0 | 0 | 0 | 0 | 0 |  | 1.4621
06/29 18:00:00 | 6 | 29 | 18 | (SS)USA_ID_Boise-AP-Gowen-Field-ANGB.726810_AMY_2024EPW | 95.036 | 70.5401 | 83.593 | 0 | 0 | 0 | 0 | 0 | 0 | 0 |  | 1.4621
06/29 19:00:00 | 6 | 29 | 19 | (SS)USA_ID_Boise-AP-Gowen-Field-ANGB.726810_AMY_2024EPW | 94.499 | 70.5463 | 110.5972 | 0 | 0 | 0 | 0 | 0 | 0 | 0 |  | 1.4621
06/29 20:00:00 | 6 | 29 | 20 | (SS)USA_ID_Boise-AP-Gowen-Field-ANGB.726810_AMY_2024EPW | 93.485 | 70.5637 | 133.4253 | 0 | 0 | 0 | 0 | 0 | 0 | 0 |  | 1.4621
06/29 21:00:00 | 6 | 29 | 21 | (SS)USA_ID_Boise-AP-Gowen-Field-ANGB.726810_AMY_2024EPW | 91.874 | 70.5434 | 114.4101 | 0 | 0 | 0 | 0 | 0 | 0 | 0 |  | 1.4621
06/29 22:00:00 | 6 | 29 | 22 | (SS)USA_ID_Boise-AP-Gowen-Field-ANGB.726810_AMY_2024EPW | 87.914 | 70.5292 | 92.2999 | 0 | 0 | 0 | 0 | 0 | 0 | 0 |  | 1.4621
06/29 23:00:00 | 6 | 29 | 23 | (SS)USA_ID_Boise-AP-Gowen-Field-ANGB.726810_AMY_2024EPW | 83.396 | 70.5179 | 84.9502 | 0 | 0 | 0 | 0 | 0 | 0 | 0 |  | 1.4621
06/29 24:00:00 | 6 | 29 | 24 | (SS)USA_ID_Boise-AP-Gowen-Field-ANGB.726810_AMY_2024EPW | 78.914 | 70.5422 | 73.2968 | 0 | 0 | 0 | 0 | 0 | 0 | 0 |  | 1.4621
06/30 01:00:00 | 6 | 30 | 1 | (SS)USA_ID_Boise-AP-Gowen-Field-ANGB.726810_AMY_2024EPW | 75.419 | 70.5371 | 60.548 | 0 | 0 | 0 | 0 | 0 | 0 | 0 |  | 1.4621
06/30 02:00:00 | 6 | 30 | 2 | (SS)USA_ID_Boise-AP-Gowen-Field-ANGB.726810_AMY_2024EPW | 72.917 | 70.5033 | 51.4641 | 0 | 0 | 0 | 0 | 0 | 0 | 0 |  | 1.4621
06/30 03:00:00 | 6 | 30 | 3 | (SS)USA_ID_Boise-AP-Gowen-Field-ANGB.726810_AMY_2024EPW | 71.495 | 70.5157 | 38.1814 | 0 | 0 | 0 | 0 | 0 | 0 | 0 |  | 1.4621
06/30 04:00:00 | 6 | 30 | 4 | (SS)USA_ID_Boise-AP-Gowen-Field-ANGB.726810_AMY_2024EPW | 70.037 | 70.4932 | 27.7748 | 0 | 0 | 0 | 0 | 0 | 0 | 0 |  | 1.4621
06/30 05:00:00 | 6 | 30 | 5 | (SS)USA_ID_Boise-AP-Gowen-Field-ANGB.726810_AMY_2024EPW | 68.522 | 70.5153 | 16.2186 | 0 | 0 | 0 | 0 | 0 | 0 | 0 |  | 1.4621
06/30 06:00:00 | 6 | 30 | 6 | (SS)USA_ID_Boise-AP-Gowen-Field-ANGB.726810_AMY_2024EPW | 68.558 | 70.5041 | 8.6962 | 0 | 0 | 0 | 0 | 0 | 0 | 0 |  | 1.4621
06/30 07:00:00 | 6 | 30 | 7 | (SS)USA_ID_Boise-AP-Gowen-Field-ANGB.726810_AMY_2024EPW | 69.08 | 70.5815 | 8.5332 | 0 | 0 | 0 | 0 | 0 | 0 | 0 |  | 1.4621
06/30 08:00:00 | 6 | 30 | 8 | (SS)USA_ID_Boise-AP-Gowen-Field-ANGB.726810_AMY_2024EPW | 68.522 | 70.4144 | 0 | 0 | 0 | 0 | 0 | 0 | 0 | 0 |  | 1.4621
06/30 09:00:00 | 6 | 30 | 9 | (SS)USA_ID_Boise-AP-Gowen-Field-ANGB.726810_AMY_2024EPW | 67.442 | 70.4254 | 0 | 0 | 0 | 0 | 0 | 0 | 0 | 0 |  | 1.4621
06/30 10:00:00 | 6 | 30 | 10 | (SS)USA_ID_Boise-AP-Gowen-Field-ANGB.726810_AMY_2024EPW | 66.92 | 70.1999 | 0 | 0 | 0 | 0 | 0 | 0 | 0 | 0 |  | 1.4621
06/30 11:00:00 | 6 | 30 | 11 | (SS)USA_ID_Boise-AP-Gowen-Field-ANGB.726810_AMY_2024EPW | 68.501 | 69.9846 | 0 | 0 | 0 | 0 | 0 | 0 | 0 | 0 |  | 1.4621
06/30 12:00:00 | 6 | 30 | 12 | (SS)USA_ID_Boise-AP-Gowen-Field-ANGB.726810_AMY_2024EPW | 72.026 | 70.1449 | 0 | 0 | 0 | 0 | 0 | 0 | 0 | 0 |  | 1.4621
06/30 13:00:00 | 6 | 30 | 13 | (SS)USA_ID_Boise-AP-Gowen-Field-ANGB.726810_AMY_2024EPW | 76.079 | 70.4901 | 8.8248 | 0 | 0 | 0 | 0 | 0 | 0 | 0 |  | 1.4621
06/30 14:00:00 | 6 | 30 | 14 | (SS)USA_ID_Boise-AP-Gowen-Field-ANGB.726810_AMY_2024EPW | 80.126 | 70.4896 | 18.1174 | 0 | 0 | 0 | 0 | 0 | 0 | 0 |  | 1.4621
06/30 15:00:00 | 6 | 30 | 15 | (SS)USA_ID_Boise-AP-Gowen-Field-ANGB.726810_AMY_2024EPW | 81.482 | 70.4873 | 18.6066 | 0 | 0 | 0 | 0 | 0 | 0 | 0 |  | 1.4621
06/30 16:00:00 | 6 | 30 | 16 | (SS)USA_ID_Boise-AP-Gowen-Field-ANGB.726810_AMY_2024EPW | 82.541 | 70.5018 | 27.8667 | 0 | 0 | 0 | 0 | 0 | 0 | 0 |  | 1.4621
06/30 17:00:00 | 6 | 30 | 17 | (SS)USA_ID_Boise-AP-Gowen-Field-ANGB.726810_AMY_2024EPW | 84.02 | 70.522 | 56.1603 | 0 | 0 | 0 | 0 | 0 | 0 | 0 |  | 1.4621
06/30 18:00:00 | 6 | 30 | 18 | (SS)USA_ID_Boise-AP-Gowen-Field-ANGB.726810_AMY_2024EPW | 84.485 | 70.5378 | 78.5371 | 0 | 0 | 0 | 0 | 0 | 0 | 0 |  | 1.4621
06/30 19:00:00 | 6 | 30 | 19 | (SS)USA_ID_Boise-AP-Gowen-Field-ANGB.726810_AMY_2024EPW | 83.897 | 70.5251 | 87.9069 | 0 | 0 | 0 | 0 | 0 | 0 | 0 |  | 1.4621
06/30 20:00:00 | 6 | 30 | 20 | (SS)USA_ID_Boise-AP-Gowen-Field-ANGB.726810_AMY_2024EPW | 81.917 | 70.7065 | 171.51 | 0 | 0 | 0 | 0 | 0 | 0 | 0 |  | 1.4621
06/30 21:00:00 | 6 | 30 | 21 | (SS)USA_ID_Boise-AP-Gowen-Field-ANGB.726810_AMY_2024EPW | 79.937 | 75.0091 | 247.5617 | 0 | 0 | 0 | 0 | 0 | 0 | 0 |  | 1.4621
06/30 22:00:00 | 6 | 30 | 22 | (SS)USA_ID_Boise-AP-Gowen-Field-ANGB.726810_AMY_2024EPW | 77.399 | 70.5579 | 122.7322 | 0 | 0 | 0 | 0 | 0 | 0 | 0 |  | 1.4621
06/30 23:00:00 | 6 | 30 | 23 | (SS)USA_ID_Boise-AP-Gowen-Field-ANGB.726810_AMY_2024EPW | 74.897 | 70.5294 | 101.9597 | 0 | 0 | 0 | 0 | 0 | 0 | 0 |  | 1.4621
06/30 24:00:00 | 6 | 30 | 24 | (SS)USA_ID_Boise-AP-Gowen-Field-ANGB.726810_AMY_2024EPW | 71.894 | 70.5155 | 93.0606 | 0 | 0 | 0 | 0 | 0 | 0 | 0 |  | 1.4621
01/01 01:00:00 | 1 | 1 | 1 | (VS)USA_ID_Boise-AP-Gowen-Field-ANGB.726810_AMY_2024EPW | 32.957 | 70.0856 | 57.3426 | 4509.4881 | 1362.4408 | 95.1913 | 56.319 | 0.59015 | 1790.5145 | 1790.5145 | 1.6 | 0.73687 | 0.81293 | 0.82331 | 0.82949
01/01 02:00:00 | 1 | 1 | 2 | (VS)USA_ID_Boise-AP-Gowen-Field-ANGB.726810_AMY_2024EPW | 32 | 70.0731 | 80.8223 | 5259.3818 | 1580.4369 | 115.3096 | 47.611 | 0.64898 | 2111.7281 | 2111.7281 | 1.9333 | 0.71925 | 0.79989 | 0.81182 | 0.81828
01/01 03:00:00 | 1 | 1 | 3 | (VS)USA_ID_Boise-AP-Gowen-Field-ANGB.726810_AMY_2024EPW | 30.977 | 70.0825 | 78.3207 | 4925.3359 | 1495.8275 | 109.7325 | 53.5393 | 0.36613 | 1891.0524 | 1891.0524 | 2.1 | 0.7007 | 0.78694 | 0.79966 | 0.80636
01/01 04:00:00 | 1 | 1 | 4 | (VS)USA_ID_Boise-AP-Gowen-Field-ANGB.726810_AMY_2024EPW | 30.02 | 70.0715 | 91.956 | 5466.8903 | 1674.9476 | 122.1612 | 46.6667 | 0.43582 | 2205.6261 | 2205.6261 | 2.3333 | 0.68274 | 0.77395 | 0.78792 | 0.79489
01/01 05:00:00 | 1 | 1 | 5 | (VS)USA_ID_Boise-AP-Gowen-Field-ANGB.726810_AMY_2024EPW | 30.02 | 70.082 | 87.81 | 5144.3167 | 1568.5012 | 120.9204 | 53.3333 | 0.46041 | 1947.7081 | 1947.7081 | 2.1667 | 0.68292 | 0.77414 | 0.78807 | 0.79508
01/01 06:00:00 | 1 | 1 | 6 | (VS)USA_ID_Boise-AP-Gowen-Field-ANGB.726810_AMY_2024EPW | 30.02 | 70.0711 | 97.2817 | 5575.2467 | 1697.8921 | 136.4849 | 46.6667 | 0.5079 | 2241.8601 | 2241.8601 | 2.3333 | 0.6831 | 0.77425 | 0.78823 | 0.79527
01/01 07:00:00 | 1 | 1 | 7 | (VS)USA_ID_Boise-AP-Gowen-Field-ANGB.726810_AMY_2024EPW | 30.02 | 70.0855 | 93.3559 | 5412.0639 | 1666.6632 | 132.6619 | 53.3333 | 0.48834 | 1966.36 | 1966.36 | 2.2333 | 0.68323 | 0.77443 | 0.78837 | 0.79543
01/01 08:00:00 | 1 | 1 | 8 | (VS)USA_ID_Boise-AP-Gowen-Field-ANGB.726810_AMY_2024EPW | 30.02 | 70.0668 | 92.8582 | 5858.1594 | 1849.8407 | 144.3822 | 46.6667 | 0.3935 | 2250.3283 | 2250.3283 | 2.5 | 0.68361 | 0.77477 | 0.78851 | 0.79565
01/01 09:00:00 | 1 | 1 | 9 | (VS)USA_ID_Boise-AP-Gowen-Field-ANGB.726810_AMY_2024EPW | 29.462 | 70.0842 | 95.1852 | 5749.0687 | 1817.9095 | 137.839 | 53.3333 | 0.4226 | 1986.146 | 1986.146 | 2.4333 | 0.67342 | 0.76762 | 0.78188 | 0.78917
01/01 10:00:00 | 1 | 1 | 10 | (VS)USA_ID_Boise-AP-Gowen-Field-ANGB.726810_AMY_2024EPW | 29.498 | 70.073 | 97.7554 | 5741.5631 | 1785.3025 | 137.6502 | 46.6667 | 0.59882 | 2268.4259 | 2268.4259 | 2.3 | 0.67382 | 0.76767 | 0.78218 | 0.78944
01/01 11:00:00 | 1 | 1 | 11 | (VS)USA_ID_Boise-AP-Gowen-Field-ANGB.726810_AMY_2024EPW | 32.066 | 70.0916 | 81.8923 | 5196.0216 | 1565.0237 | 101.9229 | 58.1832 | 0.49282 | 1841.2979 | 1841.2979 | 2.0333 | 0.721 | 0.80048 | 0.81326 | 0.81984
01/01 12:00:00 | 1 | 1 | 12 | (VS)USA_ID_Boise-AP-Gowen-Field-ANGB.726810_AMY_2024EPW | 36.584 | 70.0783 | 69.0482 | 4905.4664 | 1385.4508 | 105.4356 | 70.6809 | 0.57548 | 1956.8082 | 1956.8082 | 1.8 | 0.80505 | 0.85863 | 0.86874 | 0.87445
01/01 13:00:00 | 1 | 1 | 13 | (VS)USA_ID_Boise-AP-Gowen-Field-ANGB.726810_AMY_2024EPW | 40.043 | 70.0918 | 50.4751 | 4105.5388 | 1101.5308 | 125.9146 | 84.3257 | 0.57837 | 1702.7486 | 1702.7486 | 1.4333 | 0.86997 | 0.90737 | 0.91187 | 0.917
01/01 14:00:00 | 1 | 1 | 14 | (VS)USA_ID_Boise-AP-Gowen-Field-ANGB.726810_AMY_2024EPW | 42.581 | 70.0892 | 55.7051 | 5284.1654 | 1283.3299 | 0 | 110.3786 | 0.38585 | 523.6786 | 523.6786 | 1.5 | 0.91665 | 0.93867 | 0.94326 | 0.94811
01/01 15:00:00 | 1 | 1 | 15 | (VS)USA_ID_Boise-AP-Gowen-Field-ANGB.726810_AMY_2024EPW | 45.083 | 70.0871 | 42.0202 | 4315.4824 | 987.0342 | 0 | 121.4664 | 0.28325 | 369.9348 | 369.9348 | 1.2333 | 0.96339 | 0.97606 | 0.97475 | 0.97935
01/01 16:00:00 | 1 | 1 | 16 | (VS)USA_ID_Boise-AP-Gowen-Field-ANGB.726810_AMY_2024EPW | 46.04 | 70.0913 | 35.4347 | 3858.9607 | 867.9181 | 0 | 128.7024 | 0.2717 | 362.7202 | 362.7202 | 1.1167 | 0.98212 | 0.99201 | 0.98737 | 0.99191
01/01 17:00:00 | 1 | 1 | 17 | (VS)USA_ID_Boise-AP-Gowen-Field-ANGB.726810_AMY_2024EPW | 43.994 | 70.0718 | 38.0741 | 3945.2294 | 891.2992 | 0 | 121.3131 | 0.35273 | 390.0483 | 390.0483 | 1.0333 | 0.9466 | 0.96717 | 0.96338 | 0.96815
01/01 18:00:00 | 1 | 1 | 18 | (VS)USA_ID_Boise-AP-Gowen-Field-ANGB.726810_AMY_2024EPW | 39.941 | 70.0861 | 42.1135 | 3245.747 | 841.622 | 57.6627 | 117.4823 | 0.32676 | 759.5973 | 759.5973 | 1.0833 | 0.87084 | 0.91167 | 0.91285 | 0.91801
01/01 19:00:00 | 1 | 1 | 19 | (VS)USA_ID_Boise-AP-Gowen-Field-ANGB.726810_AMY_2024EPW | 36.452 | 70.0784 | 58.1754 | 4480.008 | 1274.7522 | 105.2145 | 74.3102 | 0.5909 | 1881.4726 | 1881.4726 | 1.5833 | 0.80482 | 0.86316 | 0.86849 | 0.8743
01/01 20:00:00 | 1 | 1 | 20 | (VS)USA_ID_Boise-AP-Gowen-Field-ANGB.726810_AMY_2024EPW | 34.502 | 70.0901 | 53.1531 | 4210.0686 | 1236.1088 | 103.9404 | 68.8219 | 0.65589 | 1827.4512 | 1827.4512 | 1.4333 | 0.76828 | 0.83596 | 0.84417 | 0.85035
01/01 21:00:00 | 1 | 1 | 21 | (VS)USA_ID_Boise-AP-Gowen-Field-ANGB.726810_AMY_2024EPW | 33.98 | 70.0768 | 58.4761 | 4531.1453 | 1348.0079 | 107.9023 | 62.9927 | 0.68504 | 2095.2868 | 2095.2868 | 1.5667 | 0.75839 | 0.8283 | 0.83762 | 0.84391
01/01 22:00:00 | 1 | 1 | 22 | (VS)USA_ID_Boise-AP-Gowen-Field-ANGB.726810_AMY_2024EPW | 33.515 | 70.0876 | 54.9441 | 4349.5143 | 1290.8557 | 103.1168 | 61.3382 | 0.6042 | 1851.3406 | 1851.3406 | 1.5333 | 0.74996 | 0.82272 | 0.83205 | 0.83845
01/01 23:00:00 | 1 | 1 | 23 | (VS)USA_ID_Boise-AP-Gowen-Field-ANGB.726810_AMY_2024EPW | 33.545 | 70.0737 | 61.8447 | 4853.6169 | 1429.0874 | 119.6456 | 48.7861 | 0.54317 | 2128.1103 | 2128.1103 | 1.8 | 0.75033 | 0.82209 | 0.83229 | 0.8387
01/01 24:00:00 | 1 | 1 | 24 | (VS)USA_ID_Boise-AP-Gowen-Field-ANGB.726810_AMY_2024EPW | 33.98 | 70.0856 | 57.1731 | 4606.4608 | 1339.9973 | 99.6269 | 55.731 | 0.4927 | 1814.9988 | 1814.9988 | 1.7 | 0.75851 | 0.82842 | 0.83771 | 0.84403
01/02 01:00:00 | 1 | 2 | 1 | (VS)USA_ID_Boise-AP-Gowen-Field-ANGB.726810_AMY_2024EPW | 33.515 | 70.0728 | 67.6328 | 5175.7322 | 1509.8555 | 98.4438 | 47.2313 | 0.57739 | 2065.0807 | 2065.0807 | 1.8667 | 0.74996 | 0.82257 | 0.83213 | 0.83855
01/02 02:00:00 | 1 | 2 | 2 | (VS)USA_ID_Boise-AP-Gowen-Field-ANGB.726810_AMY_2024EPW | 32.522 | 70.0886 | 75.4567 | 5040.8714 | 1484.1345 | 104.0562 | 54.9562 | 0.51455 | 1864.8548 | 1864.8548 | 1.9333 | 0.73138 | 0.80918 | 0.82004 | 0.82666
01/02 03:00:00 | 1 | 2 | 3 | (VS)USA_ID_Boise-AP-Gowen-Field-ANGB.726810_AMY_2024EPW | 30.977 | 70.0723 | 87.4555 | 5600.6377 | 1727.7332 | 113.691 | 50.435 | 0.62565 | 2191.2301 | 2191.2301 | 2.1 | 0.70292 | 0.78891 | 0.80132 | 0.80831
01/02 04:00:00 | 1 | 2 | 4 | (VS)USA_ID_Boise-AP-Gowen-Field-ANGB.726810_AMY_2024EPW | 29.462 | 70.0865 | 92.7121 | 5699.0253 | 1786.3263 | 96.985 | 53.3333 | 0.55501 | 1940.0503 | 1940.0503 | 2.2 | 0.6746 | 0.76867 | 0.78274 | 0.79015
01/02 05:00:00 | 1 | 2 | 5 | (VS)USA_ID_Boise-AP-Gowen-Field-ANGB.726810_AMY_2024EPW | 28.94 | 70.0707 | 101.3197 | 6068.0521 | 1902.0803 | 100.8907 | 46.6667 | 0.65543 | 2236.2435 | 2236.2435 | 2.3 | 0.66481 | 0.76155 | 0.77632 | 0.78389
01/02 06:00:00 | 1 | 2 | 6 | (VS)USA_ID_Boise-AP-Gowen-Field-ANGB.726810_AMY_2024EPW | 27.917 | 70.0853 | 111.9119 | 6096.9974 | 1930.4565 | 118.7687 | 53.3333 | 0.50635 | 2028.3876 | 2028.3876 | 2.5 | 0.64609 | 0.74845 | 0.76418 | 0.77201
01/02 07:00:00 | 1 | 2 | 7 | (VS)USA_ID_Boise-AP-Gowen-Field-ANGB.726810_AMY_2024EPW | 27.518 | 70.0701 | 120.2947 | 6551.0764 | 2098.3222 | 143.5411 | 46.6667 | 0.4593 | 2360.6547 | 2360.6547 | 2.8 | 0.63833 | 0.74261 | 0.75908 | 0.76706
01/02 08:00:00 | 1 | 2 | 8 | (VS)USA_ID_Boise-AP-Gowen-Field-ANGB.726810_AMY_2024EPW | 26.459 | 70.0828 | 115.8927 | 6277.2508 | 2040.6961 | 132.1182 | 53.3333 | 0.46065 | 2096.7798 | 2096.7798 | 2.7 | 0.61927 | 0.72971 | 0.74665 | 0.75494
01/02 09:00:00 | 1 | 2 | 9 | (VS)USA_ID_Boise-AP-Gowen-Field-ANGB.726810_AMY_2024EPW | 24.98 | 70.0679 | 123.0547 | 6762.1698 | 2246.5961 | 106.0519 | 46.6667 | 0.59294 | 2395.1208 | 2395.1208 | 2.8 | 0.59131 | 0.7098 | 0.7284 | 0.73716
01/02 10:00:00 | 1 | 2 | 10 | (VS)USA_ID_Boise-AP-Gowen-Field-ANGB.726810_AMY_2024EPW | 24.98 | 70.0808 | 117.6878 | 6544.2128 | 2173.6829 | 76.9861 | 53.3333 | 0.53173 | 2060.908 | 2060.908 | 2.7 | 0.59134 | 0.70986 | 0.72843 | 0.7372
01/02 11:00:00 | 1 | 2 | 11 | (VS)USA_ID_Boise-AP-Gowen-Field-ANGB.726810_AMY_2024EPW | 26.561 | 70.0691 | 120.3533 | 6700.786 | 2170.7746 | 94.9034 | 46.6667 | 0.51164 | 2315.3353 | 2315.3353 | 2.7667 | 0.62047 | 0.72989 | 0.74744 | 0.75573
01/02 12:00:00 | 1 | 2 | 12 | (VS)USA_ID_Boise-AP-Gowen-Field-ANGB.726810_AMY_2024EPW | 29.063 | 70.085 | 110.857 | 6180.2524 | 1919.9751 | 106.9779 | 53.3333 | 0.54286 | 1968.6656 | 1968.6656 | 2.4333 | 0.66721 | 0.76301 | 0.77806 | 0.78562
01/02 13:00:00 | 1 | 2 | 13 | (VS)USA_ID_Boise-AP-Gowen-Field-ANGB.726810_AMY_2024EPW | 31.043 | 70.0713 | 108.0077 | 6323.1076 | 1899.2312 | 113.17 | 46.6667 | 0.6063 | 2177.1916 | 2177.1916 | 2.4 | 0.7043 | 0.78934 | 0.80239 | 0.80947
01/02 14:00:00 | 1 | 2 | 14 | (VS)USA_ID_Boise-AP-Gowen-Field-ANGB.726810_AMY_2024EPW | 34.604 | 70.0893 | 84.2037 | 5606.4231 | 1622.5495 | 96.9131 | 59.4957 | 0.54325 | 1764.1986 | 1764.1986 | 2.0333 | 0.7701 | 0.83524 | 0.84579 | 0.85207
01/02 15:00:00 | 1 | 2 | 15 | (VS)USA_ID_Boise-AP-Gowen-Field-ANGB.726810_AMY_2024EPW | 38.528 | 70.078 | 79.1687 | 5486.5895 | 1492.468 | 106.5875 | 66.2055 | 0.48186 | 1893.4522 | 1893.4522 | 2.0333 | 0.84371 | 0.88779 | 0.89471 | 0.90024
01/02 16:00:00 | 1 | 2 | 16 | (VS)USA_ID_Boise-AP-Gowen-Field-ANGB.726810_AMY_2024EPW | 39.455 | 70.0948 | 75.0138 | 5072.3411 | 1352.089 | 118.8368 | 73.8676 | 0.45982 | 1682.2286 | 1682.2286 | 1.9 | 0.86157 | 0.90319 | 0.90664 | 0.91205
01/02 17:00:00 | 1 | 2 | 17 | (VS)USA_ID_Boise-AP-Gowen-Field-ANGB.726810_AMY_2024EPW | 38.462 | 70.0756 | 58.6313 | 4703.9644 | 1277.9625 | 115.9699 | 71.918 | 0.57195 | 1974.259 | 1974.259 | 1.6667 | 0.84383 | 0.89081 | 0.89443 | 0.90011
01/02 18:00:00 | 1 | 2 | 18 | (VS)USA_ID_Boise-AP-Gowen-Field-ANGB.726810_AMY_2024EPW | 36.917 | 70.0887 | 63.1983 | 4700.5967 | 1293.3253 | 98.8086 | 71.0292 | 0.53538 | 1741.5559 | 1741.5559 | 1.7 | 0.81508 | 0.87026 | 0.87542 | 0.88136
01/02 19:00:00 | 1 | 2 | 19 | (VS)USA_ID_Boise-AP-Gowen-Field-ANGB.726810_AMY_2024EPW | 34.937 | 70.0727 | 65.9611 | 5201.0928 | 1475.5827 | 89.1177 | 51.9425 | 0.60821 | 2012.3304 | 2012.3304 | 1.8 | 0.7782 | 0.84374 | 0.85087 | 0.85717
01/02 20:00:00 | 1 | 2 | 20 | (VS)USA_ID_Boise-AP-Gowen-Field-ANGB.726810_AMY_2024EPW | 33.98 | 70.0863 | 58.182 | 4732.7862 | 1365.1214 | 76.7678 | 56.918 | 0.50931 | 1780.2742 | 1780.2742 | 1.7 | 0.76009 | 0.82968 | 0.83883 | 0.84532
01/02 21:00:00 | 1 | 2 | 21 | (VS)USA_ID_Boise-AP-Gowen-Field-ANGB.726810_AMY_2024EPW | 32.957 | 70.0733 | 63.9037 | 5073.0131 | 1493.208 | 79.9779 | 48.6624 | 0.51716 | 2071.5267 | 2071.5267 | 1.8667 | 0.74133 | 0.81709 | 0.82644 | 0.83315
01/02 22:00:00 | 1 | 2 | 22 | (VS)USA_ID_Boise-AP-Gowen-Field-ANGB.726810_AMY_2024EPW | 32 | 70.0853 | 61.8845 | 4840.6643 | 1437.8643 | 61.9572 | 53.3333 | 0.35535 | 1813.0594 | 1813.0594 | 1.9333 | 0.72314 | 0.80344 | 0.81448 | 0.8214
01/02 23:00:00 | 1 | 2 | 23 | (VS)USA_ID_Boise-AP-Gowen-Field-ANGB.726810_AMY_2024EPW | 32 | 70.0725 | 68.5809 | 5273.1677 | 1565.73 | 63.0755 | 46.6667 | 0.41119 | 2064.0037 | 2064.0037 | 2.0667 | 0.7232 | 0.80345 | 0.81453 | 0.82146
01/02 24:00:00 | 1 | 2 | 24 | (VS)USA_ID_Boise-AP-Gowen-Field-ANGB.726810_AMY_2024EPW | 32 | 70.0853 | 67.3503 | 4821.5908 | 1420.2262 | 104.2528 | 53.3333 | 0.44749 | 1916.2845 | 1916.2845 | 1.9333 | 0.72312 | 0.80336 | 0.81452 | 0.82145
01/03 01:00:00 | 1 | 3 | 1 | (VS)USA_ID_Boise-AP-Gowen-Field-ANGB.726810_AMY_2024EPW | 32 | 70.0735 | 74.7159 | 5068.0811 | 1492.8118 | 148.5413 | 46.6667 | 0.51016 | 2279.2275 | 2279.2275 | 2.0667 | 0.72311 | 0.80331 | 0.81453 | 0.82146
01/03 02:00:00 | 1 | 3 | 2 | (VS)USA_ID_Boise-AP-Gowen-Field-ANGB.726810_AMY_2024EPW | 32 | 70.085 | 71.9622 | 4828.7272 | 1414.0856 | 130.7702 | 53.3333 | 0.50995 | 1973.9268 | 1973.9268 | 1.9333 | 0.72311 | 0.80329 | 0.81455 | 0.82148
01/03 03:00:00 | 1 | 3 | 3 | (VS)USA_ID_Boise-AP-Gowen-Field-ANGB.726810_AMY_2024EPW | 31.442 | 70.0728 | 86.0489 | 5329.7666 | 1565.8903 | 140.9244 | 46.6667 | 0.62952 | 2276.071 | 2276.071 | 2.0667 | 0.71285 | 0.796 | 0.80785 | 0.81492
01/03 04:00:00 | 1 | 3 | 4 | (VS)USA_ID_Boise-AP-Gowen-Field-ANGB.726810_AMY_2024EPW | 30.92 | 70.0849 | 88.2549 | 5101.2333 | 1498.8536 | 135.7916 | 53.3333 | 0.46969 | 2012.4625 | 2012.4625 | 2.1333 | 0.70287 | 0.78875 | 0.8014 | 0.80855
01/03 05:00:00 | 1 | 3 | 5 | (VS)USA_ID_Boise-AP-Gowen-Field-ANGB.726810_AMY_2024EPW | 30.92 | 70.0758 | 89.082 | 5498.7244 | 1662.9273 | 141.2251 | 47.4981 | 0.54587 | 2286.6557 | 2286.6557 | 2.2 | 0.70295 | 0.78888 | 0.80145 | 0.80859
01/03 06:00:00 | 1 | 3 | 6 | (VS)USA_ID_Boise-AP-Gowen-Field-ANGB.726810_AMY_2024EPW | 31.478 | 70.091 | 84.4171 | 5173.575 | 1574.0678 | 142.8416 | 58.7591 | 0.62231 | 2000.5371 | 2000.5371 | 1.9667 | 0.71313 | 0.79602 | 0.80815 | 0.81517
01/03 07:00:00 | 1 | 3 | 7 | (VS)USA_ID_Boise-AP-Gowen-Field-ANGB.726810_AMY_2024EPW | 32 | 70.0743 | 86.4432 | 5403.2928 | 1635.4504 | 158.6978 | 53.169 | 0.66951 | 2287.9908 | 2287.9908 | 2.0333 | 0.72318 | 0.80329 | 0.81473 | 0.82165
01/03 08:00:00 | 1 | 3 | 8 | (VS)USA_ID_Boise-AP-Gowen-Field-ANGB.726810_AMY_2024EPW | 32 | 70.0895 | 86.2121 | 5367.8884 | 1617.9195 | 150.1414 | 54.8942 | 0.6631 | 1989.9702 | 1989.9702 | 1.9667 | 0.72312 | 0.80316 | 0.81472 | 0.82164
01/03 09:00:00 | 1 | 3 | 9 | (VS)USA_ID_Boise-AP-Gowen-Field-ANGB.726810_AMY_2024EPW | 32 | 70.0727 | 88.6448 | 5647.3015 | 1700.284 | 158.3147 | 46.959 | 0.65501 | 2276.782 | 2276.782 | 2.1 | 0.72325 | 0.80338 | 0.81476 | 0.8217
01/03 10:00:00 | 1 | 3 | 10 | (VS)USA_ID_Boise-AP-Gowen-Field-ANGB.726810_AMY_2024EPW | 32 | 70.0883 | 88.0474 | 5500.3211 | 1654.4544 | 153.1624 | 53.3333 | 0.50268 | 1992.1861 | 1992.1861 | 2.1667 | 0.72321 | 0.80336 | 0.81477 | 0.82171
01/03 11:00:00 | 1 | 3 | 11 | (VS)USA_ID_Boise-AP-Gowen-Field-ANGB.726810_AMY_2024EPW | 32.558 | 70.0726 | 87.682 | 5703.3964 | 1704.6072 | 136.6691 | 49.1192 | 0.69828 | 2206.0618 | 2206.0618 | 2.0333 | 0.73356 | 0.81056 | 0.82157 | 0.82838
01/03 12:00:00 | 1 | 3 | 12 | (VS)USA_ID_Boise-AP-Gowen-Field-ANGB.726810_AMY_2024EPW | 33.545 | 70.0887 | 84.2201 | 5522.9412 | 1624.0897 | 102.3132 | 59.5925 | 0.61463 | 1839.0115 | 1839.0115 | 1.9667 | 0.75195 | 0.82383 | 0.83378 | 0.84036
01/03 13:00:00 | 1 | 3 | 13 | (VS)USA_ID_Boise-AP-Gowen-Field-ANGB.726810_AMY_2024EPW | 33.98 | 70.0722 | 84.9176 | 5914.6075 | 1723.6172 | 62.8516 | 54.3019 | 0.63201 | 1976.3312 | 1976.3312 | 2.0333 | 0.76041 | 0.83004 | 0.83934 | 0.84584
01/03 14:00:00 | 1 | 3 | 14 | (VS)USA_ID_Boise-AP-Gowen-Field-ANGB.726810_AMY_2024EPW | 33.98 | 70.0862 | 84.8705 | 5855.7871 | 1708.5075 | 52.7657 | 59.0048 | 0.62371 | 1714.9913 | 1714.9913 | 1.9667 | 0.76047 | 0.83005 | 0.83941 | 0.84593
01/03 15:00:00 | 1 | 3 | 15 | (VS)USA_ID_Boise-AP-Gowen-Field-ANGB.726810_AMY_2024EPW | 34.538 | 70.0698 | 88.4832 | 6194.251 | 1805.9807 | 71.7845 | 54.0223 | 0.70015 | 1973.4552 | 1973.4552 | 2.0333 | 0.77101 | 0.83747 | 0.84633 | 0.8528
01/03 16:00:00 | 1 | 3 | 16 | (VS)USA_ID_Boise-AP-Gowen-Field-ANGB.726810_AMY_2024EPW | 35.06 | 70.0907 | 81.8435 | 5774.615 | 1644.5692 | 36.7283 | 61.3446 | 0.55794 | 1636.8903 | 1636.8903 | 1.9667 | 0.78075 | 0.84447 | 0.85287 | 0.85917
01/03 17:00:00 | 1 | 3 | 17 | (VS)USA_ID_Boise-AP-Gowen-Field-ANGB.726810_AMY_2024EPW | 35.06 | 70.08 | 76.4772 | 5420.2734 | 1540.8836 | 17.578 | 72.7115 | 0.48807 | 1827.7194 | 1827.7194 | 1.9667 | 0.781 | 0.84436 | 0.853 | 0.85932
01/03 18:00:00 | 1 | 3 | 18 | (VS)USA_ID_Boise-AP-Gowen-Field-ANGB.726810_AMY_2024EPW | 35.06 | 70.0906 | 74.0602 | 5227.9947 | 1482.7295 | 65.8644 | 65.3029 | 0.53245 | 1719.0341 | 1719.0341 | 1.8667 | 0.78094 | 0.84442 | 0.85293 | 0.85925
01/03 19:00:00 | 1 | 3 | 19 | (VS)USA_ID_Boise-AP-Gowen-Field-ANGB.726810_AMY_2024EPW | 34.502 | 70.0772 | 83.9476 | 5561.761 | 1609.6686 | 121.1294 | 58.2059 | 0.60863 | 2116.124 | 2116.124 | 2.0333 | 0.77073 | 0.83754 | 0.84619 | 0.85263
01/03 20:00:00 | 1 | 3 | 20 | (VS)USA_ID_Boise-AP-Gowen-Field-ANGB.726810_AMY_2024EPW | 33.515 | 70.0952 | 80.7581 | 5128.8659 | 1492.0807 | 125.1442 | 61.1725 | 0.53585 | 1911.915 | 1911.915 | 1.9667 | 0.7521 | 0.82415 | 0.83393 | 0.84052
01/03 21:00:00 | 1 | 3 | 21 | (VS)USA_ID_Boise-AP-Gowen-Field-ANGB.726810_AMY_2024EPW | 33.08 | 70.0768 | 84.2109 | 5361.4579 | 1583.4776 | 148.4241 | 55.0677 | 0.61928 | 2241.5575 | 2241.5575 | 2.0333 | 0.74395 | 0.8183 | 0.82848 | 0.8352
01/03 22:00:00 | 1 | 3 | 22 | (VS)USA_ID_Boise-AP-Gowen-Field-ANGB.726810_AMY_2024EPW | 33.08 | 70.0881 | 87.194 | 5467.4387 | 1635.4922 | 156.6312 | 61.8907 | 0.6 | 1976.6826 | 1976.6826 | 2.0667 | 0.74406 | 0.81829 | 0.82855 | 0.83533
01/03 23:00:00 | 1 | 3 | 23 | (VS)USA_ID_Boise-AP-Gowen-Field-ANGB.726810_AMY_2024EPW | 33.08 | 70.0672 | 90.6488 | 6011.5864 | 1795.3072 | 156.9241 | 51.4497 | 0.6119 | 2230.7428 | 2230.7428 | 2.2667 | 0.74426 | 0.81828 | 0.82864 | 0.83545
01/03 24:00:00 | 1 | 3 | 24 | (VS)USA_ID_Boise-AP-Gowen-Field-ANGB.726810_AMY_2024EPW | 33.08 | 70.0849 | 89.2028 | 5816.2656 | 1741.9356 | 152.0343 | 59.6743 | 0.55893 | 1953.7348 | 1953.7348 | 2.2333 | 0.74414 | 0.81825 | 0.82859 | 0.83539
01/04 01:00:00 | 1 | 4 | 1 | (VS)USA_ID_Boise-AP-Gowen-Field-ANGB.726810_AMY_2024EPW | 33.08 | 70.0653 | 91.031 | 6127.7349 | 1825.5405 | 159.4733 | 50.4187 | 0.59777 | 2231.896 | 2231.896 | 2.3333 | 0.74428 | 0.81838 | 0.82865 | 0.83547
01/04 02:00:00 | 1 | 4 | 2 | (VS)USA_ID_Boise-AP-Gowen-Field-ANGB.726810_AMY_2024EPW | 33.545 | 70.0844 | 90.0919 | 5976.6639 | 1766.2184 | 149.7576 | 54.5472 | 0.59771 | 1928.1996 | 1928.1996 | 2.2 | 0.75271 | 0.8243 | 0.83425 | 0.84096
01/04 03:00:00 | 1 | 4 | 3 | (VS)USA_ID_Boise-AP-Gowen-Field-ANGB.726810_AMY_2024EPW | 33.98 | 70.0661 | 92.733 | 6226.4975 | 1817.0608 | 165.7055 | 46.6667 | 0.48488 | 2209.6277 | 2209.6277 | 2.4333 | 0.7611 | 0.83054 | 0.83977 | 0.8464
01/04 04:00:00 | 1 | 4 | 4 | (VS)USA_ID_Boise-AP-Gowen-Field-ANGB.726810_AMY_2024EPW | 33.98 | 70.0818 | 91.8438 | 6211.6254 | 1815.4415 | 156.2996 | 53.5217 | 0.46725 | 1919.2089 | 1919.2089 | 2.4333 | 0.76112 | 0.83051 | 0.83982 | 0.84646
01/04 05:00:00 | 1 | 4 | 5 | (VS)USA_ID_Boise-AP-Gowen-Field-ANGB.726810_AMY_2024EPW | 33.515 | 70.0637 | 91.448 | 6380.6463 | 1880.2924 | 131.2175 | 47.3395 | 0.6377 | 2152.4339 | 2152.4339 | 2.3 | 0.75272 | 0.82461 | 0.83423 | 0.84097
01/04 06:00:00 | 1 | 4 | 6 | (VS)USA_ID_Boise-AP-Gowen-Field-ANGB.726810_AMY_2024EPW | 33.08 | 70.0794 | 92.1658 | 6424.2528 | 1900.0291 | 118.2881 | 53.3333 | 0.4843 | 1877.2315 | 1877.2315 | 2.4667 | 0.74444 | 0.8186 | 0.82881 | 0.83565
01/04 07:00:00 | 1 | 4 | 7 | (VS)USA_ID_Boise-AP-Gowen-Field-ANGB.726810_AMY_2024EPW | 33.08 | 70.0621 | 98.7917 | 6740.9173 | 1980.2794 | 121.5557 | 46.6667 | 0.57812 | 2143.1201 | 2143.1201 | 2.5333 | 0.74456 | 0.8186 | 0.8289 | 0.83575
01/04 08:00:00 | 1 | 4 | 8 | (VS)USA_ID_Boise-AP-Gowen-Field-ANGB.726810_AMY_2024EPW | 33.08 | 70.0828 | 93.2763 | 6265.8822 | 1851.8206 | 113.397 | 53.3333 | 0.39975 | 1873.3198 | 1873.3198 | 2.4667 | 0.74442 | 0.81857 | 0.82881 | 0.83565
01/04 09:00:00 | 1 | 4 | 9 | (VS)USA_ID_Boise-AP-Gowen-Field-ANGB.726810_AMY_2024EPW | 32.522 | 70.0652 | 95.0449 | 6440.2866 | 1915.0474 | 108.8326 | 46.6667 | 0.42873 | 2148.6293 | 2148.6293 | 2.5333 | 0.73432 | 0.81149 | 0.82212 | 0.82909
01/04 10:00:00 | 1 | 4 | 10 | (VS)USA_ID_Boise-AP-Gowen-Field-ANGB.726810_AMY_2024EPW | 31.442 | 70.0816 | 95.943 | 6382.2581 | 1924.4546 | 96.2924 | 53.3333 | 0.49802 | 1900.4789 | 1900.4789 | 2.4667 | 0.71414 | 0.79704 | 0.80887 | 0.81609
01/04 11:00:00 | 1 | 4 | 11 | (VS)USA_ID_Boise-AP-Gowen-Field-ANGB.726810_AMY_2024EPW | 31.478 | 70.0689 | 99.9094 | 6377.8572 | 1917.0839 | 96.4337 | 46.6667 | 0.47949 | 2166.6822 | 2166.6822 | 2.4667 | 0.71444 | 0.79698 | 0.80905 | 0.81625
01/04 12:00:00 | 1 | 4 | 12 | (VS)USA_ID_Boise-AP-Gowen-Field-ANGB.726810_AMY_2024EPW | 33.581 | 70.0876 | 87.9146 | 5835.892 | 1725.3843 | 94.8414 | 59.4072 | 0.68173 | 1830.2835 | 1830.2835 | 1.9667 | 0.75341 | 0.82474 | 0.83475 | 0.84149
01/04 13:00:00 | 1 | 4 | 13 | (VS)USA_ID_Boise-AP-Gowen-Field-ANGB.726810_AMY_2024EPW | 37.571 | 70.0717 | 86.6084 | 6103.166 | 1687.3358 | 119.1174 | 54.9043 | 0.66458 | 1979.8895 | 1979.8895 | 2.0333 | 0.82794 | 0.87836 | 0.88417 | 0.89018
01/04 14:00:00 | 1 | 4 | 14 | (VS)USA_ID_Boise-AP-Gowen-Field-ANGB.726810_AMY_2024EPW | 41.036 | 70.0716 | 74.2388 | 5942.2988 | 1506.2312 | 61.5492 | 86.7543 | 0.45704 | 1099.4296 | 1099.4296 | 1.8 | 0.8929 | 0.9251 | 0.92747 | 0.933
01/04 15:00:00 | 1 | 4 | 15 | (VS)USA_ID_Boise-AP-Gowen-Field-ANGB.726810_AMY_2024EPW | 42.545 | 70.0621 | 70.2097 | 6197.2174 | 1468.6627 | 0 | 101.6236 | 0.33595 | 848.3119 | 848.3119 | 1.7333 | 0.92135 | 0.94668 | 0.94674 | 0.95205
01/04 16:00:00 | 1 | 4 | 16 | (VS)USA_ID_Boise-AP-Gowen-Field-ANGB.726810_AMY_2024EPW | 42.98 | 70.0618 | 60.2497 | 5513.6294 | 1291.8057 | 0 | 108.0968 | 0.38483 | 668.5336 | 668.5336 | 1.45 | 0.92991 | 0.95336 | 0.95245 | 0.95776
01/04 17:00:00 | 1 | 4 | 17 | (VS)USA_ID_Boise-AP-Gowen-Field-ANGB.726810_AMY_2024EPW | 42.515 | 70.0501 | 46.8591 | 4795.5877 | 1061.41 | 0 | 100.0604 | 0.31311 | 402.5953 | 402.5953 | 1.25 | 0.92176 | 0.94785 | 0.94705 | 0.95238
01/04 18:00:00 | 1 | 4 | 18 | (VS)USA_ID_Boise-AP-Gowen-Field-ANGB.726810_AMY_2024EPW | 41.522 | 70.082 | 46.9764 | 4680.8241 | 1061.9199 | 0 | 102.2371 | 0.35764 | 486.5657 | 486.5657 | 1.2 | 0.90312 | 0.93412 | 0.93456 | 0.93995
01/04 19:00:00 | 1 | 4 | 19 | (VS)USA_ID_Boise-AP-Gowen-Field-ANGB.726810_AMY_2024EPW | 40.442 | 70.0686 | 50.773 | 3819.6584 | 972.4986 | 89.0613 | 100 | 0.29773 | 847.0416 | 847.0416 | 1.35 | 0.88267 | 0.91897 | 0.92081 | 0.92638
01/04 20:00:00 | 1 | 4 | 20 | (VS)USA_ID_Boise-AP-Gowen-Field-ANGB.726810_AMY_2024EPW | 39.92 | 70.0915 | 51.921 | 3905.7504 | 1009.7457 | 85.6553 | 100 | 0.27426 | 967.2256 | 967.2256 | 1.4 | 0.87236 | 0.91138 | 0.91391 | 0.91954
01/04 21:00:00 | 1 | 4 | 21 | (VS)USA_ID_Boise-AP-Gowen-Field-ANGB.726810_AMY_2024EPW | 39.92 | 70.0835 | 44.1018 | 3366.0626 | 870.774 | 78.6414 | 107.7589 | 0.35456 | 854.3177 | 854.3177 | 1.15 | 0.87242 | 0.91109 | 0.91395 | 0.91956
01/04 22:00:00 | 1 | 4 | 22 | (VS)USA_ID_Boise-AP-Gowen-Field-ANGB.726810_AMY_2024EPW | 39.92 | 70.1144 | 45.2163 | 3249.2489 | 860.3596 | 72.6669 | 116.7938 | 0.34195 | 968.7588 | 968.7588 | 1.1667 | 0.8723 | 0.91069 | 0.91391 | 0.91949
01/04 23:00:00 | 1 | 4 | 23 | (VS)USA_ID_Boise-AP-Gowen-Field-ANGB.726810_AMY_2024EPW | 39.455 | 70.0907 | 42.5294 | 3189.3087 | 839.8763 | 71.0761 | 112.3594 | 0.38153 | 854.1602 | 854.1602 | 1.0833 | 0.86416 | 0.90521 | 0.90845 | 0.91411
01/04 24:00:00 | 1 | 4 | 24 | (VS)USA_ID_Boise-AP-Gowen-Field-ANGB.726810_AMY_2024EPW | 38.462 | 70.0981 | 50.0102 | 3689.3956 | 985.6469 | 82.5891 | 102.9534 | 0.39503 | 998.3906 | 998.3906 | 1.2333 | 0.8456 | 0.89183 | 0.89603 | 0.90186
01/05 01:00:00 | 1 | 5 | 1 | (VS)USA_ID_Boise-AP-Gowen-Field-ANGB.726810_AMY_2024EPW | 37.94 | 70.0587 | 67.0293 | 4104.9295 | 1100.8088 | 105.9534 | 100 | 0.33579 | 905.4061 | 905.4061 | 1.5167 | 0.8354 | 0.88428 | 0.88935 | 0.89529
01/05 02:00:00 | 1 | 5 | 2 | (VS)USA_ID_Boise-AP-Gowen-Field-ANGB.726810_AMY_2024EPW | 37.94 | 70.0681 | 74.785 | 4468.746 | 1225.4232 | 135.6752 | 100 | 0.27073 | 1068.642 | 1068.642 | 1.7667 | 0.83537 | 0.88419 | 0.88934 | 0.89528
01/05 03:00:00 | 1 | 5 | 3 | (VS)USA_ID_Boise-AP-Gowen-Field-ANGB.726810_AMY_2024EPW | 37.475 | 70.0464 | 74.8255 | 4406.9969 | 1215.8471 | 138.546 | 100 | 0.29796 | 947.9891 | 947.9891 | 1.7333 | 0.82708 | 0.87822 | 0.88383 | 0.88985
01/05 04:00:00 | 1 | 5 | 4 | (VS)USA_ID_Boise-AP-Gowen-Field-ANGB.726810_AMY_2024EPW | 37.04 | 70.0526 | 81.7356 | 4874.7171 | 1391.3895 | 157.7265 | 100 | 0.39616 | 1098.303 | 1098.303 | 1.8 | 0.81848 | 0.87181 | 0.87806 | 0.88418
01/05 05:00:00 | 1 | 5 | 5 | (VS)USA_ID_Boise-AP-Gowen-Field-ANGB.726810_AMY_2024EPW | 36.482 | 70.0307 | 81.7571 | 4870.0512 | 1398.69 | 148.5378 | 100 | 0.32625 | 960.273 | 960.273 | 1.8667 | 0.80863 | 0.86475 | 0.87152 | 0.87774
01/05 06:00:00 | 1 | 5 | 6 | (VS)USA_ID_Boise-AP-Gowen-Field-ANGB.726810_AMY_2024EPW | 35.96 | 70.0585 | 77.9756 | 4813.841 | 1380.7853 | 145.3519 | 98.9291 | 0.36689 | 1247.7168 | 1247.7168 | 1.85 | 0.7986 | 0.85751 | 0.86478 | 0.8711
01/05 07:00:00 | 1 | 5 | 7 | (VS)USA_ID_Boise-AP-Gowen-Field-ANGB.726810_AMY_2024EPW | 35.96 | 70.0576 | 78.4498 | 4897.9259 | 1390.3238 | 147.89 | 92.1773 | 0.45418 | 1278.8577 | 1278.8577 | 1.8167 | 0.79895 | 0.85793 | 0.86481 | 0.87113
01/05 08:00:00 | 1 | 5 | 8 | (VS)USA_ID_Boise-AP-Gowen-Field-ANGB.726810_AMY_2024EPW | 35.96 | 70.0568 | 81.4492 | 5107.06 | 1450.843 | 147.4543 | 89.1792 | 0.48811 | 1441.1863 | 1441.1863 | 1.8667 | 0.79906 | 0.85799 | 0.86494 | 0.87128
01/05 09:00:00 | 1 | 5 | 9 | (VS)USA_ID_Boise-AP-Gowen-Field-ANGB.726810_AMY_2024EPW | 35.495 | 70.0863 | 76.4712 | 4876.6773 | 1367.0794 | 146.849 | 79.1051 | 0.48364 | 1830.7371 | 1830.7371 | 1.8667 | 0.79075 | 0.85237 | 0.85943 | 0.86583
01/05 10:00:00 | 1 | 5 | 10 | (VS)USA_ID_Boise-AP-Gowen-Field-ANGB.726810_AMY_2024EPW | 34.502 | 70.0863 | 93.6902 | 5688.2472 | 1629.7073 | 180.449 | 65.7642 | 0.55142 | 2290.0304 | 2290.0304 | 2.1833 | 0.77221 | 0.83881 | 0.84718 | 0.85379
01/05 11:00:00 | 1 | 5 | 11 | (VS)USA_ID_Boise-AP-Gowen-Field-ANGB.726810_AMY_2024EPW | 34.538 | 70.0802 | 94.8978 | 6390.9892 | 1837.4412 | 193.696 | 53.3333 | 0.59805 | 1985.9759 | 1985.9759 | 2.4333 | 0.77256 | 0.83875 | 0.84746 | 0.85411
01/05 12:00:00 | 1 | 5 | 12 | (VS)USA_ID_Boise-AP-Gowen-Field-ANGB.726810_AMY_2024EPW | 36.548 | 70.0324 | 97.9446 | 6813.2748 | 1909.659 | 175.827 | 53.433 | 0.65472 | 2364.7259 | 2364.7259 | 2.4167 | 0.81055 | 0.86435 | 0.87239 | 0.87871
01/05 13:00:00 | 1 | 5 | 13 | (VS)USA_ID_Boise-AP-Gowen-Field-ANGB.726810_AMY_2024EPW | 38.963 | 70.0387 | 90.7468 | 6294.4303 | 1704.7339 | 167.046 | 63.0488 | 0.56508 | 2714.4346 | 2714.4346 | 2.2167 | 0.8557 | 0.89852 | 0.90256 | 0.90848
01/05 14:00:00 | 1 | 5 | 14 | (VS)USA_ID_Boise-AP-Gowen-Field-ANGB.726810_AMY_2024EPW | 40.478 | 70.0302 | 100.8949 | 6943.3279 | 1848.7988 | 197.8123 | 56.9755 | 0.58496 | 2571.0651 | 2571.0651 | 2.4333 | 0.88425 | 0.91869 | 0.92165 | 0.92738
01/05 15:00:00 | 1 | 5 | 15 | (VS)USA_ID_Boise-AP-Gowen-Field-ANGB.726810_AMY_2024EPW | 41.558 | 70.0246 | 80.2644 | 7664.284 | 1802.848 | 0 | 66.5412 | 0.58965 | 1153.5218 | 1153.5218 | 1.9667 | 0.90477 | 0.93506 | 0.93536 | 0.94097
01/05 16:00:00 | 1 | 5 | 16 | (VS)USA_ID_Boise-AP-Gowen-Field-ANGB.726810_AMY_2024EPW | 42.08 | 70.0539 | 78.7991 | 7596.7612 | 1804.216 | 0 | 76.268 | 0.53198 | 1157.6303 | 1157.6303 | 1.9833 | 0.91458 | 0.94192 | 0.94184 | 0.9474
01/05 17:00:00 | 1 | 5 | 17 | (VS)USA_ID_Boise-AP-Gowen-Field-ANGB.726810_AMY_2024EPW | 42.08 | 70.0421 | 61.7955 | 5438.82 | 1270.1774 | 0 | 103.5075 | 0.35252 | 542.619 | 542.619 | 1.4667 | 0.91388 | 0.94166 | 0.94175 | 0.94724
01/05 18:00:00 | 1 | 5 | 18 | (VS)USA_ID_Boise-AP-Gowen-Field-ANGB.726810_AMY_2024EPW | 40.964 | 70.046 | 70.3835 | 5356.0582 | 1336.7996 | 84.633 | 93.5428 | 0.42469 | 777.0733 | 777.0733 | 1.6333 | 0.8939 | 0.92759 | 0.92828 | 0.93388
01/05 19:00:00 | 1 | 5 | 19 | (VS)USA_ID_Boise-AP-Gowen-Field-ANGB.726810_AMY_2024EPW | 38.432 | 70.049 | 72.3845 | 4459.9346 | 1228.0192 | 136.4225 | 106.6667 | 0.36745 | 937.688 | 937.688 | 1.6333 | 0.84668 | 0.89274 | 0.89685 | 0.9028
01/05 20:00:00 | 1 | 5 | 20 | (VS)USA_ID_Boise-AP-Gowen-Field-ANGB.726810_AMY_2024EPW | 36.017 | 70.0628 | 78.2845 | 4491.1937 | 1251.0798 | 135.3945 | 93.3333 | 0.23335 | 1108.8009 | 1108.8009 | 1.8667 | 0.80061 | 0.85913 | 0.86625 | 0.87253
01/05 21:00:00 | 1 | 5 | 21 | (VS)USA_ID_Boise-AP-Gowen-Field-ANGB.726810_AMY_2024EPW | 34.037 | 70.063 | 70.9497 | 4060.6955 | 1173.8282 | 115.7818 | 106.6667 | 0.28483 | 993.1462 | 993.1462 | 1.6333 | 0.7637 | 0.83248 | 0.84178 | 0.84845
01/05 22:00:00 | 1 | 5 | 22 | (VS)USA_ID_Boise-AP-Gowen-Field-ANGB.726810_AMY_2024EPW | 31.964 | 70.0332 | 87.2967 | 5313.8858 | 1605.7425 | 142.8746 | 93.3333 | 0.45086 | 1229.469 | 1229.469 | 2.0667 | 0.72517 | 0.80346 | 0.81618 | 0.82332
01/05 23:00:00 | 1 | 5 | 23 | (VS)USA_ID_Boise-AP-Gowen-Field-ANGB.726810_AMY_2024EPW | 30.455 | 70.0128 | 77.9709 | 4917.7917 | 1516.9259 | 125.6437 | 98.7874 | 0.50541 | 1785.1468 | 1785.1468 | 1.9 | 0.69703 | 0.7854 | 0.79739 | 0.80491
01/05 24:00:00 | 1 | 5 | 24 | (VS)USA_ID_Boise-AP-Gowen-Field-ANGB.726810_AMY_2024EPW | 31.043 | 70.0851 | 95.7716 | 6043.6074 | 1848.2091 | 161.8083 | 49.5525 | 0.62223 | 2354.7723 | 2354.7723 | 2.3333 | 0.70693 | 0.79162 | 0.8041 | 0.81148
01/06 01:00:00 | 1 | 6 | 1 | (VS)USA_ID_Boise-AP-Gowen-Field-ANGB.726810_AMY_2024EPW | 32 | 70.057 | 103.2396 | 6452.2399 | 1917.6052 | 183.3523 | 54.766 | 0.61231 | 2454.1386 | 2454.1386 | 2.5333 | 0.72579 | 0.80497 | 0.81638 | 0.82355
01/06 02:00:00 | 1 | 6 | 2 | (VS)USA_ID_Boise-AP-Gowen-Field-ANGB.726810_AMY_2024EPW | 31.442 | 70.0848 | 100.4365 | 5921.1168 | 1767.0007 | 165.172 | 62.1081 | 0.51111 | 2161.9106 | 2161.9106 | 2.4 | 0.71502 | 0.79772 | 0.80949 | 0.81675
01/06 03:00:00 | 1 | 6 | 3 | (VS)USA_ID_Boise-AP-Gowen-Field-ANGB.726810_AMY_2024EPW | 31.478 | 70.0612 | 109.9093 | 6584.7465 | 1972.2803 | 192.2478 | 52.2175 | 0.61389 | 2737.8221 | 2737.8221 | 2.6167 | 0.71562 | 0.7965 | 0.80979 | 0.81706
01/06 04:00:00 | 1 | 6 | 4 | (VS)USA_ID_Boise-AP-Gowen-Field-ANGB.726810_AMY_2024EPW | 32.558 | 70.0465 | 116.3436 | 7240.9273 | 2170.9848 | 226.1575 | 52.276 | 0.64573 | 3175.416 | 3175.416 | 2.8667 | 0.73617 | 0.81237 | 0.82327 | 0.83036
01/06 05:00:00 | 1 | 6 | 5 | (VS)USA_ID_Boise-AP-Gowen-Field-ANGB.726810_AMY_2024EPW | 33.545 | 70.072 | 116.8774 | 7261.141 | 2130.0846 | 223.4244 | 48.221 | 0.67414 | 3535.9362 | 3535.9362 | 2.8167 | 0.75481 | 0.82554 | 0.83554 | 0.84241
01/06 06:00:00 | 1 | 6 | 6 | (VS)USA_ID_Boise-AP-Gowen-Field-ANGB.726810_AMY_2024EPW | 33.98 | 70.0477 | 116.5275 | 7577.4135 | 2220.3598 | 227.1871 | 46.7132 | 0.7205 | 3527.7748 | 3527.7748 | 2.8667 | 0.76329 | 0.83114 | 0.84109 | 0.8479
01/06 07:00:00 | 1 | 6 | 7 | (VS)USA_ID_Boise-AP-Gowen-Field-ANGB.726810_AMY_2024EPW | 34.538 | 70.0684 | 118.7666 | 7609.0046 | 2209.9295 | 231.4626 | 46.5563 | 0.70365 | 3215.1425 | 3215.1425 | 2.8833 | 0.77338 | 0.83727 | 0.84778 | 0.85446
01/06 08:00:00 | 1 | 6 | 8 | (VS)USA_ID_Boise-AP-Gowen-Field-ANGB.726810_AMY_2024EPW | 35.06 | 70.0317 | 115.5687 | 7477.558 | 2155.8745 | 230.5909 | 51.4426 | 0.69467 | 3472.3816 | 3472.3816 | 2.8 | 0.78364 | 0.84658 | 0.85458 | 0.86119
01/06 09:00:00 | 1 | 6 | 9 | (VS)USA_ID_Boise-AP-Gowen-Field-ANGB.726810_AMY_2024EPW | 35.06 | 70.0402 | 118.7088 | 7785.1863 | 2250.9972 | 222.533 | 50.4608 | 0.68765 | 3591.8236 | 3591.8236 | 2.9 | 0.78356 | 0.84675 | 0.85452 | 0.86113
01/06 10:00:00 | 1 | 6 | 10 | (VS)USA_ID_Boise-AP-Gowen-Field-ANGB.726810_AMY_2024EPW | 35.525 | 70.0514 | 117.9494 | 7639.5713 | 2191.1795 | 193.9211 | 47.6559 | 0.63625 | 3116.1632 | 3116.1632 | 2.85 | 0.7918 | 0.85222 | 0.86007 | 0.86657
01/06 11:00:00 | 1 | 6 | 11 | (VS)USA_ID_Boise-AP-Gowen-Field-ANGB.726810_AMY_2024EPW | 36.983 | 70.0552 | 112.6517 | 7524.0363 | 2115.8704 | 172.6931 | 51.7104 | 0.63785 | 3070.3123 | 3070.3123 | 2.7 | 0.81903 | 0.8713 | 0.87813 | 0.88439
01/06 12:00:00 | 1 | 6 | 12 | (VS)USA_ID_Boise-AP-Gowen-Field-ANGB.726810_AMY_2024EPW | 38.498 | 70.0423 | 112.2317 | 7765.7095 | 2145.1315 | 125.3052 | 54.1652 | 0.57379 | 2619.1372 | 2619.1372 | 2.6833 | 0.84744 | 0.89204 | 0.89708 | 0.90309
01/06 13:00:00 | 1 | 6 | 13 | (VS)USA_ID_Boise-AP-Gowen-Field-ANGB.726810_AMY_2024EPW | 39.485 | 70.0083 | 101.7971 | 7023.0663 | 1897.3299 | 75.5417 | 66.6667 | 0.52051 | 2135.2956 | 2135.2956 | 2.3167 | 0.86582 | 0.90599 | 0.90937 | 0.91522
01/06 14:00:00 | 1 | 6 | 14 | (VS)USA_ID_Boise-AP-Gowen-Field-ANGB.726810_AMY_2024EPW | 38.897 | 70.0285 | 93.6539 | 6859.5469 | 1845.9019 | 68.3414 | 61.2849 | 0.54255 | 2385.8376 | 2385.8376 | 2.2667 | 0.85529 | 0.89935 | 0.90229 | 0.9082
01/06 15:00:00 | 1 | 6 | 15 | (VS)USA_ID_Boise-AP-Gowen-Field-ANGB.726810_AMY_2024EPW | 35.429 | 70.0426 | 95.0666 | 7077.504 | 2022.896 | 71.6642 | 62.2874 | 0.61536 | 1899.5379 | 1899.5379 | 2.4 | 0.79129 | 0.85527 | 0.85962 | 0.86616
01/06 16:00:00 | 1 | 6 | 16 | (VS)USA_ID_Boise-AP-Gowen-Field-ANGB.726810_AMY_2024EPW | 33.08 | 70.0362 | 106.6631 | 7293.4833 | 2133.4705 | 62.1807 | 53.3333 | 0.55765 | 2055.4722 | 2055.4722 | 2.6333 | 0.74613 | 0.81881 | 0.8299 | 0.83686
01/06 17:00:00 | 1 | 6 | 17 | (VS)USA_ID_Boise-AP-Gowen-Field-ANGB.726810_AMY_2024EPW | 33.08 | 70.0465 | 110.0846 | 7564.807 | 2218.732 | 62.4459 | 53.3333 | 0.59577 | 2125.5213 | 2125.5213 | 2.7 | 0.7462 | 0.81966 | 0.82994 | 0.83691
01/06 18:00:00 | 1 | 6 | 18 | (VS)USA_ID_Boise-AP-Gowen-Field-ANGB.726810_AMY_2024EPW | 33.08 | 70.0581 | 104.5223 | 6937.7287 | 2024.3621 | 98.6708 | 53.3333 | 0.55952 | 2066.5435 | 2066.5435 | 2.5667 | 0.74604 | 0.81971 | 0.82989 | 0.83685
01/06 19:00:00 | 1 | 6 | 19 | (VS)USA_ID_Boise-AP-Gowen-Field-ANGB.726810_AMY_2024EPW | 33.08 | 70.0576 | 101.2246 | 6691.8099 | 1966.6086 | 138.64 | 54.9999 | 0.60212 | 2143.2514 | 2143.2514 | 2.5 | 0.74604 | 0.8177 | 0.82983 | 0.8368
01/06 20:00:00 | 1 | 6 | 20 | (VS)USA_ID_Boise-AP-Gowen-Field-ANGB.726810_AMY_2024EPW | 33.08 | 70.0841 | 97.0794 | 6352.0918 | 1865.2422 | 132.5617 | 47.4412 | 0.61 | 2200.3883 | 2200.3883 | 2.3333 | 0.74566 | 0.81956 | 0.82967 | 0.83662
01/06 21:00:00 | 1 | 6 | 21 | (VS)USA_ID_Boise-AP-Gowen-Field-ANGB.726810_AMY_2024EPW | 33.08 | 70.0727 | 88.0158 | 5727.7787 | 1666.1142 | 118.7257 | 53.3814 | 0.57119 | 1921.3394 | 1921.3394 | 2.1 | 0.74558 | 0.81958 | 0.82965 | 0.83657
01/06 22:00:00 | 1 | 6 | 22 | (VS)USA_ID_Boise-AP-Gowen-Field-ANGB.726810_AMY_2024EPW | 33.08 | 70.0861 | 104.0663 | 6377.0519 | 1851.3211 | 142.2678 | 46.6667 | 0.65578 | 2221.2654 | 2221.2654 | 2.3333 | 0.74551 | 0.81937 | 0.82964 | 0.83656
01/06 23:00:00 | 1 | 6 | 23 | (VS)USA_ID_Boise-AP-Gowen-Field-ANGB.726810_AMY_2024EPW | 32.522 | 70.0364 | 99.486 | 6380.082 | 1890.4037 | 155.7859 | 64.789 | 0.60041 | 2321.0806 | 2321.0806 | 2.4167 | 0.7361 | 0.81347 | 0.82324 | 0.83034
01/06 24:00:00 | 1 | 6 | 24 | (VS)USA_ID_Boise-AP-Gowen-Field-ANGB.726810_AMY_2024EPW | 32 | 70.0427 | 112.8074 | 6979.102 | 2073.3422 | 191.7132 | 53.3333 | 0.62287 | 2964.9972 | 2964.9972 | 2.7333 | 0.72631 | 0.80537 | 0.81676 | 0.82397
01/07 01:00:00 | 1 | 7 | 1 | (VS)USA_ID_Boise-AP-Gowen-Field-ANGB.726810_AMY_2024EPW | 31.442 | 70.0498 | 108.6403 | 6865.1189 | 2057.3149 | 175.8876 | 53.3333 | 0.63978 | 2611.581 | 2611.581 | 2.6667 | 0.71595 | 0.79899 | 0.80994 | 0.81728
01/07 02:00:00 | 1 | 7 | 2 | (VS)USA_ID_Boise-AP-Gowen-Field-ANGB.726810_AMY_2024EPW | 30.455 | 70.0206 | 104.3379 | 6617.0715 | 2010.1651 | 156.7588 | 60 | 0.6649 | 2808.6618 | 2808.6618 | 2.5333 | 0.69766 | 0.7864 | 0.79787 | 0.80547
01/07 03:00:00 | 1 | 7 | 3 | (VS)USA_ID_Boise-AP-Gowen-Field-ANGB.726810_AMY_2024EPW | 28.997 | 70.0766 | 115.8454 | 6729.2849 | 2092.7977 | 157.798 | 53.3333 | 0.62036 | 2375.0388 | 2375.0388 | 2.6667 | 0.66979 | 0.76588 | 0.77985 | 0.78777
01/07 04:00:00 | 1 | 7 | 4 | (VS)USA_ID_Boise-AP-Gowen-Field-ANGB.726810_AMY_2024EPW | 27.482 | 70.0673 | 125.3093 | 7082.0386 | 2256.2806 | 148.9553 | 46.6667 | 0.66369 | 2434.8648 | 2434.8648 | 2.8 | 0.64121 | 0.74528 | 0.76121 | 0.76954
01/07 05:00:00 | 1 | 7 | 5 | (VS)USA_ID_Boise-AP-Gowen-Field-ANGB.726810_AMY_2024EPW | 26.495 | 70.0774 | 120.4923 | 7009.9473 | 2261.903 | 134.5974 | 53.3333 | 0.5349 | 2151.5869 | 2151.5869 | 2.9333 | 0.62282 | 0.73242 | 0.74919 | 0.75781
01/07 06:00:00 | 1 | 7 | 6 | (VS)USA_ID_Boise-AP-Gowen-Field-ANGB.726810_AMY_2024EPW | 26.06 | 70.0707 | 126.2856 | 7635.2846 | 2476.8949 | 151.7024 | 44.8175 | 0.74665 | 2670.3904 | 2670.3904 | 3.0833 | 0.615 | 0.72678 | 0.74389 | 0.75265
01/07 07:00:00 | 1 | 7 | 7 | (VS)USA_ID_Boise-AP-Gowen-Field-ANGB.726810_AMY_2024EPW | 25.037 | 70.0599 | 120.0131 | 7093.9207 | 2327.5806 | 141.7542 | 53.3333 | 0.7022 | 2494.4627 | 2494.4627 | 2.9 | 0.59632 | 0.71076 | 0.73171 | 0.74077
01/07 08:00:00 | 1 | 7 | 8 | (VS)USA_ID_Boise-AP-Gowen-Field-ANGB.726810_AMY_2024EPW | 23.522 | 70.0724 | 125.9692 | 7424.3872 | 2485.2617 | 139.757 | 46.6667 | 0.76667 | 3068.7066 | 3068.7066 | 3.0667 | 0.56782 | 0.6878 | 0.71315 | 0.72268
01/07 09:00:00 | 1 | 7 | 9 | (VS)USA_ID_Boise-AP-Gowen-Field-ANGB.726810_AMY_2024EPW | 22.442 | 70.0557 | 120.4923 | 7056.4199 | 2395.0245 | 114.322 | 53.3333 | 0.73333 | 2828.8266 | 2828.8266 | 2.9333 | 0.54764 | 0.68651 | 0.70009 | 0.70998
01/07 10:00:00 | 1 | 7 | 10 | (VS)USA_ID_Boise-AP-Gowen-Field-ANGB.726810_AMY_2024EPW | 21.455 | 70.0715 | 125.9692 | 7383.9597 | 2539.1859 | 88.1109 | 46.6667 | 0.76667 | 3211.892 | 3211.892 | 3.0667 | 0.52907 | 0.68651 | 0.68809 | 0.6983
01/07 11:00:00 | 1 | 7 | 11 | (VS)USA_ID_Boise-AP-Gowen-Field-ANGB.726810_AMY_2024EPW | 23.066 | 70.0574 | 120.4923 | 7214.6455 | 2428.1234 | 83.5537 | 53.3333 | 0.7136 | 2498.4342 | 2498.4342 | 2.9333 | 0.55844 | 0.68758 | 0.70714 | 0.71684
01/07 12:00:00 | 1 | 7 | 12 | (VS)USA_ID_Boise-AP-Gowen-Field-ANGB.726810_AMY_2024EPW | 27.026 | 70.0786 | 125.3555 | 7455.4067 | 2385.6084 | 101.8107 | 46.6667 | 0.60663 | 2375.2882 | 2375.2882 | 2.9667 | 0.63227 | 0.73823 | 0.75537 | 0.76387
01/07 13:00:00 | 1 | 7 | 13 | (VS)USA_ID_Boise-AP-Gowen-Field-ANGB.726810_AMY_2024EPW | 30.521 | 70.0603 | 116.2131 | 7250.7963 | 2199.5441 | 95.6656 | 52.0543 | 0.58608 | 2559.0556 | 2559.0556 | 2.75 | 0.69823 | 0.78391 | 0.79851 | 0.80611
01/07 14:00:00 | 1 | 7 | 14 | (VS)USA_ID_Boise-AP-Gowen-Field-ANGB.726810_AMY_2024EPW | 32.558 | 70.035 | 114.7784 | 7603.8618 | 2259.1823 | 110.7486 | 52.9183 | 0.63309 | 3033.4793 | 3033.4793 | 2.7833 | 0.73734 | 0.81333 | 0.82412 | 0.83131
01/07 15:00:00 | 1 | 7 | 15 | (VS)USA_ID_Boise-AP-Gowen-Field-ANGB.726810_AMY_2024EPW | 33.08 | 70.0524 | 113.5328 | 7568.1675 | 2229.7949 | 110.208 | 51.9666 | 0.63365 | 3037.0071 | 3037.0071 | 2.7667 | 0.74729 | 0.82059 | 0.83065 | 0.83772
01/07 16:00:00 | 1 | 7 | 16 | (VS)USA_ID_Boise-AP-Gowen-Field-ANGB.726810_AMY_2024EPW | 33.08 | 70.0702 | 110.4623 | 7391.9045 | 2164.9045 | 101.2809 | 55.5856 | 0.60898 | 2946.2158 | 2946.2158 | 2.7167 | 0.74739 | 0.82031 | 0.83068 | 0.83774
01/07 17:00:00 | 1 | 7 | 17 | (VS)USA_ID_Boise-AP-Gowen-Field-ANGB.726810_AMY_2024EPW | 33.08 | 70.0517 | 98.4519 | 6505.5506 | 1898.8852 | 101.5011 | 61.8338 | 0.54825 | 2333.6132 | 2333.6132 | 2.4 | 0.74712 | 0.8207 | 0.83061 | 0.83766
01/07 18:00:00 | 1 | 7 | 18 | (VS)USA_ID_Boise-AP-Gowen-Field-ANGB.726810_AMY_2024EPW | 31.964 | 70.0459 | 92.0276 | 5932.2094 | 1764.509 | 105.9515 | 68.1418 | 0.54658 | 2265.3705 | 2265.3705 | 2.2 | 0.72677 | 0.80551 | 0.81722 | 0.82453
01/07 19:00:00 | 1 | 7 | 19 | (VS)USA_ID_Boise-AP-Gowen-Field-ANGB.726810_AMY_2024EPW | 29.897 | 70.0381 | 106.4963 | 6775.5706 | 2069.7937 | 121.9451 | 53.3333 | 0.65068 | 3107.7442 | 3107.7442 | 2.5667 | 0.68805 | 0.78024 | 0.7917 | 0.79949
01/07 20:00:00 | 1 | 7 | 20 | (VS)USA_ID_Boise-AP-Gowen-Field-ANGB.726810_AMY_2024EPW | 27.452 | 70.0531 | 111.1059 | 6713.5727 | 2108.7274 | 116.2077 | 53.3333 | 0.63679 | 2750.5259 | 2750.5259 | 2.6667 | 0.64243 | 0.74851 | 0.76185 | 0.77026
01/07 21:00:00 | 1 | 7 | 21 | (VS)USA_ID_Boise-AP-Gowen-Field-ANGB.726810_AMY_2024EPW | 26.06 | 70.053 | 113.962 | 6748.0581 | 2162.4295 | 109.4904 | 53.3333 | 0.655 | 2805.325 | 2805.325 | 2.7 | 0.61583 | 0.72769 | 0.74451 | 0.75332
01/07 22:00:00 | 1 | 7 | 22 | (VS)USA_ID_Boise-AP-Gowen-Field-ANGB.726810_AMY_2024EPW | 25.037 | 70.0608 | 115.5069 | 6607.0217 | 2150.7055 | 108.5408 | 53.3333 | 0.65581 | 2584.081 | 2584.081 | 2.6667 | 0.59688 | 0.71514 | 0.73221 | 0.74131
01/07 23:00:00 | 1 | 7 | 23 | (VS)USA_ID_Boise-AP-Gowen-Field-ANGB.726810_AMY_2024EPW | 23.522 | 70.079 | 125.9692 | 7215.2041 | 2410.5547 | 128.7064 | 46.6667 | 0.6452 | 2714.7628 | 2714.7628 | 3.0667 | 0.56813 | 0.69464 | 0.71351 | 0.72308
01/07 24:00:00 | 1 | 7 | 24 | (VS)USA_ID_Boise-AP-Gowen-Field-ANGB.726810_AMY_2024EPW | 20.396 | 70.0594 | 120.4923 | 6816.9567 | 2372.725 | 101.3491 | 53.3333 | 0.71059 | 2849.7572 | 2849.7572 | 2.9333 | 0.5103 | 0.65614 | 0.67612 | 0.68673
01/08 01:00:00 | 1 | 8 | 1 | (VS)USA_ID_Boise-AP-Gowen-Field-ANGB.726810_AMY_2024EPW | 17.495 | 70.069 | 125.9692 | 6905.153 | 2496.2869 | 86.34 | 46.6667 | 0.76667 | 4043.6363 | 4043.6363 | 3.0667 | 0.45524 | 0.63959 | 0.64068 | 0.65238
01/08 02:00:00 | 1 | 8 | 2 | (VS)USA_ID_Boise-AP-Gowen-Field-ANGB.726810_AMY_2024EPW | 17.06 | 70.0622 | 124.5357 | 6685.8787 | 2425.434 | 86.9763 | 46.6667 | 0.72641 | 4628.6577 | 4628.6577 | 3.0333 | 0.447 | 0.61893 | 0.63547 | 0.64734
01/08 03:00:00 | 1 | 8 | 3 | (VS)USA_ID_Boise-AP-Gowen-Field-ANGB.726810_AMY_2024EPW | 17.525 | 70.0485 | 120.4923 | 6573.9947 | 2374.1764 | 92.1534 | 53.3333 | 0.73333 | 4122.8316 | 4122.8316 | 2.9333 | 0.4556 | 0.61061 | 0.64093 | 0.65263
01/08 04:00:00 | 1 | 8 | 4 | (VS)USA_ID_Boise-AP-Gowen-Field-ANGB.726810_AMY_2024EPW | 17.96 | 70.0616 | 124.7477 | 6781.9252 | 2431.8175 | 96.3992 | 46.6667 | 0.73716 | 4604.0688 | 4604.0688 | 3.0333 | 0.46388 | 0.61818 | 0.64628 | 0.6578
01/08 05:00:00 | 1 | 8 | 5 | (VS)USA_ID_Boise-AP-Gowen-Field-ANGB.726810_AMY_2024EPW | 16.472 | 70.0576 | 125.9692 | 6781.6189 | 2482.891 | 85.8293 | 46.6667 | 0.76667 | 5253.5516 | 5253.5516 | 3.0667 | 0.43651 | 0.62213 | 0.62874 | 0.64085
01/08 06:00:00 | 1 | 8 | 6 | (VS)USA_ID_Boise-AP-Gowen-Field-ANGB.726810_AMY_2024EPW | 15.545 | 70.0382 | 120.4923 | 6412.8673 | 2376.1718 | 73.3451 | 53.3333 | 0.73333 | 5242.5348 | 5242.5348 | 2.9333 | 0.41856 | 0.62213 | 0.61727 | 0.62977
01/08 07:00:00 | 1 | 8 | 7 | (VS)USA_ID_Boise-AP-Gowen-Field-ANGB.726810_AMY_2024EPW | 14.957 | 70.0588 | 128.7076 | 6764.1318 | 2525.9844 | 71.1013 | 43.3333 | 0.76272 | 5636.1068 | 5636.1068 | 3.1333 | 0.40793 | 0.59795 | 0.61052 | 0.62324
01/08 08:00:00 | 1 | 8 | 8 | (VS)USA_ID_Boise-AP-Gowen-Field-ANGB.726810_AMY_2024EPW | 15.023 | 70.077 | 139.6615 | 7354.8619 | 2742.1128 | 77.4813 | 30 | 0.83188 | 6051.3691 | 6051.3691 | 3.4 | 0.4088 | 0.58142 | 0.6111 | 0.62382
01/08 09:00:00 | 1 | 8 | 9 | (VS)USA_ID_Boise-AP-Gowen-Field-ANGB.726810_AMY_2024EPW | 15.98 | 70.0784 | 142.3999 | 7620.6957 | 2803.1099 | 84.8016 | 26.6667 | 0.85354 | 5745.9309 | 5745.9309 | 3.4667 | 0.42711 | 0.59284 | 0.62281 | 0.63514
01/08 10:00:00 | 1 | 8 | 10 | (VS)USA_ID_Boise-AP-Gowen-Field-ANGB.726810_AMY_2024EPW | 17.561 | 70.1142 | 145.1384 | 7883.6395 | 2840.6746 | 89.0821 | 23.3333 | 0.81862 | 5229.8931 | 5229.8931 | 3.5333 | 0.45639 | 0.61531 | 0.64157 | 0.65328
01/08 11:00:00 | 1 | 8 | 11 | (VS)USA_ID_Boise-AP-Gowen-Field-ANGB.726810_AMY_2024EPW | 20.063 | 70.0423 | 131.4332 | 7414.2864 | 2581.6639 | 82.6002 | 40 | 0.73296 | 5373.4164 | 5373.4164 | 3.1833 | 0.5036 | 0.64729 | 0.67191 | 0.68271
01/08 12:00:00 | 1 | 8 | 12 | (VS)USA_ID_Boise-AP-Gowen-Field-ANGB.726810_AMY_2024EPW | 23.066 | 70.0325 | 129.852 | 7743.7327 | 2586.2114 | 82.252 | 40 | 0.76987 | 5297.8148 | 5297.8148 | 3.1333 | 0.55976 | 0.68295 | 0.70813 | 0.71791
01/08 13:00:00 | 1 | 8 | 13 | (VS)USA_ID_Boise-AP-Gowen-Field-ANGB.726810_AMY_2024EPW | 26.003 | 70.0329 | 120.5912 | 7608.4715 | 2447.0912 | 81.627 | 46.6667 | 0.72991 | 3888.5274 | 3888.5274 | 2.95 | 0.61508 | 0.72378 | 0.744 | 0.75288
01/08 14:00:00 | 1 | 8 | 14 | (VS)USA_ID_Boise-AP-Gowen-Field-ANGB.726810_AMY_2024EPW | 27.983 | 70.0393 | 115.6639 | 7395.9703 | 2328.5423 | 80.9828 | 51.2041 | 0.68131 | 3342.367 | 3342.367 | 2.8 | 0.65196 | 0.75096 | 0.76808 | 0.77641
01/08 15:00:00 | 1 | 8 | 15 | (VS)USA_ID_Boise-AP-Gowen-Field-ANGB.726810_AMY_2024EPW | 29.498 | 70.0442 | 113.4289 | 7231.3124 | 2228.5688 | 79.0508 | 55.1567 | 0.60476 | 3166.6917 | 3166.6917 | 2.75 | 0.68036 | 0.77276 | 0.78673 | 0.79465
01/08 16:00:00 | 1 | 8 | 16 | (VS)USA_ID_Boise-AP-Gowen-Field-ANGB.726810_AMY_2024EPW | 30.485 | 70.057 | 112.3676 | 7213.2968 | 2189.4241 | 88.5501 | 55.5282 | 0.59132 | 3271.6584 | 3271.6584 | 2.7333 | 0.69896 | 0.7857 | 0.79894 | 0.80663
01/08 17:00:00 | 1 | 8 | 17 | (VS)USA_ID_Boise-AP-Gowen-Field-ANGB.726810_AMY_2024EPW | 30.92 | 70.0411 | 101.1949 | 6452.6425 | 1936.5864 | 86.7702 | 59.748 | 0.55049 | 2643.4502 | 2643.4502 | 2.4333 | 0.70729 | 0.79244 | 0.80448 | 0.81206
01/08 18:00:00 | 1 | 8 | 18 | (VS)USA_ID_Boise-AP-Gowen-Field-ANGB.726810_AMY_2024EPW | 30.455 | 70.0767 | 91.6237 | 5614.194 | 1688.5358 | 78.5611 | 78.5659 | 0.41529 | 1966.2124 | 1966.2124 | 2.2 | 0.69877 | 0.78645 | 0.79891 | 0.8066
01/08 19:00:00 | 1 | 8 | 19 | (VS)USA_ID_Boise-AP-Gowen-Field-ANGB.726810_AMY_2024EPW | 29.462 | 70.0893 | 101.9163 | 6088.5883 | 1849.285 | 98.1474 | 66.6667 | 0.44974 | 2331.7152 | 2331.7152 | 2.45 | 0.67994 | 0.77303 | 0.78659 | 0.79449
01/08 20:00:00 | 1 | 8 | 20 | (VS)USA_ID_Boise-AP-Gowen-Field-ANGB.726810_AMY_2024EPW | 28.94 | 70.0358 | 91.1567 | 5805.5251 | 1805.5063 | 108.5917 | 65.4933 | 0.61774 | 2559.9357 | 2559.9357 | 2.2333 | 0.67042 | 0.76517 | 0.7802 | 0.78828
01/08 21:00:00 | 1 | 8 | 21 | (VS)USA_ID_Boise-AP-Gowen-Field-ANGB.726810_AMY_2024EPW | 29.963 | 70.0532 | 99.1179 | 6032.9898 | 1838.7868 | 121.9745 | 61.3361 | 0.57875 | 2987.227 | 2987.227 | 2.35 | 0.68898 | 0.77875 | 0.79246 | 0.80025
01/08 22:00:00 | 1 | 8 | 22 | (VS)USA_ID_Boise-AP-Gowen-Field-ANGB.726810_AMY_2024EPW | 30.92 | 70.0294 | 93.4481 | 5852.4057 | 1765.9828 | 123.2147 | 65.5569 | 0.61471 | 2661.235 | 2661.235 | 2.2 | 0.70732 | 0.79128 | 0.80448 | 0.81206
01/08 23:00:00 | 1 | 8 | 23 | (VS)USA_ID_Boise-AP-Gowen-Field-ANGB.726810_AMY_2024EPW | 31.478 | 70.0383 | 100.8696 | 6318.7917 | 1885.6525 | 134.9953 | 60 | 0.56849 | 3008.4111 | 3008.4111 | 2.4 | 0.71754 | 0.79943 | 0.81117 | 0.81865
01/08 24:00:00 | 1 | 8 | 24 | (VS)USA_ID_Boise-AP-Gowen-Field-ANGB.726810_AMY_2024EPW | 32 | 70.0384 | 117.6569 | 7414.2004 | 2203.4248 | 167.8094 | 49.3313 | 0.65373 | 3362.6765 | 3362.6765 | 2.8333 | 0.72779 | 0.80674 | 0.8179 | 0.82526
01/09 01:00:00 | 1 | 9 | 1 | (VS)USA_ID_Boise-AP-Gowen-Field-ANGB.726810_AMY_2024EPW | 32 | 70.0303 | 116.7379 | 7619.9188 | 2274.0862 | 171.8279 | 50.6675 | 0.68686 | 3332.2946 | 3332.2946 | 2.8667 | 0.72814 | 0.80603 | 0.81803 | 0.82543
01/09 02:00:00 | 1 | 9 | 2 | (VS)USA_ID_Boise-AP-Gowen-Field-ANGB.726810_AMY_2024EPW | 31.442 | 70.055 | 126.2297 | 8133.9752 | 2436.8325 | 182.2769 | 40 | 0.75829 | 3857.2998 | 3857.2998 | 3.0667 | 0.7176 | 0.79864 | 0.81116 | 0.81867
01/09 03:00:00 | 1 | 9 | 3 | (VS)USA_ID_Boise-AP-Gowen-Field-ANGB.726810_AMY_2024EPW | 31.478 | 70.0417 | 119.9962 | 7692.1019 | 2302.9243 | 181.2608 | 50 | 0.71121 | 3601.5861 | 3601.5861 | 2.9167 | 0.71813 | 0.79569 | 0.81147 | 0.81898
01/09 04:00:00 | 1 | 9 | 4 | (VS)USA_ID_Boise-AP-Gowen-Field-ANGB.726810_AMY_2024EPW | 32.558 | 70.0251 | 124.6035 | 8093.9327 | 2394.9915 | 197.5223 | 46.6667 | 0.75153 | 4160.3007 | 4160.3007 | 3.0167 | 0.73857 | 0.8117 | 0.82489 | 0.83218
01/09 05:00:00 | 1 | 9 | 5 | (VS)USA_ID_Boise-AP-Gowen-Field-ANGB.726810_AMY_2024EPW | 33.545 | 70.0258 | 128.2859 | 8492.4763 | 2485.6559 | 202.2104 | 43.3333 | 0.77034 | 4089.4646 | 4089.4646 | 3.1167 | 0.75718 | 0.82151 | 0.83712 | 0.84421
01/09 06:00:00 | 1 | 9 | 6 | (VS)USA_ID_Boise-AP-Gowen-Field-ANGB.726810_AMY_2024EPW | 33.98 | 70.0173 | 112.9381 | 7552.2957 | 2196.2783 | 156.6167 | 60 | 0.65056 | 3103.8734 | 3103.8734 | 2.75 | 0.76513 | 0.83275 | 0.84247 | 0.84945
01/09 07:00:00 | 1 | 9 | 7 | (VS)USA_ID_Boise-AP-Gowen-Field-ANGB.726810_AMY_2024EPW | 33.515 | 70.019 | 121.9624 | 8252.2449 | 2416.1881 | 151.5252 | 48.5878 | 0.71985 | 3806.961 | 3806.961 | 2.9833 | 0.75681 | 0.82231 | 0.83692 | 0.84401
01/09 08:00:00 | 1 | 9 | 8 | (VS)USA_ID_Boise-AP-Gowen-Field-ANGB.726810_AMY_2024EPW | 33.545 | 70.0674 | 112.3749 | 7709.1308 | 2263.1153 | 152.8136 | 50.3291 | 0.74835 | 5251.4566 | 5251.4566 | 2.8333 | 0.75759 | 0.82818 | 0.83739 | 0.84451
01/09 09:00:00 | 1 | 9 | 9 | (VS)USA_ID_Boise-AP-Gowen-Field-ANGB.726810_AMY_2024EPW | 35.003 | 70.0686 | 111.7447 | 7759.6338 | 2238.4806 | 159.554 | 53.9129 | 0.73044 | 5045.7381 | 5045.7381 | 2.8333 | 0.78475 | 0.84746 | 0.85533 | 0.86217
01/09 10:00:00 | 1 | 9 | 10 | (VS)USA_ID_Boise-AP-Gowen-Field-ANGB.726810_AMY_2024EPW | 36.518 | 70.0762 | 111.9421 | 7904.9199 | 2238.3127 | 169.6445 | 52.8405 | 0.7358 | 4627.8237 | 4627.8237 | 2.8333 | 0.81307 | 0.86756 | 0.87407 | 0.88063
01/09 11:00:00 | 1 | 9 | 11 | (VS)USA_ID_Boise-AP-Gowen-Field-ANGB.726810_AMY_2024EPW | 37.505 | 70.0803 | 111.9348 | 8060.7817 | 2256.0798 | 160.398 | 52.9377 | 0.73531 | 4284.6653 | 4284.6653 | 2.8333 | 0.83147 | 0.87063 | 0.88628 | 0.89267
01/09 12:00:00 | 1 | 9 | 12 | (VS)USA_ID_Boise-AP-Gowen-Field-ANGB.726810_AMY_2024EPW | 37.94 | 70.0625 | 119.7318 | 8591.1952 | 2385.7136 | 152.1459 | 47.0943 | 0.71807 | 3751.7193 | 3751.7193 | 2.9667 | 0.83947 | 0.87527 | 0.89166 | 0.89796
01/09 13:00:00 | 1 | 9 | 13 | (VS)USA_ID_Boise-AP-Gowen-Field-ANGB.726810_AMY_2024EPW | 37.94 | 70.0431 | 96.3869 | 6766.6442 | 1850.9297 | 109.0821 | 64.1559 | 0.51767 | 2543.0865 | 2543.0865 | 2.3333 | 0.83914 | 0.88731 | 0.89152 | 0.89779
01/09 14:00:00 | 1 | 9 | 14 | (VS)USA_ID_Boise-AP-Gowen-Field-ANGB.726810_AMY_2024EPW | 38.963 | 70.0451 | 87.4578 | 6483.422 | 1735.3512 | 80.6443 | 71.7734 | 0.51174 | 2345.9672 | 2345.9672 | 2.1667 | 0.8581 | 0.89964 | 0.90417 | 0.9103
01/09 15:00:00 | 1 | 9 | 15 | (VS)USA_ID_Boise-AP-Gowen-Field-ANGB.726810_AMY_2024EPW | 39.92 | 70.0332 | 75.5274 | 6080.7503 | 1601.4544 | 85.1329 | 70.6706 | 0.62243 | 2324.1558 | 2324.1558 | 1.9 | 0.87688 | 0.91446 | 0.91657 | 0.92262
01/09 16:00:00 | 1 | 9 | 16 | (VS)USA_ID_Boise-AP-Gowen-Field-ANGB.726810_AMY_2024EPW | 40.478 | 70.0495 | 78.5986 | 5959.5348 | 1564.4678 | 97.7904 | 79.3001 | 0.53091 | 2232.9734 | 2232.9734 | 1.95 | 0.88702 | 0.92107 | 0.9234 | 0.92938
01/09 17:00:00 | 1 | 9 | 17 | (VS)USA_ID_Boise-AP-Gowen-Field-ANGB.726810_AMY_2024EPW | 41 | 70.0474 | 75.8538 | 5750.1324 | 1509.9736 | 102.2462 | 84.1006 | 0.50339 | 1838.387 | 1838.387 | 1.8833 | 0.89697 | 0.92935 | 0.93006 | 0.93598
01/09 18:00:00 | 1 | 9 | 18 | (VS)USA_ID_Boise-AP-Gowen-Field-ANGB.726810_AMY_2024EPW | 40.442 | 70.0631 | 63.3577 | 4270.5904 | 1110.4174 | 89.2869 | 106.8084 | 0.3063 | 860.3847 | 860.3847 | 1.5 | 0.88601 | 0.92153 | 0.92315 | 0.92906
01/09 19:00:00 | 1 | 9 | 19 | (VS)USA_ID_Boise-AP-Gowen-Field-ANGB.726810_AMY_2024EPW | 39.455 | 70.0411 | 82.721 | 5320.4791 | 1435.7115 | 131.1359 | 93.3333 | 0.423 | 1046.2123 | 1046.2123 | 1.8667 | 0.86729 | 0.90797 | 0.91055 | 0.91657
01/09 20:00:00 | 1 | 9 | 20 | (VS)USA_ID_Boise-AP-Gowen-Field-ANGB.726810_AMY_2024EPW | 38.462 | 70.0413 | 74.5226 | 4709.4878 | 1297.5527 | 134.5782 | 106.6667 | 0.43207 | 950.4577 | 950.4577 | 1.6333 | 0.84902 | 0.895 | 0.89818 | 0.90435
01/09 21:00:00 | 1 | 9 | 21 | (VS)USA_ID_Boise-AP-Gowen-Field-ANGB.726810_AMY_2024EPW | 37.475 | 70.048 | 82.5403 | 5055.632 | 1396.4589 | 145.6017 | 93.3333 | 0.40953 | 1092.2704 | 1092.2704 | 1.8667 | 0.8298 | 0.88043 | 0.88568 | 0.89197
01/09 22:00:00 | 1 | 9 | 22 | (VS)USA_ID_Boise-AP-Gowen-Field-ANGB.726810_AMY_2024EPW | 37.04 | 70.0496 | 72.5477 | 4666.8523 | 1300.4137 | 127.1685 | 102.3936 | 0.4394 | 1421.7932 | 1421.7932 | 1.6833 | 0.82175 | 0.87468 | 0.8801 | 0.8865
01/09 23:00:00 | 1 | 9 | 23 | (VS)USA_ID_Boise-AP-Gowen-Field-ANGB.726810_AMY_2024EPW | 36.482 | 70.0574 | 88.6241 | 5987.8519 | 1663.9443 | 163.2209 | 69.1632 | 0.56843 | 2709.074 | 2709.074 | 2.1667 | 0.81219 | 0.86689 | 0.87361 | 0.88013
01/09 24:00:00 | 1 | 9 | 24 | (VS)USA_ID_Boise-AP-Gowen-Field-ANGB.726810_AMY_2024EPW | 35.495 | 70.0507 | 79.9681 | 5448.619 | 1534.1508 | 152.5291 | 77.8416 | 0.54753 | 2614.8402 | 2614.8402 | 2 | 0.79364 | 0.8525 | 0.86128 | 0.86797
01/10 01:00:00 | 1 | 10 | 1 | (VS)USA_ID_Boise-AP-Gowen-Field-ANGB.726810_AMY_2024EPW | 34.502 | 70.0573 | 74.5092 | 5115.1987 | 1463.6311 | 121.41 | 81.2506 | 0.46795 | 2420.2561 | 2420.2561 | 1.9333 | 0.77494 | 0.84113 | 0.84888 | 0.85573
01/10 02:00:00 | 1 | 10 | 2 | (VS)USA_ID_Boise-AP-Gowen-Field-ANGB.726810_AMY_2024EPW | 33.515 | 70.0683 | 70.0828 | 4828.7488 | 1412.7382 | 102.7918 | 88.5585 | 0.51211 | 2494.1157 | 2494.1157 | 1.7833 | 0.75641 | 0.8273 | 0.83662 | 0.84366
01/10 03:00:00 | 1 | 10 | 3 | (VS)USA_ID_Boise-AP-Gowen-Field-ANGB.726810_AMY_2024EPW | 31.499 | 70.0924 | 89.0477 | 5374.7887 | 1588.7595 | 116.5104 | 74.418 | 0.48586 | 1911.1947 | 1911.1947 | 2.0833 | 0.71834 | 0.80094 | 0.81177 | 0.81915
01/10 04:00:00 | 1 | 10 | 4 | (VS)USA_ID_Boise-AP-Gowen-Field-ANGB.726810_AMY_2024EPW | 31.043 | 70.0692 | 96.1158 | 5888.4423 | 1759.2949 | 118.7461 | 65.4455 | 0.53567 | 2290.7398 | 2290.7398 | 2.2667 | 0.70872 | 0.79288 | 0.80541 | 0.81292
01/10 05:00:00 | 1 | 10 | 5 | (VS)USA_ID_Boise-AP-Gowen-Field-ANGB.726810_AMY_2024EPW | 31.442 | 70.0504 | 89.32 | 5854.8506 | 1758.6162 | 108.4175 | 72.3652 | 0.53211 | 2343.0592 | 2343.0592 | 2.2333 | 0.71717 | 0.79874 | 0.81083 | 0.81829
01/10 06:00:00 | 1 | 10 | 6 | (VS)USA_ID_Boise-AP-Gowen-Field-ANGB.726810_AMY_2024EPW | 29.897 | 70.05 | 103.9414 | 6511.0439 | 1987.6773 | 142.1814 | 56.9024 | 0.65752 | 2939.6257 | 2939.6257 | 2.5167 | 0.68836 | 0.78037 | 0.79191 | 0.79971
01/10 07:00:00 | 1 | 10 | 7 | (VS)USA_ID_Boise-AP-Gowen-Field-ANGB.726810_AMY_2024EPW | 29.498 | 70.042 | 118.2802 | 7372.4848 | 2269.43 | 184.1736 | 50 | 0.6908 | 3845.5203 | 3845.5203 | 2.9 | 0.68081 | 0.76965 | 0.78693 | 0.79489
01/10 08:00:00 | 1 | 10 | 8 | (VS)USA_ID_Boise-AP-Gowen-Field-ANGB.726810_AMY_2024EPW | 30.02 | 70.0283 | 129.5182 | 8124.0752 | 2478.0684 | 188.4683 | 40 | 0.76223 | 4350.2257 | 4350.2257 | 3.1333 | 0.69102 | 0.77912 | 0.79363 | 0.80147
01/10 09:00:00 | 1 | 10 | 9 | (VS)USA_ID_Boise-AP-Gowen-Field-ANGB.726810_AMY_2024EPW | 30.02 | 70.0452 | 121.6651 | 7650.0499 | 2335.318 | 177.836 | 50 | 0.71874 | 3799.1663 | 3799.1663 | 2.95 | 0.69088 | 0.78036 | 0.79354 | 0.80137
01/10 10:00:00 | 1 | 10 | 10 | (VS)USA_ID_Boise-AP-Gowen-Field-ANGB.726810_AMY_2024EPW | 30.02 | 70.027 | 101.2614 | 6195.656 | 1885.148 | 152.5243 | 61.3204 | 0.58254 | 2997.9307 | 2997.9307 | 2.45 | 0.69048 | 0.78026 | 0.79335 | 0.80114
01/10 11:00:00 | 1 | 10 | 11 | (VS)USA_ID_Boise-AP-Gowen-Field-ANGB.726810_AMY_2024EPW | 30.02 | 70.0615 | 98.3861 | 6160.6194 | 1875.6204 | 152.3594 | 57.7061 | 0.62385 | 2450.6066 | 2450.6066 | 2.4333 | 0.6902 | 0.78011 | 0.79317 | 0.80096
01/10 12:00:00 | 1 | 10 | 12 | (VS)USA_ID_Boise-AP-Gowen-Field-ANGB.726810_AMY_2024EPW | 31.043 | 70.0707 | 96.9115 | 6017.9149 | 1805.8678 | 141.1885 | 63.1131 | 0.55012 | 2284.6253 | 2284.6253 | 2.3833 | 0.70895 | 0.79193 | 0.8055 | 0.81303
01/10 13:00:00 | 1 | 10 | 13 | (VS)USA_ID_Boise-AP-Gowen-Field-ANGB.726810_AMY_2024EPW | 33.581 | 70.0839 | 82.862 | 5131.43 | 1461.2202 | 114.5642 | 76.3872 | 0.44169 | 1809.4311 | 1809.4311 | 1.9833 | 0.7558 | 0.82643 | 0.83645 | 0.8434
01/10 14:00:00 | 1 | 10 | 14 | (VS)USA_ID_Boise-AP-Gowen-Field-ANGB.726810_AMY_2024EPW | 35.525 | 70.0831 | 91.5891 | 5961.2446 | 1686.3663 | 120.8298 | 76.2136 | 0.51227 | 1932.5404 | 1932.5404 | 2.15 | 0.79309 | 0.85359 | 0.86106 | 0.86767
01/10 15:00:00 | 1 | 10 | 15 | (VS)USA_ID_Boise-AP-Gowen-Field-ANGB.726810_AMY_2024EPW | 35.96 | 70.0216 | 109.7301 | 7316.9345 | 2066.0029 | 136.1144 | 54.3873 | 0.62119 | 2875.4396 | 2875.4396 | 2.5667 | 0.80213 | 0.86027 | 0.86705 | 0.87365
01/10 16:00:00 | 1 | 10 | 16 | (VS)USA_ID_Boise-AP-Gowen-Field-ANGB.726810_AMY_2024EPW | 35.495 | 70.0239 | 89.8441 | 6155.8058 | 1741.2709 | 119.6795 | 73.4835 | 0.5609 | 2537.2583 | 2537.2583 | 2.1833 | 0.79388 | 0.85459 | 0.86147 | 0.86817
01/10 17:00:00 | 1 | 10 | 17 | (VS)USA_ID_Boise-AP-Gowen-Field-ANGB.726810_AMY_2024EPW | 35.06 | 70.0584 | 68.0519 | 4758.3415 | 1359.7852 | 96.7862 | 97.1477 | 0.41208 | 1851.6778 | 1851.6778 | 1.75 | 0.78519 | 0.8484 | 0.85566 | 0.86242
01/10 18:00:00 | 1 | 10 | 18 | (VS)USA_ID_Boise-AP-Gowen-Field-ANGB.726810_AMY_2024EPW | 34.502 | 70.0514 | 79.5511 | 5263.7185 | 1514.8062 | 122.1635 | 87.2838 | 0.43628 | 1822.5117 | 1822.5117 | 1.9833 | 0.77478 | 0.84122 | 0.84885 | 0.85569
01/10 19:00:00 | 1 | 10 | 19 | (VS)USA_ID_Boise-AP-Gowen-Field-ANGB.726810_AMY_2024EPW | 32.957 | 70.0848 | 87.2679 | 5453.592 | 1588.0298 | 143.7429 | 72.5911 | 0.47393 | 2178.201 | 2178.201 | 2.1333 | 0.74568 | 0.82043 | 0.82972 | 0.83681
01/10 20:00:00 | 1 | 10 | 20 | (VS)USA_ID_Boise-AP-Gowen-Field-ANGB.726810_AMY_2024EPW | 32.558 | 70.0927 | 88.7892 | 5338.7871 | 1561.1591 | 143.6117 | 75.5621 | 0.48562 | 1902.7403 | 1902.7403 | 2.0833 | 0.73735 | 0.81366 | 0.82428 | 0.83146
01/10 21:00:00 | 1 | 10 | 21 | (VS)USA_ID_Boise-AP-Gowen-Field-ANGB.726810_AMY_2024EPW | 32.522 | 70.0629 | 98.1355 | 6006.1283 | 1769.971 | 161.0482 | 66.8589 | 0.57162 | 2331.6507 | 2331.6507 | 2.3 | 0.73748 | 0.81421 | 0.82434 | 0.83157
01/10 22:00:00 | 1 | 10 | 22 | (VS)USA_ID_Boise-AP-Gowen-Field-ANGB.726810_AMY_2024EPW | 30.977 | 70.056 | 91.9081 | 5464.1301 | 1638.3556 | 152.4355 | 73.1181 | 0.52117 | 2384.3047 | 2384.3047 | 2.1667 | 0.7088 | 0.79273 | 0.80547 | 0.81302
01/10 23:00:00 | 1 | 10 | 23 | (VS)USA_ID_Boise-AP-Gowen-Field-ANGB.726810_AMY_2024EPW | 27.974 | 70.0771 | 103.3596 | 5916.028 | 1846.2097 | 153.1589 | 60.2461 | 0.54914 | 2419.5638 | 2419.5638 | 2.4667 | 0.6524 | 0.75455 | 0.76854 | 0.77682
01/10 24:00:00 | 1 | 10 | 24 | (VS)USA_ID_Boise-AP-Gowen-Field-ANGB.726810_AMY_2024EPW | 24.479 | 70.0829 | 125.438 | 7029.681 | 2314.6142 | 151.4822 | 46.6667 | 0.61793 | 2598.09 | 2598.09 | 3 | 0.58651 | 0.70766 | 0.72566 | 0.73497
01/11 01:00:00 | 1 | 11 | 1 | (VS)USA_ID_Boise-AP-Gowen-Field-ANGB.726810_AMY_2024EPW | 22.442 | 70.0633 | 120.4923 | 6908.3173 | 2335.0003 | 137.265 | 53.3333 | 0.70991 | 2408.674 | 2408.674 | 2.9333 | 0.54836 | 0.68081 | 0.70077 | 0.71072
01/11 02:00:00 | 1 | 11 | 2 | (VS)USA_ID_Boise-AP-Gowen-Field-ANGB.726810_AMY_2024EPW | 21.92 | 70.0782 | 125.9692 | 7235.1114 | 2461.3276 | 140.7784 | 46.6667 | 0.76667 | 2878.3048 | 2878.3048 | 3.0667 | 0.53859 | 0.66436 | 0.69436 | 0.7045
01/11 03:00:00 | 1 | 11 | 3 | (VS)USA_ID_Boise-AP-Gowen-Field-ANGB.726810_AMY_2024EPW | 21.92 | 70.0609 | 120.4923 | 6920.7858 | 2354.5511 | 134.5703 | 53.3333 | 0.73333 | 2616.7595 | 2616.7595 | 2.9333 | 0.53856 | 0.66436 | 0.69435 | 0.70448
01/11 04:00:00 | 1 | 11 | 4 | (VS)USA_ID_Boise-AP-Gowen-Field-ANGB.726810_AMY_2024EPW | 22.478 | 70.0764 | 125.9692 | 7313.6988 | 2469.0796 | 138.418 | 46.6667 | 0.76667 | 2947.4273 | 2947.4273 | 3.0667 | 0.54896 | 0.67081 | 0.70107 | 0.71103
01/11 05:00:00 | 1 | 11 | 5 | (VS)USA_ID_Boise-AP-Gowen-Field-ANGB.726810_AMY_2024EPW | 23.558 | 70.0603 | 120.4923 | 7085.5086 | 2358.4456 | 133.6013 | 53.3333 | 0.72172 | 2492.4408 | 2492.4408 | 2.9333 | 0.56913 | 0.68884 | 0.71419 | 0.7238
01/11 06:00:00 | 1 | 11 | 6 | (VS)USA_ID_Boise-AP-Gowen-Field-ANGB.726810_AMY_2024EPW | 25.103 | 70.0701 | 120.4923 | 7084.5068 | 2312.3871 | 148.5682 | 53.3333 | 0.67243 | 2736.7815 | 2736.7815 | 2.9333 | 0.59798 | 0.71349 | 0.73294 | 0.74208
01/11 07:00:00 | 1 | 11 | 7 | (VS)USA_ID_Boise-AP-Gowen-Field-ANGB.726810_AMY_2024EPW | 26.06 | 70.0633 | 123.9618 | 7123.5926 | 2289.0518 | 162.3674 | 46.6667 | 0.66779 | 2832.2257 | 2832.2257 | 2.9333 | 0.61625 | 0.72767 | 0.74485 | 0.7537
01/11 08:00:00 | 1 | 11 | 8 | (VS)USA_ID_Boise-AP-Gowen-Field-ANGB.726810_AMY_2024EPW | 26.525 | 70.0563 | 119.4512 | 6880.6537 | 2201.1812 | 159.6337 | 53.3333 | 0.58347 | 2719.0239 | 2719.0239 | 2.8667 | 0.62478 | 0.73312 | 0.75039 | 0.75911
01/11 09:00:00 | 1 | 11 | 9 | (VS)USA_ID_Boise-AP-Gowen-Field-ANGB.726810_AMY_2024EPW | 26.96 | 70.079 | 120.4923 | 6986.856 | 2228.9016 | 157.3117 | 53.3333 | 0.52667 | 2194.1931 | 2194.1931 | 2.9333 | 0.63282 | 0.73932 | 0.7557 | 0.76429
01/11 10:00:00 | 1 | 11 | 10 | (VS)USA_ID_Boise-AP-Gowen-Field-ANGB.726810_AMY_2024EPW | 25.937 | 70.0723 | 126.2213 | 7372.0678 | 2383.5152 | 152.5769 | 45.1761 | 0.61996 | 2783.4686 | 2783.4686 | 3.0833 | 0.61415 | 0.72738 | 0.74347 | 0.75236
01/11 11:00:00 | 1 | 11 | 11 | (VS)USA_ID_Boise-AP-Gowen-Field-ANGB.726810_AMY_2024EPW | 27.026 | 70.0577 | 117.9974 | 6815.1097 | 2159.331 | 155.0775 | 53.3333 | 0.66165 | 2752.2107 | 2752.2107 | 2.7333 | 0.63371 | 0.73768 | 0.75627 | 0.76487
01/11 12:00:00 | 1 | 11 | 12 | (VS)USA_ID_Boise-AP-Gowen-Field-ANGB.726810_AMY_2024EPW | 29.498 | 70.0441 | 106.0242 | 6542.7456 | 2001.4233 | 162.3614 | 60 | 0.61259 | 2796.4214 | 2796.4214 | 2.6 | 0.68068 | 0.77211 | 0.78688 | 0.79482
01/11 13:00:00 | 1 | 11 | 13 | (VS)USA_ID_Boise-AP-Gowen-Field-ANGB.726810_AMY_2024EPW | 30.02 | 70.0358 | 113.4805 | 6884.9153 | 2079.7212 | 152.1616 | 53.3333 | 0.59095 | 3084.7452 | 3084.7452 | 2.7333 | 0.6907 | 0.78023 | 0.7935 | 0.80129
01/11 14:00:00 | 1 | 11 | 14 | (VS)USA_ID_Boise-AP-Gowen-Field-ANGB.726810_AMY_2024EPW | 30.02 | 70.036 | 115.4057 | 7469.9447 | 2279.9747 | 104.0376 | 51.5984 | 0.69284 | 3379.708 | 3379.708 | 2.7667 | 0.69093 | 0.78079 | 0.79365 | 0.80149
01/11 15:00:00 | 1 | 11 | 15 | (VS)USA_ID_Boise-AP-Gowen-Field-ANGB.726810_AMY_2024EPW | 30.485 | 70.0404 | 98.6491 | 6442.4586 | 1942.3627 | 56.8059 | 61.1966 | 0.57673 | 2668.4724 | 2668.4724 | 2.35 | 0.69929 | 0.78646 | 0.79916 | 0.80686
01/11 16:00:00 | 1 | 11 | 16 | (VS)USA_ID_Boise-AP-Gowen-Field-ANGB.726810_AMY_2024EPW | 31.478 | 70.0446 | 94.6424 | 6673.1719 | 2000.4433 | 68.0615 | 62.1602 | 0.64058 | 2089.3112 | 2089.3112 | 2.3667 | 0.71796 | 0.79909 | 0.8113 | 0.8188
01/11 17:00:00 | 1 | 11 | 17 | (VS)USA_ID_Boise-AP-Gowen-Field-ANGB.726810_AMY_2024EPW | 32.558 | 70.0652 | 89.1322 | 6006.7053 | 1763.1293 | 77.874 | 71.6638 | 0.50101 | 2199.9805 | 2199.9805 | 2.2 | 0.73818 | 0.81438 | 0.82475 | 0.83201
01/11 18:00:00 | 1 | 11 | 18 | (VS)USA_ID_Boise-AP-Gowen-Field-ANGB.726810_AMY_2024EPW | 34.568 | 70.0488 | 89.645 | 5885.8512 | 1672.367 | 128.1811 | 72.9895 | 0.55304 | 2768.7021 | 2768.7021 | 2.15 | 0.77564 | 0.83975 | 0.84947 | 0.85633
01/11 19:00:00 | 1 | 11 | 19 | (VS)USA_ID_Boise-AP-Gowen-Field-ANGB.726810_AMY_2024EPW | 34.937 | 70.0698 | 85.9953 | 5560.5028 | 1568.1953 | 166.1767 | 70.1818 | 0.55892 | 2499.1607 | 2499.1607 | 2.0833 | 0.78338 | 0.84744 | 0.85457 | 0.86135
01/11 20:00:00 | 1 | 11 | 20 | (VS)USA_ID_Boise-AP-Gowen-Field-ANGB.726810_AMY_2024EPW | 33.515 | 70.0873 | 83.5313 | 5053.2322 | 1453.1592 | 145.3025 | 80.0954 | 0.46794 | 1903.806 | 1903.806 | 1.9667 | 0.75624 | 0.82759 | 0.83671 | 0.84372
01/11 21:00:00 | 1 | 11 | 21 | (VS)USA_ID_Boise-AP-Gowen-Field-ANGB.726810_AMY_2024EPW | 33.545 | 70.0958 | 92.8625 | 5743.3347 | 1655.8047 | 157.7354 | 68.5856 | 0.52853 | 2194.959 | 2194.959 | 2.2 | 0.75631 | 0.8273 | 0.83676 | 0.84378
01/11 22:00:00 | 1 | 11 | 22 | (VS)USA_ID_Boise-AP-Gowen-Field-ANGB.726810_AMY_2024EPW | 35.003 | 70.0443 | 97.757 | 6223.3306 | 1769.7644 | 176.695 | 71.3016 | 0.52285 | 2636.7259 | 2636.7259 | 2.3667 | 0.7839 | 0.84526 | 0.85496 | 0.86174
01/11 23:00:00 | 1 | 11 | 23 | (VS)USA_ID_Boise-AP-Gowen-Field-ANGB.726810_AMY_2024EPW | 35.96 | 70.0384 | 89.1987 | 5880.3512 | 1645.9493 | 172.6864 | 67.1277 | 0.56412 | 2808.3326 | 2808.3326 | 2.1667 | 0.80252 | 0.86045 | 0.86725 | 0.87387
01/11 24:00:00 | 1 | 11 | 24 | (VS)USA_ID_Boise-AP-Gowen-Field-ANGB.726810_AMY_2024EPW | 36.518 | 70.0423 | 69.08 | 4856.9319 | 1347.945 | 146.9968 | 80.6166 | 0.57207 | 2401.3267 | 2401.3267 | 1.7333 | 0.8131 | 0.86778 | 0.87416 | 0.88073
01/12 01:00:00 | 1 | 12 | 1 | (VS)USA_ID_Boise-AP-Gowen-Field-ANGB.726810_AMY_2024EPW | 37.04 | 70.0417 | 88.1432 | 6022.2757 | 1660.6837 | 181.8905 | 67.1545 | 0.5868 | 2979.097 | 2979.097 | 2.1833 | 0.82312 | 0.87552 | 0.88087 | 0.88736
01/12 02:00:00 | 1 | 12 | 2 | (VS)USA_ID_Boise-AP-Gowen-Field-ANGB.726810_AMY_2024EPW | 36.482 | 70.0372 | 73.1458 | 5138.4576 | 1421.6314 | 154.4357 | 76.8311 | 0.59233 | 2558.3522 | 2558.3522 | 1.8167 | 0.8132 | 0.86851 | 0.87422 | 0.88082
01/12 03:00:00 | 1 | 12 | 3 | (VS)USA_ID_Boise-AP-Gowen-Field-ANGB.726810_AMY_2024EPW | 35.96 | 70.0449 | 89.834 | 5951.4577 | 1664.6682 | 174.5239 | 70.1303 | 0.56521 | 3020.8493 | 3020.8493 | 2.2 | 0.80288 | 0.86069 | 0.86748 | 0.87415
01/12 04:00:00 | 1 | 12 | 4 | (VS)USA_ID_Boise-AP-Gowen-Field-ANGB.726810_AMY_2024EPW | 35.96 | 70.0521 | 83.6231 | 5711.1376 | 1586.2972 | 157.3363 | 71.6673 | 0.55246 | 2749.8445 | 2749.8445 | 2.0833 | 0.80269 | 0.86004 | 0.86732 | 0.87396
01/12 05:00:00 | 1 | 12 | 5 | (VS)USA_ID_Boise-AP-Gowen-Field-ANGB.726810_AMY_2024EPW | 33.914 | 70.0524 | 88.3946 | 5694.8682 | 1631.9302 | 147.6114 | 72.4235 | 0.52063 | 2877.5149 | 2877.5149 | 2.1667 | 0.76483 | 0.83373 | 0.84234 | 0.84932
01/12 06:00:00 | 1 | 12 | 6 | (VS)USA_ID_Boise-AP-Gowen-Field-ANGB.726810_AMY_2024EPW | 32 | 70.0462 | 91.829 | 5614.2656 | 1660.5291 | 145.0145 | 74.7988 | 0.55587 | 2597.4403 | 2597.4403 | 2.15 | 0.72801 | 0.80726 | 0.81809 | 0.82546
01/12 07:00:00 | 1 | 12 | 7 | (VS)USA_ID_Boise-AP-Gowen-Field-ANGB.726810_AMY_2024EPW | 31.442 | 70.0523 | 92.2218 | 5660.3038 | 1689.6757 | 144.8185 | 73.0124 | 0.48563 | 2435.6363 | 2435.6363 | 2.25 | 0.7179 | 0.79904 | 0.81139 | 0.81891
01/12 08:00:00 | 1 | 12 | 8 | (VS)USA_ID_Boise-AP-Gowen-Field-ANGB.726810_AMY_2024EPW | 30.455 | 70.0559 | 92.9496 | 5925.5281 | 1795.674 | 145.547 | 70 | 0.54702 | 2472.951 | 2472.951 | 2.3167 | 0.69946 | 0.78714 | 0.79928 | 0.80704
01/12 09:00:00 | 1 | 12 | 9 | (VS)USA_ID_Boise-AP-Gowen-Field-ANGB.726810_AMY_2024EPW | 29.462 | 70.0259 | 96.8294 | 5978.5075 | 1832.174 | 133.2756 | 60.8556 | 0.59637 | 2988.9234 | 2988.9234 | 2.3167 | 0.68075 | 0.77389 | 0.78705 | 0.79504
01/12 10:00:00 | 1 | 12 | 10 | (VS)USA_ID_Boise-AP-Gowen-Field-ANGB.726810_AMY_2024EPW | 28.94 | 70.0384 | 110.2226 | 6631.1686 | 2034.9421 | 145.7602 | 60 | 0.56408 | 3021.2918 | 3021.2918 | 2.6667 | 0.67092 | 0.76634 | 0.78058 | 0.78869
01/12 11:00:00 | 1 | 12 | 11 | (VS)USA_ID_Boise-AP-Gowen-Field-ANGB.726810_AMY_2024EPW | 28.475 | 70.0288 | 114.7285 | 7002.0282 | 2180.7556 | 152.689 | 57.1039 | 0.65838 | 3589.6954 | 3589.6954 | 2.7667 | 0.66262 | 0.76118 | 0.77515 | 0.78342
01/12 12:00:00 | 1 | 12 | 12 | (VS)USA_ID_Boise-AP-Gowen-Field-ANGB.726810_AMY_2024EPW | 28.04 | 70.0355 | 121.3556 | 7519.6319 | 2345.7088 | 152.746 | 50 | 0.71112 | 3741.4229 | 3741.4229 | 2.95 | 0.65444 | 0.75546 | 0.76974 | 0.77812
01/12 13:00:00 | 1 | 12 | 13 | (VS)USA_ID_Boise-AP-Gowen-Field-ANGB.726810_AMY_2024EPW | 28.04 | 70.037 | 122.3731 | 7590.1946 | 2369.355 | 153.9882 | 50 | 0.73514 | 4181.2842 | 4181.2842 | 2.95 | 0.65466 | 0.75483 | 0.7699 | 0.7783
01/12 14:00:00 | 1 | 12 | 14 | (VS)USA_ID_Boise-AP-Gowen-Field-ANGB.726810_AMY_2024EPW | 28.04 | 70.0335 | 114.5046 | 6964.2752 | 2165.5814 | 129.8541 | 53.3333 | 0.63343 | 3250.3519 | 3250.3519 | 2.75 | 0.65432 | 0.75364 | 0.76973 | 0.7781
01/12 15:00:00 | 1 | 12 | 15 | (VS)USA_ID_Boise-AP-Gowen-Field-ANGB.726810_AMY_2024EPW | 28.04 | 70.0317 | 114.554 | 7204.016 | 2251.4028 | 114.0949 | 54.207 | 0.65646 | 3396.5479 | 3396.5479 | 2.8 | 0.65428 | 0.75375 | 0.76966 | 0.77804
01/12 16:00:00 | 1 | 12 | 16 | (VS)USA_ID_Boise-AP-Gowen-Field-ANGB.726810_AMY_2024EPW | 28.505 | 70.0315 | 118.2683 | 7575.0322 | 2352.0521 | 116.1652 | 53.3333 | 0.72054 | 3415.6903 | 3415.6903 | 2.8667 | 0.66296 | 0.75278 | 0.77533 | 0.7836
01/12 17:00:00 | 1 | 12 | 17 | (VS)USA_ID_Boise-AP-Gowen-Field-ANGB.726810_AMY_2024EPW | 28.475 | 70.0307 | 119.7242 | 7509.2252 | 2330.144 | 135.5982 | 53.3333 | 0.71939 | 3929.0128 | 3929.0128 | 2.8667 | 0.66313 | 0.76023 | 0.77545 | 0.78375
01/12 18:00:00 | 1 | 12 | 18 | (VS)USA_ID_Boise-AP-Gowen-Field-ANGB.726810_AMY_2024EPW | 28.04 | 70.0432 | 130.2319 | 8021.9421 | 2499.2675 | 170.9568 | 40 | 0.7785 | 4353.3317 | 4353.3317 | 3.1333 | 0.65504 | 0.7555 | 0.77019 | 0.77862
01/12 19:00:00 | 1 | 12 | 19 | (VS)USA_ID_Boise-AP-Gowen-Field-ANGB.726810_AMY_2024EPW | 27.017 | 70.0397 | 127.8913 | 7784.1549 | 2460.0217 | 167.0279 | 43.3333 | 0.76938 | 4577.8819 | 4577.8819 | 3.0833 | 0.63596 | 0.74568 | 0.75773 | 0.76642
01/12 20:00:00 | 1 | 12 | 20 | (VS)USA_ID_Boise-AP-Gowen-Field-ANGB.726810_AMY_2024EPW | 25.502 | 70.0325 | 125.3491 | 7529.8879 | 2425.1551 | 152.1371 | 46.6667 | 0.75589 | 4612.4349 | 4612.4349 | 3.0333 | 0.60753 | 0.72587 | 0.73923 | 0.74836
01/12 21:00:00 | 1 | 12 | 21 | (VS)USA_ID_Boise-AP-Gowen-Field-ANGB.726810_AMY_2024EPW | 24.515 | 70.0303 | 122.0445 | 7246.0907 | 2360.285 | 133.949 | 50 | 0.72869 | 4686.7822 | 4686.7822 | 2.95 | 0.58902 | 0.71104 | 0.72723 | 0.73665
01/12 22:00:00 | 1 | 12 | 22 | (VS)USA_ID_Boise-AP-Gowen-Field-ANGB.726810_AMY_2024EPW | 23.522 | 70.0214 | 125.7738 | 7410.8407 | 2447.9904 | 131.7592 | 46.6667 | 0.7637 | 5102.291 | 5102.291 | 3.0333 | 0.57042 | 0.69849 | 0.71518 | 0.72491
01/12 23:00:00 | 1 | 12 | 23 | (VS)USA_ID_Boise-AP-Gowen-Field-ANGB.726810_AMY_2024EPW | 21.977 | 70.0302 | 130.3936 | 7453.8031 | 2512.4013 | 131.2002 | 40 | 0.76792 | 5240.0404 | 5240.0404 | 3.15 | 0.54125 | 0.67955 | 0.69632 | 0.70652
01/12 24:00:00 | 1 | 12 | 24 | (VS)USA_ID_Boise-AP-Gowen-Field-ANGB.726810_AMY_2024EPW | 20.462 | 70.0696 | 139.5039 | 7854.7589 | 2703.7595 | 129.9143 | 30 | 0.83823 | 5707.0045 | 5707.0045 | 3.3667 | 0.51269 | 0.65358 | 0.67793 | 0.68866
01/13 01:00:00 | 1 | 13 | 1 | (VS)USA_ID_Boise-AP-Gowen-Field-ANGB.726810_AMY_2024EPW | 18.917 | 70.0198 | 135.0594 | 7532.1383 | 2651.8621 | 110.6571 | 31.5949 | 0.82628 | 6764.026 | 6764.026 | 3.3 | 0.48386 | 0.64102 | 0.65939 | 0.67068
01/13 02:00:00 | 1 | 13 | 2 | (VS)USA_ID_Boise-AP-Gowen-Field-ANGB.726810_AMY_2024EPW | 17.495 | 70.0327 | 134.1085 | 7242.8387 | 2596.9055 | 98.4904 | 36.6667 | 0.77785 | 5902.7232 | 5902.7232 | 3.25 | 0.45661 | 0.61896 | 0.64187 | 0.65367
01/13 03:00:00 | 1 | 13 | 3 | (VS)USA_ID_Boise-AP-Gowen-Field-ANGB.726810_AMY_2024EPW | 15.479 | 70.0843 | 145.1384 | 7678.1793 | 2827.7125 | 101.356 | 23.3333 | 0.88297 | 6464.2717 | 6464.2717 | 3.5333 | 0.41891 | 0.59388 | 0.61778 | 0.63038
01/13 04:00:00 | 1 | 13 | 4 | (VS)USA_ID_Boise-AP-Gowen-Field-ANGB.726810_AMY_2024EPW | 14 | 70.0098 | 124.5096 | 6460.0883 | 2438.3882 | 76.2507 | 43.3333 | 0.75261 | 6401.5657 | 6401.5657 | 3.0667 | 0.39077 | 0.57887 | 0.59983 | 0.61303
01/13 05:00:00 | 1 | 13 | 5 | (VS)USA_ID_Boise-AP-Gowen-Field-ANGB.726810_AMY_2024EPW | 13.442 | 70.0774 | 136.923 | 7021.198 | 2662.7333 | 80.8918 | 33.3333 | 0.83333 | 6247.6197 | 6247.6197 | 3.3333 | 0.38021 | 0.56573 | 0.59306 | 0.60649
01/13 06:00:00 | 1 | 13 | 6 | (VS)USA_ID_Boise-AP-Gowen-Field-ANGB.726810_AMY_2024EPW | 11.897 | 70.0778 | 142.3999 | 7116.0308 | 2754.4965 | 76.6181 | 26.6667 | 0.86667 | 6444.0973 | 6444.0973 | 3.4667 | 0.35119 | 0.54505 | 0.57466 | 0.58876
01/13 07:00:00 | 1 | 13 | 7 | (VS)USA_ID_Boise-AP-Gowen-Field-ANGB.726810_AMY_2024EPW | 10.94 | 70.0782 | 145.1384 | 7147.1901 | 2801.8893 | 69.698 | 23.3333 | 0.88333 | 7211.9392 | 7211.9392 | 3.5333 | 0.33306 | 0.5436 | 0.5632 | 0.57774
01/13 08:00:00 | 1 | 13 | 8 | (VS)USA_ID_Boise-AP-Gowen-Field-ANGB.726810_AMY_2024EPW | 10.475 | 70.044 | 142.3999 | 6955.1272 | 2741.6645 | 66.5072 | 26.6667 | 0.86667 | 7549.9735 | 7549.9735 | 3.4667 | 0.3245 | 0.5436 | 0.55782 | 0.57258
01/13 09:00:00 | 1 | 13 | 9 | (VS)USA_ID_Boise-AP-Gowen-Field-ANGB.726810_AMY_2024EPW | 11.063 | 70.0628 | 145.1384 | 7149.3683 | 2795.7852 | 74.7553 | 23.3333 | 0.88333 | 7642.2314 | 7642.2314 | 3.5333 | 0.33535 | 0.5436 | 0.56468 | 0.57917
01/13 10:00:00 | 1 | 13 | 10 | (VS)USA_ID_Boise-AP-Gowen-Field-ANGB.726810_AMY_2024EPW | 12.02 | 70.0463 | 142.3999 | 7114.7251 | 2746.2945 | 82.7887 | 26.6667 | 0.86667 | 7319.3708 | 7319.3708 | 3.4667 | 0.35353 | 0.5436 | 0.57618 | 0.59024
01/13 11:00:00 | 1 | 13 | 11 | (VS)USA_ID_Boise-AP-Gowen-Field-ANGB.726810_AMY_2024EPW | 12.485 | 70.0544 | 145.1384 | 7351.2967 | 2819.0516 | 74.7895 | 23.3333 | 0.88333 | 7710.8187 | 7710.8187 | 3.5333 | 0.36226 | 0.5436 | 0.58174 | 0.5956
01/13 12:00:00 | 1 | 13 | 12 | (VS)USA_ID_Boise-AP-Gowen-Field-ANGB.726810_AMY_2024EPW | 12.92 | 70.0481 | 142.3999 | 7279.0641 | 2775.0526 | 71.6067 | 26.6667 | 0.86667 | 7063.7297 | 7063.7297 | 3.4667 | 0.37051 | 0.5436 | 0.58697 | 0.60063
01/13 13:00:00 | 1 | 13 | 13 | (VS)USA_ID_Boise-AP-Gowen-Field-ANGB.726810_AMY_2024EPW | 13.478 | 70.0812 | 145.1384 | 7492.1434 | 2835.297 | 74.7861 | 23.3333 | 0.88333 | 6770.6537 | 6770.6537 | 3.5333 | 0.38091 | 0.5436 | 0.59356 | 0.60699
01/13 14:00:00 | 1 | 13 | 14 | (VS)USA_ID_Boise-AP-Gowen-Field-ANGB.726810_AMY_2024EPW | 14 | 70.0446 | 142.3999 | 7463.1644 | 2802.3432 | 62.6501 | 26.6667 | 0.86667 | 7030.0006 | 7030.0006 | 3.4667 | 0.39095 | 0.5436 | 0.59997 | 0.61318
01/13 15:00:00 | 1 | 13 | 15 | (VS)USA_ID_Boise-AP-Gowen-Field-ANGB.726810_AMY_2024EPW | 14.558 | 70.0404 | 145.1384 | 7698.6481 | 2865.2427 | 61.2816 | 23.3333 | 0.88333 | 7667.4077 | 7667.4077 | 3.5333 | 0.40166 | 0.55332 | 0.60685 | 0.61984
01/13 16:00:00 | 1 | 13 | 16 | (VS)USA_ID_Boise-AP-Gowen-Field-ANGB.726810_AMY_2024EPW | 15.545 | 70.0199 | 147.8769 | 8007.7279 | 2936.6588 | 57.9788 | 20 | 0.9 | 8480.4951 | 8480.4951 | 3.6 | 0.42047 | 0.58772 | 0.61889 | 0.63149
01/13 17:00:00 | 1 | 13 | 17 | (VS)USA_ID_Boise-AP-Gowen-Field-ANGB.726810_AMY_2024EPW | 15.98 | 70.0329 | 145.1384 | 7913.9833 | 2885.6493 | 59.1832 | 23.3333 | 0.88333 | 7850.1285 | 7850.1285 | 3.5333 | 0.42872 | 0.58772 | 0.62415 | 0.63658
01/13 18:00:00 | 1 | 13 | 18 | (VS)USA_ID_Boise-AP-Gowen-Field-ANGB.726810_AMY_2024EPW | 15.98 | 70.0214 | 142.3999 | 7720.7198 | 2814.5974 | 70.0311 | 26.6667 | 0.86667 | 7428.0765 | 7428.0765 | 3.4667 | 0.42874 | 0.58772 | 0.62417 | 0.6366
01/13 19:00:00 | 1 | 13 | 19 | (VS)USA_ID_Boise-AP-Gowen-Field-ANGB.726810_AMY_2024EPW | 15.98 | 70.0347 | 147.8769 | 7937.7241 | 2895.5243 | 93.9552 | 20 | 0.9 | 8663.9345 | 8663.9345 | 3.6 | 0.42864 | 0.58772 | 0.62409 | 0.63651
01/13 20:00:00 | 1 | 13 | 20 | (VS)USA_ID_Boise-AP-Gowen-Field-ANGB.726810_AMY_2024EPW | 15.98 | 70.0301 | 147.8769 | 7879.5237 | 2874.4809 | 109.6249 | 20 | 0.9 | 8877.6941 | 8877.6941 | 3.6 | 0.42861 | 0.58772 | 0.62406 | 0.63648
01/13 21:00:00 | 1 | 13 | 21 | (VS)USA_ID_Boise-AP-Gowen-Field-ANGB.726810_AMY_2024EPW | 15.98 | 70.0318 | 140.1073 | 7431.893 | 2715.9838 | 114.5719 | 27.3948 | 0.86303 | 7558.5556 | 7558.5556 | 3.4167 | 0.42863 | 0.58832 | 0.62407 | 0.63649
01/13 22:00:00 | 1 | 13 | 22 | (VS)USA_ID_Boise-AP-Gowen-Field-ANGB.726810_AMY_2024EPW | 15.98 | 70.0623 | 139.6615 | 7428.5926 | 2712.2874 | 106.6612 | 30 | 0.85 | 6327.8942 | 6327.8942 | 3.4 | 0.42846 | 0.59642 | 0.62393 | 0.63634
01/13 23:00:00 | 1 | 13 | 23 | (VS)USA_ID_Boise-AP-Gowen-Field-ANGB.726810_AMY_2024EPW | 15.98 | 70.0716 | 136.923 | 7294.7199 | 2664.5904 | 95.2252 | 33.3333 | 0.82342 | 5961.438 | 5961.438 | 3.3333 | 0.42837 | 0.59523 | 0.62388 | 0.63629
01/13 24:00:00 | 1 | 13 | 24 | (VS)USA_ID_Boise-AP-Gowen-Field-ANGB.726810_AMY_2024EPW | 15.98 | 70.0818 | 139.6615 | 7431.0052 | 2714.1758 | 102.1363 | 30 | 0.84385 | 5931.3389 | 5931.3389 | 3.4 | 0.42839 | 0.59461 | 0.62388 | 0.63629
01/14 01:00:00 | 1 | 14 | 1 | (VS)USA_ID_Boise-AP-Gowen-Field-ANGB.726810_AMY_2024EPW | 16.538 | 70.0559 | 137.2662 | 7359.9463 | 2670.9416 | 109.4341 | 31.3192 | 0.84214 | 6501.5585 | 6501.5585 | 3.35 | 0.43888 | 0.59964 | 0.6306 | 0.64279
01/14 02:00:00 | 1 | 14 | 2 | (VS)USA_ID_Boise-AP-Gowen-Field-ANGB.726810_AMY_2024EPW | 17.06 | 70.0668 | 136.923 | 7392.411 | 2660.4051 | 105.731 | 33.3333 | 0.82012 | 5880.5784 | 5880.5784 | 3.3333 | 0.44875 | 0.61229 | 0.63692 | 0.64891
01/14 03:00:00 | 1 | 14 | 3 | (VS)USA_ID_Boise-AP-Gowen-Field-ANGB.726810_AMY_2024EPW | 17.06 | 70.0661 | 125.9692 | 6840.6827 | 2462.2367 | 86.6465 | 46.6667 | 0.75293 | 5459.9149 | 5459.9149 | 3.0667 | 0.44875 | 0.61233 | 0.6369 | 0.64889
01/14 04:00:00 | 1 | 14 | 4 | (VS)USA_ID_Boise-AP-Gowen-Field-ANGB.726810_AMY_2024EPW | 16.502 | 70.0658 | 139.6615 | 7489.1233 | 2715.4485 | 92.71 | 30 | 0.81883 | 5932.9082 | 5932.9082 | 3.4 | 0.43834 | 0.60628 | 0.63027 | 0.64247
01/14 05:00:00 | 1 | 14 | 5 | (VS)USA_ID_Boise-AP-Gowen-Field-ANGB.726810_AMY_2024EPW | 14.957 | 70.0906 | 145.1384 | 7656.2072 | 2834.2851 | 88.8222 | 23.3333 | 0.88333 | 6306.1619 | 6306.1619 | 3.5333 | 0.40931 | 0.57824 | 0.61171 | 0.62454
01/14 06:00:00 | 1 | 14 | 6 | (VS)USA_ID_Boise-AP-Gowen-Field-ANGB.726810_AMY_2024EPW | 14.558 | 70.0861 | 142.3999 | 7462.8178 | 2777.9762 | 85.0259 | 26.6667 | 0.86667 | 5958.6117 | 5958.6117 | 3.4667 | 0.40156 | 0.57104 | 0.60677 | 0.61976
01/14 07:00:00 | 1 | 14 | 7 | (VS)USA_ID_Boise-AP-Gowen-Field-ANGB.726810_AMY_2024EPW | 15.08 | 70.0879 | 145.1384 | 7652.3943 | 2828.4415 | 94.5116 | 23.3333 | 0.88333 | 6395.5905 | 6395.5905 | 3.5333 | 0.41148 | 0.57788 | 0.6131 | 0.62587
01/14 08:00:00 | 1 | 14 | 8 | (VS)USA_ID_Boise-AP-Gowen-Field-ANGB.726810_AMY_2024EPW | 15.08 | 70.0953 | 142.3999 | 7485.1268 | 2767.7062 | 98.8035 | 26.6667 | 0.86667 | 5638.3328 | 5638.3328 | 3.4667 | 0.41141 | 0.57788 | 0.61303 | 0.6258
01/14 09:00:00 | 1 | 14 | 9 | (VS)USA_ID_Boise-AP-Gowen-Field-ANGB.726810_AMY_2024EPW | 15.545 | 70.1006 | 145.1384 | 7661.7169 | 2815.0307 | 104.3012 | 23.3333 | 0.87487 | 6061.1185 | 6061.1185 | 3.5333 | 0.42008 | 0.58872 | 0.61859 | 0.63118
01/14 10:00:00 | 1 | 14 | 10 | (VS)USA_ID_Boise-AP-Gowen-Field-ANGB.726810_AMY_2024EPW | 15.98 | 70.0433 | 123.2307 | 6559.029 | 2394.2907 | 90.7889 | 50 | 0.74618 | 5697.3293 | 5697.3293 | 3 | 0.42851 | 0.59852 | 0.62398 | 0.63639
01/14 11:00:00 | 1 | 14 | 11 | (VS)USA_ID_Boise-AP-Gowen-Field-ANGB.726810_AMY_2024EPW | 16.538 | 70.051 | 125.9692 | 6790.3733 | 2459.0706 | 90.8634 | 46.6667 | 0.76667 | 5969.357 | 5969.357 | 3.0667 | 0.43893 | 0.59856 | 0.63064 | 0.64284
01/14 12:00:00 | 1 | 14 | 12 | (VS)USA_ID_Boise-AP-Gowen-Field-ANGB.726810_AMY_2024EPW | 17.525 | 70.0624 | 134.1846 | 7340.2275 | 2622.8872 | 82.3818 | 36.6667 | 0.77734 | 5793.8209 | 5793.8209 | 3.2667 | 0.45755 | 0.61527 | 0.64258 | 0.6544
01/14 13:00:00 | 1 | 14 | 13 | (VS)USA_ID_Boise-AP-Gowen-Field-ANGB.726810_AMY_2024EPW | 18.518 | 70.0399 | 131.4461 | 7369.8147 | 2597.6465 | 55.3099 | 40 | 0.73465 | 5476.3946 | 5476.3946 | 3.2 | 0.47628 | 0.62979 | 0.65461 | 0.66607
01/14 14:00:00 | 1 | 14 | 14 | (VS)USA_ID_Boise-AP-Gowen-Field-ANGB.726810_AMY_2024EPW | 19.04 | 70.0292 | 131.4461 | 7452.1222 | 2606.9138 | 58.6091 | 40 | 0.74674 | 5947.1896 | 5947.1896 | 3.2 | 0.48638 | 0.63797 | 0.66109 | 0.67236
01/14 15:00:00 | 1 | 14 | 15 | (VS)USA_ID_Boise-AP-Gowen-Field-ANGB.726810_AMY_2024EPW | 19.505 | 70.0247 | 125.7878 | 7143.0455 | 2481.8711 | 63.4044 | 46.6667 | 0.7335 | 5164.9511 | 5164.9511 | 3.0333 | 0.49505 | 0.64278 | 0.66667 | 0.67778
01/14 16:00:00 | 1 | 14 | 16 | (VS)USA_ID_Boise-AP-Gowen-Field-ANGB.726810_AMY_2024EPW | 20.498 | 70.0426 | 130.3612 | 7554.2615 | 2587.5899 | 59.8941 | 40 | 0.78131 | 5310.1125 | 5310.1125 | 3.1333 | 0.51376 | 0.65528 | 0.6787 | 0.68946
01/14 17:00:00 | 1 | 14 | 17 | (VS)USA_ID_Boise-AP-Gowen-Field-ANGB.726810_AMY_2024EPW | 21.02 | 70.0383 | 121.5966 | 7109.7893 | 2416.5961 | 67.1425 | 46.6667 | 0.7262 | 4454.1713 | 4454.1713 | 2.9667 | 0.52382 | 0.661 | 0.68519 | 0.69577
01/14 18:00:00 | 1 | 14 | 18 | (VS)USA_ID_Boise-AP-Gowen-Field-ANGB.726810_AMY_2024EPW | 21.02 | 70.0273 | 113.705 | 6567.6041 | 2233.1098 | 79.9854 | 60 | 0.66937 | 3584.5149 | 3584.5149 | 2.7667 | 0.52369 | 0.66139 | 0.68511 | 0.69569
01/14 19:00:00 | 1 | 14 | 19 | (VS)USA_ID_Boise-AP-Gowen-Field-ANGB.726810_AMY_2024EPW | 20.462 | 70.0323 | 124.8523 | 7152.6978 | 2449.717 | 90.0922 | 46.6667 | 0.74447 | 4786.7513 | 4786.7513 | 3.0333 | 0.51341 | 0.65913 | 0.67847 | 0.68923
01/14 20:00:00 | 1 | 14 | 20 | (VS)USA_ID_Boise-AP-Gowen-Field-ANGB.726810_AMY_2024EPW | 19.94 | 70.0178 | 117.1651 | 6686.6694 | 2308.3606 | 82.3409 | 56.6667 | 0.70482 | 4413.2641 | 4413.2641 | 2.85 | 0.50342 | 0.65075 | 0.67203 | 0.68298
01/14 21:00:00 | 1 | 14 | 21 | (VS)USA_ID_Boise-AP-Gowen-Field-ANGB.726810_AMY_2024EPW | 19.94 | 70.0549 | 128.6996 | 7216.8417 | 2483.8321 | 99.371 | 40 | 0.74144 | 5012.1827 | 5012.1827 | 3.1333 | 0.50343 | 0.64997 | 0.67207 | 0.68302
01/14 22:00:00 | 1 | 14 | 22 | (VS)USA_ID_Boise-AP-Gowen-Field-ANGB.726810_AMY_2024EPW | 17.894 | 70.0315 | 127.0233 | 6885.3278 | 2439.1521 | 86.7762 | 43.3333 | 0.75134 | 5399.7898 | 5399.7898 | 3.05 | 0.46548 | 0.62919 | 0.64775 | 0.65944
01/14 23:00:00 | 1 | 14 | 23 | (VS)USA_ID_Boise-AP-Gowen-Field-ANGB.726810_AMY_2024EPW | 14.957 | 70.033 | 125.9692 | 6631.2785 | 2447.1434 | 66.0254 | 46.6667 | 0.73495 | 6040.776 | 6040.776 | 3.0667 | 0.40991 | 0.58894 | 0.61223 | 0.62508
01/14 24:00:00 | 1 | 14 | 24 | (VS)USA_ID_Boise-AP-Gowen-Field-ANGB.726810_AMY_2024EPW | 12.419 | 70.0837 | 145.1384 | 7379.8223 | 2821.009 | 65.8255 | 23.3333 | 0.88295 | 6553.9733 | 6553.9733 | 3.5333 | 0.36191 | 0.55137 | 0.58169 | 0.5956
01/15 01:00:00 | 1 | 15 | 1 | (VS)USA_ID_Boise-AP-Gowen-Field-ANGB.726810_AMY_2024EPW | 11.498 | 70.0384 | 131.4461 | 6551.0605 | 2537.0518 | 63.1387 | 40 | 0.8 | 6875.6891 | 6875.6891 | 3.2 | 0.34415 | 0.53907 | 0.57041 | 0.58474
01/15 02:00:00 | 1 | 15 | 2 | (VS)USA_ID_Boise-AP-Gowen-Field-ANGB.726810_AMY_2024EPW | 11.462 | 70.0504 | 128.7076 | 6396.6614 | 2479.3523 | 65.3691 | 43.3333 | 0.78333 | 6640.4289 | 6640.4289 | 3.1333 | 0.34373 | 0.53907 | 0.57014 | 0.58448
01/15 03:00:00 | 1 | 15 | 3 | (VS)USA_ID_Boise-AP-Gowen-Field-ANGB.726810_AMY_2024EPW | 8.894 | 70.0499 | 145.1384 | 6897.2809 | 2765.9823 | 60.5134 | 23.3333 | 0.88333 | 8143.5648 | 8143.5648 | 3.5333 | 0.2955 | 0.53907 | 0.53972 | 0.55525
01/15 04:00:00 | 1 | 15 | 4 | (VS)USA_ID_Boise-AP-Gowen-Field-ANGB.726810_AMY_2024EPW | 5.957 | 70.0176 | 142.3999 | 6391.6189 | 2667.1914 | 49.3253 | 26.6667 | 0.86667 | 9283.8707 | 9283.8707 | 3.4667 | 0.24003 | 0.53907 | 0.50491 | 0.52188
01/15 05:00:00 | 1 | 15 | 5 | (VS)USA_ID_Boise-AP-Gowen-Field-ANGB.726810_AMY_2024EPW | 4.442 | 69.9922 | 145.1384 | 6308.7741 | 2686.4419 | 47.8605 | 23.3333 | 0.88333 | 10216.809 | 10216.809 | 3.5333 | 0.21141 | 0.53907 | 0.48703 | 0.5048
01/15 06:00:00 | 1 | 15 | 6 | (VS)USA_ID_Boise-AP-Gowen-Field-ANGB.726810_AMY_2024EPW | 4.478 | 70.0244 | 131.4461 | 5714.7725 | 2433.7909 | 43.3548 | 40 | 0.8 | 9420.3452 | 9420.3452 | 3.2 | 0.21182 | 0.53907 | 0.48727 | 0.50502
01/15 07:00:00 | 1 | 15 | 7 | (VS)USA_ID_Boise-AP-Gowen-Field-ANGB.726810_AMY_2024EPW | 6.023 | 70.0309 | 120.4923 | 5414.0962 | 2257.8656 | 41.6956 | 53.3333 | 0.73333 | 8523.7758 | 8523.7758 | 2.9333 | 0.24076 | 0.53907 | 0.50535 | 0.52231
01/15 08:00:00 | 1 | 15 | 8 | (VS)USA_ID_Boise-AP-Gowen-Field-ANGB.726810_AMY_2024EPW | 6.98 | 70.0044 | 139.6615 | 6414.6921 | 2638.5495 | 46.2515 | 30 | 0.85 | 9411.1607 | 9411.1607 | 3.4 | 0.25925 | 0.53907 | 0.51697 | 0.53344
01/15 09:00:00 | 1 | 15 | 9 | (VS)USA_ID_Boise-AP-Gowen-Field-ANGB.726810_AMY_2024EPW | 7.538 | 69.9928 | 142.3999 | 6603.9528 | 2694.3914 | 51.8268 | 26.6667 | 0.86667 | 9755.2261 | 9755.2261 | 3.4667 | 0.26977 | 0.53907 | 0.52361 | 0.53981
01/15 10:00:00 | 1 | 15 | 10 | (VS)USA_ID_Boise-AP-Gowen-Field-ANGB.726810_AMY_2024EPW | 7.502 | 69.9912 | 145.1384 | 6739.6113 | 2750.7944 | 48.7605 | 23.3333 | 0.88333 | 9777.5035 | 9777.5035 | 3.5333 | 0.26926 | 0.53907 | 0.52329 | 0.5395
01/15 11:00:00 | 1 | 15 | 11 | (VS)USA_ID_Boise-AP-Gowen-Field-ANGB.726810_AMY_2024EPW | 6.98 | 69.9937 | 145.1384 | 6688.6209 | 2749.6634 | 41.1753 | 23.3333 | 0.88333 | 9877.9933 | 9877.9933 | 3.5333 | 0.25933 | 0.53907 | 0.51705 | 0.53352
01/15 12:00:00 | 1 | 15 | 12 | (VS)USA_ID_Boise-AP-Gowen-Field-ANGB.726810_AMY_2024EPW | 8.561 | 70.0297 | 123.2307 | 5841.2534 | 2352.9324 | 41.8764 | 50 | 0.75 | 8139.028 | 8139.028 | 3 | 0.28858 | 0.53907 | 0.53541 | 0.55111
01/15 13:00:00 | 1 | 15 | 13 | (VS)USA_ID_Boise-AP-Gowen-Field-ANGB.726810_AMY_2024EPW | 11.063 | 70.0349 | 136.923 | 6839.2567 | 2660.5217 | 45.9555 | 33.3333 | 0.83333 | 7796.6283 | 7796.6283 | 3.3333 | 0.33604 | 0.53907 | 0.56533 | 0.57986
01/15 14:00:00 | 1 | 15 | 14 | (VS)USA_ID_Boise-AP-Gowen-Field-ANGB.726810_AMY_2024EPW | 13.601 | 70.0527 | 142.3999 | 7471.8652 | 2808.7356 | 46.3346 | 26.6667 | 0.86667 | 7057.302 | 7057.302 | 3.4667 | 0.38389 | 0.53907 | 0.59567 | 0.6091
01/15 15:00:00 | 1 | 15 | 15 | (VS)USA_ID_Boise-AP-Gowen-Field-ANGB.726810_AMY_2024EPW | 16.103 | 70.0319 | 145.1384 | 7947.9075 | 2887.8632 | 55.6745 | 23.3333 | 0.88333 | 7560.9866 | 7560.9866 | 3.5333 | 0.43122 | 0.54423 | 0.62582 | 0.63822
01/15 16:00:00 | 1 | 15 | 16 | (VS)USA_ID_Boise-AP-Gowen-Field-ANGB.726810_AMY_2024EPW | 17.525 | 70.0405 | 131.4461 | 7307.4531 | 2606.2197 | 59.0775 | 40 | 0.77656 | 5864.7635 | 5864.7635 | 3.2 | 0.45788 | 0.61666 | 0.64285 | 0.6547
01/15 17:00:00 | 1 | 15 | 17 | (VS)USA_ID_Boise-AP-Gowen-Field-ANGB.726810_AMY_2024EPW | 17.96 | 70.0328 | 126.7691 | 6983.4355 | 2468.8065 | 61.4193 | 43.3333 | 0.74819 | 5366.107 | 5366.107 | 3.05 | 0.46626 | 0.62443 | 0.64825 | 0.65992
01/15 18:00:00 | 1 | 15 | 18 | (VS)USA_ID_Boise-AP-Gowen-Field-ANGB.726810_AMY_2024EPW | 16.937 | 70.0398 | 125.2811 | 6813.1746 | 2444.2534 | 60.9108 | 46.6667 | 0.72845 | 5463.9849 | 5463.9849 | 3.0333 | 0.44734 | 0.61379 | 0.63616 | 0.64823
01/15 19:00:00 | 1 | 15 | 19 | (VS)USA_ID_Boise-AP-Gowen-Field-ANGB.726810_AMY_2024EPW | 13.934 | 70.0842 | 145.1384 | 7551.0562 | 2826.0107 | 70.1022 | 23.3333 | 0.86756 | 6335.7111 | 6335.7111 | 3.5333 | 0.3906 | 0.57337 | 0.59995 | 0.61322
01/15 20:00:00 | 1 | 15 | 20 | (VS)USA_ID_Boise-AP-Gowen-Field-ANGB.726810_AMY_2024EPW | 8.951 | 70.0598 | 134.1846 | 6423.7495 | 2567.8662 | 48.4987 | 36.6667 | 0.81667 | 6861.237 | 6861.237 | 3.2667 | 0.29704 | 0.52067 | 0.54074 | 0.55624
01/15 21:00:00 | 1 | 15 | 21 | (VS)USA_ID_Boise-AP-Gowen-Field-ANGB.726810_AMY_2024EPW | 6.08 | 70.0478 | 139.6615 | 6338.8865 | 2638.4171 | 31.124 | 30 | 0.85 | 8508.8338 | 8508.8338 | 3.4 | 0.24231 | 0.51538 | 0.50638 | 0.5233
01/15 22:00:00 | 1 | 15 | 22 | (VS)USA_ID_Boise-AP-Gowen-Field-ANGB.726810_AMY_2024EPW | 6.545 | 70.0341 | 142.3999 | 6507.5571 | 2690.6835 | 38.6624 | 26.6667 | 0.86667 | 8366.8854 | 8366.8854 | 3.4667 | 0.25104 | 0.51538 | 0.51186 | 0.52855
01/15 23:00:00 | 1 | 15 | 23 | (VS)USA_ID_Boise-AP-Gowen-Field-ANGB.726810_AMY_2024EPW | 5.957 | 70.0463 | 134.1846 | 6041.3601 | 2518.3956 | 41.6171 | 36.6667 | 0.81667 | 8481.6389 | 8481.6389 | 3.2667 | 0.24018 | 0.51538 | 0.50503 | 0.52201
01/15 24:00:00 | 1 | 15 | 24 | (VS)USA_ID_Boise-AP-Gowen-Field-ANGB.726810_AMY_2024EPW | 5.558 | 70.0137 | 136.923 | 6121.754 | 2565.3137 | 39.0254 | 33.3333 | 0.83333 | 8907.7031 | 8907.7031 | 3.3333 | 0.23235 | 0.51538 | 0.50015 | 0.51734
01/16 01:00:00 | 1 | 16 | 1 | (VS)USA_ID_Boise-AP-Gowen-Field-ANGB.726810_AMY_2024EPW | 5.522 | 70.0178 | 145.1384 | 6490.0849 | 2719.5694 | 38.6951 | 23.3333 | 0.88333 | 9784.5324 | 9784.5324 | 3.5333 | 0.23198 | 0.51538 | 0.49996 | 0.51717
01/16 02:00:00 | 1 | 16 | 2 | (VS)USA_ID_Boise-AP-Gowen-Field-ANGB.726810_AMY_2024EPW | 5.558 | 69.9806 | 142.3999 | 6366.3267 | 2663.8395 | 40.7743 | 26.6667 | 0.86667 | 9939.4537 | 9939.4537 | 3.4667 | 0.2326 | 0.51538 | 0.5004 | 0.51759
01/16 03:00:00 | 1 | 16 | 3 | (VS)USA_ID_Boise-AP-Gowen-Field-ANGB.726810_AMY_2024EPW | 5.522 | 69.9893 | 145.1384 | 6468.8932 | 2708.898 | 46.1073 | 23.3333 | 0.88333 | 10383.8378 | 10383.8378 | 3.5333 | 0.23207 | 0.51538 | 0.50006 | 0.51726
01/16 04:00:00 | 1 | 16 | 4 | (VS)USA_ID_Boise-AP-Gowen-Field-ANGB.726810_AMY_2024EPW | 6.023 | 70.0141 | 145.1384 | 6535.5022 | 2718.734 | 47.6791 | 23.3333 | 0.88333 | 9453.8356 | 9453.8356 | 3.5333 | 0.24124 | 0.51538 | 0.50577 | 0.52272
01/16 05:00:00 | 1 | 16 | 5 | (VS)USA_ID_Boise-AP-Gowen-Field-ANGB.726810_AMY_2024EPW | 6.98 | 70.0393 | 147.8769 | 6796.0805 | 2789.5749 | 48.8414 | 20 | 0.9 | 9554.1927 | 9554.1927 | 3.6 | 0.25951 | 0.51538 | 0.51724 | 0.53371
01/16 06:00:00 | 1 | 16 | 6 | (VS)USA_ID_Boise-AP-Gowen-Field-ANGB.726810_AMY_2024EPW | 5.957 | 70.0097 | 145.1384 | 6540.5435 | 2723.453 | 42.4792 | 23.3333 | 0.88333 | 9598.2641 | 9598.2641 | 3.5333 | 0.24029 | 0.51538 | 0.50518 | 0.52216
01/16 07:00:00 | 1 | 16 | 7 | (VS)USA_ID_Boise-AP-Gowen-Field-ANGB.726810_AMY_2024EPW | 5 | 70.0294 | 147.8769 | 6541.0293 | 2761.2501 | 38.0908 | 20 | 0.9 | 10017.3291 | 10017.3291 | 3.6 | 0.22199 | 0.51538 | 0.4937 | 0.51117
01/16 08:00:00 | 1 | 16 | 8 | (VS)USA_ID_Boise-AP-Gowen-Field-ANGB.726810_AMY_2024EPW | 5 | 70.0226 | 145.1384 | 6419.5111 | 2709.7809 | 37.5509 | 23.3333 | 0.88333 | 9609.2005 | 9609.2005 | 3.5333 | 0.22199 | 0.51538 | 0.4937 | 0.51117
01/16 09:00:00 | 1 | 16 | 9 | (VS)USA_ID_Boise-AP-Gowen-Field-ANGB.726810_AMY_2024EPW | 5 | 70.0372 | 147.8769 | 6533.5243 | 2758.1645 | 40.5956 | 20 | 0.9 | 9812.5239 | 9812.5239 | 3.6 | 0.22198 | 0.51538 | 0.49368 | 0.51116
01/16 10:00:00 | 1 | 16 | 10 | (VS)USA_ID_Boise-AP-Gowen-Field-ANGB.726810_AMY_2024EPW | 4.442 | 70.0291 | 147.8769 | 6458.6569 | 2746.9002 | 39.1373 | 20 | 0.9 | 10027.8122 | 10027.8122 | 3.6 | 0.21151 | 0.50241 | 0.48715 | 0.50492
01/16 11:00:00 | 1 | 16 | 11 | (VS)USA_ID_Boise-AP-Gowen-Field-ANGB.726810_AMY_2024EPW | 5.036 | 70.0013 | 144.0893 | 6323.092 | 2667.3594 | 36.9662 | 23.3333 | 0.8629 | 10003.0193 | 10003.0193 | 3.5 | 0.22248 | 0.45532 | 0.494 | 0.51146
01/16 12:00:00 | 1 | 16 | 12 | (VS)USA_ID_Boise-AP-Gowen-Field-ANGB.726810_AMY_2024EPW | 7.103 | 70.0096 | 139.6615 | 6469.5105 | 2652.5408 | 36.3447 | 30 | 0.85 | 9467.677 | 9467.677 | 3.4 | 0.2615 | 0.46854 | 0.51844 | 0.53485
01/16 13:00:00 | 1 | 16 | 13 | (VS)USA_ID_Boise-AP-Gowen-Field-ANGB.726810_AMY_2024EPW | 9.083 | 70.0155 | 145.1384 | 7004.3258 | 2795.6963 | 37.3658 | 23.3333 | 0.88333 | 9197.7376 | 9197.7376 | 3.5333 | 0.29894 | 0.46854 | 0.54198 | 0.55743
01/16 14:00:00 | 1 | 16 | 14 | (VS)USA_ID_Boise-AP-Gowen-Field-ANGB.726810_AMY_2024EPW | 10.04 | 69.9998 | 142.3999 | 7016.8432 | 2764.1288 | 33.1961 | 26.6667 | 0.86667 | 9003.955 | 9003.955 | 3.4667 | 0.31721 | 0.46854 | 0.55352 | 0.56852
01/16 15:00:00 | 1 | 16 | 15 | (VS)USA_ID_Boise-AP-Gowen-Field-ANGB.726810_AMY_2024EPW | 11.063 | 70.0202 | 137.8292 | 6895.3305 | 2688.798 | 34.9463 | 26.6667 | 0.82859 | 8213.1423 | 8213.1423 | 3.3833 | 0.33627 | 0.50361 | 0.56554 | 0.58008
01/16 16:00:00 | 1 | 16 | 16 | (VS)USA_ID_Boise-AP-Gowen-Field-ANGB.726810_AMY_2024EPW | 11.462 | 70.0365 | 142.3999 | 7192.59 | 2780.9868 | 40.234 | 26.6667 | 0.86667 | 7593.2268 | 7593.2268 | 3.4667 | 0.34402 | 0.54421 | 0.57043 | 0.58478
01/16 17:00:00 | 1 | 16 | 17 | (VS)USA_ID_Boise-AP-Gowen-Field-ANGB.726810_AMY_2024EPW | 10.94 | 70.0677 | 145.1384 | 7273.3171 | 2830.6287 | 36.2109 | 23.3333 | 0.88333 | 7448.8859 | 7448.8859 | 3.5333 | 0.33418 | 0.54214 | 0.56423 | 0.57881
01/16 18:00:00 | 1 | 16 | 18 | (VS)USA_ID_Boise-AP-Gowen-Field-ANGB.726810_AMY_2024EPW | 10.94 | 70.0747 | 142.3999 | 7145.6161 | 2782.0777 | 32.4772 | 26.6667 | 0.86667 | 6628.5931 | 6628.5931 | 3.4667 | 0.33409 | 0.52646 | 0.56415 | 0.57873
01/16 19:00:00 | 1 | 16 | 19 | (VS)USA_ID_Boise-AP-Gowen-Field-ANGB.726810_AMY_2024EPW | 10.475 | 70.0789 | 145.1384 | 7237.0808 | 2836.4828 | 26.4998 | 23.3333 | 0.88333 | 7196.6041 | 7196.6041 | 3.5333 | 0.32535 | 0.52646 | 0.55862 | 0.57341
01/16 20:00:00 | 1 | 16 | 20 | (VS)USA_ID_Boise-AP-Gowen-Field-ANGB.726810_AMY_2024EPW | 9.482 | 70.0664 | 142.3999 | 6982.0585 | 2773.9357 | 19.1541 | 26.6667 | 0.86667 | 6981.1028 | 6981.1028 | 3.4667 | 0.30662 | 0.52646 | 0.54679 | 0.56205
01/16 21:00:00 | 1 | 16 | 21 | (VS)USA_ID_Boise-AP-Gowen-Field-ANGB.726810_AMY_2024EPW | 10.541 | 70.088 | 136.923 | 6846.5075 | 2684.7617 | 18.1147 | 33.3333 | 0.83209 | 6362.747 | 6362.747 | 3.3333 | 0.32612 | 0.529 | 0.55909 | 0.57386
01/16 22:00:00 | 1 | 16 | 22 | (VS)USA_ID_Boise-AP-Gowen-Field-ANGB.726810_AMY_2024EPW | 12.485 | 70.0602 | 136.923 | 7078.3982 | 2699.8479 | 21.7284 | 33.3333 | 0.81506 | 6275.5087 | 6275.5087 | 3.3333 | 0.36305 | 0.54994 | 0.58249 | 0.59639
01/16 23:00:00 | 1 | 16 | 23 | (VS)USA_ID_Boise-AP-Gowen-Field-ANGB.726810_AMY_2024EPW | 12.92 | 70.0359 | 131.4461 | 6829.4123 | 2589.7856 | 27.1814 | 40 | 0.78235 | 6577.0993 | 6577.0993 | 3.2 | 0.37132 | 0.55999 | 0.58772 | 0.60142
01/16 24:00:00 | 1 | 16 | 24 | (VS)USA_ID_Boise-AP-Gowen-Field-ANGB.726810_AMY_2024EPW | 13.478 | 70.0507 | 123.2307 | 6469.1585 | 2436.1345 | 29.6924 | 50 | 0.73954 | 5424.975 | 5424.975 | 3 | 0.38164 | 0.561 | 0.59424 | 0.60771
01/17 01:00:00 | 1 | 17 | 1 | (VS)USA_ID_Boise-AP-Gowen-Field-ANGB.726810_AMY_2024EPW | 11.954 | 70.082 | 139.6615 | 7144.8031 | 2748.4609 | 30.0423 | 30 | 0.85 | 6410.8197 | 6410.8197 | 3.4 | 0.35344 | 0.54398 | 0.57636 | 0.59049
01/17 02:00:00 | 1 | 17 | 2 | (VS)USA_ID_Boise-AP-Gowen-Field-ANGB.726810_AMY_2024EPW | 10.04 | 70.0646 | 142.3999 | 7037.3237 | 2775.0093 | 26.4599 | 26.6667 | 0.86667 | 7004.5763 | 7004.5763 | 3.4667 | 0.31704 | 0.52676 | 0.55336 | 0.56835
01/17 03:00:00 | 1 | 17 | 3 | (VS)USA_ID_Boise-AP-Gowen-Field-ANGB.726810_AMY_2024EPW | 10.04 | 70.0706 | 145.1384 | 7172.9502 | 2827.8945 | 26.9964 | 23.3333 | 0.88333 | 7533.1105 | 7533.1105 | 3.5333 | 0.31708 | 0.52676 | 0.5534 | 0.56839
01/17 04:00:00 | 1 | 17 | 4 | (VS)USA_ID_Boise-AP-Gowen-Field-ANGB.726810_AMY_2024EPW | 10.04 | 70.056 | 142.3999 | 6978.2071 | 2750.5501 | 44.548 | 26.6667 | 0.86667 | 7293.4718 | 7293.4718 | 3.4667 | 0.31711 | 0.52676 | 0.55342 | 0.56842
01/17 05:00:00 | 1 | 17 | 5 | (VS)USA_ID_Boise-AP-Gowen-Field-ANGB.726810_AMY_2024EPW | 10.505 | 70.0331 | 135.6645 | 6647.9903 | 2603.1796 | 44.0053 | 33.3333 | 0.80732 | 7209.6096 | 7209.6096 | 3.3 | 0.32561 | 0.52757 | 0.55875 | 0.57353
01/17 06:00:00 | 1 | 17 | 6 | (VS)USA_ID_Boise-AP-Gowen-Field-ANGB.726810_AMY_2024EPW | 10.94 | 70.0932 | 145.1384 | 7267.6782 | 2833.9123 | 36.8233 | 23.3333 | 0.88333 | 6743.1003 | 6743.1003 | 3.5333 | 0.33387 | 0.52792 | 0.56394 | 0.57852
01/17 07:00:00 | 1 | 17 | 7 | (VS)USA_ID_Boise-AP-Gowen-Field-ANGB.726810_AMY_2024EPW | 10.94 | 70.0713 | 142.3999 | 7139.3062 | 2783.1304 | 33.6701 | 26.6667 | 0.86667 | 6695.1348 | 6695.1348 | 3.4667 | 0.3339 | 0.52792 | 0.56397 | 0.57855
01/17 08:00:00 | 1 | 17 | 8 | (VS)USA_ID_Boise-AP-Gowen-Field-ANGB.726810_AMY_2024EPW | 11.498 | 70.1017 | 145.1384 | 7349.7359 | 2845.1534 | 36.2431 | 23.3333 | 0.88333 | 6397.4206 | 6397.4206 | 3.5333 | 0.34426 | 0.53195 | 0.5705 | 0.58482
01/17 09:00:00 | 1 | 17 | 9 | (VS)USA_ID_Boise-AP-Gowen-Field-ANGB.726810_AMY_2024EPW | 12.02 | 70.0882 | 142.3999 | 7237.8289 | 2781.6394 | 49.3036 | 26.6667 | 0.86667 | 6128.2053 | 6128.2053 | 3.4667 | 0.35419 | 0.53978 | 0.57679 | 0.59088
01/17 10:00:00 | 1 | 17 | 10 | (VS)USA_ID_Boise-AP-Gowen-Field-ANGB.726810_AMY_2024EPW | 12.485 | 70.0927 | 139.6615 | 7157.7397 | 2733.4809 | 49.4867 | 30 | 0.85 | 6008.6326 | 6008.6326 | 3.4 | 0.36293 | 0.54467 | 0.58234 | 0.59623
01/17 11:00:00 | 1 | 17 | 11 | (VS)USA_ID_Boise-AP-Gowen-Field-ANGB.726810_AMY_2024EPW | 12.92 | 70.0866 | 142.3999 | 7389.3724 | 2804.7122 | 41.3446 | 26.6667 | 0.86511 | 6318.9711 | 6318.9711 | 3.4667 | 0.37121 | 0.5563 | 0.58762 | 0.60132
01/17 12:00:00 | 1 | 17 | 12 | (VS)USA_ID_Boise-AP-Gowen-Field-ANGB.726810_AMY_2024EPW | 14.501 | 70.0573 | 128.7076 | 6874.3069 | 2552.2047 | 32.1181 | 43.3333 | 0.76557 | 5785.3211 | 5785.3211 | 3.1333 | 0.40065 | 0.57264 | 0.60634 | 0.61939
01/17 13:00:00 | 1 | 17 | 13 | (VS)USA_ID_Boise-AP-Gowen-Field-ANGB.726810_AMY_2024EPW | 17.003 | 70.049 | 125.2771 | 6940.3298 | 2490.0032 | 42.4804 | 46.6667 | 0.75439 | 5183.2503 | 5183.2503 | 3.0333 | 0.44786 | 0.59266 | 0.63643 | 0.64847
01/17 14:00:00 | 1 | 17 | 14 | (VS)USA_ID_Boise-AP-Gowen-Field-ANGB.726810_AMY_2024EPW | 19.541 | 70.0613 | 123.9505 | 7108.5431 | 2465.5846 | 60.1398 | 46.6667 | 0.73788 | 4462.151 | 4462.151 | 3.0167 | 0.49548 | 0.63724 | 0.66697 | 0.67807
01/17 15:00:00 | 1 | 17 | 15 | (VS)USA_ID_Boise-AP-Gowen-Field-ANGB.726810_AMY_2024EPW | 20.462 | 70.0521 | 122.0852 | 6954.712 | 2380.3636 | 70.3023 | 46.6667 | 0.68895 | 4333.4273 | 4333.4273 | 2.9667 | 0.5134 | 0.65797 | 0.6785 | 0.68927
01/17 16:00:00 | 1 | 17 | 16 | (VS)USA_ID_Boise-AP-Gowen-Field-ANGB.726810_AMY_2024EPW | 20.498 | 70.049 | 128.9011 | 7348.0298 | 2509.7782 | 87.8203 | 40 | 0.74687 | 5011.7911 | 5011.7911 | 3.1333 | 0.51389 | 0.65568 | 0.67881 | 0.68957
01/17 17:00:00 | 1 | 17 | 17 | (VS)USA_ID_Boise-AP-Gowen-Field-ANGB.726810_AMY_2024EPW | 25.67 | 70.0363 | 92.295 | 5458.3671 | 1739.8734 | 86.3615 | 71.5756 | 0.51896 | 2970.3909 | 2970.3909 | 2.2333 | 0.60947 | 0.71957 | 0.74075 | 0.74994
01/17 18:00:00 | 1 | 17 | 18 | (VS)USA_ID_Boise-AP-Gowen-Field-ANGB.726810_AMY_2024EPW | 26.393 | 70.0572 | 97.1935 | 5905.1333 | 1860.4714 | 85.4939 | 66.6667 | 0.58059 | 3389.1295 | 3389.1295 | 2.35 | 0.62615 | 0.73758 | 0.75158 | 0.7605
01/17 19:00:00 | 1 | 17 | 19 | (VS)USA_ID_Boise-AP-Gowen-Field-ANGB.726810_AMY_2024EPW | 23 | 70.0511 | 107.9277 | 6143.1227 | 2036.7645 | 82.4646 | 63.2907 | 0.62178 | 3583.0007 | 3583.0007 | 2.5333 | 0.56098 | 0.68957 | 0.70925 | 0.71918
01/17 20:00:00 | 1 | 17 | 20 | (VS)USA_ID_Boise-AP-Gowen-Field-ANGB.726810_AMY_2024EPW | 23.558 | 70.0425 | 119.2984 | 6903.2312 | 2272.9836 | 108.0278 | 52.251 | 0.6783 | 3548.1559 | 3548.1559 | 2.85 | 0.57126 | 0.69574 | 0.71586 | 0.72562
01/17 21:00:00 | 1 | 17 | 21 | (VS)USA_ID_Boise-AP-Gowen-Field-ANGB.726810_AMY_2024EPW | 22.964 | 70.0575 | 118.9407 | 6822.6194 | 2263.6801 | 99.3931 | 52.2518 | 0.69042 | 3741.0545 | 3741.0545 | 2.8167 | 0.56056 | 0.69098 | 0.70894 | 0.71887
01/17 22:00:00 | 1 | 17 | 22 | (VS)USA_ID_Boise-AP-Gowen-Field-ANGB.726810_AMY_2024EPW | 21.92 | 70.0579 | 112.9693 | 6552.5981 | 2215.9561 | 87.8255 | 55.4497 | 0.70426 | 4182.4938 | 4182.4938 | 2.7333 | 0.54073 | 0.6748 | 0.69612 | 0.7064
01/17 23:00:00 | 1 | 17 | 23 | (VS)USA_ID_Boise-AP-Gowen-Field-ANGB.726810_AMY_2024EPW | 21.92 | 70.0531 | 114.1386 | 6406.2089 | 2158.1987 | 81.2901 | 55.6677 | 0.65857 | 3764.1935 | 3764.1935 | 2.6667 | 0.54058 | 0.67556 | 0.69608 | 0.70635
01/17 24:00:00 | 1 | 17 | 24 | (VS)USA_ID_Boise-AP-Gowen-Field-ANGB.726810_AMY_2024EPW | 22.478 | 70.0778 | 114.1027 | 6602.0405 | 2213.4638 | 81.7979 | 52.169 | 0.7009 | 3990.0895 | 3990.0895 | 2.75 | 0.55102 | 0.68249 | 0.70277 | 0.71287
01/18 01:00:00 | 1 | 18 | 1 | (VS)USA_ID_Boise-AP-Gowen-Field-ANGB.726810_AMY_2024EPW | 23 | 70.0621 | 119.3217 | 6895.9784 | 2289.3957 | 86.6757 | 52.1745 | 0.63371 | 3317.0847 | 3317.0847 | 2.8833 | 0.56064 | 0.68947 | 0.70901 | 0.71893
01/18 02:00:00 | 1 | 18 | 2 | (VS)USA_ID_Boise-AP-Gowen-Field-ANGB.726810_AMY_2024EPW | 23 | 70.0756 | 125.9692 | 7463.3768 | 2481.5191 | 88.2449 | 46.6667 | 0.7067 | 3001.551 | 3001.551 | 3.0667 | 0.56057 | 0.68917 | 0.70892 | 0.71884
01/18 03:00:00 | 1 | 18 | 3 | (VS)USA_ID_Boise-AP-Gowen-Field-ANGB.726810_AMY_2024EPW | 22.442 | 70.0625 | 120.1503 | 7047.318 | 2360.838 | 76.9189 | 52.0662 | 0.68037 | 3243.2673 | 3243.2673 | 2.9167 | 0.55031 | 0.68277 | 0.7023 | 0.7124
01/18 04:00:00 | 1 | 18 | 4 | (VS)USA_ID_Boise-AP-Gowen-Field-ANGB.726810_AMY_2024EPW | 23.036 | 70.0793 | 119.2979 | 7042.4503 | 2340.0961 | 79.2027 | 48.7349 | 0.71706 | 3704.3364 | 3704.3364 | 2.8833 | 0.56115 | 0.68887 | 0.7093 | 0.71922
01/18 05:00:00 | 1 | 18 | 5 | (VS)USA_ID_Boise-AP-Gowen-Field-ANGB.726810_AMY_2024EPW | 24.545 | 70.0438 | 112.6007 | 6690.0709 | 2171.928 | 80.228 | 57.1403 | 0.64678 | 3478.0155 | 3478.0155 | 2.7 | 0.5896 | 0.70912 | 0.72779 | 0.73723
01/18 06:00:00 | 1 | 18 | 6 | (VS)USA_ID_Boise-AP-Gowen-Field-ANGB.726810_AMY_2024EPW | 23.957 | 70.0392 | 113.4211 | 6720.8563 | 2202.7405 | 73.5487 | 57.2165 | 0.67115 | 3686.2799 | 3686.2799 | 2.7 | 0.57915 | 0.70367 | 0.72096 | 0.73058
01/18 07:00:00 | 1 | 18 | 7 | (VS)USA_ID_Boise-AP-Gowen-Field-ANGB.726810_AMY_2024EPW | 23.558 | 70.0711 | 119.8985 | 6997.309 | 2310.7225 | 91.0891 | 49.8172 | 0.6811 | 3452.5992 | 3452.5992 | 2.8667 | 0.57097 | 0.69614 | 0.71565 | 0.72539
01/18 08:00:00 | 1 | 18 | 8 | (VS)USA_ID_Boise-AP-Gowen-Field-ANGB.726810_AMY_2024EPW | 23.522 | 70.0576 | 113.9066 | 6532.3562 | 2158.0427 | 112.1799 | 55.2183 | 0.67535 | 3787.7605 | 3787.7605 | 2.7167 | 0.57069 | 0.6972 | 0.71547 | 0.72522
01/18 09:00:00 | 1 | 18 | 9 | (VS)USA_ID_Boise-AP-Gowen-Field-ANGB.726810_AMY_2024EPW | 22.442 | 70.0589 | 120.455 | 6922.9152 | 2320.8317 | 112.6907 | 50.9884 | 0.71621 | 3599.3815 | 3599.3815 | 2.8833 | 0.55027 | 0.68121 | 0.70224 | 0.71233
01/18 10:00:00 | 1 | 18 | 10 | (VS)USA_ID_Boise-AP-Gowen-Field-ANGB.726810_AMY_2024EPW | 21.455 | 70.0717 | 125.9692 | 7362.1156 | 2499.0462 | 99.3656 | 46.6667 | 0.76667 | 3470.6449 | 3470.6449 | 3.0667 | 0.5317 | 0.659 | 0.69017 | 0.70058
01/18 11:00:00 | 1 | 18 | 11 | (VS)USA_ID_Boise-AP-Gowen-Field-ANGB.726810_AMY_2024EPW | 22.043 | 70.058 | 120.4923 | 7070.5387 | 2381.2296 | 98.2434 | 53.3333 | 0.72133 | 2931.4929 | 2931.4929 | 2.9333 | 0.54222 | 0.668 | 0.697 | 0.70722
01/18 12:00:00 | 1 | 18 | 12 | (VS)USA_ID_Boise-AP-Gowen-Field-ANGB.726810_AMY_2024EPW | 23 | 70.0718 | 120.6259 | 7051.4083 | 2349.6649 | 101.9275 | 49.3949 | 0.69524 | 3410.3627 | 3410.3627 | 2.9333 | 0.56054 | 0.68924 | 0.70889 | 0.71879
01/18 13:00:00 | 1 | 18 | 13 | (VS)USA_ID_Boise-AP-Gowen-Field-ANGB.726810_AMY_2024EPW | 24.023 | 70.0608 | 118.0688 | 6904.1419 | 2259.4941 | 94.4677 | 50.8106 | 0.67068 | 4057.1238 | 4057.1238 | 2.8333 | 0.57963 | 0.70134 | 0.72126 | 0.73085
01/18 14:00:00 | 1 | 18 | 14 | (VS)USA_ID_Boise-AP-Gowen-Field-ANGB.726810_AMY_2024EPW | 27.584 | 70.0523 | 108.0731 | 6850.5861 | 2129.8923 | 92.7444 | 53.3333 | 0.63025 | 2872.8067 | 2872.8067 | 2.6667 | 0.64597 | 0.74424 | 0.76436 | 0.77295
01/18 15:00:00 | 1 | 18 | 15 | (VS)USA_ID_Boise-AP-Gowen-Field-ANGB.726810_AMY_2024EPW | 31.601 | 70.0479 | 95.2477 | 6183.9786 | 1829.7449 | 88.8159 | 72.3289 | 0.53782 | 2407.6935 | 2407.6935 | 2.2833 | 0.72162 | 0.80124 | 0.81399 | 0.8216
01/18 16:00:00 | 1 | 18 | 16 | (VS)USA_ID_Boise-AP-Gowen-Field-ANGB.726810_AMY_2024EPW | 33.08 | 70.0705 | 82.8312 | 5569.4242 | 1611.1497 | 84.4586 | 76.9388 | 0.50624 | 2124.7305 | 2124.7305 | 2.0167 | 0.74984 | 0.82311 | 0.83253 | 0.83981
01/18 17:00:00 | 1 | 18 | 17 | (VS)USA_ID_Boise-AP-Gowen-Field-ANGB.726810_AMY_2024EPW | 34.103 | 70.0511 | 77.6768 | 5088.0687 | 1472.0485 | 83.408 | 97.8869 | 0.50295 | 1583.2994 | 1583.2994 | 1.75 | 0.76858 | 0.83565 | 0.84482 | 0.85194
01/18 18:00:00 | 1 | 18 | 18 | (VS)USA_ID_Boise-AP-Gowen-Field-ANGB.726810_AMY_2024EPW | 35.06 | 70.0508 | 77.4973 | 5099.0395 | 1456.8204 | 95.6134 | 98.2761 | 0.44218 | 1599.1632 | 1599.1632 | 1.8333 | 0.78733 | 0.85001 | 0.85723 | 0.86417
01/18 19:00:00 | 1 | 18 | 19 | (VS)USA_ID_Boise-AP-Gowen-Field-ANGB.726810_AMY_2024EPW | 34.037 | 70.0693 | 74.0396 | 5007.9442 | 1450.5233 | 101.4871 | 97.0678 | 0.44397 | 2362.6956 | 2362.6956 | 1.8667 | 0.76854 | 0.83731 | 0.84482 | 0.85193
01/18 20:00:00 | 1 | 18 | 20 | (VS)USA_ID_Boise-AP-Gowen-Field-ANGB.726810_AMY_2024EPW | 32.522 | 70.0566 | 76.827 | 5164.3802 | 1526.5113 | 82.6125 | 93.4744 | 0.45132 | 2369.4696 | 2369.4696 | 1.9333 | 0.73988 | 0.81622 | 0.82592 | 0.83334
01/18 21:00:00 | 1 | 18 | 21 | (VS)USA_ID_Boise-AP-Gowen-Field-ANGB.726810_AMY_2024EPW | 32 | 70.0705 | 70.1671 | 4688.9689 | 1391.0146 | 71.1731 | 98.7103 | 0.42103 | 1994.3146 | 1994.3146 | 1.7833 | 0.72979 | 0.80841 | 0.81926 | 0.82679
01/18 22:00:00 | 1 | 18 | 22 | (VS)USA_ID_Boise-AP-Gowen-Field-ANGB.726810_AMY_2024EPW | 32 | 70.0495 | 74.5232 | 4975.0448 | 1480.7694 | 91.3027 | 93.6977 | 0.48371 | 2152.6213 | 2152.6213 | 1.8667 | 0.72981 | 0.80836 | 0.81927 | 0.82681
01/18 23:00:00 | 1 | 18 | 23 | (VS)USA_ID_Boise-AP-Gowen-Field-ANGB.726810_AMY_2024EPW | 31.442 | 70.0664 | 75.5747 | 5074.5892 | 1520.2019 | 100.3083 | 88.2532 | 0.53618 | 2388.2346 | 2388.2346 | 1.8833 | 0.71966 | 0.80153 | 0.81256 | 0.82021
01/18 24:00:00 | 1 | 18 | 24 | (VS)USA_ID_Boise-AP-Gowen-Field-ANGB.726810_AMY_2024EPW | 30.92 | 70.0723 | 75.8253 | 5100.2128 | 1538.5996 | 98.5644 | 86.9268 | 0.54049 | 1837.317 | 1837.317 | 1.8833 | 0.70894 | 0.79423 | 0.80557 | 0.8133
01/19 01:00:00 | 1 | 19 | 1 | (VS)USA_ID_Boise-AP-Gowen-Field-ANGB.726810_AMY_2024EPW | 30.92 | 70.0655 | 82.135 | 5508.1964 | 1656.4451 | 112.1577 | 78.0472 | 0.54652 | 1851.0562 | 1851.0562 | 2.0667 | 0.7089 | 0.7926 | 0.80553 | 0.81326
01/19 02:00:00 | 1 | 19 | 2 | (VS)USA_ID_Boise-AP-Gowen-Field-ANGB.726810_AMY_2024EPW | 30.92 | 70.0757 | 83.7239 | 5485.0222 | 1642.3019 | 106.3042 | 79.1804 | 0.5123 | 2324.941 | 2324.941 | 2.0833 | 0.70909 | 0.79295 | 0.80565 | 0.81339
01/19 03:00:00 | 1 | 19 | 3 | (VS)USA_ID_Boise-AP-Gowen-Field-ANGB.726810_AMY_2024EPW | 30.455 | 70.0747 | 91.112 | 5695.2626 | 1704.0064 | 109.9876 | 67.8048 | 0.54852 | 2435.2112 | 2435.2112 | 2.1667 | 0.70048 | 0.78797 | 0.8001 | 0.80792
01/19 04:00:00 | 1 | 19 | 4 | (VS)USA_ID_Boise-AP-Gowen-Field-ANGB.726810_AMY_2024EPW | 30.02 | 70.0899 | 84.6489 | 5004.7734 | 1503.4469 | 117.0953 | 77.8461 | 0.45906 | 2052.6869 | 2052.6869 | 1.9833 | 0.6919 | 0.78162 | 0.79448 | 0.80239
01/19 05:00:00 | 1 | 19 | 5 | (VS)USA_ID_Boise-AP-Gowen-Field-ANGB.726810_AMY_2024EPW | 30.02 | 70.0834 | 96.7213 | 5813.0478 | 1754.131 | 139.569 | 70.3854 | 0.43575 | 2403.1779 | 2403.1779 | 2.3833 | 0.69198 | 0.78047 | 0.79453 | 0.80246
01/19 06:00:00 | 1 | 19 | 6 | (VS)USA_ID_Boise-AP-Gowen-Field-ANGB.726810_AMY_2024EPW | 30.02 | 70.0695 | 97.2245 | 5813.6499 | 1746.3146 | 134.5374 | 70 | 0.44706 | 2601.1504 | 2601.1504 | 2.3667 | 0.69203 | 0.78044 | 0.79457 | 0.80249
01/19 07:00:00 | 1 | 19 | 7 | (VS)USA_ID_Boise-AP-Gowen-Field-ANGB.726810_AMY_2024EPW | 30.485 | 70.099 | 89.3285 | 5247.2834 | 1567.1292 | 124.6093 | 74.4228 | 0.47314 | 2039.3901 | 2039.3901 | 2.0667 | 0.70023 | 0.78732 | 0.79997 | 0.80776
01/19 08:00:00 | 1 | 19 | 8 | (VS)USA_ID_Boise-AP-Gowen-Field-ANGB.726810_AMY_2024EPW | 30.92 | 70.0884 | 92.6155 | 5464.7725 | 1615.7466 | 131.6361 | 68.9176 | 0.48848 | 2222.2886 | 2222.2886 | 2.1667 | 0.70867 | 0.79343 | 0.80551 | 0.81318
01/19 09:00:00 | 1 | 19 | 9 | (VS)USA_ID_Boise-AP-Gowen-Field-ANGB.726810_AMY_2024EPW | 32.036 | 70.0693 | 83.4216 | 5323.0285 | 1566.3382 | 134.5687 | 77.3017 | 0.50843 | 2533.0473 | 2533.0473 | 2.05 | 0.72949 | 0.80796 | 0.81908 | 0.82657
01/19 10:00:00 | 1 | 19 | 10 | (VS)USA_ID_Boise-AP-Gowen-Field-ANGB.726810_AMY_2024EPW | 33.08 | 70.0564 | 82.7646 | 5518.5786 | 1588.9018 | 142.7774 | 71.123 | 0.55709 | 2882.3265 | 2882.3265 | 2.0667 | 0.74977 | 0.82206 | 0.83239 | 0.83966
01/19 11:00:00 | 1 | 19 | 11 | (VS)USA_ID_Boise-AP-Gowen-Field-ANGB.726810_AMY_2024EPW | 33.545 | 70.0591 | 81.0496 | 5512.7361 | 1577.2059 | 132.4736 | 71.8619 | 0.52195 | 2788.4964 | 2788.4964 | 2.0667 | 0.75826 | 0.82891 | 0.83803 | 0.84519
01/19 12:00:00 | 1 | 19 | 12 | (VS)USA_ID_Boise-AP-Gowen-Field-ANGB.726810_AMY_2024EPW | 34.538 | 70.0649 | 69.9318 | 4756.6718 | 1357.9214 | 102.5798 | 93.341 | 0.45094 | 2106.5917 | 2106.5917 | 1.7667 | 0.77674 | 0.84168 | 0.85018 | 0.85717
01/19 13:00:00 | 1 | 19 | 13 | (VS)USA_ID_Boise-AP-Gowen-Field-ANGB.726810_AMY_2024EPW | 36.548 | 70.0522 | 79.4153 | 5217.2859 | 1467.3412 | 106.9812 | 98.7165 | 0.42937 | 1416.1463 | 1416.1463 | 1.85 | 0.8135 | 0.86774 | 0.87455 | 0.8812
01/19 14:00:00 | 1 | 19 | 14 | (VS)USA_ID_Boise-AP-Gowen-Field-ANGB.726810_AMY_2024EPW | 37.94 | 70.0341 | 78.599 | 5045.4568 | 1382.0835 | 112.3822 | 100 | 0.43874 | 923.2424 | 923.2424 | 1.7333 | 0.84015 | 0.88806 | 0.89262 | 0.89903
01/19 15:00:00 | 1 | 19 | 15 | (VS)USA_ID_Boise-AP-Gowen-Field-ANGB.726810_AMY_2024EPW | 38.498 | 70.0528 | 79.2727 | 5158.2642 | 1407.5186 | 121.881 | 100 | 0.44928 | 1056.4959 | 1056.4959 | 1.7667 | 0.85043 | 0.89554 | 0.89929 | 0.90563
01/19 16:00:00 | 1 | 19 | 16 | (VS)USA_ID_Boise-AP-Gowen-Field-ANGB.726810_AMY_2024EPW | 39.02 | 70.0376 | 76.8356 | 4971.5797 | 1334.4969 | 102.9206 | 100 | 0.38146 | 896.3035 | 896.3035 | 1.7333 | 0.86049 | 0.90289 | 0.90618 | 0.91243
01/19 17:00:00 | 1 | 19 | 17 | (VS)USA_ID_Boise-AP-Gowen-Field-ANGB.726810_AMY_2024EPW | 38.462 | 70.0707 | 74.2158 | 4695.6551 | 1252.1355 | 96.3485 | 100 | 0.26107 | 1032.8788 | 1032.8788 | 1.7667 | 0.85048 | 0.89568 | 0.89951 | 0.90582
01/19 18:00:00 | 1 | 19 | 18 | (VS)USA_ID_Boise-AP-Gowen-Field-ANGB.726810_AMY_2024EPW | 37.94 | 70.0605 | 69.5217 | 4302.6902 | 1136.5756 | 96.0516 | 100 | 0.25111 | 925.0779 | 925.0779 | 1.65 | 0.84022 | 0.88818 | 0.89268 | 0.89906
01/19 19:00:00 | 1 | 19 | 19 | (VS)USA_ID_Boise-AP-Gowen-Field-ANGB.726810_AMY_2024EPW | 37.475 | 70.0688 | 75.3379 | 4726.8286 | 1283.7126 | 104.4759 | 100 | 0.31272 | 1063.0164 | 1063.0164 | 1.7667 | 0.83175 | 0.88203 | 0.88705 | 0.89349
01/19 20:00:00 | 1 | 19 | 20 | (VS)USA_ID_Boise-AP-Gowen-Field-ANGB.726810_AMY_2024EPW | 36.482 | 70.0384 | 78.5655 | 4902.1048 | 1365.6843 | 115.3925 | 100 | 0.42983 | 960.1315 | 960.1315 | 1.7333 | 0.81343 | 0.86885 | 0.87483 | 0.88145
01/19 21:00:00 | 1 | 19 | 21 | (VS)USA_ID_Boise-AP-Gowen-Field-ANGB.726810_AMY_2024EPW | 35.96 | 70.0557 | 79.9302 | 4975.3489 | 1402.0063 | 131.8458 | 100 | 0.46129 | 1139.9829 | 1139.9829 | 1.7667 | 0.80328 | 0.86155 | 0.86793 | 0.87464
01/19 22:00:00 | 1 | 19 | 22 | (VS)USA_ID_Boise-AP-Gowen-Field-ANGB.726810_AMY_2024EPW | 35.96 | 70.0397 | 78.9443 | 4799.9075 | 1347.9486 | 138.2418 | 100 | 0.44541 | 1004.8334 | 1004.8334 | 1.7333 | 0.80324 | 0.86153 | 0.86792 | 0.87463
01/19 23:00:00 | 1 | 19 | 23 | (VS)USA_ID_Boise-AP-Gowen-Field-ANGB.726810_AMY_2024EPW | 35.96 | 70.0545 | 80.651 | 4980.1842 | 1406.8325 | 143.4116 | 100 | 0.47751 | 1179.186 | 1179.186 | 1.7667 | 0.80356 | 0.86196 | 0.86794 | 0.87466
01/19 24:00:00 | 1 | 19 | 24 | (VS)USA_ID_Boise-AP-Gowen-Field-ANGB.726810_AMY_2024EPW | 35.495 | 70.0278 | 82.013 | 5056.4144 | 1442.3047 | 143.9116 | 100 | 0.34909 | 1083.4382 | 1083.4382 | 1.9333 | 0.79525 | 0.85623 | 0.86245 | 0.86926
01/20 01:00:00 | 1 | 20 | 1 | (VS)USA_ID_Boise-AP-Gowen-Field-ANGB.726810_AMY_2024EPW | 34.502 | 70.0381 | 73.388 | 4873.4286 | 1390.8199 | 120.668 | 95.6518 | 0.42119 | 1839.1459 | 1839.1459 | 1.85 | 0.77667 | 0.84326 | 0.8501 | 0.85709
01/20 02:00:00 | 1 | 20 | 2 | (VS)USA_ID_Boise-AP-Gowen-Field-ANGB.726810_AMY_2024EPW | 33.98 | 70.0384 | 73.5966 | 4870.682 | 1400.0157 | 119.3017 | 95.1074 | 0.4324 | 1882.1485 | 1882.1485 | 1.85 | 0.76637 | 0.83512 | 0.84329 | 0.85038
01/20 03:00:00 | 1 | 20 | 3 | (VS)USA_ID_Boise-AP-Gowen-Field-ANGB.726810_AMY_2024EPW | 33.98 | 70.0389 | 73.7686 | 4808.002 | 1382.2795 | 132.905 | 95.4323 | 0.43651 | 1918.1015 | 1918.1015 | 1.85 | 0.76629 | 0.83502 | 0.84324 | 0.85031
01/20 04:00:00 | 1 | 20 | 4 | (VS)USA_ID_Boise-AP-Gowen-Field-ANGB.726810_AMY_2024EPW | 33.98 | 70.0389 | 73.9435 | 4796.7548 | 1378.9709 | 138.7739 | 95.1701 | 0.44337 | 1935.8731 | 1935.8731 | 1.85 | 0.76627 | 0.835 | 0.84322 | 0.8503
01/20 05:00:00 | 1 | 20 | 5 | (VS)USA_ID_Boise-AP-Gowen-Field-ANGB.726810_AMY_2024EPW | 32.957 | 70.0583 | 74.9291 | 4798.7223 | 1403.8473 | 135.8181 | 94.0184 | 0.46538 | 1989.8982 | 1989.8982 | 1.8667 | 0.7476 | 0.82241 | 0.83093 | 0.83819
01/20 06:00:00 | 1 | 20 | 6 | (VS)USA_ID_Boise-AP-Gowen-Field-ANGB.726810_AMY_2024EPW | 32 | 70.0729 | 80.5729 | 5218.9338 | 1556.4555 | 144.1756 | 84.3037 | 0.5314 | 1829.9379 | 1829.9379 | 2 | 0.72863 | 0.80809 | 0.81848 | 0.82593
01/20 07:00:00 | 1 | 20 | 7 | (VS)USA_ID_Boise-AP-Gowen-Field-ANGB.726810_AMY_2024EPW | 32.558 | 70.0822 | 80.7137 | 5267.1747 | 1561.2223 | 142.6126 | 83.4864 | 0.52809 | 1973.1179 | 1973.1179 | 2.0167 | 0.7388 | 0.81507 | 0.82516 | 0.83249
01/20 08:00:00 | 1 | 20 | 8 | (VS)USA_ID_Boise-AP-Gowen-Field-ANGB.726810_AMY_2024EPW | 31.964 | 70.0805 | 79.4047 | 5121.9113 | 1525.0465 | 118.7393 | 87.3974 | 0.48553 | 1794.6459 | 1794.6459 | 1.95 | 0.72876 | 0.80873 | 0.81859 | 0.82604
01/20 09:00:00 | 1 | 20 | 9 | (VS)USA_ID_Boise-AP-Gowen-Field-ANGB.726810_AMY_2024EPW | 31.478 | 70.0866 | 83.5577 | 5452.819 | 1623.171 | 108.8178 | 75.3485 | 0.52762 | 2203.7699 | 2203.7699 | 2.0667 | 0.71867 | 0.80077 | 0.81197 | 0.81954
01/20 10:00:00 | 1 | 20 | 10 | (VS)USA_ID_Boise-AP-Gowen-Field-ANGB.726810_AMY_2024EPW | 32 | 70.0767 | 82.9803 | 5276.8297 | 1554.6425 | 107.7967 | 78.0667 | 0.49442 | 2033.9675 | 2033.9675 | 2 | 0.72889 | 0.80797 | 0.8187 | 0.82615
01/20 11:00:00 | 1 | 20 | 11 | (VS)USA_ID_Boise-AP-Gowen-Field-ANGB.726810_AMY_2024EPW | 33.581 | 70.0732 | 82.4535 | 5583.8769 | 1618.092 | 92.2533 | 79.0331 | 0.50265 | 2056.1882 | 2056.1882 | 2.0333 | 0.7576 | 0.82797 | 0.83757 | 0.8447
01/20 12:00:00 | 1 | 20 | 12 | (VS)USA_ID_Boise-AP-Gowen-Field-ANGB.726810_AMY_2024EPW | 36.083 | 70.0375 | 71.5303 | 5164.6667 | 1441.991 | 52.4101 | 95.5487 | 0.44418 | 1569.8793 | 1569.8793 | 1.75 | 0.8048 | 0.8615 | 0.86879 | 0.87548
01/20 13:00:00 | 1 | 20 | 13 | (VS)USA_ID_Boise-AP-Gowen-Field-ANGB.726810_AMY_2024EPW | 37.04 | 70.0344 | 75.2251 | 5064.4786 | 1413.4824 | 53.0894 | 105.4979 | 0.4318 | 859.3421 | 859.3421 | 1.65 | 0.82299 | 0.87554 | 0.88119 | 0.88772
01/20 14:00:00 | 1 | 20 | 14 | (VS)USA_ID_Boise-AP-Gowen-Field-ANGB.726810_AMY_2024EPW | 38.063 | 70.0404 | 75.0675 | 5170.5462 | 1413.4725 | 60.8302 | 100 | 0.38678 | 1111.5754 | 1111.5754 | 1.7333 | 0.84134 | 0.88875 | 0.89329 | 0.89966
01/20 15:00:00 | 1 | 20 | 15 | (VS)USA_ID_Boise-AP-Gowen-Field-ANGB.726810_AMY_2024EPW | 39.02 | 70.0422 | 81.5659 | 5464.6913 | 1467.4563 | 59.88 | 93.3333 | 0.35235 | 941.8749 | 941.8749 | 1.8667 | 0.86003 | 0.90253 | 0.90585 | 0.91206
01/20 16:00:00 | 1 | 20 | 16 | (VS)USA_ID_Boise-AP-Gowen-Field-ANGB.726810_AMY_2024EPW | 40.043 | 70.0409 | 72.192 | 4936.659 | 1314.4773 | 56.1303 | 106.6667 | 0.34144 | 809.0562 | 809.0562 | 1.6333 | 0.87831 | 0.91578 | 0.91805 | 0.92415
01/20 17:00:00 | 1 | 20 | 17 | (VS)USA_ID_Boise-AP-Gowen-Field-ANGB.726810_AMY_2024EPW | 42.023 | 70.042 | 67.9213 | 5846.0588 | 1325.3291 | 0 | 93.3333 | 0.3227 | 511.2578 | 511.2578 | 1.6 | 0.91571 | 0.9434 | 0.94308 | 0.9489
01/20 18:00:00 | 1 | 20 | 18 | (VS)USA_ID_Boise-AP-Gowen-Field-ANGB.726810_AMY_2024EPW | 41.957 | 70.0698 | 45.66 | 4550.0205 | 1004.3147 | 0 | 107.2724 | 0.24649 | 452.0911 | 452.0911 | 1.25 | 0.91656 | 0.94441 | 0.9436 | 0.9494
01/20 19:00:00 | 1 | 20 | 19 | (VS)USA_ID_Boise-AP-Gowen-Field-ANGB.726810_AMY_2024EPW | 39.419 | 70.0614 | 77.545 | 4818.5397 | 1261.3738 | 108.4602 | 93.3333 | 0.26386 | 1027.952 | 1027.952 | 1.8167 | 0.86889 | 0.90923 | 0.9118 | 0.91792
01/20 20:00:00 | 1 | 20 | 20 | (VS)USA_ID_Boise-AP-Gowen-Field-ANGB.726810_AMY_2024EPW | 36.917 | 70.0601 | 70.8231 | 4335.6161 | 1189.8472 | 108.5506 | 106.6667 | 0.30962 | 957.071 | 957.071 | 1.6333 | 0.82157 | 0.87467 | 0.88028 | 0.88679
01/20 21:00:00 | 1 | 20 | 21 | (VS)USA_ID_Boise-AP-Gowen-Field-ANGB.726810_AMY_2024EPW | 36.518 | 70.056 | 80.8515 | 4893.698 | 1349.4052 | 128.1095 | 93.3333 | 0.34967 | 1107.757 | 1107.757 | 1.8667 | 0.81261 | 0.86801 | 0.87432 | 0.8809
01/20 22:00:00 | 1 | 20 | 22 | (VS)USA_ID_Boise-AP-Gowen-Field-ANGB.726810_AMY_2024EPW | 37.04 | 70.0623 | 70.4042 | 4271.7173 | 1167.7814 | 118.93 | 106.6667 | 0.30637 | 972.0389 | 972.0389 | 1.6333 | 0.82292 | 0.87554 | 0.88117 | 0.88767
01/20 23:00:00 | 1 | 20 | 23 | (VS)USA_ID_Boise-AP-Gowen-Field-ANGB.726810_AMY_2024EPW | 38.063 | 70.0396 | 81.3121 | 5346.9897 | 1463.7206 | 145.5361 | 90.762 | 0.46454 | 1692.2706 | 1692.2706 | 1.9167 | 0.84201 | 0.88918 | 0.89354 | 0.89993
01/20 24:00:00 | 1 | 20 | 24 | (VS)USA_ID_Boise-AP-Gowen-Field-ANGB.726810_AMY_2024EPW | 39.02 | 70.0558 | 71.2098 | 5235.3997 | 1402.9408 | 128.0279 | 86.7312 | 0.50783 | 2119.0325 | 2119.0325 | 1.8167 | 0.86106 | 0.90336 | 0.90603 | 0.9123
01/21 01:00:00 | 1 | 21 | 1 | (VS)USA_ID_Boise-AP-Gowen-Field-ANGB.726810_AMY_2024EPW | 40.601 | 70.036 | 65.232 | 5476.2131 | 1369.676 | 76.6272 | 93.7289 | 0.47249 | 1660.9683 | 1660.9683 | 1.6833 | 0.88966 | 0.92201 | 0.92514 | 0.93122
01/21 02:00:00 | 1 | 21 | 2 | (VS)USA_ID_Boise-AP-Gowen-Field-ANGB.726810_AMY_2024EPW | 42.08 | 70.0337 | 61.9094 | 6319.8899 | 1477.8867 | 0 | 93.0962 | 0.49728 | 953.9212 | 953.9212 | 1.5833 | 0.91813 | 0.9444 | 0.94431 | 0.95021
01/21 03:00:00 | 1 | 21 | 3 | (VS)USA_ID_Boise-AP-Gowen-Field-ANGB.726810_AMY_2024EPW | 42.545 | 70.0323 | 62.3412 | 6462.0309 | 1496.7053 | 0 | 90.663 | 0.51529 | 929.2552 | 929.2552 | 1.5833 | 0.92648 | 0.95021 | 0.9499 | 0.95575
01/21 04:00:00 | 1 | 21 | 4 | (VS)USA_ID_Boise-AP-Gowen-Field-ANGB.726810_AMY_2024EPW | 40.376 | 70.0636 | 72.0806 | 5790.3126 | 1479.9399 | 117.5717 | 84.7658 | 0.52151 | 2143.9895 | 2143.9895 | 1.85 | 0.88742 | 0.92398 | 0.92374 | 0.92984
01/21 05:00:00 | 1 | 21 | 5 | (VS)USA_ID_Boise-AP-Gowen-Field-ANGB.726810_AMY_2024EPW | 37.475 | 70.0644 | 73.2465 | 5219.2694 | 1431.7449 | 161.273 | 81.1608 | 0.52404 | 2657.483 | 2657.483 | 1.9167 | 0.83222 | 0.88279 | 0.88685 | 0.89333
01/21 06:00:00 | 1 | 21 | 6 | (VS)USA_ID_Boise-AP-Gowen-Field-ANGB.726810_AMY_2024EPW | 37.04 | 70.0475 | 82.4377 | 5581.3113 | 1532.8322 | 162.6661 | 79.0274 | 0.49818 | 2612.1296 | 2612.1296 | 2.05 | 0.82353 | 0.87606 | 0.88114 | 0.88767
01/21 07:00:00 | 1 | 21 | 7 | (VS)USA_ID_Boise-AP-Gowen-Field-ANGB.726810_AMY_2024EPW | 38.528 | 70.0473 | 92.229 | 6058.5356 | 1633.8741 | 189.1317 | 71.901 | 0.4899 | 2777.616 | 2777.616 | 2.25 | 0.85074 | 0.89476 | 0.89933 | 0.9056
01/21 08:00:00 | 1 | 21 | 8 | (VS)USA_ID_Boise-AP-Gowen-Field-ANGB.726810_AMY_2024EPW | 39.92 | 70.0487 | 86.8197 | 5957.8231 | 1569.9735 | 192.8104 | 72.3258 | 0.57679 | 2739.3076 | 2739.3076 | 2.1 | 0.87736 | 0.91236 | 0.91701 | 0.9231
01/21 09:00:00 | 1 | 21 | 9 | (VS)USA_ID_Boise-AP-Gowen-Field-ANGB.726810_AMY_2024EPW | 39.455 | 70.0603 | 76.1449 | 5146.928 | 1384.6027 | 165.3861 | 90.9004 | 0.48986 | 1879.2618 | 1879.2618 | 1.8333 | 0.86894 | 0.90932 | 0.91138 | 0.91754
01/21 10:00:00 | 1 | 21 | 10 | (VS)USA_ID_Boise-AP-Gowen-Field-ANGB.726810_AMY_2024EPW | 40.601 | 70.0386 | 72.2934 | 5532.6924 | 1413.034 | 88.8987 | 97.7375 | 0.47257 | 1184.6422 | 1184.6422 | 1.7 | 0.88881 | 0.92249 | 0.92485 | 0.93088
01/21 11:00:00 | 1 | 21 | 11 | (VS)USA_ID_Boise-AP-Gowen-Field-ANGB.726810_AMY_2024EPW | 42.545 | 70.0637 | 69.6119 | 6830.2996 | 1611.5475 | 0 | 89.6689 | 0.50084 | 1123.2481 | 1123.2481 | 1.8 | 0.92655 | 0.95015 | 0.94992 | 0.95576
01/21 12:00:00 | 1 | 21 | 12 | (VS)USA_ID_Boise-AP-Gowen-Field-ANGB.726810_AMY_2024EPW | 41.957 | 70.0651 | 69.6329 | 6751.0798 | 1607.7342 | 3.7008 | 89.5116 | 0.50408 | 1158.996 | 1158.996 | 1.8 | 0.91616 | 0.94366 | 0.94297 | 0.94887
01/21 13:00:00 | 1 | 21 | 13 | (VS)USA_ID_Boise-AP-Gowen-Field-ANGB.726810_AMY_2024EPW | 42.581 | 70.0353 | 65.9592 | 6132.5971 | 1430.4422 | 0 | 98.0894 | 0.37516 | 752.4588 | 752.4588 | 1.6333 | 0.92591 | 0.9493 | 0.9497 | 0.95552
01/21 14:00:00 | 1 | 21 | 14 | (VS)USA_ID_Boise-AP-Gowen-Field-ANGB.726810_AMY_2024EPW | 44.06 | 70.0515 | 64.2397 | 5674.2231 | 1255.476 | 0 | 100 | 0.35087 | 458.8472 | 458.8472 | 1.4667 | 0.95435 | 0.97201 | 0.96902 | 0.97462
01/21 15:00:00 | 1 | 21 | 15 | (VS)USA_ID_Boise-AP-Gowen-Field-ANGB.726810_AMY_2024EPW | 45.083 | 70.0373 | 56.4365 | 5386.3932 | 1151.8596 | 0 | 100 | 0.35863 | 377.3396 | 377.3396 | 1.35 | 0.97273 | 0.9856 | 0.98135 | 0.9869
01/21 16:00:00 | 1 | 21 | 16 | (VS)USA_ID_Boise-AP-Gowen-Field-ANGB.726810_AMY_2024EPW | 46.04 | 70.0551 | 58.4587 | 5628.5951 | 1201.8162 | 0 | 100 | 0.35583 | 403.1383 | 403.1383 | 1.4 | 0.99148 | 0.99965 | 0.99399 | 0.99946
01/21 17:00:00 | 1 | 21 | 17 | (VS)USA_ID_Boise-AP-Gowen-Field-ANGB.726810_AMY_2024EPW | 46.04 | 70.0571 | 43.594 | 4792.2482 | 985.2233 | 0 | 103.4723 | 0.33045 | 353.1635 | 353.1635 | 1.1667 | 0.99184 | 0.99983 | 0.99415 | 0.99962
01/21 18:00:00 | 1 | 21 | 18 | (VS)USA_ID_Boise-AP-Gowen-Field-ANGB.726810_AMY_2024EPW | 45.017 | 70.0966 | 40.2851 | 4251.8069 | 909.7338 | 0 | 117.7002 | 0.32677 | 434.0031 | 434.0031 | 1.0667 | 0.97438 | 0.98738 | 0.98227 | 0.98786
01/21 19:00:00 | 1 | 21 | 19 | (VS)USA_ID_Boise-AP-Gowen-Field-ANGB.726810_AMY_2024EPW | 43.502 | 70.0474 | 51.9337 | 5082.215 | 1100.5082 | 0 | 100.2831 | 0.32367 | 415.555 | 415.555 | 1.3167 | 0.94473 | 0.96508 | 0.96249 | 0.96815
01/21 20:00:00 | 1 | 21 | 20 | (VS)USA_ID_Boise-AP-Gowen-Field-ANGB.726810_AMY_2024EPW | 42.515 | 70.055 | 64.9754 | 5569.1926 | 1256.0265 | 0 | 100 | 0.42417 | 501.8384 | 501.8384 | 1.4 | 0.92584 | 0.951 | 0.94986 | 0.95561
01/21 21:00:00 | 1 | 21 | 21 | (VS)USA_ID_Boise-AP-Gowen-Field-ANGB.726810_AMY_2024EPW | 42.545 | 70.0449 | 53.5539 | 5090.68 | 1120.9647 | 0 | 100 | 0.32069 | 439.0223 | 439.0223 | 1.35 | 0.92575 | 0.95092 | 0.94975 | 0.9555
01/21 22:00:00 | 1 | 21 | 22 | (VS)USA_ID_Boise-AP-Gowen-Field-ANGB.726810_AMY_2024EPW | 42.98 | 70.077 | 48.4638 | 4966.2407 | 1080.7412 | 0 | 100.2096 | 0.26251 | 488.4914 | 488.4914 | 1.3333 | 0.93429 | 0.95737 | 0.95546 | 0.96112
01/21 23:00:00 | 1 | 21 | 23 | (VS)USA_ID_Boise-AP-Gowen-Field-ANGB.726810_AMY_2024EPW | 41.957 | 70.0552 | 50.0544 | 4819.6049 | 1070.2643 | 6.9774 | 100.1514 | 0.29312 | 451.464 | 451.464 | 1.3167 | 0.91596 | 0.94392 | 0.94319 | 0.94895
01/21 24:00:00 | 1 | 21 | 24 | (VS)USA_ID_Boise-AP-Gowen-Field-ANGB.726810_AMY_2024EPW | 41.558 | 70.062 | 59.7877 | 5333.887 | 1211.3932 | 0 | 100 | 0.37373 | 528.1878 | 528.1878 | 1.4 | 0.90688 | 0.93695 | 0.93713 | 0.94296
01/22 01:00:00 | 1 | 22 | 1 | (VS)USA_ID_Boise-AP-Gowen-Field-ANGB.726810_AMY_2024EPW | 43.103 | 70.0373 | 65.1222 | 5712.215 | 1302.68 | 0 | 102.8281 | 0.33853 | 597.3167 | 597.3167 | 1.5333 | 0.93561 | 0.95744 | 0.95637 | 0.96205
01/22 02:00:00 | 1 | 22 | 2 | (VS)USA_ID_Boise-AP-Gowen-Field-ANGB.726810_AMY_2024EPW | 43.502 | 70.0505 | 56.8174 | 5440.2172 | 1210.6783 | 0 | 100.6867 | 0.38318 | 526.3864 | 526.3864 | 1.3833 | 0.94435 | 0.96472 | 0.96218 | 0.96783
01/22 03:00:00 | 1 | 22 | 3 | (VS)USA_ID_Boise-AP-Gowen-Field-ANGB.726810_AMY_2024EPW | 43.538 | 70.0938 | 44.9517 | 4531.0047 | 981.783 | 0 | 107.469 | 0.36802 | 473.3586 | 473.3586 | 1.1333 | 0.94414 | 0.96312 | 0.96208 | 0.96768
01/22 04:00:00 | 1 | 22 | 4 | (VS)USA_ID_Boise-AP-Gowen-Field-ANGB.726810_AMY_2024EPW | 40.433 | 70.0624 | 63.561 | 4774.3364 | 1194.1251 | 61.742 | 101.195 | 0.34798 | 960.3485 | 960.3485 | 1.5333 | 0.88938 | 0.92545 | 0.92545 | 0.93141
01/22 05:00:00 | 1 | 22 | 5 | (VS)USA_ID_Boise-AP-Gowen-Field-ANGB.726810_AMY_2024EPW | 36.482 | 70.0308 | 77.4264 | 4983.5354 | 1398.6932 | 102.4243 | 100 | 0.41746 | 956.1916 | 956.1916 | 1.7333 | 0.81282 | 0.86869 | 0.87435 | 0.88094
01/22 06:00:00 | 1 | 22 | 6 | (VS)USA_ID_Boise-AP-Gowen-Field-ANGB.726810_AMY_2024EPW | 36.518 | 70.0585 | 77.9795 | 4903.1465 | 1366.6435 | 99.9789 | 100 | 0.37575 | 1069.207 | 1069.207 | 1.7667 | 0.81221 | 0.86767 | 0.87403 | 0.88059
01/22 07:00:00 | 1 | 22 | 7 | (VS)USA_ID_Boise-AP-Gowen-Field-ANGB.726810_AMY_2024EPW | 39.086 | 70.0389 | 73.8706 | 5200.4206 | 1392.122 | 101.3387 | 92.1302 | 0.4559 | 1538.7956 | 1538.7956 | 1.7667 | 0.86012 | 0.90124 | 0.90564 | 0.91187
01/22 08:00:00 | 1 | 22 | 8 | (VS)USA_ID_Boise-AP-Gowen-Field-ANGB.726810_AMY_2024EPW | 40.442 | 70.0566 | 76.8198 | 5917.7253 | 1544.7477 | 128.4908 | 74.3991 | 0.51711 | 2381.2413 | 2381.2413 | 2 | 0.88743 | 0.92265 | 0.92364 | 0.92968
01/22 09:00:00 | 1 | 22 | 9 | (VS)USA_ID_Boise-AP-Gowen-Field-ANGB.726810_AMY_2024EPW | 39.92 | 70.0457 | 88.8494 | 6374.7905 | 1683.2384 | 130.2891 | 71.7758 | 0.54824 | 2504.6322 | 2504.6322 | 2.15 | 0.87722 | 0.91323 | 0.91693 | 0.92301
01/22 10:00:00 | 1 | 22 | 10 | (VS)USA_ID_Boise-AP-Gowen-Field-ANGB.726810_AMY_2024EPW | 41.036 | 70.0546 | 74.6452 | 6377.3001 | 1601.7856 | 59.2092 | 83.571 | 0.53379 | 1687.8508 | 1687.8508 | 1.9 | 0.89796 | 0.92704 | 0.93067 | 0.93665
01/22 11:00:00 | 1 | 22 | 11 | (VS)USA_ID_Boise-AP-Gowen-Field-ANGB.726810_AMY_2024EPW | 42.545 | 70.0375 | 74.9407 | 7429.0418 | 1734.2504 | 0 | 78.1882 | 0.51559 | 1034.5066 | 1034.5066 | 1.9333 | 0.92653 | 0.94462 | 0.94984 | 0.95566
01/22 12:00:00 | 1 | 22 | 12 | (VS)USA_ID_Boise-AP-Gowen-Field-ANGB.726810_AMY_2024EPW | 42.98 | 70.0391 | 82.1882 | 8047.7843 | 1866.3862 | 0 | 72.4278 | 0.47419 | 1147.9045 | 1147.9045 | 2.1 | 0.93469 | 0.95727 | 0.95537 | 0.96113
01/22 13:00:00 | 1 | 22 | 13 | (VS)USA_ID_Boise-AP-Gowen-Field-ANGB.726810_AMY_2024EPW | 44.561 | 70.0486 | 74.8442 | 7680.0205 | 1745.7495 | 0 | 77.4282 | 0.56337 | 1007.3837 | 1007.3837 | 1.8667 | 0.96383 | 0.97774 | 0.97491 | 0.98057
01/22 14:00:00 | 1 | 22 | 14 | (VS)USA_ID_Boise-AP-Gowen-Field-ANGB.726810_AMY_2024EPW | 45.482 | 70.0578 | 69.3478 | 7031.9275 | 1605.5399 | 0 | 92.1805 | 0.47937 | 926.9383 | 926.9383 | 1.7833 | 0.98179 | 0.99188 | 0.98704 | 0.99264
01/22 15:00:00 | 1 | 22 | 15 | (VS)USA_ID_Boise-AP-Gowen-Field-ANGB.726810_AMY_2024EPW | 45.983 | 70.0471 | 55.587 | 5206.4185 | 1109.4572 | 0 | 106.6667 | 0.2763 | 349.8736 | 349.8736 | 1.35 | 0.98915 | 0.99778 | 0.99246 | 0.99791
01/22 16:00:00 | 1 | 22 | 16 | (VS)USA_ID_Boise-AP-Gowen-Field-ANGB.726810_AMY_2024EPW | 46.94 | 70.0731 | 43.8479 | 4926.1776 | 1006.6102 | 0 | 101.5542 | 0.41614 | 373.7925 | 373.7925 | 1.1333 | 1.0084 | 1.0118 | 1.0053 | 1.0107
01/22 17:00:00 | 1 | 22 | 17 | (VS)USA_ID_Boise-AP-Gowen-Field-ANGB.726810_AMY_2024EPW | 46.94 | 70.1088 | 29.5689 | 3481.6557 | 730.6347 | 0 | 131.7511 | 0.27989 | 330.0762 | 330.0762 | 0.9 | 1.0093 | 1.0125 | 1.0055 | 1.0111
01/22 18:00:00 | 1 | 22 | 18 | (VS)USA_ID_Boise-AP-Gowen-Field-ANGB.726810_AMY_2024EPW | 46.475 | 70.0989 | 31.2518 | 3342.2924 | 720.4482 | 0 | 139.5448 | 0.27971 | 341.0854 | 341.0854 | 0.83333 | 1.0015 | 1.0068 | 1.0004 | 1.006
01/22 19:00:00 | 1 | 22 | 19 | (VS)USA_ID_Boise-AP-Gowen-Field-ANGB.726810_AMY_2024EPW | 45.017 | 70.0966 | 34.2725 | 3868.5615 | 833.6453 | 0 | 123.5384 | 0.28375 | 431.8328 | 431.8328 | 1.05 | 0.97425 | 0.98763 | 0.98193 | 0.98757
01/22 20:00:00 | 1 | 22 | 20 | (VS)USA_ID_Boise-AP-Gowen-Field-ANGB.726810_AMY_2024EPW | 43.502 | 70.1196 | 27.0549 | 3084.2499 | 683.5581 | 0 | 136.8625 | 0.21726 | 417.1645 | 417.1645 | 0.93333 | 0.94572 | 0.96613 | 0.96264 | 0.96843
01/22 21:00:00 | 1 | 22 | 21 | (VS)USA_ID_Boise-AP-Gowen-Field-ANGB.726810_AMY_2024EPW | 41.957 | 70.0998 | 35.9272 | 3719.467 | 851.0421 | 7.0623 | 119.9567 | 0.32613 | 573.9537 | 573.9537 | 1.0833 | 0.9167 | 0.94507 | 0.94329 | 0.9492
01/22 22:00:00 | 1 | 22 | 22 | (VS)USA_ID_Boise-AP-Gowen-Field-ANGB.726810_AMY_2024EPW | 41 | 70.1135 | 39.0238 | 3061.44 | 756.5864 | 61.7584 | 119.151 | 0.31906 | 814.329 | 814.329 | 1.0333 | 0.89698 | 0.92916 | 0.93045 | 0.93629
01/22 23:00:00 | 1 | 22 | 23 | (VS)USA_ID_Boise-AP-Gowen-Field-ANGB.726810_AMY_2024EPW | 41 | 70.109 | 43.9569 | 3227.3032 | 814.9412 | 69.6998 | 114.9855 | 0.3078 | 983.0806 | 983.0806 | 1.2 | 0.89692 | 0.92888 | 0.93043 | 0.93624
01/22 24:00:00 | 1 | 22 | 24 | (VS)USA_ID_Boise-AP-Gowen-Field-ANGB.726810_AMY_2024EPW | 41 | 70.1197 | 37.394 | 2867.0039 | 716.2802 | 58.7687 | 125.4469 | 0.27737 | 816.1959 | 816.1959 | 1.0333 | 0.89687 | 0.92901 | 0.93037 | 0.93619
01/23 01:00:00 | 1 | 23 | 1 | (VS)USA_ID_Boise-AP-Gowen-Field-ANGB.726810_AMY_2024EPW | 41 | 70.1057 | 45.0281 | 3334.8382 | 841.6207 | 75.5158 | 111.4175 | 0.3386 | 989.1617 | 989.1617 | 1.2 | 0.89672 | 0.9287 | 0.93028 | 0.93609
01/23 02:00:00 | 1 | 23 | 2 | (VS)USA_ID_Boise-AP-Gowen-Field-ANGB.726810_AMY_2024EPW | 39.977 | 70.1045 | 41.9198 | 3269.6967 | 831.7566 | 53.2823 | 114.2033 | 0.36417 | 841.8157 | 841.8157 | 1.05 | 0.87843 | 0.91636 | 0.91807 | 0.92401
01/23 03:00:00 | 1 | 23 | 3 | (VS)USA_ID_Boise-AP-Gowen-Field-ANGB.726810_AMY_2024EPW | 37.997 | 70.0721 | 64.0984 | 4432.1502 | 1164.0455 | 63.5195 | 93.3333 | 0.42107 | 988.2646 | 988.2646 | 1.4667 | 0.84103 | 0.88891 | 0.89311 | 0.89939
01/23 04:00:00 | 1 | 23 | 4 | (VS)USA_ID_Boise-AP-Gowen-Field-ANGB.726810_AMY_2024EPW | 36.482 | 70.0708 | 67.1293 | 4101.793 | 1112.0222 | 64.4389 | 106.6667 | 0.21645 | 901.5202 | 901.5202 | 1.5667 | 0.81211 | 0.86773 | 0.87399 | 0.88047
01/23 05:00:00 | 1 | 23 | 5 | (VS)USA_ID_Boise-AP-Gowen-Field-ANGB.726810_AMY_2024EPW | 35.495 | 70.0572 | 79.2992 | 4872.7491 | 1355.78 | 79.124 | 93.3333 | 0.27825 | 1052.6086 | 1052.6086 | 1.8667 | 0.79344 | 0.85421 | 0.86159 | 0.86825
01/23 06:00:00 | 1 | 23 | 6 | (VS)USA_ID_Boise-AP-Gowen-Field-ANGB.726810_AMY_2024EPW | 35.06 | 70.0536 | 71.3759 | 4493.0095 | 1268.6308 | 59.9283 | 106.6667 | 0.31583 | 910.2893 | 910.2893 | 1.6333 | 0.78491 | 0.84799 | 0.85593 | 0.86269
01/23 07:00:00 | 1 | 23 | 7 | (VS)USA_ID_Boise-AP-Gowen-Field-ANGB.726810_AMY_2024EPW | 35.06 | 70.0455 | 82.8171 | 5227.6344 | 1483.3669 | 75.9541 | 93.3333 | 0.4028 | 1049.1827 | 1049.1827 | 1.8667 | 0.78495 | 0.84802 | 0.85595 | 0.86272
01/23 08:00:00 | 1 | 23 | 8 | (VS)USA_ID_Boise-AP-Gowen-Field-ANGB.726810_AMY_2024EPW | 35.06 | 70.0476 | 73.2534 | 4609.8994 | 1312.1128 | 78.0593 | 106.6667 | 0.38249 | 932.5212 | 932.5212 | 1.6333 | 0.7849 | 0.84797 | 0.85592 | 0.86269
01/23 09:00:00 | 1 | 23 | 9 | (VS)USA_ID_Boise-AP-Gowen-Field-ANGB.726810_AMY_2024EPW | 35.06 | 70.0406 | 85.0759 | 5346.69 | 1529.0487 | 101.5581 | 93.3333 | 0.47786 | 1080.2326 | 1080.2326 | 1.8667 | 0.78496 | 0.848 | 0.85594 | 0.86272
01/23 10:00:00 | 1 | 23 | 10 | (VS)USA_ID_Boise-AP-Gowen-Field-ANGB.726810_AMY_2024EPW | 35.06 | 70.0429 | 75.0419 | 4701.1703 | 1347.3321 | 97.6595 | 106.6667 | 0.43732 | 955.3545 | 955.3545 | 1.6333 | 0.78488 | 0.84794 | 0.85589 | 0.86267
01/23 11:00:00 | 1 | 23 | 11 | (VS)USA_ID_Boise-AP-Gowen-Field-ANGB.726810_AMY_2024EPW | 35.06 | 70.0376 | 85.2604 | 5467.7571 | 1564.882 | 79.1506 | 93.3333 | 0.47887 | 1045.6466 | 1045.6466 | 1.8667 | 0.78492 | 0.84797 | 0.85592 | 0.86269
01/23 12:00:00 | 1 | 23 | 12 | (VS)USA_ID_Boise-AP-Gowen-Field-ANGB.726810_AMY_2024EPW | 36.548 | 70.0465 | 72.2319 | 4698.8986 | 1308.6344 | 54.8157 | 106.6667 | 0.33992 | 869.9721 | 869.9721 | 1.6333 | 0.81131 | 0.8669 | 0.87343 | 0.87995
01/23 13:00:00 | 1 | 23 | 13 | (VS)USA_ID_Boise-AP-Gowen-Field-ANGB.726810_AMY_2024EPW | 38.963 | 70.0538 | 77.7921 | 5081.6356 | 1345.0859 | 53.0153 | 93.3333 | 0.26212 | 929.4032 | 929.4032 | 1.8167 | 0.85707 | 0.9002 | 0.90388 | 0.90999
01/23 14:00:00 | 1 | 23 | 14 | (VS)USA_ID_Boise-AP-Gowen-Field-ANGB.726810_AMY_2024EPW | 39.92 | 70.065 | 65.4103 | 4359.4947 | 1120.8404 | 28.1011 | 106.6667 | 0.32115 | 766.5844 | 766.5844 | 1.4167 | 0.8758 | 0.91402 | 0.91639 | 0.92236
01/23 15:00:00 | 1 | 23 | 15 | (VS)USA_ID_Boise-AP-Gowen-Field-ANGB.726810_AMY_2024EPW | 41.036 | 70.0621 | 60.0394 | 5011.5935 | 1192.8708 | 14.3657 | 93.392 | 0.37785 | 685.3837 | 685.3837 | 1.4333 | 0.89603 | 0.92889 | 0.92981 | 0.93566
01/23 16:00:00 | 1 | 23 | 16 | (VS)USA_ID_Boise-AP-Gowen-Field-ANGB.726810_AMY_2024EPW | 42.08 | 70.0751 | 42.6 | 4397.4577 | 967.1664 | 0 | 107.5645 | 0.38466 | 439.7515 | 439.7515 | 1.05 | 0.91667 | 0.9443 | 0.94365 | 0.94933
01/23 17:00:00 | 1 | 23 | 17 | (VS)USA_ID_Boise-AP-Gowen-Field-ANGB.726810_AMY_2024EPW | 41.522 | 70.085 | 44.6646 | 4397.0414 | 993.6795 | 3.2054 | 104.2091 | 0.4315 | 562.7139 | 562.7139 | 1.1167 | 0.90704 | 0.93704 | 0.93706 | 0.94289
01/23 18:00:00 | 1 | 23 | 18 | (VS)USA_ID_Boise-AP-Gowen-Field-ANGB.726810_AMY_2024EPW | 41 | 70.085 | 45.7049 | 3901.8801 | 958.9516 | 23.8711 | 107.2046 | 0.28514 | 707.9244 | 707.9244 | 1.2167 | 0.89653 | 0.92943 | 0.93013 | 0.93598
01/23 19:00:00 | 1 | 23 | 19 | (VS)USA_ID_Boise-AP-Gowen-Field-ANGB.726810_AMY_2024EPW | 41 | 70.0724 | 57.603 | 4454.0053 | 1116.0956 | 64.4547 | 93.3333 | 0.35174 | 922.8769 | 922.8769 | 1.4667 | 0.89637 | 0.92925 | 0.92999 | 0.93587
01/23 20:00:00 | 1 | 23 | 20 | (VS)USA_ID_Boise-AP-Gowen-Field-ANGB.726810_AMY_2024EPW | 40.442 | 70.0851 | 50.8381 | 3723.0377 | 944.2927 | 89.8 | 106.6667 | 0.31603 | 883.6636 | 883.6636 | 1.2833 | 0.88635 | 0.92191 | 0.9233 | 0.92925
01/23 21:00:00 | 1 | 23 | 21 | (VS)USA_ID_Boise-AP-Gowen-Field-ANGB.726810_AMY_2024EPW | 38.897 | 70.0688 | 70.9483 | 4497.1917 | 1180.6306 | 120.0636 | 93.3333 | 0.29995 | 1058.7359 | 1058.7359 | 1.7 | 0.85766 | 0.90091 | 0.90422 | 0.91036
01/23 22:00:00 | 1 | 23 | 22 | (VS)USA_ID_Boise-AP-Gowen-Field-ANGB.726810_AMY_2024EPW | 37.475 | 70.064 | 69.638 | 4213.5826 | 1145.5287 | 117.6693 | 106.6667 | 0.27753 | 957.9093 | 957.9093 | 1.6333 | 0.83057 | 0.88106 | 0.88624 | 0.89258
01/23 23:00:00 | 1 | 23 | 23 | (VS)USA_ID_Boise-AP-Gowen-Field-ANGB.726810_AMY_2024EPW | 37.505 | 70.0608 | 78.3047 | 4746.9699 | 1282.4528 | 115.86 | 93.3333 | 0.25418 | 1067.1685 | 1067.1685 | 1.8667 | 0.83024 | 0.88073 | 0.88602 | 0.89234
01/23 24:00:00 | 1 | 23 | 24 | (VS)USA_ID_Boise-AP-Gowen-Field-ANGB.726810_AMY_2024EPW | 37.94 | 70.0692 | 67.7053 | 4113.9844 | 1099.8269 | 96.8033 | 106.6667 | 0.19022 | 922.9529 | 922.9529 | 1.6333 | 0.83874 | 0.88696 | 0.89168 | 0.89793
01/24 01:00:00 | 1 | 24 | 1 | (VS)USA_ID_Boise-AP-Gowen-Field-ANGB.726810_AMY_2024EPW | 37.475 | 70.0536 | 80.643 | 4949.2182 | 1352.6694 | 131.7394 | 93.3333 | 0.3551 | 1084.828 | 1084.828 | 1.8667 | 0.83048 | 0.88099 | 0.88616 | 0.8925
01/24 02:00:00 | 1 | 24 | 2 | (VS)USA_ID_Boise-AP-Gowen-Field-ANGB.726810_AMY_2024EPW | 37.04 | 70.0487 | 73.6364 | 4556.3338 | 1269.0411 | 130.4817 | 106.6667 | 0.41095 | 968.8267 | 968.8267 | 1.6333 | 0.82193 | 0.87471 | 0.88047 | 0.8869
01/24 03:00:00 | 1 | 24 | 3 | (VS)USA_ID_Boise-AP-Gowen-Field-ANGB.726810_AMY_2024EPW | 36.017 | 70.0382 | 78.368 | 4954.1728 | 1401.4654 | 138.7355 | 98.5725 | 0.42767 | 1340.2511 | 1340.2511 | 1.8167 | 0.80428 | 0.86321 | 0.86836 | 0.87497
01/24 04:00:00 | 1 | 24 | 4 | (VS)USA_ID_Boise-AP-Gowen-Field-ANGB.726810_AMY_2024EPW | 35.06 | 70.0469 | 75.7382 | 4955.6387 | 1397.2926 | 135.9724 | 86.8244 | 0.44816 | 2000.8861 | 2000.8861 | 1.9 | 0.78546 | 0.84873 | 0.8559 | 0.86268
01/24 05:00:00 | 1 | 24 | 5 | (VS)USA_ID_Boise-AP-Gowen-Field-ANGB.726810_AMY_2024EPW | 34.037 | 70.081 | 81.3446 | 5330.689 | 1538.6201 | 147.4443 | 80.6765 | 0.51034 | 1926.284 | 1926.284 | 2.0167 | 0.76665 | 0.83582 | 0.84351 | 0.85045
01/24 06:00:00 | 1 | 24 | 6 | (VS)USA_ID_Boise-AP-Gowen-Field-ANGB.726810_AMY_2024EPW | 33.545 | 70.081 | 82.4443 | 5354.5539 | 1555.3322 | 146.2223 | 79.0851 | 0.4835 | 1947.3267 | 1947.3267 | 2.05 | 0.75663 | 0.82777 | 0.83692 | 0.84399
01/24 07:00:00 | 1 | 24 | 7 | (VS)USA_ID_Boise-AP-Gowen-Field-ANGB.726810_AMY_2024EPW | 32.957 | 70.0611 | 96.6652 | 6048.4378 | 1772.4566 | 162.7893 | 65.2966 | 0.56215 | 2735.7455 | 2735.7455 | 2.35 | 0.74635 | 0.82085 | 0.83018 | 0.83735
01/24 08:00:00 | 1 | 24 | 8 | (VS)USA_ID_Boise-AP-Gowen-Field-ANGB.726810_AMY_2024EPW | 32.558 | 70.055 | 97.1502 | 5871.2729 | 1724.4158 | 162.8945 | 72.671 | 0.53926 | 2184.8992 | 2184.8992 | 2.2667 | 0.73828 | 0.81318 | 0.82492 | 0.83219
01/24 09:00:00 | 1 | 24 | 9 | (VS)USA_ID_Boise-AP-Gowen-Field-ANGB.726810_AMY_2024EPW | 33.08 | 70.0974 | 87.9474 | 5315.5591 | 1531.5882 | 143.0119 | 75.0887 | 0.49414 | 2126.1517 | 2126.1517 | 2.05 | 0.74807 | 0.82148 | 0.83134 | 0.83846
01/24 10:00:00 | 1 | 24 | 10 | (VS)USA_ID_Boise-AP-Gowen-Field-ANGB.726810_AMY_2024EPW | 33.545 | 70.0829 | 88.5214 | 5505.9651 | 1582.3495 | 131.1544 | 73.681 | 0.55746 | 2166.728 | 2166.728 | 2.0333 | 0.75671 | 0.82756 | 0.83703 | 0.84409
01/24 11:00:00 | 1 | 24 | 11 | (VS)USA_ID_Boise-AP-Gowen-Field-ANGB.726810_AMY_2024EPW | 34.538 | 70.0831 | 76.7572 | 5207.538 | 1470.4111 | 92.9276 | 79.2857 | 0.48778 | 1921.9521 | 1921.9521 | 1.9 | 0.77541 | 0.84109 | 0.84934 | 0.8562
01/24 12:00:00 | 1 | 24 | 12 | (VS)USA_ID_Boise-AP-Gowen-Field-ANGB.726810_AMY_2024EPW | 38.129 | 70.0768 | 81.444 | 5955.0838 | 1615.4048 | 74.3568 | 78.6798 | 0.50835 | 2117.2969 | 2117.2969 | 2.0167 | 0.84179 | 0.8862 | 0.89337 | 0.89967
01/24 13:00:00 | 1 | 24 | 13 | (VS)USA_ID_Boise-AP-Gowen-Field-ANGB.726810_AMY_2024EPW | 42.581 | 70.0344 | 85.1169 | 8180.7145 | 1913.4376 | 0 | 71.1077 | 0.52403 | 1203.3734 | 1203.3734 | 2.1 | 0.92635 | 0.95039 | 0.94979 | 0.95557
01/24 14:00:00 | 1 | 24 | 14 | (VS)USA_ID_Boise-AP-Gowen-Field-ANGB.726810_AMY_2024EPW | 45.083 | 70.0399 | 63.8831 | 6955.6768 | 1568.6743 | 0 | 84.1052 | 0.55415 | 911.2931 | 911.2931 | 1.7 | 0.97359 | 0.98346 | 0.98133 | 0.98693
01/24 15:00:00 | 1 | 24 | 15 | (VS)USA_ID_Boise-AP-Gowen-Field-ANGB.726810_AMY_2024EPW | 46.04 | 70.0468 | 68.5666 | 7172.9172 | 1607.3007 | 0 | 86.2779 | 0.51478 | 845.902 | 845.902 | 1.75 | 0.9916 | 0.99923 | 0.99366 | 0.99917
01/24 16:00:00 | 1 | 24 | 16 | (VS)USA_ID_Boise-AP-Gowen-Field-ANGB.726810_AMY_2024EPW | 46.505 | 70.0602 | 66.6554 | 6590.288 | 1491.8555 | 0 | 103.8498 | 0.41684 | 810.7747 | 810.7747 | 1.6667 | 0.99982 | 1.0047 | 0.9994 | 1.0048
01/24 17:00:00 | 1 | 24 | 17 | (VS)USA_ID_Boise-AP-Gowen-Field-ANGB.726810_AMY_2024EPW | 46.475 | 70.0465 | 57.8175 | 5787.8769 | 1217.2377 | 0 | 93.8649 | 0.38775 | 385.6696 | 385.6696 | 1.4 | 0.99983 | 1.006 | 0.99959 | 1.005
01/24 18:00:00 | 1 | 24 | 18 | (VS)USA_ID_Boise-AP-Gowen-Field-ANGB.726810_AMY_2024EPW | 45.482 | 70.0803 | 40.3539 | 4290.9818 | 904.9231 | 0 | 115.0013 | 0.33432 | 364.9835 | 364.9835 | 1.05 | 0.98175 | 0.99228 | 0.98735 | 0.99284
01/24 19:00:00 | 1 | 24 | 19 | (VS)USA_ID_Boise-AP-Gowen-Field-ANGB.726810_AMY_2024EPW | 44.495 | 70.0572 | 52.0708 | 5417.9285 | 1154.7533 | 0 | 93.6587 | 0.31092 | 442.4472 | 442.4472 | 1.4 | 0.96291 | 0.97856 | 0.97467 | 0.98021
01/24 20:00:00 | 1 | 24 | 20 | (VS)USA_ID_Boise-AP-Gowen-Field-ANGB.726810_AMY_2024EPW | 43.502 | 70.0835 | 41.1333 | 4260.5305 | 916.4233 | 0 | 111.4511 | 0.34332 | 412.7012 | 412.7012 | 1.05 | 0.94441 | 0.96465 | 0.9623 | 0.96786
01/24 21:00:00 | 1 | 24 | 21 | (VS)USA_ID_Boise-AP-Gowen-Field-ANGB.726810_AMY_2024EPW | 42.515 | 70.0688 | 49.834 | 5035.843 | 1107.043 | 0 | 96.6957 | 0.35716 | 498.9317 | 498.9317 | 1.3 | 0.92586 | 0.95097 | 0.94979 | 0.95548
01/24 22:00:00 | 1 | 24 | 22 | (VS)USA_ID_Boise-AP-Gowen-Field-ANGB.726810_AMY_2024EPW | 42.545 | 70.0586 | 50.7246 | 4844.341 | 1075.5779 | 0 | 106.6667 | 0.30296 | 435.4832 | 435.4832 | 1.2833 | 0.92533 | 0.95058 | 0.94948 | 0.9552
01/24 23:00:00 | 1 | 24 | 23 | (VS)USA_ID_Boise-AP-Gowen-Field-ANGB.726810_AMY_2024EPW | 42.515 | 70.0428 | 67.3474 | 5859.5027 | 1321.3989 | 0 | 93.3333 | 0.34937 | 498.9468 | 498.9468 | 1.5667 | 0.92554 | 0.95076 | 0.94965 | 0.95537
01/24 24:00:00 | 1 | 24 | 24 | (VS)USA_ID_Boise-AP-Gowen-Field-ANGB.726810_AMY_2024EPW | 42.08 | 70.0504 | 68.4799 | 5889.8678 | 1377.6109 | 0 | 102.9022 | 0.36298 | 703.4577 | 703.4577 | 1.5833 | 0.91726 | 0.94429 | 0.944 | 0.9498
01/25 01:00:00 | 1 | 25 | 1 | (VS)USA_ID_Boise-AP-Gowen-Field-ANGB.726810_AMY_2024EPW | 42.08 | 70.0524 | 67.5566 | 5822.6627 | 1356.7785 | 0 | 102.9592 | 0.34627 | 703.7643 | 703.7643 | 1.5833 | 0.91726 | 0.9443 | 0.94401 | 0.9498
01/25 02:00:00 | 1 | 25 | 2 | (VS)USA_ID_Boise-AP-Gowen-Field-ANGB.726810_AMY_2024EPW | 40.964 | 70.0502 | 68.0714 | 4766.5253 | 1179.9941 | 76.8932 | 106.6667 | 0.30399 | 730.3223 | 730.3223 | 1.55 | 0.89699 | 0.9297 | 0.93057 | 0.93646
01/25 03:00:00 | 1 | 25 | 3 | (VS)USA_ID_Boise-AP-Gowen-Field-ANGB.726810_AMY_2024EPW | 38.897 | 70.0516 | 81.1971 | 5056.2014 | 1360.4687 | 137.637 | 93.3333 | 0.36429 | 1070.9832 | 1070.9832 | 1.8667 | 0.85799 | 0.90111 | 0.90449 | 0.91065
01/25 04:00:00 | 1 | 25 | 4 | (VS)USA_ID_Boise-AP-Gowen-Field-ANGB.726810_AMY_2024EPW | 37.94 | 70.0502 | 73.4091 | 4903.9054 | 1351.689 | 131.2845 | 101.0196 | 0.43009 | 1684.5547 | 1684.5547 | 1.75 | 0.83982 | 0.88793 | 0.89205 | 0.89841
01/25 05:00:00 | 1 | 25 | 5 | (VS)USA_ID_Boise-AP-Gowen-Field-ANGB.726810_AMY_2024EPW | 36.452 | 70.0475 | 72.0722 | 4938.4596 | 1381.7815 | 132.8246 | 94.6327 | 0.47563 | 2126.6056 | 2126.6056 | 1.8 | 0.81315 | 0.87009 | 0.87423 | 0.88083
01/25 06:00:00 | 1 | 25 | 6 | (VS)USA_ID_Boise-AP-Gowen-Field-ANGB.726810_AMY_2024EPW | 35.525 | 70.0568 | 77.2174 | 5229.9515 | 1485.2561 | 131.5184 | 89.7268 | 0.49003 | 2248.109 | 2248.109 | 1.9333 | 0.79438 | 0.85433 | 0.86183 | 0.86858
01/25 07:00:00 | 1 | 25 | 7 | (VS)USA_ID_Boise-AP-Gowen-Field-ANGB.726810_AMY_2024EPW | 36.518 | 70.0397 | 67.9722 | 4694.6326 | 1307.8531 | 109.6514 | 101.0346 | 0.39808 | 1881.6859 | 1881.6859 | 1.7333 | 0.81296 | 0.86778 | 0.87406 | 0.88064
01/25 08:00:00 | 1 | 25 | 8 | (VS)USA_ID_Boise-AP-Gowen-Field-ANGB.726810_AMY_2024EPW | 37.04 | 70.0344 | 77.1014 | 5323.8647 | 1476.8266 | 113.0284 | 90.6101 | 0.3674 | 1578.6299 | 1578.6299 | 1.9667 | 0.82306 | 0.87606 | 0.88079 | 0.88728
01/25 09:00:00 | 1 | 25 | 9 | (VS)USA_ID_Boise-AP-Gowen-Field-ANGB.726810_AMY_2024EPW | 36.482 | 70.0531 | 68.4659 | 4911.3972 | 1368.5177 | 93.4442 | 95.8031 | 0.48247 | 2113.1299 | 2113.1299 | 1.7167 | 0.81303 | 0.86894 | 0.87412 | 0.88071
01/25 10:00:00 | 1 | 25 | 10 | (VS)USA_ID_Boise-AP-Gowen-Field-ANGB.726810_AMY_2024EPW | 36.518 | 70.0587 | 76.7397 | 5647.1235 | 1579.9013 | 90.5138 | 81.4237 | 0.55198 | 2320.8562 | 2320.8562 | 1.9333 | 0.8133 | 0.86624 | 0.87429 | 0.88089
01/25 11:00:00 | 1 | 25 | 11 | (VS)USA_ID_Boise-AP-Gowen-Field-ANGB.726810_AMY_2024EPW | 38.063 | 70.0562 | 70.9843 | 5332.5037 | 1462.3332 | 67.7707 | 94.5243 | 0.49871 | 2038.3415 | 2038.3415 | 1.7667 | 0.84183 | 0.88833 | 0.89329 | 0.89964
01/25 12:00:00 | 1 | 25 | 12 | (VS)USA_ID_Boise-AP-Gowen-Field-ANGB.726810_AMY_2024EPW | 39.485 | 70.0633 | 67.177 | 5009.8429 | 1357.267 | 57.5619 | 106.2952 | 0.45277 | 1688.5949 | 1688.5949 | 1.6333 | 0.86875 | 0.90809 | 0.91123 | 0.91738
01/25 13:00:00 | 1 | 25 | 13 | (VS)USA_ID_Boise-AP-Gowen-Field-ANGB.726810_AMY_2024EPW | 41.036 | 70.0626 | 77.368 | 6455.4979 | 1632.1494 | 36.5787 | 92.5829 | 0.48905 | 1548.9695 | 1548.9695 | 1.8833 | 0.8975 | 0.92862 | 0.93058 | 0.93653
01/25 14:00:00 | 1 | 25 | 14 | (VS)USA_ID_Boise-AP-Gowen-Field-ANGB.726810_AMY_2024EPW | 43.103 | 70.0641 | 64.4978 | 5868.6688 | 1358.6338 | 0 | 106.2684 | 0.39827 | 851.5496 | 851.5496 | 1.5333 | 0.93616 | 0.95762 | 0.95658 | 0.96231
01/25 15:00:00 | 1 | 25 | 15 | (VS)USA_ID_Boise-AP-Gowen-Field-ANGB.726810_AMY_2024EPW | 44.525 | 70.0472 | 68.344 | 6087.2216 | 1377.3673 | 0 | 102.4383 | 0.38275 | 657.1722 | 657.1722 | 1.5833 | 0.96286 | 0.97779 | 0.97463 | 0.98023
01/25 16:00:00 | 1 | 25 | 16 | (VS)USA_ID_Boise-AP-Gowen-Field-ANGB.726810_AMY_2024EPW | 45.518 | 70.0551 | 66.1397 | 6523.9855 | 1472.3787 | 0 | 99.9106 | 0.44119 | 840.1054 | 840.1054 | 1.65 | 0.98199 | 0.99175 | 0.98729 | 0.99286
01/25 17:00:00 | 1 | 25 | 17 | (VS)USA_ID_Boise-AP-Gowen-Field-ANGB.726810_AMY_2024EPW | 46.04 | 70.043 | 57.1636 | 5337.7315 | 1146.8383 | 0 | 106.6667 | 0.37925 | 351.9485 | 351.9485 | 1.2833 | 0.99154 | 0.99964 | 0.99404 | 0.99955
01/25 18:00:00 | 1 | 25 | 18 | (VS)USA_ID_Boise-AP-Gowen-Field-ANGB.726810_AMY_2024EPW | 45.482 | 70.0547 | 56.0205 | 5648.0691 | 1200.0159 | 0 | 94.3782 | 0.35107 | 419.7966 | 419.7966 | 1.4167 | 0.98205 | 0.99271 | 0.98754 | 0.9931
01/25 19:00:00 | 1 | 25 | 19 | (VS)USA_ID_Boise-AP-Gowen-Field-ANGB.726810_AMY_2024EPW | 42.914 | 70.0502 | 56.3215 | 5087.092 | 1135.3662 | 0 | 106.6667 | 0.37186 | 431.2635 | 431.2635 | 1.2833 | 0.93504 | 0.95799 | 0.95602 | 0.96176
01/25 20:00:00 | 1 | 25 | 20 | (VS)USA_ID_Boise-AP-Gowen-Field-ANGB.726810_AMY_2024EPW | 39.419 | 70.0497 | 81.1279 | 5183.4881 | 1383.8061 | 123.1211 | 93.3333 | 0.37063 | 1038.3112 | 1038.3112 | 1.8667 | 0.86866 | 0.90901 | 0.91161 | 0.91774
01/25 21:00:00 | 1 | 25 | 21 | (VS)USA_ID_Boise-AP-Gowen-Field-ANGB.726810_AMY_2024EPW | 37.475 | 70.0575 | 70.4685 | 4450.6829 | 1212.1894 | 90.219 | 106.6667 | 0.30721 | 918.5872 | 918.5872 | 1.6333 | 0.83124 | 0.8816 | 0.88669 | 0.89309
01/25 22:00:00 | 1 | 25 | 22 | (VS)USA_ID_Boise-AP-Gowen-Field-ANGB.726810_AMY_2024EPW | 35.459 | 70.0464 | 83.3239 | 5214.7378 | 1472.1123 | 107.0918 | 93.3333 | 0.44113 | 1108.3872 | 1108.3872 | 1.8667 | 0.79448 | 0.85549 | 0.86219 | 0.86892
01/25 23:00:00 | 1 | 25 | 23 | (VS)USA_ID_Boise-AP-Gowen-Field-ANGB.726810_AMY_2024EPW | 33.98 | 70.0352 | 79.4084 | 5082.4271 | 1473.8798 | 104.8798 | 98.4899 | 0.33527 | 1382.9548 | 1382.9548 | 1.95 | 0.76592 | 0.8348 | 0.84301 | 0.85006
01/25 24:00:00 | 1 | 25 | 24 | (VS)USA_ID_Boise-AP-Gowen-Field-ANGB.726810_AMY_2024EPW | 33.515 | 70.0695 | 70.7378 | 4716.7047 | 1379.0798 | 91.4784 | 99.0048 | 0.40747 | 1670.3876 | 1670.3876 | 1.7833 | 0.75728 | 0.82884 | 0.8373 | 0.84442
01/26 01:00:00 | 1 | 26 | 1 | (VS)USA_ID_Boise-AP-Gowen-Field-ANGB.726810_AMY_2024EPW | 32.522 | 70.0798 | 92.8134 | 6147.2789 | 1830.7065 | 111.3187 | 63.6952 | 0.54595 | 2137.2799 | 2137.2799 | 2.35 | 0.73831 | 0.81491 | 0.82494 | 0.83226
01/26 02:00:00 | 1 | 26 | 2 | (VS)USA_ID_Boise-AP-Gowen-Field-ANGB.726810_AMY_2024EPW | 31.442 | 70.0664 | 89.5202 | 6103.5318 | 1832.5737 | 119.9617 | 58.043 | 0.66547 | 2036.1542 | 2036.1542 | 2.2333 | 0.71814 | 0.80009 | 0.81165 | 0.81922
01/26 03:00:00 | 1 | 26 | 3 | (VS)USA_ID_Boise-AP-Gowen-Field-ANGB.726810_AMY_2024EPW | 30.92 | 70.0687 | 98.0786 | 6090.9489 | 1826.7216 | 114.1762 | 72.3701 | 0.55475 | 2347.7179 | 2347.7179 | 2.3 | 0.70823 | 0.79241 | 0.80517 | 0.81283
01/26 04:00:00 | 1 | 26 | 4 | (VS)USA_ID_Boise-AP-Gowen-Field-ANGB.726810_AMY_2024EPW | 30.455 | 70.0489 | 95.4005 | 6185.3749 | 1872.6689 | 108.1739 | 63.0028 | 0.59136 | 2700.7218 | 2700.7218 | 2.3333 | 0.69989 | 0.7851 | 0.79961 | 0.8074
01/26 05:00:00 | 1 | 26 | 5 | (VS)USA_ID_Boise-AP-Gowen-Field-ANGB.726810_AMY_2024EPW | 31.043 | 70.035 | 92.935 | 6283.1689 | 1889.0529 | 117.8548 | 62.0914 | 0.65483 | 2442.8263 | 2442.8263 | 2.3 | 0.71051 | 0.79321 | 0.80646 | 0.81412
01/26 06:00:00 | 1 | 26 | 6 | (VS)USA_ID_Boise-AP-Gowen-Field-ANGB.726810_AMY_2024EPW | 31.442 | 70.045 | 97.9629 | 6306.5593 | 1882.6167 | 114.7032 | 61.5844 | 0.62251 | 2957.57 | 2957.57 | 2.3667 | 0.71829 | 0.80094 | 0.8117 | 0.81923
01/26 07:00:00 | 1 | 26 | 7 | (VS)USA_ID_Boise-AP-Gowen-Field-ANGB.726810_AMY_2024EPW | 31.478 | 70.0334 | 91.4869 | 5726.8775 | 1703.0922 | 111.9324 | 67.8705 | 0.57413 | 2648.0188 | 2648.0188 | 2.1667 | 0.71854 | 0.80022 | 0.81195 | 0.81947
01/26 08:00:00 | 1 | 26 | 8 | (VS)USA_ID_Boise-AP-Gowen-Field-ANGB.726810_AMY_2024EPW | 32.558 | 70.0526 | 94.4191 | 5938.172 | 1745.163 | 144.3489 | 70.0251 | 0.56749 | 2757.2974 | 2757.2974 | 2.2667 | 0.73891 | 0.81351 | 0.8253 | 0.83261
01/26 09:00:00 | 1 | 26 | 9 | (VS)USA_ID_Boise-AP-Gowen-Field-ANGB.726810_AMY_2024EPW | 33.545 | 70.0438 | 97.6264 | 6261.323 | 1805.0736 | 146.4273 | 63.5566 | 0.57404 | 2786.5085 | 2786.5085 | 2.35 | 0.75756 | 0.82607 | 0.83761 | 0.84472
01/26 10:00:00 | 1 | 26 | 10 | (VS)USA_ID_Boise-AP-Gowen-Field-ANGB.726810_AMY_2024EPW | 32.399 | 70.0472 | 91.8231 | 5984.6235 | 1759.9105 | 100.6538 | 71.2772 | 0.54437 | 2277.3164 | 2277.3164 | 2.2167 | 0.73679 | 0.81292 | 0.82393 | 0.83128
01/26 11:00:00 | 1 | 26 | 11 | (VS)USA_ID_Boise-AP-Gowen-Field-ANGB.726810_AMY_2024EPW | 34.082 | 70.0376 | 88.3423 | 6143.944 | 1750.242 | 75.4586 | 66.4281 | 0.57 | 2673.2038 | 2673.2038 | 2.15 | 0.76684 | 0.83286 | 0.84373 | 0.85076
01/26 12:00:00 | 1 | 26 | 12 | (VS)USA_ID_Boise-AP-Gowen-Field-ANGB.726810_AMY_2024EPW | 38.063 | 70.0304 | 69.0519 | 5798.5499 | 1529.1582 | 57.6114 | 66.6667 | 0.38878 | 2376.1833 | 2376.1833 | 2 | 0.84265 | 0.89003 | 0.89374 | 0.90014
01/26 13:00:00 | 1 | 26 | 13 | (VS)USA_ID_Boise-AP-Gowen-Field-ANGB.726810_AMY_2024EPW | 41.624 | 70.0449 | 66.5048 | 6367.4128 | 1546.5212 | 21.0419 | 82.966 | 0.56336 | 1535.0455 | 1535.0455 | 1.7167 | 0.90886 | 0.93504 | 0.93792 | 0.9439
01/26 14:00:00 | 1 | 26 | 14 | (VS)USA_ID_Boise-AP-Gowen-Field-ANGB.726810_AMY_2024EPW | 45.083 | 70.0427 | 78.7394 | 8047.5098 | 1809.0878 | 0 | 72.7685 | 0.53298 | 1001.7498 | 1001.7498 | 1.9667 | 0.97407 | 0.98522 | 0.98183 | 0.98744
01/26 15:00:00 | 1 | 26 | 15 | (VS)USA_ID_Boise-AP-Gowen-Field-ANGB.726810_AMY_2024EPW | 47.063 | 70.0528 | 72.3141 | 7707.1324 | 1695.9778 | 0 | 79.5653 | 0.53082 | 833.0086 | 833.0086 | 1.85 | 1.011 | 1.0127 | 1.0067 | 1.0123
01/26 16:00:00 | 1 | 26 | 16 | (VS)USA_ID_Boise-AP-Gowen-Field-ANGB.726810_AMY_2024EPW | 49.043 | 70.0639 | 69.2508 | 7560.0036 | 1644.7906 | 0 | 88.4597 | 0.52052 | 787.398 | 787.398 | 1.8 | 1.0486 | 1.0406 | 1.0321 | 1.0376
01/26 17:00:00 | 1 | 26 | 17 | (VS)USA_ID_Boise-AP-Gowen-Field-ANGB.726810_AMY_2024EPW | 49.442 | 70.0544 | 48.1803 | 5173.3867 | 1046.4779 | 0 | 108.1076 | 0.31399 | 268.91 | 268.91 | 1.2167 | 1.0563 | 1.0482 | 1.0378 | 1.0432
01/26 18:00:00 | 1 | 26 | 18 | (VS)USA_ID_Boise-AP-Gowen-Field-ANGB.726810_AMY_2024EPW | 48.455 | 70.0959 | 30.6811 | 3533.1918 | 732.3032 | 0 | 134.3372 | 0.29013 | 297.1951 | 297.1951 | 0.9 | 1.0395 | 1.0353 | 1.026 | 1.0316
01/26 19:00:00 | 1 | 26 | 19 | (VS)USA_ID_Boise-AP-Gowen-Field-ANGB.726810_AMY_2024EPW | 46.997 | 70.108 | 37.1087 | 4113.1822 | 863.1219 | 0 | 121.1838 | 0.35101 | 379.8415 | 379.8415 | 1.0333 | 1.0118 | 1.0154 | 1.0073 | 1.0129
01/26 20:00:00 | 1 | 26 | 20 | (VS)USA_ID_Boise-AP-Gowen-Field-ANGB.726810_AMY_2024EPW | 45.017 | 70.0886 | 34.5851 | 3753.2858 | 804.652 | 0 | 123.0095 | 0.35473 | 380.798 | 380.798 | 0.96667 | 0.97457 | 0.98762 | 0.98226 | 0.98798
01/26 21:00:00 | 1 | 26 | 21 | (VS)USA_ID_Boise-AP-Gowen-Field-ANGB.726810_AMY_2024EPW | 43.502 | 70.1057 | 41.3081 | 4166.0823 | 915.2924 | 0 | 116.1904 | 0.35713 | 477.7798 | 477.7798 | 1.0833 | 0.94546 | 0.96547 | 0.96282 | 0.96857
01/26 22:00:00 | 1 | 26 | 22 | (VS)USA_ID_Boise-AP-Gowen-Field-ANGB.726810_AMY_2024EPW | 42.515 | 70.0648 | 44.6283 | 4625.5619 | 1010.9324 | 0 | 103.4423 | 0.33399 | 441.4295 | 441.4295 | 1.1833 | 0.92677 | 0.95174 | 0.9504 | 0.95618
01/26 23:00:00 | 1 | 26 | 23 | (VS)USA_ID_Boise-AP-Gowen-Field-ANGB.726810_AMY_2024EPW | 42.08 | 70.0614 | 60.9765 | 5473.782 | 1241.3573 | 0 | 100 | 0.39224 | 516.1013 | 516.1013 | 1.4 | 0.91775 | 0.94503 | 0.94438 | 0.95024
01/26 24:00:00 | 1 | 26 | 24 | (VS)USA_ID_Boise-AP-Gowen-Field-ANGB.726810_AMY_2024EPW | 43.103 | 70.0342 | 63.4593 | 5503.2357 | 1224.8609 | 0 | 100 | 0.43588 | 427.3107 | 427.3107 | 1.35 | 0.93595 | 0.9583 | 0.95662 | 0.96239
01/27 01:00:00 | 1 | 27 | 1 | (VS)USA_ID_Boise-AP-Gowen-Field-ANGB.726810_AMY_2024EPW | 44.525 | 70.0612 | 56.4444 | 5499.3888 | 1198.5437 | 0 | 100 | 0.33991 | 447.7294 | 447.7294 | 1.4 | 0.96308 | 0.97851 | 0.97481 | 0.98043
01/27 02:00:00 | 1 | 27 | 2 | (VS)USA_ID_Boise-AP-Gowen-Field-ANGB.726810_AMY_2024EPW | 44.96 | 70.0468 | 49.1809 | 5155.9946 | 1092.2012 | 0 | 100 | 0.26664 | 380.753 | 380.753 | 1.35 | 0.9717 | 0.98501 | 0.98058 | 0.98617
01/27 03:00:00 | 1 | 27 | 3 | (VS)USA_ID_Boise-AP-Gowen-Field-ANGB.726810_AMY_2024EPW | 44.495 | 70.0696 | 51.094 | 5271.07 | 1135.5979 | 0 | 100 | 0.25527 | 447.7064 | 447.7064 | 1.4 | 0.96332 | 0.97887 | 0.97495 | 0.98054
01/27 04:00:00 | 1 | 27 | 4 | (VS)USA_ID_Boise-AP-Gowen-Field-ANGB.726810_AMY_2024EPW | 44.525 | 70.0424 | 53.8206 | 5295.3114 | 1140.1395 | 0 | 100 | 0.32899 | 392.2395 | 392.2395 | 1.35 | 0.96305 | 0.97849 | 0.97478 | 0.9804
01/27 05:00:00 | 1 | 27 | 5 | (VS)USA_ID_Boise-AP-Gowen-Field-ANGB.726810_AMY_2024EPW | 44.495 | 70.0562 | 60.082 | 5628.6924 | 1235.9861 | 0 | 100 | 0.38467 | 448.5577 | 448.5577 | 1.4 | 0.96316 | 0.97862 | 0.97488 | 0.9805
01/27 06:00:00 | 1 | 27 | 6 | (VS)USA_ID_Boise-AP-Gowen-Field-ANGB.726810_AMY_2024EPW | 44.06 | 70.0394 | 56.5122 | 5362.6923 | 1168.1612 | 0 | 100 | 0.36718 | 403.9797 | 403.9797 | 1.35 | 0.95469 | 0.97231 | 0.96918 | 0.97484
01/27 07:00:00 | 1 | 27 | 7 | (VS)USA_ID_Boise-AP-Gowen-Field-ANGB.726810_AMY_2024EPW | 43.502 | 70.0583 | 59.8269 | 5544.9189 | 1232.9615 | 0 | 100 | 0.3825 | 476.8318 | 476.8318 | 1.4 | 0.94464 | 0.96492 | 0.96242 | 0.96812
01/27 08:00:00 | 1 | 27 | 8 | (VS)USA_ID_Boise-AP-Gowen-Field-ANGB.726810_AMY_2024EPW | 42.98 | 70.0456 | 52.5835 | 5145.0063 | 1130.0091 | 0 | 100 | 0.31992 | 430.6168 | 430.6168 | 1.35 | 0.93452 | 0.95743 | 0.95561 | 0.96134
01/27 09:00:00 | 1 | 27 | 9 | (VS)USA_ID_Boise-AP-Gowen-Field-ANGB.726810_AMY_2024EPW | 43.538 | 70.068 | 53.0396 | 5283.1429 | 1158.8909 | 0 | 100 | 0.28983 | 477.0938 | 477.0938 | 1.4 | 0.94445 | 0.96474 | 0.96227 | 0.96795
01/27 10:00:00 | 1 | 27 | 10 | (VS)USA_ID_Boise-AP-Gowen-Field-ANGB.726810_AMY_2024EPW | 44.525 | 70.042 | 54.3089 | 5312.5612 | 1144.9149 | 0 | 100 | 0.33551 | 393.3288 | 393.3288 | 1.35 | 0.96299 | 0.97844 | 0.97475 | 0.98037
01/27 11:00:00 | 1 | 27 | 11 | (VS)USA_ID_Boise-AP-Gowen-Field-ANGB.726810_AMY_2024EPW | 45.518 | 70.0593 | 56.4096 | 5562.7543 | 1196.3563 | 0 | 100 | 0.33464 | 421.2744 | 421.2744 | 1.4 | 0.98146 | 0.99214 | 0.98719 | 0.99273
01/27 12:00:00 | 1 | 27 | 12 | (VS)USA_ID_Boise-AP-Gowen-Field-ANGB.726810_AMY_2024EPW | 47.063 | 70.0672 | 41.7723 | 4587.298 | 939.2802 | 0 | 108.7462 | 0.3464 | 331.6202 | 331.6202 | 1.1 | 1.0102 | 1.0124 | 1.0066 | 1.012
01/27 13:00:00 | 1 | 27 | 13 | (VS)USA_ID_Boise-AP-Gowen-Field-ANGB.726810_AMY_2024EPW | 46.439 | 70.1015 | 41.7862 | 4374.2289 | 921.9936 | 0 | 115.532 | 0.36182 | 395.5155 | 395.5155 | 1.0833 | 1.001 | 1.0077 | 1.0002 | 1.0058
01/27 14:00:00 | 1 | 27 | 14 | (VS)USA_ID_Boise-AP-Gowen-Field-ANGB.726810_AMY_2024EPW | 44.96 | 70.0728 | 41.7117 | 4427.157 | 933.5095 | 0 | 108.8046 | 0.35992 | 382.987 | 382.987 | 1.0833 | 0.97194 | 0.98425 | 0.98078 | 0.9863
01/27 15:00:00 | 1 | 27 | 15 | (VS)USA_ID_Boise-AP-Gowen-Field-ANGB.726810_AMY_2024EPW | 46.541 | 70.0904 | 45.3978 | 4768.0893 | 995.7712 | 0 | 108.1021 | 0.34705 | 394.2332 | 394.2332 | 1.1667 | 0.99995 | 1.0034 | 0.9997 | 1.0051
01/27 16:00:00 | 1 | 27 | 16 | (VS)USA_ID_Boise-AP-Gowen-Field-ANGB.726810_AMY_2024EPW | 49.043 | 70.0765 | 39.2076 | 4345.0142 | 873.9214 | 0 | 112.7541 | 0.33578 | 283.6557 | 283.6557 | 1.05 | 1.0474 | 1.0394 | 1.0317 | 1.0371
01/27 17:00:00 | 1 | 27 | 17 | (VS)USA_ID_Boise-AP-Gowen-Field-ANGB.726810_AMY_2024EPW | 50 | 70.1089 | 35.8127 | 4053.5436 | 836.9938 | 0 | 0 | 0.29293 | 297.0473 | 297.0473 | 1 | 1.0671 | 1.0555 | 1.0448 | 1.0503
01/27 18:00:00 | 1 | 27 | 18 | (VS)USA_ID_Boise-AP-Gowen-Field-ANGB.726810_AMY_2024EPW | 49.442 | 70.0875 | 25.5979 | 3217.5102 | 642.497 | 0 | 138.0067 | 0.2849 | 239.5345 | 239.5345 | 0.73333 | 1.0585 | 1.0496 | 1.0388 | 1.0444
01/27 19:00:00 | 1 | 27 | 19 | (VS)USA_ID_Boise-AP-Gowen-Field-ANGB.726810_AMY_2024EPW | 47.432 | 70.0916 | 36.7267 | 4106.5736 | 866.5854 | 0 | 123.9959 | 0.30641 | 372.3055 | 372.3055 | 1.05 | 1.0205 | 1.0221 | 1.0132 | 1.0188
01/27 20:00:00 | 1 | 27 | 20 | (VS)USA_ID_Boise-AP-Gowen-Field-ANGB.726810_AMY_2024EPW | 44.459 | 70.1037 | 33.9846 | 3616.1618 | 788.199 | 0 | 130.245 | 0.25178 | 398.6493 | 398.6493 | 0.96667 | 0.96477 | 0.98084 | 0.97567 | 0.98138
01/27 21:00:00 | 1 | 27 | 21 | (VS)USA_ID_Boise-AP-Gowen-Field-ANGB.726810_AMY_2024EPW | 44.003 | 70.0912 | 37.7523 | 3962.0942 | 882.8325 | 0 | 124.9288 | 0.31828 | 464.6362 | 464.6362 | 1.0333 | 0.95374 | 0.97003 | 0.96825 | 0.974
01/27 22:00:00 | 1 | 27 | 22 | (VS)USA_ID_Boise-AP-Gowen-Field-ANGB.726810_AMY_2024EPW | 43.472 | 70.1065 | 32.6034 | 3437.5036 | 768.5411 | 0 | 133.4623 | 0.27169 | 421.8707 | 421.8707 | 0.91667 | 0.94642 | 0.96714 | 0.96329 | 0.96908
01/27 23:00:00 | 1 | 27 | 23 | (VS)USA_ID_Boise-AP-Gowen-Field-ANGB.726810_AMY_2024EPW | 42.545 | 70.0952 | 38.5849 | 3981.0708 | 894.9076 | 0 | 121.6323 | 0.28032 | 505.1944 | 505.1944 | 1.1167 | 0.92679 | 0.95107 | 0.95012 | 0.95599
01/27 24:00:00 | 1 | 27 | 24 | (VS)USA_ID_Boise-AP-Gowen-Field-ANGB.726810_AMY_2024EPW | 42.515 | 70.1028 | 34.5586 | 3537.685 | 790.4098 | 0 | 126.3686 | 0.30824 | 445.6353 | 445.6353 | 0.96667 | 0.92677 | 0.95162 | 0.95025 | 0.95607
01/28 01:00:00 | 1 | 28 | 1 | (VS)USA_ID_Boise-AP-Gowen-Field-ANGB.726810_AMY_2024EPW | 42.545 | 70.0892 | 43.7471 | 4356.6323 | 965.2295 | 0 | 108.7612 | 0.40241 | 505.2103 | 505.2103 | 1.1167 | 0.92621 | 0.94998 | 0.94993 | 0.95573
01/28 02:00:00 | 1 | 28 | 2 | (VS)USA_ID_Boise-AP-Gowen-Field-ANGB.726810_AMY_2024EPW | 42.515 | 70.1109 | 31.7844 | 3348.6373 | 752.3382 | 0 | 130.5701 | 0.30221 | 444.5344 | 444.5344 | 0.93333 | 0.9267 | 0.95166 | 0.95007 | 0.95594
01/28 03:00:00 | 1 | 28 | 3 | (VS)USA_ID_Boise-AP-Gowen-Field-ANGB.726810_AMY_2024EPW | 41.522 | 70.0934 | 42.3361 | 4057.156 | 931.288 | 10.5129 | 113.0537 | 0.3675 | 597.9172 | 597.9172 | 1.1333 | 0.90782 | 0.9377 | 0.93757 | 0.94345
01/28 04:00:00 | 1 | 28 | 4 | (VS)USA_ID_Boise-AP-Gowen-Field-ANGB.726810_AMY_2024EPW | 41 | 70.0831 | 54.4969 | 3883.8303 | 969.6355 | 99.3856 | 106.6896 | 0.31663 | 853.5524 | 853.5524 | 1.3333 | 0.89702 | 0.92969 | 0.93046 | 0.93642
01/28 05:00:00 | 1 | 28 | 5 | (VS)USA_ID_Boise-AP-Gowen-Field-ANGB.726810_AMY_2024EPW | 41 | 70.078 | 58.6068 | 4237.4582 | 1066.6798 | 116.41 | 93.4238 | 0.38877 | 1036.0103 | 1036.0103 | 1.4333 | 0.897 | 0.92972 | 0.93039 | 0.93635
01/28 06:00:00 | 1 | 28 | 6 | (VS)USA_ID_Boise-AP-Gowen-Field-ANGB.726810_AMY_2024EPW | 41 | 70.0931 | 45.5201 | 3608.0913 | 891.1907 | 88.2949 | 106.8396 | 0.34777 | 845.3152 | 845.3152 | 1.15 | 0.89701 | 0.92978 | 0.9304 | 0.93633
01/28 07:00:00 | 1 | 28 | 7 | (VS)USA_ID_Boise-AP-Gowen-Field-ANGB.726810_AMY_2024EPW | 39.977 | 70.0774 | 59.7559 | 4235.3406 | 1085.1155 | 119.8089 | 93.3333 | 0.30907 | 1060.5896 | 1060.5896 | 1.55 | 0.87859 | 0.91633 | 0.91809 | 0.92416
01/28 08:00:00 | 1 | 28 | 8 | (VS)USA_ID_Boise-AP-Gowen-Field-ANGB.726810_AMY_2024EPW | 38.462 | 70.0773 | 64.8239 | 3938.348 | 1036.2486 | 116.036 | 106.6667 | 0.25696 | 960.209 | 960.209 | 1.5333 | 0.84957 | 0.89496 | 0.89887 | 0.90511
01/28 09:00:00 | 1 | 28 | 9 | (VS)USA_ID_Boise-AP-Gowen-Field-ANGB.726810_AMY_2024EPW | 37.94 | 70.0614 | 78.7384 | 4766.4326 | 1281.0878 | 143.0014 | 93.3333 | 0.30821 | 1109.8977 | 1109.8977 | 1.8667 | 0.83932 | 0.88741 | 0.89207 | 0.89837
01/28 10:00:00 | 1 | 28 | 10 | (VS)USA_ID_Boise-AP-Gowen-Field-ANGB.726810_AMY_2024EPW | 38.963 | 70.0677 | 68.5456 | 4174.6492 | 1105.4784 | 123.9671 | 106.6667 | 0.24539 | 953.271 | 953.271 | 1.6333 | 0.85751 | 0.90056 | 0.90419 | 0.91036
01/28 11:00:00 | 1 | 28 | 11 | (VS)USA_ID_Boise-AP-Gowen-Field-ANGB.726810_AMY_2024EPW | 41.036 | 70.0738 | 59.2982 | 4626.5277 | 1106.6199 | 68.5664 | 96.3477 | 0.36889 | 795.8408 | 795.8408 | 1.4333 | 0.89661 | 0.92877 | 0.9302 | 0.93611
01/28 12:00:00 | 1 | 28 | 12 | (VS)USA_ID_Boise-AP-Gowen-Field-ANGB.726810_AMY_2024EPW | 42.08 | 70.0854 | 41.4683 | 4189.9861 | 928.3065 | 0 | 112.0795 | 0.35284 | 449.8949 | 449.8949 | 1.05 | 0.91727 | 0.94427 | 0.94408 | 0.94979
01/28 13:00:00 | 1 | 28 | 13 | (VS)USA_ID_Boise-AP-Gowen-Field-ANGB.726810_AMY_2024EPW | 42.545 | 70.0743 | 47.6851 | 4872.9533 | 1069.525 | 0 | 98.504 | 0.34403 | 500.4823 | 500.4823 | 1.2667 | 0.92571 | 0.95041 | 0.94968 | 0.95538
01/28 14:00:00 | 1 | 28 | 14 | (VS)USA_ID_Boise-AP-Gowen-Field-ANGB.726810_AMY_2024EPW | 43.538 | 70.0975 | 38.3733 | 3873.4427 | 846.0891 | 0 | 119.9892 | 0.34664 | 415.043 | 415.043 | 0.98333 | 0.94411 | 0.96317 | 0.962 | 0.96765
01/28 15:00:00 | 1 | 28 | 15 | (VS)USA_ID_Boise-AP-Gowen-Field-ANGB.726810_AMY_2024EPW | 45.548 | 70.0941 | 37.679 | 4137.3026 | 885.9173 | 0 | 117.2557 | 0.37001 | 418.4985 | 418.4985 | 1.0667 | 0.98155 | 0.98994 | 0.98693 | 0.99255
01/28 16:00:00 | 1 | 28 | 16 | (VS)USA_ID_Boise-AP-Gowen-Field-ANGB.726810_AMY_2024EPW | 50.102 | 70.1057 | 30.3814 | 3692.8427 | 746.7999 | 0 | 62.9514 | 0.28389 | 254.0366 | 254.0366 | 0.93333 | 1.0653 | 1.0512 | 1.0435 | 1.049
01/28 17:00:00 | 1 | 28 | 17 | (VS)USA_ID_Boise-AP-Gowen-Field-ANGB.726810_AMY_2024EPW | 53.525 | 70.0909 | 36.456 | 4283.6561 | 854.4508 | 0 | 0 | 0.29951 | 192.5831 | 192.5831 | 1 | 1.132 | 1.1041 | 1.0891 | 1.0946
01/28 18:00:00 | 1 | 28 | 18 | (VS)USA_ID_Boise-AP-Gowen-Field-ANGB.726810_AMY_2024EPW | 54.518 | 70.0976 | 31.4807 | 3698.6024 | 726.4885 | 0 | 0 | 0.26777 | 143.1576 | 143.1576 | 0.81667 | 1.15 | 1.1189 | 1.1015 | 1.1071
01/28 19:00:00 | 1 | 28 | 19 | (VS)USA_ID_Boise-AP-Gowen-Field-ANGB.726810_AMY_2024EPW | 51.878 | 70.0864 | 39.1604 | 4239.1611 | 856.107 | 0 | 21.5023 | 0.30962 | 242.5095 | 242.5095 | 0.96667 | 1.1049 | 1.0869 | 1.0708 | 1.0762
01/28 20:00:00 | 1 | 28 | 20 | (VS)USA_ID_Boise-AP-Gowen-Field-ANGB.726810_AMY_2024EPW | 47.432 | 70.0948 | 36.354 | 3791.0114 | 789.2388 | 0 | 131.5863 | 0.21067 | 322.5756 | 322.5756 | 0.96667 | 1.0194 | 1.0213 | 1.0128 | 1.0182
01/28 21:00:00 | 1 | 28 | 21 | (VS)USA_ID_Boise-AP-Gowen-Field-ANGB.726810_AMY_2024EPW | 45.017 | 70.101 | 33.5177 | 3767.1898 | 816.4715 | 0 | 126.267 | 0.25905 | 440.8803 | 440.8803 | 1.0833 | 0.97423 | 0.98773 | 0.98191 | 0.98757
01/28 22:00:00 | 1 | 28 | 22 | (VS)USA_ID_Boise-AP-Gowen-Field-ANGB.726810_AMY_2024EPW | 43.502 | 70.1029 | 35.6585 | 3669.8672 | 809.0434 | 0 | 125.8364 | 0.30795 | 423.1695 | 423.1695 | 0.98333 | 0.94507 | 0.96531 | 0.96251 | 0.96822
01/28 23:00:00 | 1 | 28 | 23 | (VS)USA_ID_Boise-AP-Gowen-Field-ANGB.726810_AMY_2024EPW | 40.934 | 70.0739 | 55.9722 | 4603.6167 | 1094.1419 | 73.1472 | 94.7462 | 0.38325 | 817.2035 | 817.2035 | 1.4 | 0.89756 | 0.93048 | 0.93082 | 0.93674
01/28 24:00:00 | 1 | 28 | 24 | (VS)USA_ID_Boise-AP-Gowen-Field-ANGB.726810_AMY_2024EPW | 38.462 | 70.0902 | 51.0629 | 3559.9549 | 933.5934 | 110.1799 | 106.6667 | 0.21105 | 970.1723 | 970.1723 | 1.4 | 0.84974 | 0.89519 | 0.89886 | 0.90513
01/29 01:00:00 | 1 | 29 | 1 | (VS)USA_ID_Boise-AP-Gowen-Field-ANGB.726810_AMY_2024EPW | 37.94 | 70.0776 | 62.0874 | 4201.1972 | 1111.3731 | 118.2499 | 93.3333 | 0.30316 | 1097.7747 | 1097.7747 | 1.6 | 0.83932 | 0.88752 | 0.89192 | 0.89827
01/29 02:00:00 | 1 | 29 | 2 | (VS)USA_ID_Boise-AP-Gowen-Field-ANGB.726810_AMY_2024EPW | 37.475 | 70.0806 | 63.371 | 3822.4075 | 1018.2823 | 120.514 | 106.6667 | 0.27756 | 989.0212 | 989.0212 | 1.5 | 0.83083 | 0.88131 | 0.88638 | 0.89275
01/29 03:00:00 | 1 | 29 | 3 | (VS)USA_ID_Boise-AP-Gowen-Field-ANGB.726810_AMY_2024EPW | 37.04 | 70.0659 | 77.9947 | 4583.6662 | 1241.9228 | 152.3043 | 93.3333 | 0.28543 | 1148.1745 | 1148.1745 | 1.8667 | 0.82226 | 0.87502 | 0.88073 | 0.88714
01/29 04:00:00 | 1 | 29 | 4 | (VS)USA_ID_Boise-AP-Gowen-Field-ANGB.726810_AMY_2024EPW | 37.04 | 70.0653 | 69.8131 | 4203.7944 | 1148.6683 | 128.4046 | 106.6667 | 0.3061 | 989.599 | 989.599 | 1.6333 | 0.82225 | 0.87501 | 0.88072 | 0.88715
01/29 05:00:00 | 1 | 29 | 5 | (VS)USA_ID_Boise-AP-Gowen-Field-ANGB.726810_AMY_2024EPW | 36.017 | 70.0505 | 82.8793 | 5028.5161 | 1409.7187 | 149.958 | 93.3333 | 0.44276 | 1167.39 | 1167.39 | 1.8667 | 0.80415 | 0.8624 | 0.86853 | 0.87514
01/29 06:00:00 | 1 | 29 | 6 | (VS)USA_ID_Boise-AP-Gowen-Field-ANGB.726810_AMY_2024EPW | 35.06 | 70.043 | 76.3606 | 4615.1119 | 1327.2155 | 139.7796 | 106.6667 | 0.37319 | 1113.1547 | 1113.1547 | 1.7333 | 0.78574 | 0.849 | 0.8561 | 0.86291
01/29 07:00:00 | 1 | 29 | 7 | (VS)USA_ID_Boise-AP-Gowen-Field-ANGB.726810_AMY_2024EPW | 34.502 | 70.0341 | 79.8222 | 5036.7469 | 1452.7467 | 144.8709 | 96.7977 | 0.38553 | 1483.0855 | 1483.0855 | 1.9667 | 0.77587 | 0.84233 | 0.84957 | 0.85649
01/29 08:00:00 | 1 | 29 | 8 | (VS)USA_ID_Boise-AP-Gowen-Field-ANGB.726810_AMY_2024EPW | 35.561 | 70.0482 | 77.5779 | 4969.801 | 1422.905 | 135.2455 | 101.4601 | 0.35634 | 1690.2113 | 1690.2113 | 1.9167 | 0.79397 | 0.85345 | 0.86156 | 0.86831
01/29 09:00:00 | 1 | 29 | 9 | (VS)USA_ID_Boise-AP-Gowen-Field-ANGB.726810_AMY_2024EPW | 35.459 | 70.0422 | 77.6533 | 5013.659 | 1423.3458 | 143.1462 | 94.2835 | 0.44218 | 1889.3763 | 1889.3763 | 1.9 | 0.79451 | 0.85691 | 0.86189 | 0.86864
01/29 10:00:00 | 1 | 29 | 10 | (VS)USA_ID_Boise-AP-Gowen-Field-ANGB.726810_AMY_2024EPW | 35.561 | 70.0423 | 74.4529 | 4871.4205 | 1388.224 | 123.2842 | 99.647 | 0.39346 | 1696.827 | 1696.827 | 1.8333 | 0.79418 | 0.85316 | 0.86167 | 0.86843
01/29 11:00:00 | 1 | 29 | 11 | (VS)USA_ID_Boise-AP-Gowen-Field-ANGB.726810_AMY_2024EPW | 40.109 | 70.0538 | 70.1674 | 5190.0179 | 1307.4064 | 77.7263 | 93.7898 | 0.35812 | 846.363 | 846.363 | 1.6833 | 0.87743 | 0.91484 | 0.91739 | 0.92343
01/29 12:00:00 | 1 | 29 | 12 | (VS)USA_ID_Boise-AP-Gowen-Field-ANGB.726810_AMY_2024EPW | 44.561 | 70.0923 | 38.0777 | 3997.2666 | 857.1044 | 0 | 118.1813 | 0.35399 | 387.1129 | 387.1129 | 0.98333 | 0.9621 | 0.97576 | 0.97407 | 0.97963
01/29 13:00:00 | 1 | 29 | 13 | (VS)USA_ID_Boise-AP-Gowen-Field-ANGB.726810_AMY_2024EPW | 47.528 | 70.0942 | 36.8013 | 4184.3856 | 873.7009 | 0 | 118.8725 | 0.35427 | 361.6217 | 361.6217 | 1.0667 | 1.0186 | 1.0175 | 1.0119 | 1.0174
01/29 14:00:00 | 1 | 29 | 14 | (VS)USA_ID_Boise-AP-Gowen-Field-ANGB.726810_AMY_2024EPW | 50.036 | 70.1044 | 30.4454 | 3718.0043 | 749.6319 | 0 | 60.9143 | 0.2841 | 255.8184 | 255.8184 | 0.93333 | 1.0658 | 1.0537 | 1.0439 | 1.0493
01/29 15:00:00 | 1 | 29 | 15 | (VS)USA_ID_Boise-AP-Gowen-Field-ANGB.726810_AMY_2024EPW | 52.568 | 70.0913 | 35.8799 | 4147.8796 | 842.1118 | 0 | 0 | 0.30291 | 217.6884 | 217.6884 | 1 | 1.1129 | 1.0887 | 1.0761 | 1.0815
01/29 16:00:00 | 1 | 29 | 16 | (VS)USA_ID_Boise-AP-Gowen-Field-ANGB.726810_AMY_2024EPW | 54.983 | 70.1036 | 30.6631 | 3636.3038 | 717.7956 | 0 | 0 | 0.24795 | 129.9612 | 129.9612 | 0.85 | 1.1585 | 1.125 | 1.1072 | 1.1128
01/29 17:00:00 | 1 | 29 | 17 | (VS)USA_ID_Boise-AP-Gowen-Field-ANGB.726810_AMY_2024EPW | 55.94 | 70.1074 | 18.0801 | 2428.3634 | 478.6772 | 0 | 0 | 0.20697 | 82.467 | 82.467 | 0.56667 | 1.1787 | 1.1408 | 1.1208 | 1.1265
01/29 18:00:00 | 1 | 29 | 18 | (VS)USA_ID_Boise-AP-Gowen-Field-ANGB.726810_AMY_2024EPW | 56.963 | 70.0951 | 17.798 | 2389.9743 | 472.8858 | 0 | 0 | 0.19902 | 64.5871 | 64.5871 | 0.56667 | 1.196 | 1.1533 | 1.1326 | 1.1384
01/29 19:00:00 | 1 | 29 | 19 | (VS)USA_ID_Boise-AP-Gowen-Field-ANGB.726810_AMY_2024EPW | 54.851 | 70.104 | 18.0141 | 2368.9321 | 472.5287 | 0 | 0 | 0.20511 | 104.9099 | 104.9099 | 0.56667 | 1.1639 | 1.1316 | 1.1107 | 1.1163
01/29 20:00:00 | 1 | 29 | 20 | (VS)USA_ID_Boise-AP-Gowen-Field-ANGB.726810_AMY_2024EPW | 49.376 | 70.0811 | 30.9748 | 3771.7418 | 762.4371 | 0 | 79.9478 | 0.33704 | 281.39 | 281.39 | 0.85 | 1.0589 | 1.0518 | 1.0391 | 1.0447
01/29 21:00:00 | 1 | 29 | 21 | (VS)USA_ID_Boise-AP-Gowen-Field-ANGB.726810_AMY_2024EPW | 46.475 | 70.0963 | 36.3814 | 3714.0973 | 787.3693 | 0 | 132.7309 | 0.22712 | 344.6439 | 344.6439 | 0.95 | 1.0005 | 1.0063 | 1 | 1.0055
01/29 22:00:00 | 1 | 29 | 22 | (VS)USA_ID_Boise-AP-Gowen-Field-ANGB.726810_AMY_2024EPW | 45.482 | 70.0903 | 37.7708 | 4123.8308 | 885.6199 | 0 | 120.8 | 0.28148 | 424.1483 | 424.1483 | 1.1 | 0.98229 | 0.99298 | 0.98745 | 0.99304
01/29 23:00:00 | 1 | 29 | 23 | (VS)USA_ID_Boise-AP-Gowen-Field-ANGB.726810_AMY_2024EPW | 44.96 | 70.1168 | 29.0318 | 3237.899 | 704.9985 | 0 | 136.4476 | 0.25148 | 387.1024 | 387.1024 | 0.93333 | 0.9722 | 0.98498 | 0.98054 | 0.98622
01/29 24:00:00 | 1 | 29 | 24 | (VS)USA_ID_Boise-AP-Gowen-Field-ANGB.726810_AMY_2024EPW | 43.937 | 70.0966 | 35.5993 | 3890.0177 | 857.1565 | 0 | 123.0584 | 0.26231 | 467.8993 | 467.8993 | 1.1 | 0.95376 | 0.97226 | 0.9682 | 0.97391
01/30 01:00:00 | 1 | 30 | 1 | (VS)USA_ID_Boise-AP-Gowen-Field-ANGB.726810_AMY_2024EPW | 43.538 | 70.1126 | 30.8041 | 3290.3464 | 729.9952 | 0 | 133.5768 | 0.25971 | 419.5356 | 419.5356 | 0.95 | 0.94472 | 0.96403 | 0.96213 | 0.96787
01/30 02:00:00 | 1 | 30 | 2 | (VS)USA_ID_Boise-AP-Gowen-Field-ANGB.726810_AMY_2024EPW | 43.037 | 70.0907 | 40.3032 | 4183.7365 | 925.5947 | 0 | 112.524 | 0.40993 | 491.6821 | 491.6821 | 1.0667 | 0.93621 | 0.95899 | 0.9565 | 0.96227
01/30 03:00:00 | 1 | 30 | 3 | (VS)USA_ID_Boise-AP-Gowen-Field-ANGB.726810_AMY_2024EPW | 40.964 | 70.0959 | 44.0648 | 3587.7842 | 869.6369 | 66.6981 | 114.0366 | 0.32823 | 741.61 | 741.61 | 1.1333 | 0.89718 | 0.93016 | 0.93046 | 0.9364
01/30 04:00:00 | 1 | 30 | 4 | (VS)USA_ID_Boise-AP-Gowen-Field-ANGB.726810_AMY_2024EPW | 40.478 | 70.0786 | 59.2889 | 4155.6259 | 1057.4734 | 134.8945 | 93.3333 | 0.31285 | 1080.4254 | 1080.4254 | 1.5333 | 0.88629 | 0.92176 | 0.92322 | 0.92921
01/30 05:00:00 | 1 | 30 | 5 | (VS)USA_ID_Boise-AP-Gowen-Field-ANGB.726810_AMY_2024EPW | 39.419 | 70.0915 | 49.4047 | 3495.9466 | 901.7314 | 116.1163 | 106.711 | 0.30595 | 966.0123 | 966.0123 | 1.2667 | 0.86836 | 0.90889 | 0.91127 | 0.91737
01/30 06:00:00 | 1 | 30 | 6 | (VS)USA_ID_Boise-AP-Gowen-Field-ANGB.726810_AMY_2024EPW | 37.475 | 70.0726 | 74.8969 | 4352.9235 | 1160.7253 | 141.963 | 93.3333 | 0.26261 | 1133.964 | 1133.964 | 1.7667 | 0.83051 | 0.88106 | 0.88618 | 0.89252
01/30 07:00:00 | 1 | 30 | 7 | (VS)USA_ID_Boise-AP-Gowen-Field-ANGB.726810_AMY_2024EPW | 36.482 | 70.0689 | 69.0602 | 4090.5509 | 1122.0436 | 119.773 | 106.6667 | 0.26007 | 989.1981 | 989.1981 | 1.6333 | 0.81206 | 0.86767 | 0.87395 | 0.88044
01/30 08:00:00 | 1 | 30 | 8 | (VS)USA_ID_Boise-AP-Gowen-Field-ANGB.726810_AMY_2024EPW | 36.518 | 70.0544 | 78.9377 | 4870.578 | 1363.613 | 143.2917 | 98.7136 | 0.40765 | 1309.4498 | 1309.4498 | 1.8167 | 0.81216 | 0.86757 | 0.87378 | 0.88031
01/30 09:00:00 | 1 | 30 | 9 | (VS)USA_ID_Boise-AP-Gowen-Field-ANGB.726810_AMY_2024EPW | 36.017 | 70.0577 | 76.3866 | 5014.1097 | 1426.1012 | 151.6159 | 95.7936 | 0.44835 | 2420.2954 | 2420.2954 | 1.9167 | 0.80421 | 0.86301 | 0.86835 | 0.87499
01/30 10:00:00 | 1 | 30 | 10 | (VS)USA_ID_Boise-AP-Gowen-Field-ANGB.726810_AMY_2024EPW | 36.548 | 70.055 | 73.1337 | 4609.4496 | 1297.3783 | 129.7939 | 104.8435 | 0.41339 | 1202.4625 | 1202.4625 | 1.6833 | 0.81216 | 0.86671 | 0.87364 | 0.8802
01/30 11:00:00 | 1 | 30 | 11 | (VS)USA_ID_Boise-AP-Gowen-Field-ANGB.726810_AMY_2024EPW | 40.544 | 70.0638 | 67.0772 | 4849.7187 | 1199.9983 | 83.6151 | 94.6894 | 0.33708 | 850.4995 | 850.4995 | 1.6 | 0.88556 | 0.92051 | 0.92287 | 0.92879
01/30 12:00:00 | 1 | 30 | 12 | (VS)USA_ID_Boise-AP-Gowen-Field-ANGB.726810_AMY_2024EPW | 44.561 | 70.0926 | 37.2294 | 3948.3847 | 846.1028 | 0 | 118.5205 | 0.37561 | 385.3636 | 385.3636 | 0.95 | 0.96179 | 0.97519 | 0.9738 | 0.97937
01/30 13:00:00 | 1 | 30 | 13 | (VS)USA_ID_Boise-AP-Gowen-Field-ANGB.726810_AMY_2024EPW | 48.086 | 70.0966 | 35.2782 | 4096.8289 | 851.8526 | 0 | 122.5453 | 0.31875 | 340.9496 | 340.9496 | 1.0333 | 1.0283 | 1.0242 | 1.0184 | 1.0239
01/30 14:00:00 | 1 | 30 | 14 | (VS)USA_ID_Boise-AP-Gowen-Field-ANGB.726810_AMY_2024EPW | 51.581 | 70.1069 | 30.3975 | 3500.778 | 719.095 | 0 | 0 | 0.26506 | 212.3287 | 212.3287 | 0.86667 | 1.0936 | 1.0741 | 1.0629 | 1.0683
01/30 15:00:00 | 1 | 30 | 15 | (VS)USA_ID_Boise-AP-Gowen-Field-ANGB.726810_AMY_2024EPW | 55.106 | 70.0853 | 30.3214 | 3724.7236 | 730.048 | 0 | 0 | 0.27062 | 126.7177 | 126.7177 | 0.85 | 1.1588 | 1.1247 | 1.1074 | 1.1129
01/30 16:00:00 | 1 | 30 | 16 | (VS)USA_ID_Boise-AP-Gowen-Field-ANGB.726810_AMY_2024EPW | 58.043 | 70.0947 | 27.8505 | 3542.1078 | 687.4901 | 0 | 0 | 0.22497 | 53.4936 | 53.4936 | 0.8 | 1.2149 | 1.1685 | 1.1459 | 1.1516
01/30 17:00:00 | 1 | 30 | 17 | (VS)USA_ID_Boise-AP-Gowen-Field-ANGB.726810_AMY_2024EPW | 59 | 70.1016 | 17.8137 | 2453.5124 | 483.4736 | 0 | 0 | 0.19946 | 24.3603 | 24.3603 | 0.56667 | 1.2353 | 1.1843 | 1.1597 | 1.1656
01/30 18:00:00 | 1 | 30 | 18 | (VS)USA_ID_Boise-AP-Gowen-Field-ANGB.726810_AMY_2024EPW | 59.558 | 70.1299 | 16.9639 | 2272.067 | 455.1245 | 0 | 0 | 0.17552 | 17.1985 | 17.1985 | 0.58333 | 1.2447 | 1.1913 | 1.1662 | 1.1722
01/30 19:00:00 | 1 | 30 | 19 | (VS)USA_ID_Boise-AP-Gowen-Field-ANGB.726810_AMY_2024EPW | 57.941 | 70.101 | 17.6747 | 2395.7299 | 473.4884 | 0 | 0 | 0.19554 | 47.3324 | 47.3324 | 0.55 | 1.2194 | 1.1736 | 1.1488 | 1.1546
01/30 20:00:00 | 1 | 30 | 20 | (VS)USA_ID_Boise-AP-Gowen-Field-ANGB.726810_AMY_2024EPW | 51.848 | 70.1213 | 18.1984 | 2132.9977 | 443.8362 | 0 | 44.4261 | 0.17542 | 154.4767 | 154.4767 | 0.56667 | 1.1094 | 1.0909 | 1.0735 | 1.0791
01/30 21:00:00 | 1 | 30 | 21 | (VS)USA_ID_Boise-AP-Gowen-Field-ANGB.726810_AMY_2024EPW | 46.997 | 70.0771 | 25.1162 | 3260.2879 | 661.3614 | 0 | 131.0546 | 0.34473 | 286.5569 | 286.5569 | 0.7 | 1.0122 | 1.0155 | 1.0074 | 1.0129
01/30 22:00:00 | 1 | 30 | 22 | (VS)USA_ID_Boise-AP-Gowen-Field-ANGB.726810_AMY_2024EPW | 45.482 | 70.0907 | 32.5476 | 3398.7175 | 744.2348 | 0 | 138.421 | 0.26882 | 369.9929 | 369.9929 | 0.88333 | 0.98219 | 0.99264 | 0.9875 | 0.99303
01/30 23:00:00 | 1 | 30 | 23 | (VS)USA_ID_Boise-AP-Gowen-Field-ANGB.726810_AMY_2024EPW | 44.96 | 70.1014 | 30.9091 | 3264.5251 | 724.8801 | 0 | 139.1365 | 0.27805 | 382.2455 | 382.2455 | 0.86667 | 0.97173 | 0.98406 | 0.98039 | 0.98597
01/30 24:00:00 | 1 | 30 | 24 | (VS)USA_ID_Boise-AP-Gowen-Field-ANGB.726810_AMY_2024EPW | 43.937 | 70.0946 | 30.482 | 3431.6785 | 753.1219 | 0 | 128.7291 | 0.3021 | 406.8067 | 406.8067 | 0.93333 | 0.95353 | 0.97194 | 0.96798 | 0.97367
01/31 01:00:00 | 1 | 31 | 1 | (VS)USA_ID_Boise-AP-Gowen-Field-ANGB.726810_AMY_2024EPW | 41.957 | 70.0964 | 43.174 | 4374.667 | 976.6323 | 0 | 108.418 | 0.37326 | 517.4414 | 517.4414 | 1.1167 | 0.91546 | 0.94374 | 0.94273 | 0.94846
01/31 02:00:00 | 1 | 31 | 2 | (VS)USA_ID_Boise-AP-Gowen-Field-ANGB.726810_AMY_2024EPW | 43.046 | 70.0624 | 43.7087 | 4625.0642 | 996.0744 | 0 | 102.1041 | 0.31431 | 427.4307 | 427.4307 | 1.1833 | 0.93304 | 0.95554 | 0.95463 | 0.96023
01/31 03:00:00 | 1 | 31 | 3 | (VS)USA_ID_Boise-AP-Gowen-Field-ANGB.726810_AMY_2024EPW | 46.541 | 70.0608 | 53.8902 | 5525.7983 | 1169.554 | 0 | 100 | 0.29816 | 389.907 | 389.907 | 1.4 | 0.9986 | 1.0048 | 0.99878 | 1.0042
01/31 04:00:00 | 1 | 31 | 4 | (VS)USA_ID_Boise-AP-Gowen-Field-ANGB.726810_AMY_2024EPW | 45.974 | 70.0439 | 49.9656 | 5184.4107 | 1087.3966 | 0 | 100.7093 | 0.32686 | 352.2977 | 352.2977 | 1.2833 | 0.9912 | 0.9997 | 0.99379 | 0.99918
01/31 05:00:00 | 1 | 31 | 5 | (VS)USA_ID_Boise-AP-Gowen-Field-ANGB.726810_AMY_2024EPW | 44.06 | 70.0628 | 63.7031 | 6194.2068 | 1398.9269 | 0 | 95.0739 | 0.40401 | 743.7445 | 743.7445 | 1.6 | 0.95393 | 0.97144 | 0.96854 | 0.97411
01/31 06:00:00 | 1 | 31 | 6 | (VS)USA_ID_Boise-AP-Gowen-Field-ANGB.726810_AMY_2024EPW | 43.502 | 70.0673 | 64.4369 | 6348.5772 | 1461.1748 | 0 | 96.8807 | 0.42229 | 943.7332 | 943.7332 | 1.65 | 0.94412 | 0.96409 | 0.96177 | 0.96743
01/31 07:00:00 | 1 | 31 | 7 | (VS)USA_ID_Boise-AP-Gowen-Field-ANGB.726810_AMY_2024EPW | 41.957 | 70.066 | 43.948 | 4443.5969 | 978.897 | 5.8899 | 103.0194 | 0.33118 | 450.3315 | 450.3315 | 1.1667 | 0.91518 | 0.94335 | 0.94263 | 0.94832
01/31 08:00:00 | 1 | 31 | 8 | (VS)USA_ID_Boise-AP-Gowen-Field-ANGB.726810_AMY_2024EPW | 42.023 | 70.0671 | 57.5104 | 5464.2254 | 1250.5891 | 0 | 98.633 | 0.36297 | 699.7683 | 699.7683 | 1.4667 | 0.91486 | 0.94202 | 0.94235 | 0.94807
01/31 09:00:00 | 1 | 31 | 9 | (VS)USA_ID_Boise-AP-Gowen-Field-ANGB.726810_AMY_2024EPW | 43.538 | 70.0461 | 70.3173 | 6501.7085 | 1494.255 | 0 | 93.1652 | 0.42524 | 768.4656 | 768.4656 | 1.6833 | 0.94362 | 0.96337 | 0.9616 | 0.96722
01/31 10:00:00 | 1 | 31 | 10 | (VS)USA_ID_Boise-AP-Gowen-Field-ANGB.726810_AMY_2024EPW | 44.06 | 70.0578 | 48.6019 | 4869.7927 | 1057.1583 | 0 | 106.6667 | 0.27188 | 399.8826 | 399.8826 | 1.2833 | 0.95344 | 0.97138 | 0.96835 | 0.97386
01/31 11:00:00 | 1 | 31 | 11 | (VS)USA_ID_Boise-AP-Gowen-Field-ANGB.726810_AMY_2024EPW | 48.152 | 70.089 | 37.9881 | 4237.3359 | 889.1654 | 0 | 82.7648 | 0.30827 | 337.0655 | 337.0655 | 1.0833 | 1.0268 | 1.0224 | 1.0177 | 1.023
01/31 12:00:00 | 1 | 31 | 12 | (VS)USA_ID_Boise-AP-Gowen-Field-ANGB.726810_AMY_2024EPW | 56.165 | 70.0955 | 30.3237 | 3869.0976 | 744.4228 | 0 | 0 | 0.26241 | 86.5416 | 86.5416 | 0.83333 | 1.1762 | 1.1364 | 1.1194 | 1.1249
01/31 13:00:00 | 1 | 31 | 13 | (VS)USA_ID_Boise-AP-Gowen-Field-ANGB.726810_AMY_2024EPW | 61.568 | 70.0776 | 27.5125 | 4196.7963 | 784.5751 | 0 | 0 | 0.28234 | 0 | 0 | 0.78333 | 1.28 | 1.2178 | 1.1908 | 1.1968
01/31 14:00:00 | 1 | 31 | 14 | (VS)USA_ID_Boise-AP-Gowen-Field-ANGB.726810_AMY_2024EPW | 63.983 | 70.1054 | 28.2211 | 4207.5984 | 814.27 | 0 | 0 | 0.31122 | 0 | 0 | 0.78333 | 1.3253 | 1.2535 | 1.2222 | 1.2285
01/31 15:00:00 | 1 | 31 | 15 | (VS)USA_ID_Boise-AP-Gowen-Field-ANGB.726810_AMY_2024EPW | 64.94 | 70.0919 | 21.6981 | 3261.0658 | 641.8499 | 0 | 0 | 0.24842 | 0 | 0 | 0.66667 | 1.3444 | 1.269 | 1.2355 | 1.242
01/31 16:00:00 | 1 | 31 | 16 | (VS)USA_ID_Boise-AP-Gowen-Field-ANGB.726810_AMY_2024EPW | 64.94 | 70.0976 | 20.4035 | 2923.3038 | 586.7175 | 0 | 0 | 0.21194 | 0 | 0 | 0.68333 | 1.3443 | 1.269 | 1.2355 | 1.242
01/31 17:00:00 | 1 | 31 | 17 | (VS)USA_ID_Boise-AP-Gowen-Field-ANGB.726810_AMY_2024EPW | 64.475 | 70.1227 | 10.2195 | 1462.4656 | 291.9656 | 0 | 0 | 0.10647 | 0 | 0 | 0.31667 | 1.3379 | 1.2642 | 1.2309 | 1.2374
01/31 18:00:00 | 1 | 31 | 18 | (VS)USA_ID_Boise-AP-Gowen-Field-ANGB.726810_AMY_2024EPW | 61.994 | 70.134 | 12.4981 | 1653.9211 | 333.7902 | 0 | 0 | 0.11018 | 0 | 0 | 0.36667 | 1.2965 | 1.233 | 1.2021 | 1.2083
01/31 19:00:00 | 1 | 31 | 19 | (VS)USA_ID_Boise-AP-Gowen-Field-ANGB.726810_AMY_2024EPW | 58.964 | 70.1187 | 17.6634 | 2408.6414 | 479.092 | 0 | 0 | 0.19523 | 30.3129 | 30.3129 | 0.58333 | 1.2356 | 1.1856 | 1.1601 | 1.1658
01/31 20:00:00 | 1 | 31 | 20 | (VS)USA_ID_Boise-AP-Gowen-Field-ANGB.726810_AMY_2024EPW | 57.455 | 70.1046 | 18.044 | 2453.8839 | 485.0463 | 0 | 0 | 0.20595 | 58.8031 | 58.8031 | 0.58333 | 1.2063 | 1.1623 | 1.1398 | 1.1455
01/31 21:00:00 | 1 | 31 | 21 | (VS)USA_ID_Boise-AP-Gowen-Field-ANGB.726810_AMY_2024EPW | 57.02 | 70.1153 | 17.3471 | 2290.6629 | 459.5874 | 0 | 0 | 0.18631 | 66.3012 | 66.3012 | 0.58333 | 1.197 | 1.1546 | 1.1334 | 1.139
01/31 22:00:00 | 1 | 31 | 22 | (VS)USA_ID_Boise-AP-Gowen-Field-ANGB.726810_AMY_2024EPW | 57.02 | 70.0782 | 24.2646 | 3532.7578 | 669.8896 | 0 | 0 | 0.32073 | 77.1329 | 77.1329 | 0.7 | 1.1968 | 1.1541 | 1.1333 | 1.1389
01/31 23:00:00 | 1 | 31 | 23 | (VS)USA_ID_Boise-AP-Gowen-Field-ANGB.726810_AMY_2024EPW | 57.485 | 70.0741 | 24.8504 | 3474.9905 | 661.1744 | 0 | 0 | 0.30254 | 66.4817 | 66.4817 | 0.7 | 1.2043 | 1.1598 | 1.1386 | 1.1442
01/31 24:00:00 | 1 | 31 | 24 | (VS)USA_ID_Boise-AP-Gowen-Field-ANGB.726810_AMY_2024EPW | 56.897 | 70.1178 | 22.6925 | 3062.3611 | 601.6281 | 0 | 0 | 0.25317 | 79.0772 | 79.0772 | 0.7 | 1.1955 | 1.154 | 1.1325 | 1.138
02/01 01:00:00 | 2 | 1 | 1 | (VS)USA_ID_Boise-AP-Gowen-Field-ANGB.726810_AMY_2024EPW | 55.94 | 70.1045 | 17.9708 | 2398.5488 | 476.8127 | 0 | 0 | 0.20389 | 86.1353 | 86.1353 | 0.58333 | 1.1767 | 1.1393 | 1.1195 | 1.1251
02/01 02:00:00 | 2 | 1 | 2 | (VS)USA_ID_Boise-AP-Gowen-Field-ANGB.726810_AMY_2024EPW | 54.917 | 70.1063 | 17.4932 | 2261.806 | 457.6855 | 0 | 0 | 0.19043 | 103.8426 | 103.8426 | 0.56667 | 1.1593 | 1.1266 | 1.1076 | 1.113
02/01 03:00:00 | 2 | 1 | 3 | (VS)USA_ID_Boise-AP-Gowen-Field-ANGB.726810_AMY_2024EPW | 55.541 | 70.1306 | 16.8604 | 2147.8205 | 439.38 | 0 | 0 | 0.1726 | 88.862 | 88.862 | 0.58333 | 1.166 | 1.1299 | 1.1122 | 1.1176
02/01 04:00:00 | 2 | 1 | 4 | (VS)USA_ID_Boise-AP-Gowen-Field-ANGB.726810_AMY_2024EPW | 57.02 | 70.0749 | 23.9789 | 3462.6996 | 660.5474 | 0 | 0 | 0.31268 | 73.8518 | 73.8518 | 0.7 | 1.1962 | 1.1537 | 1.1329 | 1.1384
02/01 05:00:00 | 2 | 1 | 5 | (VS)USA_ID_Boise-AP-Gowen-Field-ANGB.726810_AMY_2024EPW | 58.043 | 70.1004 | 28.9423 | 3495.3352 | 688.8065 | 0 | 0 | 0.23945 | 50.7131 | 50.7131 | 0.83333 | 1.2132 | 1.1667 | 1.1449 | 1.1504
02/01 06:00:00 | 2 | 1 | 6 | (VS)USA_ID_Boise-AP-Gowen-Field-ANGB.726810_AMY_2024EPW | 58.442 | 70.1138 | 28.4673 | 3442.4211 | 682.9126 | 0 | 0 | 0.22824 | 43.9013 | 43.9013 | 0.85 | 1.2224 | 1.1745 | 1.1513 | 1.1568
02/01 07:00:00 | 2 | 1 | 7 | (VS)USA_ID_Boise-AP-Gowen-Field-ANGB.726810_AMY_2024EPW | 56.897 | 70.0875 | 29.6541 | 3818.658 | 741.9246 | 0 | 0 | 0.29603 | 81.1593 | 81.1593 | 0.85 | 1.1944 | 1.1532 | 1.1319 | 1.1373
02/01 08:00:00 | 2 | 1 | 8 | (VS)USA_ID_Boise-AP-Gowen-Field-ANGB.726810_AMY_2024EPW | 55.475 | 70.117 | 29.962 | 3883.3135 | 770.6818 | 0 | 0 | 0.32395 | 134.8707 | 134.8707 | 0.91667 | 1.1671 | 1.1319 | 1.113 | 1.1184
02/01 09:00:00 | 2 | 1 | 9 | (VS)USA_ID_Boise-AP-Gowen-Field-ANGB.726810_AMY_2024EPW | 54.482 | 70.0948 | 28.8121 | 3682.7339 | 724.261 | 0 | 0 | 0.30189 | 141.223 | 141.223 | 0.85 | 1.1487 | 1.1179 | 1.1005 | 1.1058
02/01 10:00:00 | 2 | 1 | 10 | (VS)USA_ID_Boise-AP-Gowen-Field-ANGB.726810_AMY_2024EPW | 53.96 | 70.0994 | 29.3396 | 3447.4163 | 694.2758 | 0 | 0 | 0.26937 | 152.2945 | 152.2945 | 0.81667 | 1.138 | 1.1096 | 1.0933 | 1.0986
02/01 11:00:00 | 2 | 1 | 11 | (VS)USA_ID_Boise-AP-Gowen-Field-ANGB.726810_AMY_2024EPW | 53.495 | 70.0758 | 24.6311 | 3458.9504 | 664.2688 | 0 | 0 | 0.33106 | 141.7166 | 141.7166 | 0.7 | 1.1307 | 1.104 | 1.088 | 1.0934
02/01 12:00:00 | 2 | 1 | 12 | (VS)USA_ID_Boise-AP-Gowen-Field-ANGB.726810_AMY_2024EPW | 53.525 | 70.0965 | 29.6657 | 3515.7662 | 703.1373 | 0 | 0 | 0.26209 | 161.7514 | 161.7514 | 0.85 | 1.1297 | 1.1029 | 1.0876 | 1.0928
02/01 13:00:00 | 2 | 1 | 13 | (VS)USA_ID_Boise-AP-Gowen-Field-ANGB.726810_AMY_2024EPW | 55.541 | 70.0855 | 24.0234 | 3089.3212 | 603.8143 | 0 | 0 | 0.2522 | 94.8319 | 94.8319 | 0.7 | 1.1659 | 1.1298 | 1.1123 | 1.1177
02/01 14:00:00 | 2 | 1 | 14 | (VS)USA_ID_Boise-AP-Gowen-Field-ANGB.726810_AMY_2024EPW | 56.462 | 70.0758 | 26.848 | 3421.8621 | 674.095 | 0 | 0 | 0.26846 | 86.6325 | 86.6325 | 0.78333 | 1.1861 | 1.1464 | 1.1261 | 1.1316
02/01 15:00:00 | 2 | 1 | 15 | (VS)USA_ID_Boise-AP-Gowen-Field-ANGB.726810_AMY_2024EPW | 55.475 | 70.0929 | 21.6177 | 3029.5549 | 580.5531 | 0 | 0 | 0.28109 | 80.7698 | 80.7698 | 0.65 | 1.1676 | 1.1323 | 1.1133 | 1.1187
02/01 16:00:00 | 2 | 1 | 16 | (VS)USA_ID_Boise-AP-Gowen-Field-ANGB.726810_AMY_2024EPW | 54.017 | 70.1159 | 17.8135 | 2285.6018 | 466.5382 | 0 | 0 | 0.19945 | 104.0447 | 104.0447 | 0.58333 | 1.1418 | 1.1132 | 1.0956 | 1.1009
02/01 17:00:00 | 2 | 1 | 17 | (VS)USA_ID_Boise-AP-Gowen-Field-ANGB.726810_AMY_2024EPW | 52.502 | 70.0925 | 24.0451 | 3032.1374 | 607.4428 | 0 | 0 | 0.25837 | 157.4038 | 157.4038 | 0.71667 | 1.1122 | 1.0902 | 1.0755 | 1.0807
02/01 18:00:00 | 2 | 1 | 18 | (VS)USA_ID_Boise-AP-Gowen-Field-ANGB.726810_AMY_2024EPW | 50.957 | 70.1001 | 29.1753 | 3258.0195 | 679.9001 | 0 | 0 | 0.23035 | 217.3539 | 217.3539 | 0.85 | 1.0834 | 1.0691 | 1.0561 | 1.0613
02/01 19:00:00 | 2 | 1 | 19 | (VS)USA_ID_Boise-AP-Gowen-Field-ANGB.726810_AMY_2024EPW | 48.977 | 70.1078 | 35.3509 | 3876.6557 | 818.4973 | 0 | 131.201 | 0.28807 | 304.1404 | 304.1404 | 0.98333 | 1.0459 | 1.0407 | 1.0306 | 1.0358
02/01 20:00:00 | 2 | 1 | 20 | (VS)USA_ID_Boise-AP-Gowen-Field-ANGB.726810_AMY_2024EPW | 47.462 | 70.0977 | 31.763 | 3358.5717 | 724.3155 | 0 | 139.9542 | 0.24746 | 302.8256 | 302.8256 | 0.88333 | 1.0172 | 1.0187 | 1.0112 | 1.0164
02/01 21:00:00 | 2 | 1 | 21 | (VS)USA_ID_Boise-AP-Gowen-Field-ANGB.726810_AMY_2024EPW | 46.475 | 70.0959 | 29.2184 | 3056.8706 | 674.7751 | 0 | 145.3455 | 0.23183 | 327.2897 | 327.2897 | 0.86667 | 0.9988 | 1.0048 | 0.9987 | 1.004
02/01 22:00:00 | 2 | 1 | 22 | (VS)USA_ID_Boise-AP-Gowen-Field-ANGB.726810_AMY_2024EPW | 46.04 | 70.0855 | 26.3649 | 2809.9329 | 612.1315 | 0 | 148.0153 | 0.23347 | 289.3234 | 289.3234 | 0.73333 | 0.9901 | 0.99799 | 0.99278 | 0.99813
02/01 23:00:00 | 2 | 1 | 23 | (VS)USA_ID_Boise-AP-Gowen-Field-ANGB.726810_AMY_2024EPW | 45.482 | 70.0931 | 29.9167 | 3168.3496 | 697.7986 | 0 | 140.0851 | 0.26916 | 350.2621 | 350.2621 | 0.85 | 0.98021 | 0.99094 | 0.98612 | 0.99149
02/01 24:00:00 | 2 | 1 | 24 | (VS)USA_ID_Boise-AP-Gowen-Field-ANGB.726810_AMY_2024EPW | 44.495 | 70.0967 | 30.0554 | 3125.533 | 700.7379 | 0 | 141.0277 | 0.25527 | 375.0523 | 375.0523 | 0.86667 | 0.96152 | 0.97698 | 0.97353 | 0.97894
02/02 01:00:00 | 2 | 2 | 1 | (VS)USA_ID_Boise-AP-Gowen-Field-ANGB.726810_AMY_2024EPW | 44.06 | 70.0799 | 27.8294 | 3016.7439 | 661.2147 | 0 | 139.343 | 0.25073 | 330.5606 | 330.5606 | 0.8 | 0.95313 | 0.97051 | 0.96769 | 0.9732
02/02 02:00:00 | 2 | 2 | 2 | (VS)USA_ID_Boise-AP-Gowen-Field-ANGB.726810_AMY_2024EPW | 43.502 | 70.0877 | 29.5137 | 3181.6865 | 712.3785 | 0 | 136.7665 | 0.27968 | 399.4747 | 399.4747 | 0.88333 | 0.94326 | 0.96361 | 0.96105 | 0.96659
02/02 03:00:00 | 2 | 2 | 3 | (VS)USA_ID_Boise-AP-Gowen-Field-ANGB.726810_AMY_2024EPW | 42.98 | 70.1108 | 25.1883 | 2824.1971 | 643.0911 | 0 | 143.3224 | 0.25241 | 413.7548 | 413.7548 | 0.85 | 0.93307 | 0.95549 | 0.95413 | 0.95975
02/02 04:00:00 | 2 | 2 | 4 | (VS)USA_ID_Boise-AP-Gowen-Field-ANGB.726810_AMY_2024EPW | 42.98 | 70.1083 | 22.2805 | 2503.0289 | 567.597 | 0 | 149.1636 | 0.21255 | 354.5216 | 354.5216 | 0.75 | 0.93302 | 0.95539 | 0.9541 | 0.95973
02/02 05:00:00 | 2 | 2 | 5 | (VS)USA_ID_Boise-AP-Gowen-Field-ANGB.726810_AMY_2024EPW | 42.98 | 70.1059 | 26.5068 | 2987.5786 | 676.2027 | 0 | 138.5543 | 0.26931 | 412.4692 | 412.4692 | 0.86667 | 0.93289 | 0.95529 | 0.95403 | 0.95964
02/02 06:00:00 | 2 | 2 | 6 | (VS)USA_ID_Boise-AP-Gowen-Field-ANGB.726810_AMY_2024EPW | 42.98 | 70.1021 | 26.2402 | 2979.8752 | 676.0701 | 0 | 137.8367 | 0.298 | 412.4232 | 412.4232 | 0.86667 | 0.93291 | 0.9549 | 0.95403 | 0.95964
02/02 07:00:00 | 2 | 2 | 7 | (VS)USA_ID_Boise-AP-Gowen-Field-ANGB.726810_AMY_2024EPW | 42.515 | 70.1113 | 30.237 | 3425.2395 | 778.1477 | 0 | 128.3484 | 0.31535 | 483.8247 | 483.8247 | 0.95 | 0.92461 | 0.95005 | 0.94845 | 0.9541
02/02 08:00:00 | 2 | 2 | 8 | (VS)USA_ID_Boise-AP-Gowen-Field-ANGB.726810_AMY_2024EPW | 42.545 | 70.1179 | 26.6209 | 3050.6999 | 691.5063 | 0 | 135.0023 | 0.2764 | 422.4437 | 422.4437 | 0.86667 | 0.92432 | 0.94912 | 0.94824 | 0.9539
02/02 09:00:00 | 2 | 2 | 9 | (VS)USA_ID_Boise-AP-Gowen-Field-ANGB.726810_AMY_2024EPW | 42.98 | 70.1073 | 30.0413 | 3452.3443 | 778.8704 | 0 | 127.498 | 0.36251 | 471.0335 | 471.0335 | 0.93333 | 0.93292 | 0.95587 | 0.95402 | 0.95963
02/02 10:00:00 | 2 | 2 | 10 | (VS)USA_ID_Boise-AP-Gowen-Field-ANGB.726810_AMY_2024EPW | 42.98 | 70.1164 | 26.9089 | 3103.1107 | 697.4465 | 0 | 134.2032 | 0.25048 | 412.6698 | 412.6698 | 0.9 | 0.93295 | 0.95596 | 0.95404 | 0.95965
02/02 11:00:00 | 2 | 2 | 11 | (VS)USA_ID_Boise-AP-Gowen-Field-ANGB.726810_AMY_2024EPW | 44.003 | 70.1049 | 30.4597 | 3563.9124 | 789.37 | 0 | 125.8186 | 0.32375 | 442.4155 | 442.4155 | 0.98333 | 0.95129 | 0.9682 | 0.96637 | 0.97191
02/02 12:00:00 | 2 | 2 | 12 | (VS)USA_ID_Boise-AP-Gowen-Field-ANGB.726810_AMY_2024EPW | 45.518 | 70.1158 | 26.8834 | 3197.5155 | 691.2803 | 0 | 135.4951 | 0.26488 | 351.9712 | 351.9712 | 0.88333 | 0.98008 | 0.98999 | 0.98575 | 0.99119
02/02 13:00:00 | 2 | 2 | 13 | (VS)USA_ID_Boise-AP-Gowen-Field-ANGB.726810_AMY_2024EPW | 46.04 | 70.0912 | 34.9669 | 4119.801 | 875.4584 | 0 | 115.7166 | 0.3415 | 386.7606 | 386.7606 | 1.0667 | 0.99014 | 0.99807 | 0.99263 | 0.99802
02/02 14:00:00 | 2 | 2 | 14 | (VS)USA_ID_Boise-AP-Gowen-Field-ANGB.726810_AMY_2024EPW | 46.505 | 70.0967 | 31.8487 | 3755.9943 | 788.9761 | 0 | 123.4029 | 0.32367 | 326.8858 | 326.8858 | 0.93333 | 0.99832 | 1.0037 | 0.9982 | 1.0036
02/02 15:00:00 | 2 | 2 | 15 | (VS)USA_ID_Boise-AP-Gowen-Field-ANGB.726810_AMY_2024EPW | 46.94 | 70.0791 | 39.535 | 4570.8535 | 947.9626 | 0 | 107.5114 | 0.41969 | 361.2114 | 361.2114 | 1.0667 | 1.0068 | 1.0103 | 1.004 | 1.0093
02/02 16:00:00 | 2 | 2 | 16 | (VS)USA_ID_Boise-AP-Gowen-Field-ANGB.726810_AMY_2024EPW | 46.94 | 70.0947 | 32.1224 | 3823.0173 | 794.8885 | 0 | 122.2939 | 0.3273 | 317.4028 | 317.4028 | 0.93333 | 1.0069 | 1.0106 | 1.004 | 1.0094
02/02 17:00:00 | 2 | 2 | 17 | (VS)USA_ID_Boise-AP-Gowen-Field-ANGB.726810_AMY_2024EPW | 47.498 | 70.1002 | 31.0215 | 3847.2641 | 805.0022 | 0 | 123.3907 | 0.30558 | 348.0376 | 348.0376 | 1.0167 | 1.0174 | 1.0181 | 1.0109 | 1.0163
02/02 18:00:00 | 2 | 2 | 18 | (VS)USA_ID_Boise-AP-Gowen-Field-ANGB.726810_AMY_2024EPW | 48.02 | 70.0958 | 29.2664 | 3564.5096 | 735.3722 | 0 | 130.6093 | 0.30924 | 293.9696 | 293.9696 | 0.86667 | 1.0279 | 1.0261 | 1.0181 | 1.0234
02/02 19:00:00 | 2 | 2 | 19 | (VS)USA_ID_Boise-AP-Gowen-Field-ANGB.726810_AMY_2024EPW | 46.439 | 70.1059 | 31.4275 | 3490.6474 | 745.352 | 0 | 133.1451 | 0.29417 | 331.9528 | 331.9528 | 0.86667 | 0.99929 | 1.006 | 0.99894 | 1.0043
02/02 20:00:00 | 2 | 2 | 20 | (VS)USA_ID_Boise-AP-Gowen-Field-ANGB.726810_AMY_2024EPW | 44.495 | 70.098 | 32.7765 | 3775.7205 | 826.4266 | 0 | 122.624 | 0.33202 | 434.3596 | 434.3596 | 1 | 0.962 | 0.97779 | 0.97364 | 0.97914
02/02 21:00:00 | 2 | 2 | 21 | (VS)USA_ID_Boise-AP-Gowen-Field-ANGB.726810_AMY_2024EPW | 43.037 | 70.1087 | 29.154 | 3329.0005 | 742.7965 | 0 | 128.611 | 0.27061 | 416.6272 | 416.6272 | 0.93333 | 0.93517 | 0.9586 | 0.95559 | 0.96122
02/02 22:00:00 | 2 | 2 | 22 | (VS)USA_ID_Boise-AP-Gowen-Field-ANGB.726810_AMY_2024EPW | 42.08 | 70.1028 | 32.0411 | 3605.5692 | 820.7208 | 0 | 122.3856 | 0.27823 | 501.7042 | 501.7042 | 1.0667 | 0.91632 | 0.94373 | 0.94293 | 0.94866
02/02 23:00:00 | 2 | 2 | 23 | (VS)USA_ID_Boise-AP-Gowen-Field-ANGB.726810_AMY_2024EPW | 41.522 | 70.1129 | 28.6137 | 3172.0955 | 728.7578 | 0 | 131.0524 | 0.2562 | 453.0667 | 453.0667 | 0.93333 | 0.90634 | 0.93692 | 0.93626 | 0.94204
02/02 24:00:00 | 2 | 2 | 24 | (VS)USA_ID_Boise-AP-Gowen-Field-ANGB.726810_AMY_2024EPW | 40.442 | 70.1001 | 47.6191 | 3339.6613 | 851.6399 | 133.1466 | 102.8694 | 0.41044 | 1109.8337 | 1109.8337 | 1.2 | 0.88506 | 0.92085 | 0.92244 | 0.92819
02/03 01:00:00 | 2 | 3 | 1 | (VS)USA_ID_Boise-AP-Gowen-Field-ANGB.726810_AMY_2024EPW | 39.455 | 70.1037 | 43.2088 | 3074.1435 | 795.7164 | 114.2516 | 111.235 | 0.39859 | 970.568 | 970.568 | 1.05 | 0.86643 | 0.90728 | 0.90999 | 0.91588
02/03 02:00:00 | 2 | 3 | 2 | (VS)USA_ID_Boise-AP-Gowen-Field-ANGB.726810_AMY_2024EPW | 39.02 | 70.0897 | 50.7118 | 3649.9595 | 944.9491 | 133.8539 | 94.1369 | 0.45615 | 1113.3628 | 1113.3628 | 1.2333 | 0.85786 | 0.90097 | 0.90423 | 0.91019
02/03 03:00:00 | 2 | 3 | 3 | (VS)USA_ID_Boise-AP-Gowen-Field-ANGB.726810_AMY_2024EPW | 39.485 | 70.1006 | 44.1648 | 3165.7238 | 814.8717 | 122.051 | 108.0915 | 0.42262 | 977.9457 | 977.9457 | 1.05 | 0.86602 | 0.90685 | 0.90971 | 0.9156
02/03 04:00:00 | 2 | 3 | 4 | (VS)USA_ID_Boise-AP-Gowen-Field-ANGB.726810_AMY_2024EPW | 39.92 | 70.0865 | 53.7401 | 3760.3935 | 963.7814 | 145.7613 | 94.5333 | 0.40972 | 1113.2785 | 1113.2785 | 1.3333 | 0.87469 | 0.91324 | 0.91546 | 0.92132
02/03 05:00:00 | 2 | 3 | 5 | (VS)USA_ID_Boise-AP-Gowen-Field-ANGB.726810_AMY_2024EPW | 39.92 | 70.0915 | 49.5408 | 3397.5839 | 869.6807 | 131.0181 | 106.6667 | 0.28987 | 974.6558 | 974.6558 | 1.2833 | 0.87459 | 0.91315 | 0.91543 | 0.9213
02/03 06:00:00 | 2 | 3 | 6 | (VS)USA_ID_Boise-AP-Gowen-Field-ANGB.726810_AMY_2024EPW | 39.92 | 70.0733 | 65.9031 | 4229.7022 | 1101.1029 | 162.3232 | 93.3333 | 0.31647 | 1114.0895 | 1114.0895 | 1.6333 | 0.87463 | 0.91312 | 0.91548 | 0.92136
02/03 07:00:00 | 2 | 3 | 7 | (VS)USA_ID_Boise-AP-Gowen-Field-ANGB.726810_AMY_2024EPW | 39.455 | 70.0599 | 70.8515 | 4217.0809 | 1131.9865 | 158.9676 | 106.6667 | 0.30464 | 980.9418 | 980.9418 | 1.6333 | 0.86643 | 0.90707 | 0.91009 | 0.91605
02/03 08:00:00 | 2 | 3 | 8 | (VS)USA_ID_Boise-AP-Gowen-Field-ANGB.726810_AMY_2024EPW | 38.462 | 70.0505 | 77.6037 | 4691.256 | 1282.1422 | 172.3381 | 98.8868 | 0.35477 | 1296.9503 | 1296.9503 | 1.8167 | 0.84826 | 0.89423 | 0.89778 | 0.90389
02/03 09:00:00 | 2 | 3 | 9 | (VS)USA_ID_Boise-AP-Gowen-Field-ANGB.726810_AMY_2024EPW | 36.452 | 70.0434 | 72.4589 | 4785.4766 | 1334.2534 | 168.6846 | 88.7683 | 0.48238 | 2063.8614 | 2063.8614 | 1.8333 | 0.81162 | 0.86919 | 0.87318 | 0.87965
02/03 10:00:00 | 2 | 3 | 10 | (VS)USA_ID_Boise-AP-Gowen-Field-ANGB.726810_AMY_2024EPW | 35.06 | 70.0477 | 75.377 | 4838.1832 | 1380.844 | 163.4315 | 93.0591 | 0.4735 | 2244.8372 | 2244.8372 | 1.8667 | 0.78468 | 0.84815 | 0.8553 | 0.86201
02/03 11:00:00 | 2 | 3 | 11 | (VS)USA_ID_Boise-AP-Gowen-Field-ANGB.726810_AMY_2024EPW | 34.037 | 70.0399 | 75.3832 | 4717.8821 | 1371.2597 | 154.2434 | 98.7953 | 0.37596 | 1462.6848 | 1462.6848 | 1.8833 | 0.76621 | 0.8357 | 0.84311 | 0.85001
02/03 12:00:00 | 2 | 3 | 12 | (VS)USA_ID_Boise-AP-Gowen-Field-ANGB.726810_AMY_2024EPW | 33.545 | 70.0485 | 74.6915 | 4643.7872 | 1354.1906 | 150.5578 | 95.4626 | 0.38537 | 1582.223 | 1582.223 | 1.8833 | 0.75571 | 0.8267 | 0.83619 | 0.84317
02/03 13:00:00 | 2 | 3 | 13 | (VS)USA_ID_Boise-AP-Gowen-Field-ANGB.726810_AMY_2024EPW | 33.98 | 70.04 | 72.7706 | 4737.9441 | 1374.7875 | 139.063 | 95.1311 | 0.42083 | 1870.9392 | 1870.9392 | 1.85 | 0.76425 | 0.8333 | 0.84178 | 0.84868
02/03 14:00:00 | 2 | 3 | 14 | (VS)USA_ID_Boise-AP-Gowen-Field-ANGB.726810_AMY_2024EPW | 33.98 | 70.0655 | 77.29 | 4902.5351 | 1413.3047 | 112.6205 | 92.0467 | 0.37655 | 1428.4512 | 1428.4512 | 1.8833 | 0.76402 | 0.833 | 0.84169 | 0.84857
02/03 15:00:00 | 2 | 3 | 15 | (VS)USA_ID_Boise-AP-Gowen-Field-ANGB.726810_AMY_2024EPW | 33.98 | 70.0645 | 76.5763 | 5008.1429 | 1445.0608 | 91.573 | 90.796 | 0.40711 | 1372.3066 | 1372.3066 | 1.8667 | 0.76408 | 0.83306 | 0.84172 | 0.84861
02/03 16:00:00 | 2 | 3 | 16 | (VS)USA_ID_Boise-AP-Gowen-Field-ANGB.726810_AMY_2024EPW | 33.98 | 70.0704 | 77.6146 | 5178.9243 | 1481.7701 | 75.0214 | 82.2818 | 0.52501 | 1470.1583 | 1470.1583 | 1.8167 | 0.76405 | 0.83298 | 0.84172 | 0.84861
02/03 17:00:00 | 2 | 3 | 17 | (VS)USA_ID_Boise-AP-Gowen-Field-ANGB.726810_AMY_2024EPW | 33.98 | 70.0572 | 76.0415 | 5016.9429 | 1456.5043 | 62.587 | 98.6315 | 0.46877 | 1180.5017 | 1180.5017 | 1.7167 | 0.76374 | 0.83258 | 0.84176 | 0.84865
02/03 18:00:00 | 2 | 3 | 18 | (VS)USA_ID_Boise-AP-Gowen-Field-ANGB.726810_AMY_2024EPW | 33.98 | 70.0364 | 85.9296 | 5425.0831 | 1582.2684 | 77.9159 | 93.3333 | 0.48785 | 1060.8186 | 1060.8186 | 1.8667 | 0.7637 | 0.83261 | 0.84183 | 0.84873
02/03 19:00:00 | 2 | 3 | 19 | (VS)USA_ID_Boise-AP-Gowen-Field-ANGB.726810_AMY_2024EPW | 33.98 | 70.0356 | 76.4687 | 4810.6382 | 1408.7382 | 85.5954 | 106.6667 | 0.34059 | 959.9234 | 959.9234 | 1.7667 | 0.76399 | 0.83302 | 0.84179 | 0.84869
02/03 20:00:00 | 2 | 3 | 20 | (VS)USA_ID_Boise-AP-Gowen-Field-ANGB.726810_AMY_2024EPW | 33.98 | 70.0652 | 76.9062 | 4977.8498 | 1436.6737 | 101.5513 | 89.8068 | 0.44559 | 1403.5218 | 1403.5218 | 1.85 | 0.76414 | 0.83308 | 0.84176 | 0.84866
02/03 21:00:00 | 2 | 3 | 21 | (VS)USA_ID_Boise-AP-Gowen-Field-ANGB.726810_AMY_2024EPW | 34.538 | 70.0631 | 79.3315 | 5183.2371 | 1479.5686 | 124.4302 | 83.9005 | 0.47223 | 1737.6008 | 1737.6008 | 1.9333 | 0.77431 | 0.83996 | 0.84847 | 0.85528
02/03 22:00:00 | 2 | 3 | 22 | (VS)USA_ID_Boise-AP-Gowen-Field-ANGB.726810_AMY_2024EPW | 35.06 | 70.0398 | 70.6599 | 4610.6611 | 1322.3355 | 126.8568 | 101.3972 | 0.39766 | 1520.46 | 1520.46 | 1.75 | 0.7846 | 0.84796 | 0.85526 | 0.86197
02/03 23:00:00 | 2 | 3 | 23 | (VS)USA_ID_Boise-AP-Gowen-Field-ANGB.726810_AMY_2024EPW | 35.06 | 70.0773 | 78.8867 | 5098.9267 | 1436.8844 | 140.12 | 81.6929 | 0.49417 | 1923.5824 | 1923.5824 | 1.9167 | 0.78441 | 0.84766 | 0.85517 | 0.86187
02/03 24:00:00 | 2 | 3 | 24 | (VS)USA_ID_Boise-AP-Gowen-Field-ANGB.726810_AMY_2024EPW | 36.083 | 70.041 | 74.4251 | 4861.0019 | 1369.1555 | 144.3851 | 95.5985 | 0.41748 | 1795.3452 | 1795.3452 | 1.85 | 0.80301 | 0.86001 | 0.86746 | 0.87399
02/04 01:00:00 | 2 | 4 | 1 | (VS)USA_ID_Boise-AP-Gowen-Field-ANGB.726810_AMY_2024EPW | 36.482 | 70.0473 | 74.0695 | 4912.4831 | 1363.9084 | 151.0594 | 88.3622 | 0.45849 | 1833.8569 | 1833.8569 | 1.85 | 0.81164 | 0.86805 | 0.87318 | 0.87965
02/04 02:00:00 | 2 | 4 | 2 | (VS)USA_ID_Boise-AP-Gowen-Field-ANGB.726810_AMY_2024EPW | 35.96 | 70.0664 | 70.7824 | 4612.3274 | 1285.6741 | 129.5996 | 94.5548 | 0.44269 | 1630.0192 | 1630.0192 | 1.7167 | 0.80129 | 0.85988 | 0.86634 | 0.87288
02/04 03:00:00 | 2 | 4 | 3 | (VS)USA_ID_Boise-AP-Gowen-Field-ANGB.726810_AMY_2024EPW | 36.518 | 70.0645 | 77.1461 | 4985.5206 | 1391.0659 | 136.74 | 90.6456 | 0.44712 | 1424.6461 | 1424.6461 | 1.8333 | 0.8113 | 0.86664 | 0.87299 | 0.87944
02/04 04:00:00 | 2 | 4 | 4 | (VS)USA_ID_Boise-AP-Gowen-Field-ANGB.726810_AMY_2024EPW | 36.482 | 70.0632 | 79.9252 | 5258.8878 | 1461.7537 | 144.4836 | 82.4961 | 0.47692 | 1739.133 | 1739.133 | 1.95 | 0.81151 | 0.86779 | 0.87312 | 0.87958
02/04 05:00:00 | 2 | 4 | 5 | (VS)USA_ID_Boise-AP-Gowen-Field-ANGB.726810_AMY_2024EPW | 35.96 | 70.0828 | 75.1642 | 4974.8128 | 1406.2601 | 133.6845 | 90.0639 | 0.42487 | 1641.6421 | 1641.6421 | 1.8833 | 0.80128 | 0.86015 | 0.86639 | 0.87292
02/04 06:00:00 | 2 | 4 | 6 | (VS)USA_ID_Boise-AP-Gowen-Field-ANGB.726810_AMY_2024EPW | 35.96 | 70.0731 | 78.3794 | 5157.4549 | 1464.2209 | 138.4815 | 89.2231 | 0.42602 | 1643.5939 | 1643.5939 | 1.95 | 0.80127 | 0.86011 | 0.86639 | 0.87292
02/04 07:00:00 | 2 | 4 | 7 | (VS)USA_ID_Boise-AP-Gowen-Field-ANGB.726810_AMY_2024EPW | 35.495 | 70.0774 | 83.5969 | 5376.1331 | 1507.652 | 143.8656 | 77.7894 | 0.46073 | 1955.7266 | 1955.7266 | 2.05 | 0.79293 | 0.85415 | 0.86091 | 0.86751
02/04 08:00:00 | 2 | 4 | 8 | (VS)USA_ID_Boise-AP-Gowen-Field-ANGB.726810_AMY_2024EPW | 35.06 | 70.071 | 92.5486 | 5852.1339 | 1672.996 | 160.3137 | 73.0551 | 0.54 | 2032.3399 | 2032.3399 | 2.1667 | 0.78467 | 0.84776 | 0.85548 | 0.86219
02/04 09:00:00 | 2 | 4 | 9 | (VS)USA_ID_Boise-AP-Gowen-Field-ANGB.726810_AMY_2024EPW | 35.525 | 70.0884 | 85.1437 | 5520.7217 | 1553.0451 | 159.22 | 71.8511 | 0.53388 | 2039.7068 | 2039.7068 | 2.0667 | 0.79303 | 0.85366 | 0.86098 | 0.8676
02/04 10:00:00 | 2 | 4 | 10 | (VS)USA_ID_Boise-AP-Gowen-Field-ANGB.726810_AMY_2024EPW | 35.96 | 70.0634 | 79.1566 | 5429.5019 | 1521.1319 | 144.8769 | 77.5657 | 0.53676 | 2507.3274 | 2507.3274 | 1.9667 | 0.8019 | 0.8604 | 0.86676 | 0.87334
02/04 11:00:00 | 2 | 4 | 11 | (VS)USA_ID_Boise-AP-Gowen-Field-ANGB.726810_AMY_2024EPW | 37.541 | 70.0605 | 75.2106 | 5665.2675 | 1551.271 | 103.5342 | 76.7537 | 0.54161 | 2410.3171 | 2410.3171 | 1.9333 | 0.83111 | 0.87983 | 0.88609 | 0.89245
02/04 12:00:00 | 2 | 4 | 12 | (VS)USA_ID_Boise-AP-Gowen-Field-ANGB.726810_AMY_2024EPW | 39.485 | 70.0622 | 72.5604 | 5858.704 | 1566.899 | 51.6639 | 80.7778 | 0.57876 | 2124.6497 | 2124.6497 | 1.8167 | 0.86818 | 0.90708 | 0.91074 | 0.91683
02/04 13:00:00 | 2 | 4 | 13 | (VS)USA_ID_Boise-AP-Gowen-Field-ANGB.726810_AMY_2024EPW | 38.432 | 70.0402 | 88.7071 | 6918.5316 | 1864.0909 | 20.2464 | 67.1589 | 0.49833 | 2226.9645 | 2226.9645 | 2.2333 | 0.84887 | 0.89425 | 0.89804 | 0.90424
02/04 14:00:00 | 2 | 4 | 14 | (VS)USA_ID_Boise-AP-Gowen-Field-ANGB.726810_AMY_2024EPW | 38.528 | 70.0438 | 76.1927 | 6208.1425 | 1668.1221 | 6.3845 | 78.0035 | 0.52978 | 2052.2995 | 2052.2995 | 1.9167 | 0.84998 | 0.89436 | 0.8987 | 0.90492
02/04 15:00:00 | 2 | 4 | 15 | (VS)USA_ID_Boise-AP-Gowen-Field-ANGB.726810_AMY_2024EPW | 42.059 | 70.0572 | 72.0861 | 7010.8996 | 1684.2988 | 1.7106 | 79.9337 | 0.51472 | 1251.0503 | 1251.0503 | 1.8667 | 0.9157 | 0.94134 | 0.94261 | 0.94841
02/04 16:00:00 | 2 | 4 | 16 | (VS)USA_ID_Boise-AP-Gowen-Field-ANGB.726810_AMY_2024EPW | 45.548 | 70.0422 | 69.5485 | 6635.144 | 1498.0531 | 0 | 92.8828 | 0.42418 | 657.8898 | 657.8898 | 1.7 | 0.98061 | 0.98995 | 0.98646 | 0.99195
02/04 17:00:00 | 2 | 4 | 17 | (VS)USA_ID_Boise-AP-Gowen-Field-ANGB.726810_AMY_2024EPW | 46.475 | 70.0473 | 51.9309 | 5161.7222 | 1092.084 | 0 | 106.6667 | 0.31545 | 331.081 | 331.081 | 1.2833 | 0.9992 | 1.0054 | 0.99921 | 1.0046
02/04 18:00:00 | 2 | 4 | 18 | (VS)USA_ID_Boise-AP-Gowen-Field-ANGB.726810_AMY_2024EPW | 45.482 | 70.0624 | 49.9731 | 5316.2693 | 1113.3701 | 0 | 95.0772 | 0.32899 | 406.785 | 406.785 | 1.3333 | 0.98102 | 0.99197 | 0.98689 | 0.9923
02/04 19:00:00 | 2 | 4 | 19 | (VS)USA_ID_Boise-AP-Gowen-Field-ANGB.726810_AMY_2024EPW | 44.495 | 70.0468 | 56.222 | 5162.4279 | 1130.2217 | 0 | 106.6667 | 0.32516 | 380.4097 | 380.4097 | 1.3167 | 0.96211 | 0.97779 | 0.97423 | 0.97973
02/04 20:00:00 | 2 | 4 | 20 | (VS)USA_ID_Boise-AP-Gowen-Field-ANGB.726810_AMY_2024EPW | 44.525 | 70.0689 | 73.8675 | 7173.8745 | 1659.4904 | 0 | 92.9481 | 0.48431 | 1133.4127 | 1133.4127 | 1.8833 | 0.96297 | 0.97717 | 0.97438 | 0.97998
02/04 21:00:00 | 2 | 4 | 21 | (VS)USA_ID_Boise-AP-Gowen-Field-ANGB.726810_AMY_2024EPW | 45.518 | 70.0617 | 68.6338 | 6969.6849 | 1589.2037 | 0 | 92.0334 | 0.47133 | 915.7037 | 915.7037 | 1.8 | 0.98155 | 0.9908 | 0.98687 | 0.99242
02/04 22:00:00 | 2 | 4 | 22 | (VS)USA_ID_Boise-AP-Gowen-Field-ANGB.726810_AMY_2024EPW | 45.482 | 70.0591 | 70.2411 | 7266.9672 | 1646.6081 | 0 | 84.976 | 0.52511 | 921.3556 | 921.3556 | 1.8 | 0.98128 | 0.99116 | 0.9867 | 0.99225
02/04 23:00:00 | 2 | 4 | 23 | (VS)USA_ID_Boise-AP-Gowen-Field-ANGB.726810_AMY_2024EPW | 44.495 | 70.0381 | 80.3548 | 8184.5834 | 1869.5471 | 0 | 72.9599 | 0.54144 | 1098.7929 | 1098.7929 | 2.0167 | 0.96277 | 0.97826 | 0.97421 | 0.97982
02/04 24:00:00 | 2 | 4 | 24 | (VS)USA_ID_Boise-AP-Gowen-Field-ANGB.726810_AMY_2024EPW | 43.502 | 70.0148 | 68.0376 | 7512.9029 | 1678.3369 | 0 | 66.8075 | 0.39929 | 1160.3073 | 1160.3073 | 1.9667 | 0.94444 | 0.96581 | 0.96173 | 0.96743
02/05 01:00:00 | 2 | 5 | 1 | (VS)USA_ID_Boise-AP-Gowen-Field-ANGB.726810_AMY_2024EPW | 42.515 | 70.0359 | 103.4434 | 9480.2793 | 2222.5589 | 0 | 51.011 | 0.55702 | 1368.0563 | 1368.0563 | 2.5 | 0.92527 | 0.95082 | 0.94914 | 0.95486
02/05 02:00:00 | 2 | 5 | 2 | (VS)USA_ID_Boise-AP-Gowen-Field-ANGB.726810_AMY_2024EPW | 41.522 | 70.0338 | 94.0329 | 8578.7861 | 2025.5384 | 0 | 60.8169 | 0.51847 | 1311.7806 | 1311.7806 | 2.2833 | 0.9068 | 0.9374 | 0.93673 | 0.94256
02/05 03:00:00 | 2 | 5 | 3 | (VS)USA_ID_Boise-AP-Gowen-Field-ANGB.726810_AMY_2024EPW | 41 | 70.0227 | 100.6471 | 7152.3258 | 1876.1697 | 163.1064 | 57.6407 | 0.52401 | 2657.3652 | 2657.3652 | 2.4667 | 0.89676 | 0.92941 | 0.92996 | 0.93586
02/05 04:00:00 | 2 | 5 | 4 | (VS)USA_ID_Boise-AP-Gowen-Field-ANGB.726810_AMY_2024EPW | 41.558 | 70.0485 | 78.3127 | 7548.9627 | 1785.1055 | 0 | 73.5612 | 0.51349 | 1142.5363 | 1142.5363 | 1.9833 | 0.90706 | 0.93663 | 0.93684 | 0.94268
02/05 05:00:00 | 2 | 5 | 5 | (VS)USA_ID_Boise-AP-Gowen-Field-ANGB.726810_AMY_2024EPW | 42.545 | 70.0383 | 67.3012 | 6003.1645 | 1401.3538 | 0 | 98.9121 | 0.34064 | 737.8848 | 737.8848 | 1.6667 | 0.92485 | 0.94936 | 0.94902 | 0.9547
02/05 06:00:00 | 2 | 5 | 6 | (VS)USA_ID_Boise-AP-Gowen-Field-ANGB.726810_AMY_2024EPW | 42.515 | 70.0481 | 69.5516 | 5697.2733 | 1298.4421 | 0 | 100 | 0.23186 | 490.0443 | 490.0443 | 1.6333 | 0.92447 | 0.94987 | 0.94903 | 0.9546
02/05 07:00:00 | 2 | 5 | 7 | (VS)USA_ID_Boise-AP-Gowen-Field-ANGB.726810_AMY_2024EPW | 40.499 | 70.038 | 73.2592 | 5380.1004 | 1374.1116 | 68.1171 | 99.154 | 0.35869 | 899.669 | 899.669 | 1.7167 | 0.88791 | 0.9235 | 0.92434 | 0.93024
02/05 08:00:00 | 2 | 5 | 8 | (VS)USA_ID_Boise-AP-Gowen-Field-ANGB.726810_AMY_2024EPW | 39.485 | 70.0464 | 73.8074 | 5168.2657 | 1398.2189 | 123.4755 | 95.8661 | 0.45655 | 1867.6189 | 1867.6189 | 1.8 | 0.86773 | 0.9074 | 0.91068 | 0.91675
02/05 09:00:00 | 2 | 5 | 9 | (VS)USA_ID_Boise-AP-Gowen-Field-ANGB.726810_AMY_2024EPW | 41.501 | 70.0559 | 69.3219 | 6061.3131 | 1490.1867 | 50.6929 | 90.6108 | 0.4636 | 1447.7406 | 1447.7406 | 1.7667 | 0.90518 | 0.9334 | 0.93562 | 0.94147
02/05 10:00:00 | 2 | 5 | 10 | (VS)USA_ID_Boise-AP-Gowen-Field-ANGB.726810_AMY_2024EPW | 44.561 | 70.051 | 67.51 | 6616.7263 | 1524.8661 | 0 | 96.5431 | 0.43137 | 866.4432 | 866.4432 | 1.7 | 0.96229 | 0.97593 | 0.97406 | 0.97959
02/05 11:00:00 | 2 | 5 | 11 | (VS)USA_ID_Boise-AP-Gowen-Field-ANGB.726810_AMY_2024EPW | 47.063 | 70.0365 | 61.8733 | 6529.9275 | 1459.1044 | 0 | 99.7053 | 0.44576 | 715.9809 | 715.9809 | 1.5833 | 1.0092 | 1.0108 | 1.0056 | 1.011
02/05 12:00:00 | 2 | 5 | 12 | (VS)USA_ID_Boise-AP-Gowen-Field-ANGB.726810_AMY_2024EPW | 48.485 | 70.054 | 60.7294 | 5996.4716 | 1292.9734 | 0 | 105.4387 | 0.41439 | 442.7159 | 442.7159 | 1.4333 | 1.0356 | 1.0319 | 1.0237 | 1.029
02/05 13:00:00 | 2 | 5 | 13 | (VS)USA_ID_Boise-AP-Gowen-Field-ANGB.726810_AMY_2024EPW | 50.501 | 70.0308 | 51.7564 | 5615.5282 | 1117.6399 | 0 | 33.3333 | 0.29337 | 232.5221 | 232.5221 | 1.35 | 1.0722 | 1.06 | 1.0487 | 1.0539
02/05 14:00:00 | 2 | 5 | 14 | (VS)USA_ID_Boise-AP-Gowen-Field-ANGB.726810_AMY_2024EPW | 52.538 | 70.057 | 49.2217 | 5746.3989 | 1117.938 | 0 | 0 | 0.21383 | 206.1498 | 206.1498 | 1.4 | 1.1112 | 1.0898 | 1.0753 | 1.0805
02/05 15:00:00 | 2 | 5 | 15 | (VS)USA_ID_Boise-AP-Gowen-Field-ANGB.726810_AMY_2024EPW | 54.548 | 70.0632 | 36.3428 | 4689.9243 | 889.1995 | 0 | 0 | 0.33351 | 131.3483 | 131.3483 | 1.0333 | 1.1485 | 1.1162 | 1.1005 | 1.1058
02/05 16:00:00 | 2 | 5 | 16 | (VS)USA_ID_Boise-AP-Gowen-Field-ANGB.726810_AMY_2024EPW | 55.94 | 70.1169 | 29.3044 | 4008.732 | 781.6816 | 0 | 0 | 0.34175 | 112.4659 | 112.4659 | 0.9 | 1.177 | 1.1383 | 1.1196 | 1.1252
02/05 17:00:00 | 2 | 5 | 17 | (VS)USA_ID_Boise-AP-Gowen-Field-ANGB.726810_AMY_2024EPW | 55.94 | 70.0873 | 32.0747 | 3853.5691 | 753.3053 | 0 | 0 | 0.25569 | 95.5805 | 95.5805 | 0.91667 | 1.1765 | 1.1388 | 1.1197 | 1.1251
02/05 18:00:00 | 2 | 5 | 18 | (VS)USA_ID_Boise-AP-Gowen-Field-ANGB.726810_AMY_2024EPW | 55.94 | 70.102 | 24.0886 | 3179.2805 | 618.9708 | 0 | 0 | 0.24286 | 84.4867 | 84.4867 | 0.71667 | 1.1773 | 1.1395 | 1.1199 | 1.1255
02/05 19:00:00 | 2 | 5 | 19 | (VS)USA_ID_Boise-AP-Gowen-Field-ANGB.726810_AMY_2024EPW | 53.894 | 70.1043 | 32.7699 | 4008.3231 | 793.8854 | 0 | 0 | 0.25805 | 163.6507 | 163.6507 | 0.91667 | 1.1407 | 1.1126 | 1.0951 | 1.1005
02/05 20:00:00 | 2 | 5 | 20 | (VS)USA_ID_Boise-AP-Gowen-Field-ANGB.726810_AMY_2024EPW | 49.934 | 70.0825 | 32.0542 | 3745.0869 | 759.8258 | 0 | 69.1069 | 0.3124 | 244.2796 | 244.2796 | 0.86667 | 1.0659 | 1.0569 | 1.044 | 1.0494
02/05 21:00:00 | 2 | 5 | 21 | (VS)USA_ID_Boise-AP-Gowen-Field-ANGB.726810_AMY_2024EPW | 48.02 | 70.1176 | 31.2337 | 3745.9563 | 781.5646 | 0 | 129.4847 | 0.30671 | 340.2015 | 340.2015 | 0.95 | 1.0286 | 1.0267 | 1.0186 | 1.024
02/05 22:00:00 | 2 | 5 | 22 | (VS)USA_ID_Boise-AP-Gowen-Field-ANGB.726810_AMY_2024EPW | 47.462 | 70.0913 | 31.7995 | 3601.805 | 756.4205 | 0 | 131.3508 | 0.30465 | 309.0259 | 309.0259 | 0.88333 | 1.0183 | 1.0192 | 1.0117 | 1.0171
02/05 23:00:00 | 2 | 5 | 23 | (VS)USA_ID_Boise-AP-Gowen-Field-ANGB.726810_AMY_2024EPW | 46.475 | 70.1064 | 35.1983 | 3916.5781 | 836.8999 | 0 | 125.8035 | 0.30505 | 380.9505 | 380.9505 | 1 | 0.99959 | 1.0053 | 0.99911 | 1.0045
02/05 24:00:00 | 2 | 5 | 24 | (VS)USA_ID_Boise-AP-Gowen-Field-ANGB.726810_AMY_2024EPW | 45.017 | 70.0951 | 29.3834 | 3463.4247 | 747.1076 | 0 | 127.3846 | 0.27635 | 371.3564 | 371.3564 | 0.96667 | 0.97307 | 0.98676 | 0.98107 | 0.98663
02/06 01:00:00 | 2 | 6 | 1 | (VS)USA_ID_Boise-AP-Gowen-Field-ANGB.726810_AMY_2024EPW | 44.06 | 70.1153 | 32.2792 | 3691.0579 | 811.6355 | 0 | 124.508 | 0.27883 | 451.2363 | 451.2363 | 1.0333 | 0.95407 | 0.97156 | 0.96829 | 0.9739
02/06 02:00:00 | 2 | 6 | 2 | (VS)USA_ID_Boise-AP-Gowen-Field-ANGB.726810_AMY_2024EPW | 43.502 | 70.0887 | 32.6671 | 3661.2556 | 802.4603 | 0 | 121.1434 | 0.33711 | 407.6756 | 407.6756 | 0.96667 | 0.94392 | 0.96446 | 0.96155 | 0.9672
02/06 03:00:00 | 2 | 6 | 3 | (VS)USA_ID_Boise-AP-Gowen-Field-ANGB.726810_AMY_2024EPW | 43.538 | 70.0823 | 47.0199 | 4818.7592 | 1043.6728 | 0 | 102.53 | 0.35764 | 463.2889 | 463.2889 | 1.2 | 0.94284 | 0.96313 | 0.96118 | 0.96669
02/06 04:00:00 | 2 | 6 | 4 | (VS)USA_ID_Boise-AP-Gowen-Field-ANGB.726810_AMY_2024EPW | 44.06 | 70.0607 | 43.0895 | 4603.5433 | 977.2172 | 0 | 103.4258 | 0.31792 | 391.9168 | 391.9168 | 1.1667 | 0.95316 | 0.97089 | 0.96812 | 0.97357
02/06 05:00:00 | 2 | 6 | 5 | (VS)USA_ID_Boise-AP-Gowen-Field-ANGB.726810_AMY_2024EPW | 43.502 | 70.0779 | 49.3073 | 4943.991 | 1079.2316 | 0 | 102.233 | 0.36755 | 463.1042 | 463.1042 | 1.2333 | 0.94311 | 0.96371 | 0.96136 | 0.96689
02/06 06:00:00 | 2 | 6 | 6 | (VS)USA_ID_Boise-AP-Gowen-Field-ANGB.726810_AMY_2024EPW | 41.957 | 70.0409 | 58.661 | 5144.9972 | 1163.692 | 6.2731 | 100 | 0.35142 | 442.5507 | 442.5507 | 1.3833 | 0.91449 | 0.94265 | 0.94225 | 0.94791
02/06 07:00:00 | 2 | 6 | 7 | (VS)USA_ID_Boise-AP-Gowen-Field-ANGB.726810_AMY_2024EPW | 39.419 | 70.0768 | 70.5766 | 4419.4653 | 1156.5668 | 92.589 | 100 | 0.36527 | 1005.4369 | 1005.4369 | 1.5333 | 0.86714 | 0.90783 | 0.91058 | 0.91656
02/06 08:00:00 | 2 | 6 | 8 | (VS)USA_ID_Boise-AP-Gowen-Field-ANGB.726810_AMY_2024EPW | 37.475 | 70.0482 | 74.1099 | 4523.652 | 1230.5903 | 95.7112 | 100 | 0.25113 | 912.0452 | 912.0452 | 1.7333 | 0.82983 | 0.88047 | 0.88573 | 0.89199
02/06 09:00:00 | 2 | 6 | 9 | (VS)USA_ID_Boise-AP-Gowen-Field-ANGB.726810_AMY_2024EPW | 35.459 | 70.0549 | 79.4179 | 4921.6572 | 1403.4142 | 108.9839 | 100 | 0.38447 | 1090.413 | 1090.413 | 1.8 | 0.7931 | 0.85409 | 0.86129 | 0.86792
02/06 10:00:00 | 2 | 6 | 10 | (VS)USA_ID_Boise-AP-Gowen-Field-ANGB.726810_AMY_2024EPW | 36.584 | 70.0304 | 78.6329 | 5004.398 | 1403.3896 | 79.6282 | 100 | 0.36285 | 897.453 | 897.453 | 1.7667 | 0.81064 | 0.86634 | 0.87296 | 0.87945
02/06 11:00:00 | 2 | 6 | 11 | (VS)USA_ID_Boise-AP-Gowen-Field-ANGB.726810_AMY_2024EPW | 39.485 | 70.0595 | 74.3123 | 4976.5226 | 1322.3356 | 38.8131 | 100 | 0.2844 | 896.8041 | 896.8041 | 1.7 | 0.86668 | 0.90721 | 0.91027 | 0.91626
02/06 12:00:00 | 2 | 6 | 12 | (VS)USA_ID_Boise-AP-Gowen-Field-ANGB.726810_AMY_2024EPW | 41.501 | 70.0407 | 63.4135 | 5084.8556 | 1191.8868 | 5.2515 | 100 | 0.33267 | 525.4627 | 525.4627 | 1.45 | 0.90352 | 0.93426 | 0.93493 | 0.94065
02/06 13:00:00 | 2 | 6 | 13 | (VS)USA_ID_Boise-AP-Gowen-Field-ANGB.726810_AMY_2024EPW | 44.003 | 70.0514 | 64.4528 | 5619.3121 | 1244.819 | 0 | 100 | 0.41123 | 448.2361 | 448.2361 | 1.4 | 0.95093 | 0.96929 | 0.96673 | 0.97222
02/06 14:00:00 | 2 | 6 | 14 | (VS)USA_ID_Boise-AP-Gowen-Field-ANGB.726810_AMY_2024EPW | 45.518 | 70.0357 | 55.3255 | 5356.18 | 1139.5973 | 0 | 100 | 0.34355 | 354.8466 | 354.8466 | 1.35 | 0.97984 | 0.99087 | 0.98616 | 0.99154
02/06 15:00:00 | 2 | 6 | 15 | (VS)USA_ID_Boise-AP-Gowen-Field-ANGB.726810_AMY_2024EPW | 46.04 | 70.0587 | 55.0382 | 5476.016 | 1163.3689 | 0 | 100 | 0.31114 | 390.209 | 390.209 | 1.4 | 0.99015 | 0.99865 | 0.99312 | 0.99845
02/06 16:00:00 | 2 | 6 | 16 | (VS)USA_ID_Boise-AP-Gowen-Field-ANGB.726810_AMY_2024EPW | 46.505 | 70.0554 | 43.1207 | 4766.1814 | 976.2567 | 0 | 103.9858 | 0.34022 | 330.3558 | 330.3558 | 1.15 | 0.99875 | 1.0046 | 0.9988 | 1.0041
02/06 17:00:00 | 2 | 6 | 17 | (VS)USA_ID_Boise-AP-Gowen-Field-ANGB.726810_AMY_2024EPW | 46.475 | 70.1109 | 32.1634 | 3849.6571 | 813.4735 | 0 | 123.4741 | 0.32576 | 380.3014 | 380.3014 | 0.98333 | 0.99994 | 1.0058 | 0.99917 | 1.0047
02/06 18:00:00 | 2 | 6 | 18 | (VS)USA_ID_Boise-AP-Gowen-Field-ANGB.726810_AMY_2024EPW | 46.04 | 70.0987 | 30.0872 | 3435.4714 | 732.3073 | 0 | 132.3725 | 0.31238 | 345.1768 | 345.1768 | 0.85 | 0.99181 | 0.99913 | 0.99378 | 0.99929
02/06 19:00:00 | 2 | 6 | 19 | (VS)USA_ID_Boise-AP-Gowen-Field-ANGB.726810_AMY_2024EPW | 45.482 | 70.1059 | 26.1695 | 3111.7005 | 673.98 | 0 | 137.2179 | 0.31391 | 359.175 | 359.175 | 0.85 | 0.98188 | 0.99219 | 0.98693 | 0.9925
02/06 20:00:00 | 2 | 6 | 20 | (VS)USA_ID_Boise-AP-Gowen-Field-ANGB.726810_AMY_2024EPW | 43.937 | 70.1224 | 29.7231 | 3462.7315 | 764.317 | 0 | 129.4008 | 0.3368 | 452.0768 | 452.0768 | 0.91667 | 0.95319 | 0.97211 | 0.96762 | 0.97328
02/06 21:00:00 | 2 | 6 | 21 | (VS)USA_ID_Boise-AP-Gowen-Field-ANGB.726810_AMY_2024EPW | 42.98 | 70.1037 | 26.8231 | 3106.8295 | 695.3572 | 0 | 133.6241 | 0.28227 | 420.374 | 420.374 | 0.9 | 0.93447 | 0.9572 | 0.95505 | 0.9608
02/06 22:00:00 | 2 | 6 | 22 | (VS)USA_ID_Boise-AP-Gowen-Field-ANGB.726810_AMY_2024EPW | 42.98 | 70.1237 | 29.6233 | 3396.9051 | 761.7047 | 0 | 129.8534 | 0.35073 | 480.4053 | 480.4053 | 0.9 | 0.93437 | 0.95705 | 0.95498 | 0.96072
02/06 23:00:00 | 2 | 6 | 23 | (VS)USA_ID_Boise-AP-Gowen-Field-ANGB.726810_AMY_2024EPW | 42.98 | 70.0994 | 27.9484 | 3243.4307 | 723.1333 | 0 | 129.701 | 0.245 | 420.3401 | 420.3401 | 0.96667 | 0.93431 | 0.95703 | 0.95496 | 0.96071
02/06 24:00:00 | 2 | 6 | 24 | (VS)USA_ID_Boise-AP-Gowen-Field-ANGB.726810_AMY_2024EPW | 42.515 | 70.109 | 34.6411 | 3845.2433 | 859.5107 | 0 | 118.2645 | 0.32918 | 491.6267 | 491.6267 | 1.0333 | 0.92558 | 0.95091 | 0.9492 | 0.95495
02/07 01:00:00 | 2 | 7 | 1 | (VS)USA_ID_Boise-AP-Gowen-Field-ANGB.726810_AMY_2024EPW | 42.08 | 70.0745 | 38.6327 | 4124.3881 | 904.6036 | 0 | 108.2042 | 0.44016 | 440.3317 | 440.3317 | 0.96667 | 0.91663 | 0.94347 | 0.94338 | 0.94916
02/07 02:00:00 | 2 | 7 | 2 | (VS)USA_ID_Boise-AP-Gowen-Field-ANGB.726810_AMY_2024EPW | 41.522 | 70.0796 | 48.6819 | 4807.915 | 1071.9353 | 0 | 100.6685 | 0.29344 | 517.6768 | 517.6768 | 1.3 | 0.90634 | 0.93674 | 0.93675 | 0.94243
02/07 03:00:00 | 2 | 7 | 3 | (VS)USA_ID_Boise-AP-Gowen-Field-ANGB.726810_AMY_2024EPW | 40.442 | 70.0436 | 77.5139 | 5041.4 | 1341.2175 | 124.0677 | 98.3066 | 0.36964 | 1150.1408 | 1150.1408 | 1.7833 | 0.88603 | 0.92165 | 0.92312 | 0.92904
02/07 04:00:00 | 2 | 7 | 4 | (VS)USA_ID_Boise-AP-Gowen-Field-ANGB.726810_AMY_2024EPW | 39.92 | 70.0462 | 67.3577 | 4887.3807 | 1295.3067 | 148.673 | 92.6625 | 0.48187 | 2138.6633 | 2138.6633 | 1.7333 | 0.87664 | 0.91467 | 0.91642 | 0.92247
02/07 05:00:00 | 2 | 7 | 5 | (VS)USA_ID_Boise-AP-Gowen-Field-ANGB.726810_AMY_2024EPW | 39.455 | 70.0694 | 73.5958 | 5296.0539 | 1429.2596 | 152.8902 | 87.4441 | 0.51495 | 2379.3638 | 2379.3638 | 1.8833 | 0.86834 | 0.90835 | 0.91086 | 0.91698
02/07 06:00:00 | 2 | 7 | 6 | (VS)USA_ID_Boise-AP-Gowen-Field-ANGB.726810_AMY_2024EPW | 39.02 | 70.0362 | 72.6877 | 5078.2342 | 1370.9162 | 125.2609 | 94.2551 | 0.46836 | 1647.9766 | 1647.9766 | 1.75 | 0.85949 | 0.90244 | 0.90512 | 0.91128
02/07 07:00:00 | 2 | 7 | 7 | (VS)USA_ID_Boise-AP-Gowen-Field-ANGB.726810_AMY_2024EPW | 39.02 | 70.0314 | 78.6693 | 4980.1596 | 1356.0726 | 122.0963 | 100 | 0.40662 | 911.7528 | 911.7528 | 1.7333 | 0.85888 | 0.90157 | 0.90506 | 0.91118
02/07 08:00:00 | 2 | 7 | 8 | (VS)USA_ID_Boise-AP-Gowen-Field-ANGB.726810_AMY_2024EPW | 39.02 | 70.0497 | 79.8177 | 5097.115 | 1394.1395 | 130.5833 | 100 | 0.42653 | 1049.7597 | 1049.7597 | 1.7667 | 0.85887 | 0.90155 | 0.90503 | 0.91116
02/07 09:00:00 | 2 | 7 | 9 | (VS)USA_ID_Boise-AP-Gowen-Field-ANGB.726810_AMY_2024EPW | 39.02 | 70.0402 | 76.259 | 5025.494 | 1369.0782 | 122.8372 | 98.9433 | 0.41425 | 1189.5184 | 1189.5184 | 1.75 | 0.8591 | 0.90178 | 0.90507 | 0.91121
02/07 10:00:00 | 2 | 7 | 10 | (VS)USA_ID_Boise-AP-Gowen-Field-ANGB.726810_AMY_2024EPW | 39.485 | 70.0352 | 76.3385 | 4934.1874 | 1322.5249 | 85.3343 | 100 | 0.32061 | 856.6428 | 856.6428 | 1.7333 | 0.86717 | 0.9076 | 0.9106 | 0.91665
02/07 11:00:00 | 2 | 7 | 11 | (VS)USA_ID_Boise-AP-Gowen-Field-ANGB.726810_AMY_2024EPW | 40.478 | 70.0544 | 76.0084 | 5124.609 | 1355.9073 | 54.8856 | 100 | 0.26903 | 903.3882 | 903.3882 | 1.7667 | 0.88568 | 0.92112 | 0.92296 | 0.92888
02/07 12:00:00 | 2 | 7 | 12 | (VS)USA_ID_Boise-AP-Gowen-Field-ANGB.726810_AMY_2024EPW | 42.023 | 70.0345 | 63.053 | 5334.1899 | 1200.8271 | 0 | 100 | 0.35436 | 443.8096 | 443.8096 | 1.4167 | 0.91441 | 0.94237 | 0.94222 | 0.94794
02/07 13:00:00 | 2 | 7 | 13 | (VS)USA_ID_Boise-AP-Gowen-Field-ANGB.726810_AMY_2024EPW | 44.003 | 70.0683 | 51.5465 | 5164.1299 | 1119.1505 | 0 | 100.4135 | 0.3156 | 451.8598 | 451.8598 | 1.3333 | 0.95167 | 0.97 | 0.96715 | 0.97267
02/07 14:00:00 | 2 | 7 | 14 | (VS)USA_ID_Boise-AP-Gowen-Field-ANGB.726810_AMY_2024EPW | 45.518 | 70.0695 | 39.5221 | 4388.6519 | 910.5307 | 0 | 107.9784 | 0.41644 | 358.1881 | 358.1881 | 1 | 0.98069 | 0.99032 | 0.98652 | 0.99201
02/07 15:00:00 | 2 | 7 | 15 | (VS)USA_ID_Boise-AP-Gowen-Field-ANGB.726810_AMY_2024EPW | 45.482 | 70.0931 | 41.522 | 4490.5371 | 947.3692 | 0 | 109.6639 | 0.41298 | 409.8613 | 409.8613 | 1.05 | 0.98111 | 0.99176 | 0.98675 | 0.99227
02/07 16:00:00 | 2 | 7 | 16 | (VS)USA_ID_Boise-AP-Gowen-Field-ANGB.726810_AMY_2024EPW | 47.006 | 70.072 | 37.6053 | 4301.2428 | 879.5223 | 0 | 111.6699 | 0.41972 | 323.8941 | 323.8941 | 0.96667 | 1.0076 | 1.0086 | 1.0046 | 1.0101
02/07 17:00:00 | 2 | 7 | 17 | (VS)USA_ID_Boise-AP-Gowen-Field-ANGB.726810_AMY_2024EPW | 47.432 | 70.1057 | 34.2441 | 4084.1979 | 847.7302 | 0 | 120.0123 | 0.3189 | 356.5924 | 356.5924 | 1.0333 | 1.0192 | 1.0214 | 1.0123 | 1.0178
02/07 18:00:00 | 2 | 7 | 18 | (VS)USA_ID_Boise-AP-Gowen-Field-ANGB.726810_AMY_2024EPW | 46.04 | 70.0952 | 30.4553 | 3436.1918 | 728.9974 | 0 | 133.2563 | 0.26735 | 348.0309 | 348.0309 | 0.88333 | 0.9924 | 1 | 0.9942 | 0.99978
02/07 19:00:00 | 2 | 7 | 19 | (VS)USA_ID_Boise-AP-Gowen-Field-ANGB.726810_AMY_2024EPW | 45.482 | 70.096 | 34.1623 | 3876.5578 | 831.9652 | 0 | 123.8016 | 0.281 | 412.9003 | 412.9003 | 1.05 | 0.98216 | 0.99294 | 0.98727 | 0.99284
02/07 20:00:00 | 2 | 7 | 20 | (VS)USA_ID_Boise-AP-Gowen-Field-ANGB.726810_AMY_2024EPW | 43.937 | 70.1214 | 25.9984 | 3023.6813 | 666.6817 | 0 | 138.3585 | 0.25897 | 402.0744 | 402.0744 | 0.86667 | 0.95397 | 0.97272 | 0.96815 | 0.97387
02/07 21:00:00 | 2 | 7 | 21 | (VS)USA_ID_Boise-AP-Gowen-Field-ANGB.726810_AMY_2024EPW | 41.399 | 70.1008 | 38.5434 | 3576.1905 | 846.6097 | 44.2414 | 114.7567 | 0.34075 | 724.5641 | 724.5641 | 1.1167 | 0.90607 | 0.93768 | 0.93623 | 0.94211
02/07 22:00:00 | 2 | 7 | 22 | (VS)USA_ID_Boise-AP-Gowen-Field-ANGB.726810_AMY_2024EPW | 38.897 | 70.0999 | 44.7399 | 3262.0869 | 843.2107 | 104.7559 | 108.0774 | 0.36829 | 958.4926 | 958.4926 | 1.1167 | 0.85796 | 0.90126 | 0.90436 | 0.91047
02/07 23:00:00 | 2 | 7 | 23 | (VS)USA_ID_Boise-AP-Gowen-Field-ANGB.726810_AMY_2024EPW | 36.452 | 70.0726 | 70.2276 | 4299.7253 | 1169.2032 | 127.6021 | 93.3333 | 0.348 | 1125.8748 | 1125.8748 | 1.65 | 0.8122 | 0.86796 | 0.87398 | 0.88048
02/07 24:00:00 | 2 | 7 | 24 | (VS)USA_ID_Boise-AP-Gowen-Field-ANGB.726810_AMY_2024EPW | 35.06 | 70.0556 | 72.902 | 4344.812 | 1235.0599 | 123.7077 | 106.6667 | 0.37267 | 1001.3878 | 1001.3878 | 1.6333 | 0.78486 | 0.84794 | 0.85589 | 0.86266
02/08 01:00:00 | 2 | 8 | 1 | (VS)USA_ID_Boise-AP-Gowen-Field-ANGB.726810_AMY_2024EPW | 33.479 | 70.0477 | 80.739 | 4978.9886 | 1443.232 | 132.1078 | 90.5168 | 0.45396 | 1515.0356 | 1515.0356 | 1.9 | 0.75671 | 0.82909 | 0.83704 | 0.8441
02/08 02:00:00 | 2 | 8 | 2 | (VS)USA_ID_Boise-AP-Gowen-Field-ANGB.726810_AMY_2024EPW | 31.442 | 70.0981 | 84.5543 | 5116.1161 | 1503.8264 | 117.2518 | 78.2818 | 0.49785 | 2026.2274 | 2026.2274 | 2 | 0.71757 | 0.80016 | 0.81123 | 0.81868
02/08 03:00:00 | 2 | 8 | 3 | (VS)USA_ID_Boise-AP-Gowen-Field-ANGB.726810_AMY_2024EPW | 30.455 | 70.0867 | 84.8613 | 4993.7618 | 1484.6378 | 100.1683 | 77.8848 | 0.41088 | 1897.6452 | 1897.6452 | 2.0333 | 0.69887 | 0.78666 | 0.79903 | 0.80668
02/08 04:00:00 | 2 | 8 | 4 | (VS)USA_ID_Boise-AP-Gowen-Field-ANGB.726810_AMY_2024EPW | 31.043 | 70.1001 | 86.7586 | 5233.0023 | 1550.3833 | 107.5823 | 75.7822 | 0.45379 | 2079.842 | 2079.842 | 2.0667 | 0.70915 | 0.79322 | 0.80574 | 0.81327
02/08 05:00:00 | 2 | 8 | 5 | (VS)USA_ID_Boise-AP-Gowen-Field-ANGB.726810_AMY_2024EPW | 32.558 | 70.0918 | 85.4714 | 5191.0498 | 1504.9251 | 122.3047 | 76.5738 | 0.55979 | 2151.5737 | 2151.5737 | 1.95 | 0.73784 | 0.81402 | 0.82458 | 0.83181
02/08 06:00:00 | 2 | 8 | 6 | (VS)USA_ID_Boise-AP-Gowen-Field-ANGB.726810_AMY_2024EPW | 33.08 | 70.1005 | 84.7965 | 5131.9112 | 1473.2079 | 117.1189 | 77.6288 | 0.54537 | 1843.6667 | 1843.6667 | 1.9 | 0.74781 | 0.82138 | 0.83119 | 0.83829
02/08 07:00:00 | 2 | 8 | 7 | (VS)USA_ID_Boise-AP-Gowen-Field-ANGB.726810_AMY_2024EPW | 32.522 | 70.0873 | 90.8245 | 5587.4315 | 1616.4055 | 108.3143 | 68.7108 | 0.48989 | 2021.5718 | 2021.5718 | 2.1333 | 0.73767 | 0.8143 | 0.8245 | 0.83171
02/08 08:00:00 | 2 | 8 | 8 | (VS)USA_ID_Boise-AP-Gowen-Field-ANGB.726810_AMY_2024EPW | 32 | 70.0868 | 83.4817 | 5222.024 | 1523.3216 | 88.9453 | 76.7211 | 0.42492 | 1855.6222 | 1855.6222 | 2 | 0.7277 | 0.80703 | 0.81792 | 0.82525
02/08 09:00:00 | 2 | 8 | 9 | (VS)USA_ID_Boise-AP-Gowen-Field-ANGB.726810_AMY_2024EPW | 30.977 | 70.08 | 96.0496 | 6050.18 | 1803.8729 | 98.9549 | 63.2756 | 0.55063 | 2315.8413 | 2315.8413 | 2.3 | 0.70901 | 0.79435 | 0.80559 | 0.81317
02/08 10:00:00 | 2 | 8 | 10 | (VS)USA_ID_Boise-AP-Gowen-Field-ANGB.726810_AMY_2024EPW | 31.043 | 70.0863 | 108.4241 | 6522.6742 | 1928.1109 | 80.6456 | 53.3333 | 0.55396 | 1945.5529 | 1945.5529 | 2.4333 | 0.70913 | 0.79337 | 0.80588 | 0.81344
02/08 11:00:00 | 2 | 8 | 11 | (VS)USA_ID_Boise-AP-Gowen-Field-ANGB.726810_AMY_2024EPW | 33.581 | 70.0836 | 84.3924 | 5823.8945 | 1664.4997 | 41.212 | 69.7596 | 0.55699 | 1910.554 | 1910.554 | 2 | 0.7567 | 0.82718 | 0.83701 | 0.84405
02/08 12:00:00 | 2 | 8 | 12 | (VS)USA_ID_Boise-AP-Gowen-Field-ANGB.726810_AMY_2024EPW | 37.106 | 70.0742 | 70.0596 | 5301.5914 | 1437.9533 | 17.3129 | 86.504 | 0.39248 | 1293.0696 | 1293.0696 | 1.8 | 0.82242 | 0.87351 | 0.88052 | 0.88693
02/08 13:00:00 | 2 | 8 | 13 | (VS)USA_ID_Boise-AP-Gowen-Field-ANGB.726810_AMY_2024EPW | 40.601 | 70.0439 | 70.781 | 6232.6494 | 1580.252 | 2.4091 | 89.0408 | 0.45637 | 1469.7465 | 1469.7465 | 1.8167 | 0.8887 | 0.92167 | 0.92459 | 0.93058
02/08 14:00:00 | 2 | 8 | 14 | (VS)USA_ID_Boise-AP-Gowen-Field-ANGB.726810_AMY_2024EPW | 42.08 | 70.0538 | 68.4857 | 6557.1161 | 1556.8594 | 0 | 94.0424 | 0.45757 | 1003.1509 | 1003.1509 | 1.7333 | 0.91735 | 0.94398 | 0.94385 | 0.94968
02/08 15:00:00 | 2 | 8 | 15 | (VS)USA_ID_Boise-AP-Gowen-Field-ANGB.726810_AMY_2024EPW | 41.522 | 70.0553 | 72.7602 | 7099.6094 | 1692.1502 | 0.0057263 | 81.2673 | 0.52274 | 1250.6194 | 1250.6194 | 1.8667 | 0.90757 | 0.93731 | 0.93717 | 0.94309
02/08 16:00:00 | 2 | 8 | 16 | (VS)USA_ID_Boise-AP-Gowen-Field-ANGB.726810_AMY_2024EPW | 41.558 | 70.0493 | 68.3243 | 6373.0576 | 1506.3322 | 0 | 93.4049 | 0.44601 | 909.8996 | 909.8996 | 1.6667 | 0.90742 | 0.9368 | 0.93723 | 0.94313
02/08 17:00:00 | 2 | 8 | 17 | (VS)USA_ID_Boise-AP-Gowen-Field-ANGB.726810_AMY_2024EPW | 41.522 | 70.0531 | 59.5643 | 5447.1551 | 1238.5329 | 1.746 | 93.3333 | 0.35959 | 559.1157 | 559.1157 | 1.4667 | 0.90739 | 0.93752 | 0.93743 | 0.94328
02/08 18:00:00 | 2 | 8 | 18 | (VS)USA_ID_Boise-AP-Gowen-Field-ANGB.726810_AMY_2024EPW | 40.442 | 70.0818 | 48.7017 | 3905.2605 | 984.1682 | 30.6693 | 107.8378 | 0.33537 | 772.5173 | 772.5173 | 1.2167 | 0.88732 | 0.92273 | 0.92397 | 0.92998
02/08 19:00:00 | 2 | 8 | 19 | (VS)USA_ID_Boise-AP-Gowen-Field-ANGB.726810_AMY_2024EPW | 38.897 | 70.0666 | 70.0541 | 4660.3466 | 1212.7548 | 66.6119 | 93.3333 | 0.45435 | 967.6529 | 967.6529 | 1.5 | 0.85823 | 0.9014 | 0.90459 | 0.91079
02/08 20:00:00 | 2 | 8 | 20 | (VS)USA_ID_Boise-AP-Gowen-Field-ANGB.726810_AMY_2024EPW | 37.475 | 70.0749 | 66.3893 | 4007.455 | 1066.1899 | 81.2303 | 106.6667 | 0.20841 | 911.8064 | 911.8064 | 1.55 | 0.83095 | 0.88141 | 0.88652 | 0.89287
02/08 21:00:00 | 2 | 8 | 21 | (VS)USA_ID_Boise-AP-Gowen-Field-ANGB.726810_AMY_2024EPW | 36.482 | 70.0702 | 76.205 | 4457.9603 | 1204.189 | 111.8593 | 93.3333 | 0.16111 | 1093.6873 | 1093.6873 | 1.8667 | 0.81228 | 0.86788 | 0.87411 | 0.8806
02/08 22:00:00 | 2 | 8 | 22 | (VS)USA_ID_Boise-AP-Gowen-Field-ANGB.726810_AMY_2024EPW | 35.495 | 70.0738 | 67.9907 | 3952.9418 | 1090.198 | 109.4219 | 106.6667 | 0.21061 | 988.154 | 988.154 | 1.6333 | 0.79367 | 0.85439 | 0.86176 | 0.86843
02/08 23:00:00 | 2 | 8 | 23 | (VS)USA_ID_Boise-AP-Gowen-Field-ANGB.726810_AMY_2024EPW | 33.479 | 70.049 | 83.9546 | 5003.4004 | 1451.6273 | 135.3552 | 93.3333 | 0.40517 | 1203.5907 | 1203.5907 | 1.9333 | 0.75711 | 0.82872 | 0.83741 | 0.8445
02/08 24:00:00 | 2 | 8 | 24 | (VS)USA_ID_Boise-AP-Gowen-Field-ANGB.726810_AMY_2024EPW | 32.558 | 70.0376 | 79.0538 | 4907.2379 | 1450.0006 | 130.0465 | 98.5483 | 0.36573 | 1442.1528 | 1442.1528 | 1.95 | 0.73844 | 0.81478 | 0.82488 | 0.83219
02/09 01:00:00 | 2 | 9 | 1 | (VS)USA_ID_Boise-AP-Gowen-Field-ANGB.726810_AMY_2024EPW | 33.545 | 70.0358 | 79.1071 | 4987.9871 | 1455.7534 | 130.422 | 98.5506 | 0.37088 | 1422.9057 | 1422.9057 | 1.95 | 0.75698 | 0.82788 | 0.83709 | 0.8442
02/09 02:00:00 | 2 | 9 | 2 | (VS)USA_ID_Boise-AP-Gowen-Field-ANGB.726810_AMY_2024EPW | 33.98 | 70.0689 | 70.6371 | 4650.5796 | 1353.2044 | 120.431 | 98.8678 | 0.42925 | 1699.2461 | 1699.2461 | 1.7833 | 0.7653 | 0.83434 | 0.84258 | 0.84958
02/09 03:00:00 | 2 | 9 | 3 | (VS)USA_ID_Boise-AP-Gowen-Field-ANGB.726810_AMY_2024EPW | 33.515 | 70.0652 | 83.268 | 5333.394 | 1561.5468 | 141.2306 | 85.421 | 0.46287 | 1899.765 | 1899.765 | 2.0833 | 0.75674 | 0.82844 | 0.83696 | 0.84403
02/09 04:00:00 | 2 | 9 | 4 | (VS)USA_ID_Boise-AP-Gowen-Field-ANGB.726810_AMY_2024EPW | 33.545 | 70.0832 | 75.8949 | 4882.4574 | 1422.3312 | 134.2341 | 90.2518 | 0.46437 | 1744.5044 | 1744.5044 | 1.8833 | 0.75662 | 0.82783 | 0.83689 | 0.84395
02/09 05:00:00 | 2 | 9 | 5 | (VS)USA_ID_Boise-AP-Gowen-Field-ANGB.726810_AMY_2024EPW | 33.98 | 70.0757 | 79.2009 | 5152.1874 | 1506.6522 | 125.9985 | 92.1624 | 0.43437 | 1680.1388 | 1680.1388 | 1.9833 | 0.76503 | 0.83412 | 0.84243 | 0.84942
02/09 06:00:00 | 2 | 9 | 6 | (VS)USA_ID_Boise-AP-Gowen-Field-ANGB.726810_AMY_2024EPW | 33.515 | 70.0629 | 75.378 | 5076.7568 | 1486.9994 | 107.7055 | 89.5898 | 0.45877 | 1576.938 | 1576.938 | 1.9 | 0.75676 | 0.82844 | 0.83694 | 0.84402
02/09 07:00:00 | 2 | 9 | 7 | (VS)USA_ID_Boise-AP-Gowen-Field-ANGB.726810_AMY_2024EPW | 33.545 | 70.0684 | 81.016 | 5473.0722 | 1598.617 | 110.5373 | 82.0237 | 0.48211 | 1698.0951 | 1698.0951 | 2.0167 | 0.75652 | 0.82777 | 0.83681 | 0.84388
02/09 08:00:00 | 2 | 9 | 8 | (VS)USA_ID_Boise-AP-Gowen-Field-ANGB.726810_AMY_2024EPW | 33.98 | 70.0867 | 86.0847 | 5714.9106 | 1653.3113 | 122.67 | 75.869 | 0.51075 | 1990.6881 | 1990.6881 | 2.1 | 0.76513 | 0.83407 | 0.84252 | 0.8495
02/09 09:00:00 | 2 | 9 | 9 | (VS)USA_ID_Boise-AP-Gowen-Field-ANGB.726810_AMY_2024EPW | 33.98 | 70.0374 | 94.7317 | 6139.2769 | 1769.4887 | 150.1889 | 69.7662 | 0.56998 | 2599.2332 | 2599.2332 | 2.2833 | 0.76545 | 0.834 | 0.84279 | 0.84979
02/09 10:00:00 | 2 | 9 | 10 | (VS)USA_ID_Boise-AP-Gowen-Field-ANGB.726810_AMY_2024EPW | 33.515 | 70.0509 | 89.8507 | 5846.318 | 1681.0418 | 123.7103 | 71.4436 | 0.54993 | 2787.869 | 2787.869 | 2.15 | 0.75703 | 0.8265 | 0.8372 | 0.84429
02/09 11:00:00 | 2 | 9 | 11 | (VS)USA_ID_Boise-AP-Gowen-Field-ANGB.726810_AMY_2024EPW | 33.08 | 70.0477 | 97.5988 | 6432.6295 | 1869.0515 | 87.3252 | 70.8756 | 0.51883 | 2272.3869 | 2272.3869 | 2.35 | 0.74852 | 0.82021 | 0.83165 | 0.83883
02/09 12:00:00 | 2 | 9 | 12 | (VS)USA_ID_Boise-AP-Gowen-Field-ANGB.726810_AMY_2024EPW | 33.545 | 70.0419 | 91.4588 | 6408.3896 | 1845.4584 | 39.3259 | 71.8796 | 0.51964 | 2718.0778 | 2718.0778 | 2.2333 | 0.75755 | 0.82573 | 0.83752 | 0.84463
02/09 13:00:00 | 2 | 9 | 13 | (VS)USA_ID_Boise-AP-Gowen-Field-ANGB.726810_AMY_2024EPW | 35.003 | 70.0474 | 86.4823 | 6452.2381 | 1814.4298 | 9.5135 | 71.4376 | 0.56122 | 2334.6719 | 2334.6719 | 2.1 | 0.7847 | 0.84723 | 0.85546 | 0.8623
02/09 14:00:00 | 2 | 9 | 14 | (VS)USA_ID_Boise-AP-Gowen-Field-ANGB.726810_AMY_2024EPW | 37.541 | 70.053 | 77.3468 | 6346.2164 | 1720.1139 | 0.32957 | 72.7338 | 0.50844 | 2092.7489 | 2092.7489 | 2 | 0.83217 | 0.88183 | 0.88685 | 0.89331
02/09 15:00:00 | 2 | 9 | 15 | (VS)USA_ID_Boise-AP-Gowen-Field-ANGB.726810_AMY_2024EPW | 38.462 | 70.0444 | 85.4418 | 6833.8243 | 1828.5977 | 0.090557 | 68.5606 | 0.54792 | 2117.8623 | 2117.8623 | 2.1167 | 0.85034 | 0.89478 | 0.89902 | 0.90531
02/09 16:00:00 | 2 | 9 | 16 | (VS)USA_ID_Boise-AP-Gowen-Field-ANGB.726810_AMY_2024EPW | 38.963 | 70.046 | 77.3373 | 6317.6043 | 1683.3025 | 0.083339 | 78.6215 | 0.5277 | 1965.9894 | 1965.9894 | 1.9333 | 0.85941 | 0.9008 | 0.905 | 0.91126
02/09 17:00:00 | 2 | 9 | 17 | (VS)USA_ID_Boise-AP-Gowen-Field-ANGB.726810_AMY_2024EPW | 40.478 | 70.061 | 74.4482 | 6135.7221 | 1620.0996 | 0.079413 | 87.6592 | 0.51661 | 1841.2237 | 1841.2237 | 1.85 | 0.88783 | 0.92187 | 0.92398 | 0.93004
02/09 18:00:00 | 2 | 9 | 18 | (VS)USA_ID_Boise-AP-Gowen-Field-ANGB.726810_AMY_2024EPW | 42.023 | 70.0463 | 58.8674 | 5135.7725 | 1158.0567 | 0 | 103.4752 | 0.35905 | 445.5864 | 445.5864 | 1.35 | 0.91569 | 0.9432 | 0.94301 | 0.94885
02/09 19:00:00 | 2 | 9 | 19 | (VS)USA_ID_Boise-AP-Gowen-Field-ANGB.726810_AMY_2024EPW | 41.957 | 70.0674 | 69.5374 | 6357.6054 | 1508.531 | 1.4131 | 98.5029 | 0.41373 | 1023.744 | 1023.744 | 1.7333 | 0.91621 | 0.94392 | 0.94316 | 0.94903
02/09 20:00:00 | 2 | 9 | 20 | (VS)USA_ID_Boise-AP-Gowen-Field-ANGB.726810_AMY_2024EPW | 39.977 | 70.0591 | 76.645 | 5615.3406 | 1492.0213 | 149.0569 | 80.1955 | 0.57421 | 2370.5284 | 2370.5284 | 1.9 | 0.87953 | 0.91809 | 0.91835 | 0.9245
02/09 21:00:00 | 2 | 9 | 21 | (VS)USA_ID_Boise-AP-Gowen-Field-ANGB.726810_AMY_2024EPW | 36.416 | 70.0553 | 70.3104 | 4866.2625 | 1361.8973 | 145.5101 | 93.5682 | 0.51575 | 2133.3483 | 2133.3483 | 1.75 | 0.81348 | 0.87001 | 0.87447 | 0.8811
02/09 22:00:00 | 2 | 9 | 22 | (VS)USA_ID_Boise-AP-Gowen-Field-ANGB.726810_AMY_2024EPW | 33.515 | 70.0637 | 75.4263 | 5025.8332 | 1467.5587 | 144.016 | 89.0451 | 0.52508 | 2523.6234 | 2523.6234 | 1.9 | 0.75761 | 0.82762 | 0.8375 | 0.84465
02/09 23:00:00 | 2 | 9 | 23 | (VS)USA_ID_Boise-AP-Gowen-Field-ANGB.726810_AMY_2024EPW | 33.08 | 70.0605 | 77.3199 | 5315.4148 | 1548.0405 | 111.0358 | 77.1285 | 0.51791 | 2716.1742 | 2716.1742 | 1.9833 | 0.74937 | 0.82235 | 0.83206 | 0.8393
02/09 24:00:00 | 2 | 9 | 24 | (VS)USA_ID_Boise-AP-Gowen-Field-ANGB.726810_AMY_2024EPW | 32.522 | 70.0667 | 73.4535 | 5129.3125 | 1512.1083 | 105.0294 | 78.5319 | 0.52051 | 2729.3817 | 2729.3817 | 1.9167 | 0.73915 | 0.81575 | 0.8253 | 0.83267
02/10 01:00:00 | 2 | 10 | 1 | (VS)USA_ID_Boise-AP-Gowen-Field-ANGB.726810_AMY_2024EPW | 30.977 | 70.0692 | 86.2075 | 5489.701 | 1645.027 | 100.4279 | 76.562 | 0.51023 | 2255.8285 | 2255.8285 | 2.0833 | 0.70997 | 0.79496 | 0.80624 | 0.8139
02/10 02:00:00 | 2 | 10 | 2 | (VS)USA_ID_Boise-AP-Gowen-Field-ANGB.726810_AMY_2024EPW | 29.462 | 70.0935 | 88.3883 | 5452.0144 | 1647.2332 | 60.0833 | 73.3333 | 0.46428 | 2073.6946 | 2073.6946 | 2.0833 | 0.68088 | 0.77406 | 0.78723 | 0.7952
02/10 03:00:00 | 2 | 10 | 3 | (VS)USA_ID_Boise-AP-Gowen-Field-ANGB.726810_AMY_2024EPW | 28.475 | 70.0704 | 107.6177 | 6629.4329 | 2028.3475 | 43.2072 | 46.6667 | 0.56018 | 2266.1048 | 2266.1048 | 2.5333 | 0.66195 | 0.76035 | 0.77493 | 0.78316
02/10 04:00:00 | 2 | 10 | 4 | (VS)USA_ID_Boise-AP-Gowen-Field-ANGB.726810_AMY_2024EPW | 27.482 | 70.081 | 108.6676 | 6547.2723 | 2033.287 | 69.9323 | 53.3333 | 0.55012 | 2069.0543 | 2069.0543 | 2.6 | 0.64332 | 0.74719 | 0.7628 | 0.77128
02/10 05:00:00 | 2 | 10 | 5 | (VS)USA_ID_Boise-AP-Gowen-Field-ANGB.726810_AMY_2024EPW | 27.518 | 70.0713 | 111.1395 | 6716.2545 | 2093.4917 | 118.22 | 46.7285 | 0.61903 | 2551.6216 | 2551.6216 | 2.7 | 0.64407 | 0.74725 | 0.76311 | 0.7716
02/10 06:00:00 | 2 | 10 | 6 | (VS)USA_ID_Boise-AP-Gowen-Field-ANGB.726810_AMY_2024EPW | 27.017 | 70.061 | 106.1585 | 6396.244 | 2011.8572 | 114.7687 | 54.3022 | 0.62362 | 2574.2483 | 2574.2483 | 2.5667 | 0.63523 | 0.74112 | 0.75731 | 0.76594
02/10 07:00:00 | 2 | 10 | 7 | (VS)USA_ID_Boise-AP-Gowen-Field-ANGB.726810_AMY_2024EPW | 25.502 | 70.0827 | 116.4645 | 6732.5919 | 2165.0573 | 113.0977 | 53.3333 | 0.66499 | 2234.2522 | 2234.2522 | 2.7 | 0.60647 | 0.72154 | 0.73862 | 0.74767
02/10 08:00:00 | 2 | 10 | 8 | (VS)USA_ID_Boise-AP-Gowen-Field-ANGB.726810_AMY_2024EPW | 24.515 | 70.0668 | 123.9249 | 7064.8328 | 2309.0486 | 108.9169 | 46.6667 | 0.73568 | 2645.361 | 2645.361 | 2.8 | 0.58802 | 0.70856 | 0.72659 | 0.73594
02/10 09:00:00 | 2 | 10 | 9 | (VS)USA_ID_Boise-AP-Gowen-Field-ANGB.726810_AMY_2024EPW | 24.08 | 70.0798 | 120.2815 | 6842.1747 | 2254.8794 | 110.0943 | 53.3333 | 0.63868 | 2439.3787 | 2439.3787 | 2.8 | 0.57977 | 0.70235 | 0.72121 | 0.73071
02/10 10:00:00 | 2 | 10 | 10 | (VS)USA_ID_Boise-AP-Gowen-Field-ANGB.726810_AMY_2024EPW | 25.568 | 70.0677 | 122.2206 | 7099.9064 | 2282.3331 | 99.326 | 46.6667 | 0.66663 | 2529.2999 | 2529.2999 | 2.8333 | 0.60715 | 0.72053 | 0.73912 | 0.74817
02/10 11:00:00 | 2 | 10 | 11 | (VS)USA_ID_Boise-AP-Gowen-Field-ANGB.726810_AMY_2024EPW | 29.006 | 70.0852 | 105.8424 | 6608.2474 | 2014.8551 | 41.2472 | 53.3333 | 0.47746 | 1951.1893 | 1951.1893 | 2.5667 | 0.67117 | 0.76639 | 0.781 | 0.78912
02/10 12:00:00 | 2 | 10 | 12 | (VS)USA_ID_Boise-AP-Gowen-Field-ANGB.726810_AMY_2024EPW | 33.059 | 70.0741 | 88.1904 | 6350.9233 | 1868.8209 | 4.5049 | 64.2765 | 0.55116 | 1755.1095 | 1755.1095 | 2.15 | 0.74735 | 0.82065 | 0.83087 | 0.8381
02/10 13:00:00 | 2 | 10 | 13 | (VS)USA_ID_Boise-AP-Gowen-Field-ANGB.726810_AMY_2024EPW | 36.083 | 70.069 | 67.7821 | 5107.4731 | 1442.3097 | 0.070563 | 102.0874 | 0.47104 | 1392.205 | 1392.205 | 1.6333 | 0.80442 | 0.86023 | 0.8685 | 0.87514
02/10 14:00:00 | 2 | 10 | 14 | (VS)USA_ID_Boise-AP-Gowen-Field-ANGB.726810_AMY_2024EPW | 38.063 | 70.0564 | 77.7405 | 6004.4005 | 1647.6405 | 0.080425 | 89.3486 | 0.51784 | 1670.3636 | 1670.3636 | 1.9 | 0.84227 | 0.88804 | 0.89358 | 0.89996
02/10 15:00:00 | 2 | 10 | 15 | (VS)USA_ID_Boise-AP-Gowen-Field-ANGB.726810_AMY_2024EPW | 40.043 | 70.0708 | 65.4365 | 5183.5398 | 1383.3642 | 0.067403 | 107.7142 | 0.38942 | 1733.4608 | 1733.4608 | 1.6333 | 0.87906 | 0.91567 | 0.91826 | 0.92434
02/10 16:00:00 | 2 | 10 | 16 | (VS)USA_ID_Boise-AP-Gowen-Field-ANGB.726810_AMY_2024EPW | 41.558 | 70.0462 | 71.2006 | 6075.845 | 1425.7719 | 0 | 98.7719 | 0.36928 | 770.6565 | 770.6565 | 1.6667 | 0.90754 | 0.93686 | 0.93748 | 0.94337
02/10 17:00:00 | 2 | 10 | 17 | (VS)USA_ID_Boise-AP-Gowen-Field-ANGB.726810_AMY_2024EPW | 42.545 | 70.0612 | 60.5743 | 5904.8397 | 1357.0659 | 0 | 98.8656 | 0.4167 | 820.4792 | 820.4792 | 1.5333 | 0.92668 | 0.95114 | 0.95016 | 0.956
02/10 18:00:00 | 2 | 10 | 18 | (VS)USA_ID_Boise-AP-Gowen-Field-ANGB.726810_AMY_2024EPW | 41.957 | 70.0853 | 41.6882 | 4213.2337 | 932.9212 | 0 | 111.7978 | 0.35903 | 447.5797 | 447.5797 | 1.05 | 0.91679 | 0.94458 | 0.94375 | 0.94955
02/10 19:00:00 | 2 | 10 | 19 | (VS)USA_ID_Boise-AP-Gowen-Field-ANGB.726810_AMY_2024EPW | 40.442 | 70.0649 | 62.1033 | 4806.391 | 1221.1084 | 25.1128 | 93.4543 | 0.44147 | 856.217 | 856.217 | 1.4333 | 0.88738 | 0.92274 | 0.92398 | 0.93004
02/10 20:00:00 | 2 | 10 | 20 | (VS)USA_ID_Boise-AP-Gowen-Field-ANGB.726810_AMY_2024EPW | 38.432 | 70.0843 | 51.5294 | 3793.2356 | 990.9851 | 62.8887 | 106.6667 | 0.31029 | 869.9661 | 869.9661 | 1.3 | 0.85042 | 0.89583 | 0.89934 | 0.90563
02/10 21:00:00 | 2 | 10 | 21 | (VS)USA_ID_Boise-AP-Gowen-Field-ANGB.726810_AMY_2024EPW | 36.482 | 70.0765 | 63.0846 | 4265.4125 | 1151.3209 | 87.5305 | 93.3333 | 0.30123 | 1059.1382 | 1059.1382 | 1.6 | 0.81271 | 0.86831 | 0.87426 | 0.88084
02/10 22:00:00 | 2 | 10 | 22 | (VS)USA_ID_Boise-AP-Gowen-Field-ANGB.726810_AMY_2024EPW | 33.914 | 70.0706 | 66.369 | 4103.3303 | 1155.6543 | 60.0486 | 106.6667 | 0.27626 | 938.4129 | 938.4129 | 1.5667 | 0.76585 | 0.8346 | 0.84336 | 0.85036
02/10 23:00:00 | 2 | 10 | 23 | (VS)USA_ID_Boise-AP-Gowen-Field-ANGB.726810_AMY_2024EPW | 31.442 | 70.0398 | 81.3948 | 5118.4904 | 1532.1201 | 69.8718 | 98.1961 | 0.41977 | 1315.8653 | 1315.8653 | 1.8833 | 0.71861 | 0.80125 | 0.81191 | 0.81947
02/10 24:00:00 | 2 | 10 | 24 | (VS)USA_ID_Boise-AP-Gowen-Field-ANGB.726810_AMY_2024EPW | 30.455 | 70.0685 | 75.2955 | 4882.7772 | 1483.1471 | 67.7033 | 91.515 | 0.43476 | 1716.5407 | 1716.5407 | 1.9 | 0.6998 | 0.78773 | 0.79952 | 0.8073
02/11 01:00:00 | 2 | 11 | 1 | (VS)USA_ID_Boise-AP-Gowen-Field-ANGB.726810_AMY_2024EPW | 30.485 | 70.0732 | 74.9605 | 5164.4901 | 1564.2801 | 59.7562 | 87.073 | 0.50883 | 2407.2637 | 2407.2637 | 1.8833 | 0.69999 | 0.78538 | 0.79963 | 0.8074
02/11 02:00:00 | 2 | 11 | 2 | (VS)USA_ID_Boise-AP-Gowen-Field-ANGB.726810_AMY_2024EPW | 29.897 | 70.0765 | 95.0961 | 6018.1202 | 1824.3211 | 63.9424 | 69.1975 | 0.55367 | 2067.5485 | 2067.5485 | 2.2333 | 0.68939 | 0.78033 | 0.79279 | 0.80069
02/11 03:00:00 | 2 | 11 | 3 | (VS)USA_ID_Boise-AP-Gowen-Field-ANGB.726810_AMY_2024EPW | 29.498 | 70.0459 | 94.5489 | 5992.8834 | 1813.1069 | 62.6034 | 70.4133 | 0.48223 | 2919.9213 | 2919.9213 | 2.3 | 0.68156 | 0.77238 | 0.78764 | 0.79564
02/11 04:00:00 | 2 | 11 | 4 | (VS)USA_ID_Boise-AP-Gowen-Field-ANGB.726810_AMY_2024EPW | 29.462 | 70.0355 | 92.0968 | 5850.8407 | 1786.2773 | 64.7838 | 67.7719 | 0.55728 | 2733.0077 | 2733.0077 | 2.2 | 0.68117 | 0.77413 | 0.7874 | 0.7954
02/11 05:00:00 | 2 | 11 | 5 | (VS)USA_ID_Boise-AP-Gowen-Field-ANGB.726810_AMY_2024EPW | 29.498 | 70.0596 | 96.2695 | 6100.8128 | 1864.7624 | 70.454 | 70.409 | 0.53658 | 2528.6301 | 2528.6301 | 2.3167 | 0.68139 | 0.77269 | 0.78754 | 0.79554
02/11 06:00:00 | 2 | 11 | 6 | (VS)USA_ID_Boise-AP-Gowen-Field-ANGB.726810_AMY_2024EPW | 30.485 | 70.063 | 92.2924 | 6023.4907 | 1806.8429 | 72.8213 | 67.5519 | 0.54801 | 2612.7707 | 2612.7707 | 2.2333 | 0.70001 | 0.78717 | 0.79971 | 0.80748
02/11 07:00:00 | 2 | 11 | 7 | (VS)USA_ID_Boise-AP-Gowen-Field-ANGB.726810_AMY_2024EPW | 30.92 | 70.0343 | 97.8138 | 6304.24 | 1891.1472 | 77.6216 | 65.4677 | 0.59604 | 2421.9224 | 2421.9224 | 2.2833 | 0.70826 | 0.79323 | 0.80519 | 0.81286
02/11 08:00:00 | 2 | 11 | 8 | (VS)USA_ID_Boise-AP-Gowen-Field-ANGB.726810_AMY_2024EPW | 31.478 | 70.0366 | 93.8719 | 5775.4527 | 1672.2351 | 82.7719 | 66.6667 | 0.4258 | 2697.6307 | 2697.6307 | 2.2667 | 0.71863 | 0.80013 | 0.81197 | 0.81948
02/11 09:00:00 | 2 | 11 | 9 | (VS)USA_ID_Boise-AP-Gowen-Field-ANGB.726810_AMY_2024EPW | 32 | 70.0379 | 71.3501 | 5114.9779 | 1493.5256 | 94.8045 | 67.6156 | 0.51955 | 2770.2165 | 2770.2165 | 1.9 | 0.72907 | 0.80855 | 0.81866 | 0.82613
02/11 10:00:00 | 2 | 11 | 10 | (VS)USA_ID_Boise-AP-Gowen-Field-ANGB.726810_AMY_2024EPW | 32.558 | 70.0364 | 72.8824 | 5285.3297 | 1526.1621 | 77.0071 | 67.6923 | 0.5359 | 2708.1942 | 2708.1942 | 1.9 | 0.73937 | 0.81568 | 0.82545 | 0.83281
02/11 11:00:00 | 2 | 11 | 11 | (VS)USA_ID_Boise-AP-Gowen-Field-ANGB.726810_AMY_2024EPW | 34.568 | 70.0304 | 78.9846 | 5857.4104 | 1626.3913 | 38.1219 | 66.6667 | 0.49051 | 2488.6865 | 2488.6865 | 2.0333 | 0.77667 | 0.84157 | 0.8501 | 0.85707
02/11 12:00:00 | 2 | 11 | 12 | (VS)USA_ID_Boise-AP-Gowen-Field-ANGB.726810_AMY_2024EPW | 36.983 | 70.0481 | 77.4709 | 5864.5883 | 1612.7887 | 61.3053 | 77.6292 | 0.5463 | 2259.5474 | 2259.5474 | 1.9167 | 0.82217 | 0.87442 | 0.88021 | 0.88676
02/11 13:00:00 | 2 | 11 | 13 | (VS)USA_ID_Boise-AP-Gowen-Field-ANGB.726810_AMY_2024EPW | 38.963 | 70.0629 | 68.111 | 5043.4748 | 1365.7544 | 61.5839 | 105.7474 | 0.42732 | 2120.6748 | 2120.6748 | 1.7 | 0.85913 | 0.90127 | 0.90486 | 0.9111
02/11 14:00:00 | 2 | 11 | 14 | (VS)USA_ID_Boise-AP-Gowen-Field-ANGB.726810_AMY_2024EPW | 41.501 | 70.0456 | 73.7613 | 5767.3419 | 1398.1294 | 11.3814 | 100 | 0.29272 | 641.8003 | 641.8003 | 1.7 | 0.90515 | 0.93542 | 0.93601 | 0.94192
02/11 15:00:00 | 2 | 11 | 15 | (VS)USA_ID_Boise-AP-Gowen-Field-ANGB.726810_AMY_2024EPW | 44.003 | 70.0255 | 67.7807 | 5763.2487 | 1284.522 | 0 | 100 | 0.32138 | 397.0273 | 397.0273 | 1.5167 | 0.95252 | 0.9705 | 0.9678 | 0.97346
02/11 16:00:00 | 2 | 11 | 16 | (VS)USA_ID_Boise-AP-Gowen-Field-ANGB.726810_AMY_2024EPW | 45.983 | 70.0727 | 50.1978 | 5191.742 | 1100.0232 | 0 | 103.161 | 0.31999 | 398.6778 | 398.6778 | 1.3 | 0.9899 | 0.99788 | 0.99288 | 0.99837
02/11 17:00:00 | 2 | 11 | 17 | (VS)USA_ID_Boise-AP-Gowen-Field-ANGB.726810_AMY_2024EPW | 46.94 | 70.09 | 33.6048 | 3757.1589 | 787.1894 | 0 | 125.6385 | 0.3365 | 328.7546 | 328.7546 | 0.96667 | 1.0096 | 1.0124 | 1.0059 | 1.0115
02/11 18:00:00 | 2 | 11 | 18 | (VS)USA_ID_Boise-AP-Gowen-Field-ANGB.726810_AMY_2024EPW | 46.475 | 70.1061 | 39.5078 | 4007.0752 | 860.904 | 0 | 129.6751 | 0.2703 | 385.1152 | 385.1152 | 1.0167 | 1.0014 | 1.0068 | 1.0005 | 1.0061
02/11 19:00:00 | 2 | 11 | 19 | (VS)USA_ID_Boise-AP-Gowen-Field-ANGB.726810_AMY_2024EPW | 43.436 | 70.0903 | 32.9514 | 3480.6907 | 776.5452 | 1.0428 | 130.4369 | 0.29854 | 411.2236 | 411.2236 | 0.93333 | 0.94676 | 0.96854 | 0.9636 | 0.96938
02/11 20:00:00 | 2 | 11 | 20 | (VS)USA_ID_Boise-AP-Gowen-Field-ANGB.726810_AMY_2024EPW | 40.442 | 70.1319 | 41.536 | 2947.6975 | 756.383 | 54.1189 | 127.9936 | 0.23919 | 971.0345 | 971.0345 | 1.1667 | 0.88762 | 0.92293 | 0.92427 | 0.93019
02/11 21:00:00 | 2 | 11 | 21 | (VS)USA_ID_Boise-AP-Gowen-Field-ANGB.726810_AMY_2024EPW | 38.432 | 70.1113 | 38.8112 | 2694.7284 | 715.0595 | 67.488 | 126.4474 | 0.28079 | 924.3456 | 924.3456 | 1.0833 | 0.85079 | 0.89688 | 0.89968 | 0.90588
02/11 22:00:00 | 2 | 11 | 22 | (VS)USA_ID_Boise-AP-Gowen-Field-ANGB.726810_AMY_2024EPW | 38.063 | 70.1144 | 48.352 | 3419.4715 | 908.6541 | 91.7695 | 109.1098 | 0.36875 | 1078.3421 | 1078.3421 | 1.2167 | 0.8414 | 0.88811 | 0.89336 | 0.89967
02/11 23:00:00 | 2 | 11 | 23 | (VS)USA_ID_Boise-AP-Gowen-Field-ANGB.726810_AMY_2024EPW | 39.02 | 70.0741 | 53.8317 | 3809.3282 | 983.9359 | 112.7595 | 100 | 0.24249 | 945.9394 | 945.9394 | 1.4667 | 0.86001 | 0.90265 | 0.9057 | 0.91193
02/11 24:00:00 | 2 | 11 | 24 | (VS)USA_ID_Boise-AP-Gowen-Field-ANGB.726810_AMY_2024EPW | 37.997 | 70.0928 | 60.3131 | 3981.8598 | 1055.7882 | 128.3089 | 100 | 0.29902 | 1116.8085 | 1116.8085 | 1.5333 | 0.84155 | 0.88929 | 0.89343 | 0.89978
02/12 01:00:00 | 2 | 12 | 1 | (VS)USA_ID_Boise-AP-Gowen-Field-ANGB.726810_AMY_2024EPW | 37.505 | 70.0664 | 66.5584 | 4023.9852 | 1064.8421 | 131.513 | 100 | 0.35582 | 988.6516 | 988.6516 | 1.5333 | 0.83088 | 0.8813 | 0.88641 | 0.89282
02/12 02:00:00 | 2 | 12 | 2 | (VS)USA_ID_Boise-AP-Gowen-Field-ANGB.726810_AMY_2024EPW | 37.94 | 70.0705 | 75.6933 | 4606.4004 | 1249.377 | 151.6977 | 100 | 0.34534 | 1135.3337 | 1135.3337 | 1.7667 | 0.8394 | 0.88755 | 0.89202 | 0.89834
02/12 03:00:00 | 2 | 12 | 3 | (VS)USA_ID_Boise-AP-Gowen-Field-ANGB.726810_AMY_2024EPW | 37.94 | 70.0376 | 74.9579 | 4897.6863 | 1352.5348 | 155.5342 | 98.0407 | 0.42843 | 1778.0048 | 1778.0048 | 1.8167 | 0.84 | 0.88809 | 0.89208 | 0.89845
02/12 04:00:00 | 2 | 12 | 4 | (VS)USA_ID_Boise-AP-Gowen-Field-ANGB.726810_AMY_2024EPW | 37.94 | 70.0736 | 73.3582 | 4950.064 | 1373.5407 | 145.6469 | 100.3172 | 0.42839 | 2218.1502 | 2218.1502 | 1.85 | 0.83995 | 0.8877 | 0.89205 | 0.89841
02/12 05:00:00 | 2 | 12 | 5 | (VS)USA_ID_Boise-AP-Gowen-Field-ANGB.726810_AMY_2024EPW | 37.94 | 70.0535 | 75.5872 | 5220.4061 | 1434.9605 | 161.8326 | 88.3386 | 0.4934 | 2375.3968 | 2375.3968 | 1.9 | 0.84011 | 0.88794 | 0.89212 | 0.89849
02/12 06:00:00 | 2 | 12 | 6 | (VS)USA_ID_Boise-AP-Gowen-Field-ANGB.726810_AMY_2024EPW | 36.917 | 70.0602 | 76.2106 | 5400.201 | 1481.7331 | 167.9797 | 73.8676 | 0.50922 | 2718.5562 | 2718.5562 | 2 | 0.8214 | 0.87507 | 0.87967 | 0.88619
02/12 07:00:00 | 2 | 12 | 7 | (VS)USA_ID_Boise-AP-Gowen-Field-ANGB.726810_AMY_2024EPW | 35.96 | 70.0522 | 86.8124 | 5783.5378 | 1603.4151 | 166.8948 | 70.3886 | 0.5245 | 2806.4702 | 2806.4702 | 2.15 | 0.80284 | 0.86014 | 0.86745 | 0.87411
02/12 08:00:00 | 2 | 12 | 8 | (VS)USA_ID_Boise-AP-Gowen-Field-ANGB.726810_AMY_2024EPW | 35.495 | 70.0427 | 94.7835 | 6126.4342 | 1721.373 | 174.3392 | 68.5369 | 0.51034 | 2943.4508 | 2943.4508 | 2.3333 | 0.79426 | 0.85496 | 0.86182 | 0.86855
02/12 09:00:00 | 2 | 12 | 9 | (VS)USA_ID_Boise-AP-Gowen-Field-ANGB.726810_AMY_2024EPW | 35.06 | 70.055 | 82.4487 | 5584.2039 | 1574.6351 | 146.4573 | 73.7419 | 0.55025 | 2830.9788 | 2830.9788 | 2.05 | 0.7861 | 0.84805 | 0.85634 | 0.86317
02/12 10:00:00 | 2 | 12 | 10 | (VS)USA_ID_Boise-AP-Gowen-Field-ANGB.726810_AMY_2024EPW | 35.525 | 70.0621 | 74.5771 | 5325.0505 | 1493.7861 | 138.3779 | 75.6589 | 0.51545 | 2685.5086 | 2685.5086 | 1.95 | 0.79484 | 0.85506 | 0.86205 | 0.86882
02/12 11:00:00 | 2 | 12 | 11 | (VS)USA_ID_Boise-AP-Gowen-Field-ANGB.726810_AMY_2024EPW | 38.564 | 70.0538 | 73.4247 | 5052.549 | 1379.5296 | 117.0365 | 95.8797 | 0.46935 | 1553.2854 | 1553.2854 | 1.7333 | 0.84983 | 0.89326 | 0.89871 | 0.905
02/12 12:00:00 | 2 | 12 | 12 | (VS)USA_ID_Boise-AP-Gowen-Field-ANGB.726810_AMY_2024EPW | 43.046 | 70.048 | 69.0644 | 6024.0462 | 1391.0594 | 0 | 102.0945 | 0.34666 | 697.8763 | 697.8763 | 1.6333 | 0.93377 | 0.95568 | 0.95509 | 0.9608
02/12 13:00:00 | 2 | 12 | 13 | (VS)USA_ID_Boise-AP-Gowen-Field-ANGB.726810_AMY_2024EPW | 46.541 | 70.0415 | 60.4529 | 6062.2596 | 1328.0271 | 0 | 101.1392 | 0.41667 | 590.8319 | 590.8319 | 1.4833 | 0.99988 | 1.0043 | 0.99943 | 1.0049
02/12 14:00:00 | 2 | 12 | 14 | (VS)USA_ID_Boise-AP-Gowen-Field-ANGB.726810_AMY_2024EPW | 48.02 | 70.0838 | 44.4883 | 4892.5077 | 1000.6402 | 0 | 107.4056 | 0.39462 | 342.4196 | 342.4196 | 1.1167 | 1.0285 | 1.0268 | 1.0189 | 1.0243
02/12 15:00:00 | 2 | 12 | 15 | (VS)USA_ID_Boise-AP-Gowen-Field-ANGB.726810_AMY_2024EPW | 49.043 | 70.0883 | 31.3307 | 3779.1077 | 769.8399 | 0 | 123.3961 | 0.30206 | 276.7329 | 276.7329 | 0.95 | 1.0476 | 1.0401 | 1.0315 | 1.037
02/12 16:00:00 | 2 | 12 | 16 | (VS)USA_ID_Boise-AP-Gowen-Field-ANGB.726810_AMY_2024EPW | 50 | 70.109 | 35.6696 | 3970.7893 | 827.8352 | 0 | 0 | 0.29661 | 286.4422 | 286.4422 | 0.96667 | 1.0663 | 1.0548 | 1.0443 | 1.0497
02/12 17:00:00 | 2 | 12 | 17 | (VS)USA_ID_Boise-AP-Gowen-Field-ANGB.726810_AMY_2024EPW | 49.442 | 70.0861 | 24.3832 | 3230.5148 | 640.0748 | 0 | 135.1853 | 0.32407 | 231.7287 | 231.7287 | 0.7 | 1.0577 | 1.049 | 1.0382 | 1.0438
02/12 18:00:00 | 2 | 12 | 18 | (VS)USA_ID_Boise-AP-Gowen-Field-ANGB.726810_AMY_2024EPW | 48.455 | 70.0947 | 23.6833 | 3009.5213 | 616.241 | 0 | 139.1297 | 0.30435 | 253.8708 | 253.8708 | 0.7 | 1.0394 | 1.0352 | 1.0258 | 1.0314
02/12 19:00:00 | 2 | 12 | 19 | (VS)USA_ID_Boise-AP-Gowen-Field-ANGB.726810_AMY_2024EPW | 47.462 | 70.0824 | 34.9548 | 3632.5759 | 763.2544 | 0 | 133.8551 | 0.29897 | 311.9071 | 311.9071 | 0.86667 | 1.0194 | 1.0204 | 1.0127 | 1.0181
02/12 20:00:00 | 2 | 12 | 20 | (VS)USA_ID_Boise-AP-Gowen-Field-ANGB.726810_AMY_2024EPW | 44.429 | 70.1005 | 41.5203 | 3964.4014 | 871.913 | 0 | 128.3112 | 0.237 | 437.8281 | 437.8281 | 1.05 | 0.96407 | 0.98106 | 0.97561 | 0.98109
02/12 21:00:00 | 2 | 12 | 21 | (VS)USA_ID_Boise-AP-Gowen-Field-ANGB.726810_AMY_2024EPW | 41.522 | 70.0924 | 33.3012 | 3423.6685 | 787.3255 | 1.8625 | 129.3595 | 0.32319 | 459.3359 | 459.3359 | 0.9 | 0.9082 | 0.93787 | 0.93768 | 0.94359
02/12 22:00:00 | 2 | 12 | 22 | (VS)USA_ID_Boise-AP-Gowen-Field-ANGB.726810_AMY_2024EPW | 39.977 | 70.1158 | 43.9719 | 3228.9202 | 838.9862 | 55.3429 | 122.6923 | 0.28563 | 968.914 | 968.914 | 1.1833 | 0.87872 | 0.91672 | 0.91823 | 0.92422
02/12 23:00:00 | 2 | 12 | 23 | (VS)USA_ID_Boise-AP-Gowen-Field-ANGB.726810_AMY_2024EPW | 39.485 | 70.107 | 38.7607 | 2897.6475 | 753.4141 | 37.5125 | 125.2629 | 0.27801 | 828.8517 | 828.8517 | 1.0833 | 0.86825 | 0.90749 | 0.9113 | 0.91731
02/12 24:00:00 | 2 | 12 | 24 | (VS)USA_ID_Boise-AP-Gowen-Field-ANGB.726810_AMY_2024EPW | 40.478 | 70.1008 | 50.7238 | 3955.5086 | 1003.7948 | 40.9064 | 105.795 | 0.35795 | 903.8195 | 903.8195 | 1.2667 | 0.88646 | 0.92134 | 0.92341 | 0.92933
02/13 01:00:00 | 2 | 13 | 1 | (VS)USA_ID_Boise-AP-Gowen-Field-ANGB.726810_AMY_2024EPW | 41 | 70.0903 | 43.5696 | 3395.6056 | 850.2798 | 42.2826 | 113.8405 | 0.31584 | 794.4618 | 794.4618 | 1.15 | 0.89661 | 0.92884 | 0.93021 | 0.93604
02/13 02:00:00 | 2 | 13 | 2 | (VS)USA_ID_Boise-AP-Gowen-Field-ANGB.726810_AMY_2024EPW | 40.442 | 70.117 | 45.6024 | 3376.9115 | 860.5904 | 74.4639 | 111.9121 | 0.35325 | 990.8465 | 990.8465 | 1.1667 | 0.88648 | 0.92186 | 0.92345 | 0.9293
02/13 03:00:00 | 2 | 13 | 3 | (VS)USA_ID_Boise-AP-Gowen-Field-ANGB.726810_AMY_2024EPW | 39.455 | 70.0708 | 60.1304 | 3922.7587 | 1014.4076 | 112.2791 | 101.0934 | 0.3028 | 929.0591 | 929.0591 | 1.45 | 0.86769 | 0.90819 | 0.91089 | 0.91694
02/13 04:00:00 | 2 | 13 | 4 | (VS)USA_ID_Boise-AP-Gowen-Field-ANGB.726810_AMY_2024EPW | 39.485 | 70.0774 | 72.8688 | 4418.6034 | 1162.0457 | 125.2536 | 100 | 0.19242 | 1060.8954 | 1060.8954 | 1.7667 | 0.86714 | 0.90758 | 0.91059 | 0.91662
02/13 05:00:00 | 2 | 13 | 5 | (VS)USA_ID_Boise-AP-Gowen-Field-ANGB.726810_AMY_2024EPW | 39.92 | 70.0613 | 66.3402 | 4197.9282 | 1080.3128 | 106.757 | 100 | 0.33724 | 903.0598 | 903.0598 | 1.5 | 0.87581 | 0.91403 | 0.91634 | 0.92234
02/13 06:00:00 | 2 | 13 | 6 | (VS)USA_ID_Boise-AP-Gowen-Field-ANGB.726810_AMY_2024EPW | 38.897 | 70.0821 | 66.2885 | 4300.6713 | 1128.9121 | 92.9914 | 100 | 0.42782 | 1023.4391 | 1023.4391 | 1.4333 | 0.85765 | 0.9009 | 0.90419 | 0.91035
02/13 07:00:00 | 2 | 13 | 7 | (VS)USA_ID_Boise-AP-Gowen-Field-ANGB.726810_AMY_2024EPW | 37.94 | 70.0496 | 73.6387 | 4599.1649 | 1236.9977 | 86.8628 | 100 | 0.33329 | 895.6672 | 895.6672 | 1.65 | 0.83893 | 0.88711 | 0.89179 | 0.89808
02/13 08:00:00 | 2 | 13 | 8 | (VS)USA_ID_Boise-AP-Gowen-Field-ANGB.726810_AMY_2024EPW | 37.94 | 70.0668 | 75.2179 | 4693.2725 | 1272.5082 | 103.4396 | 100 | 0.28033 | 1045.9265 | 1045.9265 | 1.7667 | 0.83887 | 0.88704 | 0.89174 | 0.89802
02/13 09:00:00 | 2 | 13 | 9 | (VS)USA_ID_Boise-AP-Gowen-Field-ANGB.726810_AMY_2024EPW | 37.475 | 70.0563 | 72.5925 | 4334.7234 | 1166.1401 | 112.4004 | 100 | 0.22359 | 946.3005 | 946.3005 | 1.7333 | 0.83048 | 0.88101 | 0.88619 | 0.89251
02/13 10:00:00 | 2 | 13 | 10 | (VS)USA_ID_Boise-AP-Gowen-Field-ANGB.726810_AMY_2024EPW | 37.505 | 70.0726 | 74.0151 | 4553.8183 | 1234.0758 | 98.8392 | 100 | 0.23608 | 1051.6282 | 1051.6282 | 1.7667 | 0.83019 | 0.88068 | 0.88598 | 0.8923
02/13 11:00:00 | 2 | 13 | 11 | (VS)USA_ID_Boise-AP-Gowen-Field-ANGB.726810_AMY_2024EPW | 39.521 | 70.0516 | 72.1134 | 4562.5938 | 1192.9239 | 81.6502 | 100 | 0.2453 | 861.1838 | 861.1838 | 1.6833 | 0.86705 | 0.90746 | 0.91056 | 0.91661
02/13 12:00:00 | 2 | 13 | 12 | (VS)USA_ID_Boise-AP-Gowen-Field-ANGB.726810_AMY_2024EPW | 42.023 | 70.0583 | 61.3101 | 5436.944 | 1234.8658 | 0 | 100 | 0.39319 | 507.6664 | 507.6664 | 1.4 | 0.91457 | 0.94249 | 0.94228 | 0.94802
02/13 13:00:00 | 2 | 13 | 13 | (VS)USA_ID_Boise-AP-Gowen-Field-ANGB.726810_AMY_2024EPW | 44.003 | 70.0649 | 42.4809 | 4453.2065 | 957.0172 | 0 | 108.0708 | 0.34034 | 396.2557 | 396.2557 | 1.1333 | 0.95199 | 0.96938 | 0.96725 | 0.97283
02/13 14:00:00 | 2 | 13 | 14 | (VS)USA_ID_Boise-AP-Gowen-Field-ANGB.726810_AMY_2024EPW | 45.518 | 70.1004 | 37.9214 | 4227.8277 | 899.2299 | 0 | 114.9267 | 0.37926 | 410.3111 | 410.3111 | 1.0333 | 0.98094 | 0.99055 | 0.98652 | 0.99207
02/13 15:00:00 | 2 | 13 | 15 | (VS)USA_ID_Boise-AP-Gowen-Field-ANGB.726810_AMY_2024EPW | 46.505 | 70.0935 | 29.6203 | 3542.7673 | 747.5677 | 0 | 127.7521 | 0.28013 | 336.3355 | 336.3355 | 0.96667 | 0.99992 | 1.005 | 0.99918 | 1.0047
02/13 16:00:00 | 2 | 13 | 16 | (VS)USA_ID_Boise-AP-Gowen-Field-ANGB.726810_AMY_2024EPW | 47.498 | 70.1081 | 35.2751 | 3993.6415 | 837.8904 | 0 | 125.9157 | 0.29015 | 354.8207 | 354.8207 | 1 | 1.0184 | 1.0184 | 1.0118 | 1.0172
02/13 17:00:00 | 2 | 13 | 17 | (VS)USA_ID_Boise-AP-Gowen-Field-ANGB.726810_AMY_2024EPW | 48.02 | 70.0922 | 31.5286 | 3537.5896 | 747.8665 | 0 | 134.6412 | 0.29626 | 298.2441 | 298.2441 | 0.88333 | 1.0289 | 1.0265 | 1.0189 | 1.0243
02/13 18:00:00 | 2 | 13 | 18 | (VS)USA_ID_Boise-AP-Gowen-Field-ANGB.726810_AMY_2024EPW | 48.485 | 70.1451 | 23.4364 | 2497.9392 | 545.7593 | 0 | 159.435 | 0.1848 | 251.4773 | 251.4773 | 0.7 | 1.0375 | 1.0332 | 1.0247 | 1.0302
02/13 19:00:00 | 2 | 13 | 19 | (VS)USA_ID_Boise-AP-Gowen-Field-ANGB.726810_AMY_2024EPW | 47.897 | 70.1197 | 19.9033 | 2284.2171 | 486.7304 | 0 | 157.5015 | 0.20224 | 222.9713 | 222.9713 | 0.61667 | 1.0295 | 1.0281 | 1.0192 | 1.0247
02/13 20:00:00 | 2 | 13 | 20 | (VS)USA_ID_Boise-AP-Gowen-Field-ANGB.726810_AMY_2024EPW | 43.313 | 70.0961 | 38.5176 | 3576.5007 | 835.2083 | 27.3645 | 129.1165 | 0.31167 | 611.9112 | 611.9112 | 1.0333 | 0.9446 | 0.96742 | 0.9622 | 0.96791
02/13 21:00:00 | 2 | 13 | 21 | (VS)USA_ID_Boise-AP-Gowen-Field-ANGB.726810_AMY_2024EPW | 39.455 | 70.1234 | 37.5991 | 2522.8705 | 659.7316 | 86.8095 | 132.8149 | 0.2597 | 965.406 | 965.406 | 1.0333 | 0.86812 | 0.9085 | 0.91115 | 0.91717
02/13 22:00:00 | 2 | 13 | 22 | (VS)USA_ID_Boise-AP-Gowen-Field-ANGB.726810_AMY_2024EPW | 38.462 | 70.1196 | 41.7544 | 2730.2015 | 725.5392 | 85.2852 | 125.8067 | 0.24721 | 1099.1391 | 1099.1391 | 1.2 | 0.84958 | 0.89499 | 0.89885 | 0.90496
02/13 23:00:00 | 2 | 13 | 23 | (VS)USA_ID_Boise-AP-Gowen-Field-ANGB.726810_AMY_2024EPW | 35.894 | 70.1199 | 40.7355 | 2724.1979 | 756.1791 | 83.2181 | 121.6729 | 0.33174 | 997.7443 | 997.7443 | 1.05 | 0.80285 | 0.86225 | 0.86779 | 0.87433
02/13 24:00:00 | 2 | 13 | 24 | (VS)USA_ID_Boise-AP-Gowen-Field-ANGB.726810_AMY_2024EPW | 33.98 | 70.0789 | 67.0007 | 4084.5901 | 1150.828 | 123.8848 | 93.3333 | 0.29992 | 1175.3612 | 1175.3612 | 1.6667 | 0.76473 | 0.83358 | 0.84251 | 0.84947
02/14 01:00:00 | 2 | 14 | 1 | (VS)USA_ID_Boise-AP-Gowen-Field-ANGB.726810_AMY_2024EPW | 33.515 | 70.0715 | 69.3076 | 3965.2486 | 1130.4796 | 117.6345 | 106.6667 | 0.27732 | 1033.9468 | 1033.9468 | 1.6333 | 0.75628 | 0.82747 | 0.83702 | 0.84405
02/14 02:00:00 | 2 | 14 | 2 | (VS)USA_ID_Boise-AP-Gowen-Field-ANGB.726810_AMY_2024EPW | 33.08 | 70.0613 | 80.1518 | 4640.2339 | 1336.1151 | 131.5041 | 93.3333 | 0.3612 | 1179.8545 | 1179.8545 | 1.8667 | 0.74765 | 0.82123 | 0.83131 | 0.83843
02/14 03:00:00 | 2 | 14 | 3 | (VS)USA_ID_Boise-AP-Gowen-Field-ANGB.726810_AMY_2024EPW | 33.545 | 70.0442 | 73.4818 | 4639.1815 | 1351.9177 | 107.811 | 102.8116 | 0.4082 | 1485.3359 | 1485.3359 | 1.7333 | 0.75651 | 0.82754 | 0.83683 | 0.84391
02/14 04:00:00 | 2 | 14 | 4 | (VS)USA_ID_Boise-AP-Gowen-Field-ANGB.726810_AMY_2024EPW | 33.98 | 70.0622 | 74.1773 | 5180.6319 | 1500.1193 | 91.5002 | 88.5026 | 0.51005 | 2310.4351 | 2310.4351 | 1.8667 | 0.76519 | 0.83341 | 0.8425 | 0.84949
02/14 05:00:00 | 2 | 14 | 5 | (VS)USA_ID_Boise-AP-Gowen-Field-ANGB.726810_AMY_2024EPW | 33.98 | 70.0501 | 77.6261 | 5409.3483 | 1573.7554 | 84.9767 | 89.0229 | 0.49232 | 2265.223 | 2265.223 | 1.9333 | 0.76517 | 0.8335 | 0.84249 | 0.84948
02/14 06:00:00 | 2 | 14 | 6 | (VS)USA_ID_Boise-AP-Gowen-Field-ANGB.726810_AMY_2024EPW | 33.98 | 70.0643 | 69.1858 | 5002.1861 | 1450.1735 | 79.264 | 88.9219 | 0.49783 | 2158.892 | 2158.892 | 1.7833 | 0.76527 | 0.83368 | 0.8425 | 0.8495
02/14 07:00:00 | 2 | 14 | 7 | (VS)USA_ID_Boise-AP-Gowen-Field-ANGB.726810_AMY_2024EPW | 33.515 | 70.0499 | 77.3547 | 5038.6245 | 1479.0809 | 77.8435 | 99.6978 | 0.38546 | 1508.2398 | 1508.2398 | 1.8667 | 0.75659 | 0.82807 | 0.83685 | 0.84391
02/14 08:00:00 | 2 | 14 | 8 | (VS)USA_ID_Boise-AP-Gowen-Field-ANGB.726810_AMY_2024EPW | 31.964 | 70.0716 | 80.3269 | 5107.1982 | 1497.5069 | 80.3268 | 82.1664 | 0.40522 | 1581.5051 | 1581.5051 | 1.9833 | 0.72753 | 0.80775 | 0.81773 | 0.82507
02/14 09:00:00 | 2 | 14 | 9 | (VS)USA_ID_Boise-AP-Gowen-Field-ANGB.726810_AMY_2024EPW | 30.455 | 70.0822 | 85.8844 | 5361.1756 | 1605.0685 | 78.8136 | 78.9904 | 0.51463 | 1872.4562 | 1872.4562 | 2.0167 | 0.69883 | 0.78679 | 0.7989 | 0.80657
02/14 10:00:00 | 2 | 14 | 10 | (VS)USA_ID_Boise-AP-Gowen-Field-ANGB.726810_AMY_2024EPW | 32.066 | 70.0668 | 72.8939 | 4760.1626 | 1403.0431 | 66.0267 | 94.3744 | 0.41264 | 1614.7255 | 1614.7255 | 1.7833 | 0.72752 | 0.80564 | 0.8177 | 0.82507
02/14 11:00:00 | 2 | 14 | 11 | (VS)USA_ID_Boise-AP-Gowen-Field-ANGB.726810_AMY_2024EPW | 36.584 | 70.054 | 76.4565 | 5532.638 | 1551.1281 | 77.7441 | 89.0591 | 0.44459 | 2103.7457 | 2103.7457 | 1.95 | 0.81267 | 0.86518 | 0.87392 | 0.88047
02/14 12:00:00 | 2 | 14 | 12 | (VS)USA_ID_Boise-AP-Gowen-Field-ANGB.726810_AMY_2024EPW | 40.601 | 70.058 | 69.6069 | 5815.9821 | 1493.0442 | 46.7224 | 92.9686 | 0.50765 | 1596.2443 | 1596.2443 | 1.7167 | 0.88848 | 0.92098 | 0.92439 | 0.93034
02/14 13:00:00 | 2 | 14 | 13 | (VS)USA_ID_Boise-AP-Gowen-Field-ANGB.726810_AMY_2024EPW | 43.103 | 70.0642 | 70.0076 | 6604.4508 | 1556.7631 | 0 | 99.6099 | 0.42626 | 1107.6008 | 1107.6008 | 1.7667 | 0.93558 | 0.95663 | 0.95612 | 0.96176
02/14 14:00:00 | 2 | 14 | 14 | (VS)USA_ID_Boise-AP-Gowen-Field-ANGB.726810_AMY_2024EPW | 45.083 | 70.0578 | 65.8563 | 6139.5052 | 1376.9225 | 0 | 100.7596 | 0.4326 | 685.6024 | 685.6024 | 1.5333 | 0.97219 | 0.98453 | 0.98087 | 0.98635
02/14 15:00:00 | 2 | 14 | 15 | (VS)USA_ID_Boise-AP-Gowen-Field-ANGB.726810_AMY_2024EPW | 47.063 | 70.0395 | 57.2888 | 5400.1576 | 1149.3904 | 0 | 106.6667 | 0.37903 | 315.7537 | 315.7537 | 1.2833 | 1.0086 | 1.0122 | 1.0056 | 1.0109
02/14 16:00:00 | 2 | 14 | 16 | (VS)USA_ID_Boise-AP-Gowen-Field-ANGB.726810_AMY_2024EPW | 48.02 | 70.0616 | 48.7377 | 5337.6425 | 1088.9508 | 0 | 98.7705 | 0.37138 | 334.7443 | 334.7443 | 1.2667 | 1.0279 | 1.0265 | 1.0185 | 1.0238
02/14 17:00:00 | 2 | 14 | 17 | (VS)USA_ID_Boise-AP-Gowen-Field-ANGB.726810_AMY_2024EPW | 47.462 | 70.0939 | 35.9651 | 3978.0693 | 823.4578 | 0 | 121.8407 | 0.3699 | 309.7163 | 309.7163 | 0.93333 | 1.0184 | 1.0195 | 1.0119 | 1.0173
02/14 18:00:00 | 2 | 14 | 18 | (VS)USA_ID_Boise-AP-Gowen-Field-ANGB.726810_AMY_2024EPW | 45.917 | 70.0899 | 39.1106 | 4230.1511 | 901.23 | 0 | 117.7515 | 0.3325 | 399.3095 | 399.3095 | 1.0833 | 0.9905 | 0.99933 | 0.99308 | 0.9986
02/14 19:00:00 | 2 | 14 | 19 | (VS)USA_ID_Boise-AP-Gowen-Field-ANGB.726810_AMY_2024EPW | 43.937 | 70.0604 | 56.5938 | 5011.0747 | 1119.8558 | 0 | 111.9285 | 0.38147 | 400.9929 | 400.9929 | 1.25 | 0.95317 | 0.97135 | 0.96813 | 0.97379
02/14 20:00:00 | 2 | 14 | 20 | (VS)USA_ID_Boise-AP-Gowen-Field-ANGB.726810_AMY_2024EPW | 42.515 | 70.0452 | 68.7291 | 6304.675 | 1471.2595 | 0 | 94.9753 | 0.43205 | 862.5482 | 862.5482 | 1.6667 | 0.92558 | 0.95042 | 0.94947 | 0.95521
02/14 21:00:00 | 2 | 14 | 21 | (VS)USA_ID_Boise-AP-Gowen-Field-ANGB.726810_AMY_2024EPW | 42.08 | 70.0557 | 72.0477 | 7239.6448 | 1698.969 | 0 | 79.1218 | 0.53676 | 1131.095 | 1131.095 | 1.85 | 0.91752 | 0.9443 | 0.94381 | 0.94965
02/14 22:00:00 | 2 | 14 | 22 | (VS)USA_ID_Boise-AP-Gowen-Field-ANGB.726810_AMY_2024EPW | 42.08 | 70.0665 | 69.2317 | 6779.781 | 1609.2968 | 0 | 90.5009 | 0.50174 | 1131.2992 | 1131.2992 | 1.7833 | 0.91749 | 0.94401 | 0.9438 | 0.94963
02/14 23:00:00 | 2 | 14 | 23 | (VS)USA_ID_Boise-AP-Gowen-Field-ANGB.726810_AMY_2024EPW | 42.545 | 70.0705 | 70.185 | 6519.9255 | 1534.7792 | 0 | 98.7992 | 0.4487 | 1106.1034 | 1106.1034 | 1.7167 | 0.92548 | 0.94991 | 0.94936 | 0.95507
02/14 24:00:00 | 2 | 14 | 24 | (VS)USA_ID_Boise-AP-Gowen-Field-ANGB.726810_AMY_2024EPW | 43.538 | 70.0431 | 61.7804 | 5242.5541 | 1168.459 | 0 | 106.6667 | 0.41305 | 403.9233 | 403.9233 | 1.2833 | 0.94308 | 0.96354 | 0.96145 | 0.96704
02/15 01:00:00 | 2 | 15 | 1 | (VS)USA_ID_Boise-AP-Gowen-Field-ANGB.726810_AMY_2024EPW | 44.06 | 70.0547 | 55.521 | 5450.5883 | 1180.6087 | 0 | 94.5233 | 0.3477 | 445.6184 | 445.6184 | 1.4 | 0.9535 | 0.97131 | 0.96837 | 0.97388
02/15 02:00:00 | 2 | 15 | 2 | (VS)USA_ID_Boise-AP-Gowen-Field-ANGB.726810_AMY_2024EPW | 44.06 | 70.0893 | 38.7843 | 4044.1418 | 869.1803 | 0 | 115.7318 | 0.39751 | 390.2788 | 390.2788 | 0.95 | 0.95348 | 0.9706 | 0.96825 | 0.97381
02/15 03:00:00 | 2 | 15 | 3 | (VS)USA_ID_Boise-AP-Gowen-Field-ANGB.726810_AMY_2024EPW | 43.502 | 70.0828 | 41.5434 | 4424.8865 | 963.4769 | 0 | 106.5268 | 0.44186 | 461.3354 | 461.3354 | 1.0667 | 0.94371 | 0.96399 | 0.96154 | 0.96719
02/15 04:00:00 | 2 | 15 | 4 | (VS)USA_ID_Boise-AP-Gowen-Field-ANGB.726810_AMY_2024EPW | 41.957 | 70.1005 | 33.9281 | 3583.4758 | 806.5016 | 0 | 122.7806 | 0.34896 | 442.0328 | 442.0328 | 0.93333 | 0.91536 | 0.94376 | 0.94248 | 0.94827
02/15 05:00:00 | 2 | 15 | 5 | (VS)USA_ID_Boise-AP-Gowen-Field-ANGB.726810_AMY_2024EPW | 41 | 70.097 | 45.8748 | 3737.6452 | 936.6746 | 24.8172 | 106.6938 | 0.36095 | 848.2416 | 848.2416 | 1.2 | 0.89601 | 0.92825 | 0.9298 | 0.93554
02/15 06:00:00 | 2 | 15 | 6 | (VS)USA_ID_Boise-AP-Gowen-Field-ANGB.726810_AMY_2024EPW | 39.977 | 70.0941 | 43.4033 | 3589.062 | 911.7734 | 27.595 | 110.2864 | 0.36837 | 771.5598 | 771.5598 | 1.0833 | 0.8778 | 0.9158 | 0.91761 | 0.92351
02/15 07:00:00 | 2 | 15 | 7 | (VS)USA_ID_Boise-AP-Gowen-Field-ANGB.726810_AMY_2024EPW | 39.485 | 70.079 | 51.0035 | 4265.5901 | 1088.5201 | 24.5478 | 94.2718 | 0.39368 | 873.7808 | 873.7808 | 1.3 | 0.86727 | 0.90792 | 0.91052 | 0.91652
02/15 08:00:00 | 2 | 15 | 8 | (VS)USA_ID_Boise-AP-Gowen-Field-ANGB.726810_AMY_2024EPW | 39.455 | 70.0728 | 55.358 | 4149.9297 | 1071.3015 | 14.2912 | 106.8508 | 0.30193 | 748.6153 | 748.6153 | 1.3333 | 0.86726 | 0.90789 | 0.91061 | 0.91661
02/15 09:00:00 | 2 | 15 | 9 | (VS)USA_ID_Boise-AP-Gowen-Field-ANGB.726810_AMY_2024EPW | 39.485 | 70.0421 | 81.3556 | 5389.6328 | 1444.8124 | 82.029 | 93.3333 | 0.35902 | 955.6514 | 955.6514 | 1.8667 | 0.86697 | 0.90742 | 0.91045 | 0.91648
02/15 10:00:00 | 2 | 15 | 10 | (VS)USA_ID_Boise-AP-Gowen-Field-ANGB.726810_AMY_2024EPW | 41.036 | 70.0618 | 58.9724 | 4514.2606 | 1099.1669 | 62.0249 | 106.7497 | 0.28893 | 646.7894 | 646.7894 | 1.4333 | 0.89536 | 0.92831 | 0.92943 | 0.93522
02/15 11:00:00 | 2 | 15 | 11 | (VS)USA_ID_Boise-AP-Gowen-Field-ANGB.726810_AMY_2024EPW | 41.522 | 70.0559 | 56.8023 | 5268.8831 | 1198.6177 | 12.5024 | 93.9965 | 0.37372 | 582.2386 | 582.2386 | 1.4167 | 0.90626 | 0.93662 | 0.93665 | 0.94239
02/15 12:00:00 | 2 | 15 | 12 | (VS)USA_ID_Boise-AP-Gowen-Field-ANGB.726810_AMY_2024EPW | 41 | 70.0383 | 76.7343 | 5161.8227 | 1362.0673 | 144.2031 | 98.3056 | 0.45188 | 1192.9197 | 1192.9197 | 1.7333 | 0.8964 | 0.92937 | 0.92978 | 0.93566
02/15 13:00:00 | 2 | 15 | 13 | (VS)USA_ID_Boise-AP-Gowen-Field-ANGB.726810_AMY_2024EPW | 41.558 | 70.0441 | 61.3323 | 5159.8734 | 1188.8835 | 0 | 106.6667 | 0.32551 | 450.4012 | 450.4012 | 1.3833 | 0.90577 | 0.93608 | 0.93637 | 0.94212
02/15 14:00:00 | 2 | 15 | 14 | (VS)USA_ID_Boise-AP-Gowen-Field-ANGB.726810_AMY_2024EPW | 44.126 | 70.0644 | 50.0211 | 5164.5903 | 1110.5705 | 0 | 96.2083 | 0.37533 | 440.9204 | 440.9204 | 1.2833 | 0.95275 | 0.96989 | 0.96786 | 0.97334
02/15 15:00:00 | 2 | 15 | 15 | (VS)USA_ID_Boise-AP-Gowen-Field-ANGB.726810_AMY_2024EPW | 47.528 | 70.1017 | 31.2503 | 3642.1444 | 759.5477 | 0 | 129.3314 | 0.29411 | 305.2726 | 305.2726 | 0.91667 | 1.0173 | 1.0169 | 1.0111 | 1.0165
02/15 16:00:00 | 2 | 15 | 16 | (VS)USA_ID_Boise-AP-Gowen-Field-ANGB.726810_AMY_2024EPW | 50.036 | 70.0988 | 35.6524 | 3964.5259 | 829.4103 | 0 | 56.8588 | 0.29662 | 277.355 | 277.355 | 1 | 1.0646 | 1.0525 | 1.0432 | 1.0485
02/15 17:00:00 | 2 | 15 | 17 | (VS)USA_ID_Boise-AP-Gowen-Field-ANGB.726810_AMY_2024EPW | 48.941 | 70.0961 | 32.1546 | 3704.3384 | 766.4038 | 0 | 94.1409 | 0.30005 | 276.4707 | 276.4707 | 0.91667 | 1.0475 | 1.0433 | 1.0316 | 1.037
02/15 18:00:00 | 2 | 15 | 18 | (VS)USA_ID_Boise-AP-Gowen-Field-ANGB.726810_AMY_2024EPW | 45.452 | 70.0826 | 34.7378 | 3837.0604 | 814.5307 | 0 | 122.512 | 0.338 | 356.8959 | 356.8959 | 0.95 | 0.98186 | 0.99348 | 0.98722 | 0.99273
02/15 19:00:00 | 2 | 15 | 19 | (VS)USA_ID_Boise-AP-Gowen-Field-ANGB.726810_AMY_2024EPW | 44.06 | 70.1266 | 28.282 | 3134.8355 | 692.4072 | 0 | 138.6275 | 0.22887 | 396.8781 | 396.8781 | 0.86667 | 0.95472 | 0.97195 | 0.96876 | 0.97441
02/15 20:00:00 | 2 | 15 | 20 | (VS)USA_ID_Boise-AP-Gowen-Field-ANGB.726810_AMY_2024EPW | 43.502 | 70.104 | 32.5696 | 3646.748 | 811.6846 | 0 | 125.1233 | 0.28294 | 469.6535 | 469.6535 | 1.0667 | 0.94437 | 0.96494 | 0.96178 | 0.96747
02/15 21:00:00 | 2 | 15 | 21 | (VS)USA_ID_Boise-AP-Gowen-Field-ANGB.726810_AMY_2024EPW | 42.515 | 70.1043 | 33.7049 | 3521.4919 | 789.4152 | 0 | 125.864 | 0.31789 | 434.7949 | 434.7949 | 0.95 | 0.92546 | 0.9507 | 0.94927 | 0.955
02/15 22:00:00 | 2 | 15 | 22 | (VS)USA_ID_Boise-AP-Gowen-Field-ANGB.726810_AMY_2024EPW | 42.08 | 70.0916 | 38.8711 | 4089.4284 | 918.6759 | 0 | 112.3392 | 0.39572 | 507.3704 | 507.3704 | 1.0667 | 0.91678 | 0.94366 | 0.94343 | 0.94922
02/15 23:00:00 | 2 | 15 | 23 | (VS)USA_ID_Boise-AP-Gowen-Field-ANGB.726810_AMY_2024EPW | 42.08 | 70.1174 | 28.0417 | 3086.1153 | 702.887 | 0 | 135.338 | 0.23835 | 445.6137 | 445.6137 | 0.93333 | 0.91724 | 0.94438 | 0.94359 | 0.9494
02/15 24:00:00 | 2 | 15 | 24 | (VS)USA_ID_Boise-AP-Gowen-Field-ANGB.726810_AMY_2024EPW | 42.08 | 70.1036 | 33.2756 | 3615.3796 | 823.1877 | 0 | 124.1261 | 0.29571 | 508.2759 | 508.2759 | 1.0667 | 0.91711 | 0.94421 | 0.94352 | 0.94932
02/16 01:00:00 | 2 | 16 | 1 | (VS)USA_ID_Boise-AP-Gowen-Field-ANGB.726810_AMY_2024EPW | 41.522 | 70.1078 | 32.228 | 3380.0421 | 772.7531 | 0 | 127.6169 | 0.3161 | 458.4034 | 458.4034 | 0.93333 | 0.90684 | 0.9371 | 0.93673 | 0.94258
02/16 02:00:00 | 2 | 16 | 2 | (VS)USA_ID_Boise-AP-Gowen-Field-ANGB.726810_AMY_2024EPW | 41.558 | 70.1004 | 34.8807 | 3729.8121 | 854.3008 | 0 | 120.2808 | 0.32802 | 521.3789 | 521.3789 | 1.0667 | 0.90662 | 0.9358 | 0.93654 | 0.94239
02/16 03:00:00 | 2 | 16 | 3 | (VS)USA_ID_Boise-AP-Gowen-Field-ANGB.726810_AMY_2024EPW | 42.08 | 70.1168 | 28.0253 | 3095.5975 | 705.4392 | 0 | 134.8412 | 0.23913 | 444.1359 | 444.1359 | 0.93333 | 0.91697 | 0.94418 | 0.94339 | 0.94919
02/16 04:00:00 | 2 | 16 | 4 | (VS)USA_ID_Boise-AP-Gowen-Field-ANGB.726810_AMY_2024EPW | 41.522 | 70.0977 | 37.1943 | 3764.628 | 871.2806 | 12.8016 | 118.0015 | 0.34897 | 593.9805 | 593.9805 | 1.0833 | 0.90673 | 0.93706 | 0.93662 | 0.94245
02/16 05:00:00 | 2 | 16 | 5 | (VS)USA_ID_Boise-AP-Gowen-Field-ANGB.726810_AMY_2024EPW | 40.442 | 70.0712 | 64.1275 | 3988.1104 | 1040.4318 | 152.866 | 106.6667 | 0.30852 | 979.0108 | 979.0108 | 1.5167 | 0.88575 | 0.92141 | 0.92291 | 0.92881
02/16 06:00:00 | 2 | 16 | 6 | (VS)USA_ID_Boise-AP-Gowen-Field-ANGB.726810_AMY_2024EPW | 39.92 | 70.0627 | 73.775 | 4582.3265 | 1209.092 | 173.4622 | 93.3333 | 0.36123 | 1123.1453 | 1123.1453 | 1.7333 | 0.87551 | 0.91382 | 0.91605 | 0.92202
02/16 07:00:00 | 2 | 16 | 7 | (VS)USA_ID_Boise-AP-Gowen-Field-ANGB.726810_AMY_2024EPW | 38.897 | 70.0756 | 61.2618 | 3853.3983 | 1019.5568 | 141.9734 | 106.6667 | 0.32446 | 993.7966 | 993.7966 | 1.4667 | 0.85727 | 0.90069 | 0.90389 | 0.90999
02/16 08:00:00 | 2 | 16 | 8 | (VS)USA_ID_Boise-AP-Gowen-Field-ANGB.726810_AMY_2024EPW | 37.475 | 70.0464 | 83.9209 | 5072.6631 | 1406.2849 | 179.4349 | 93.3333 | 0.46791 | 1175.864 | 1175.864 | 1.8667 | 0.83055 | 0.88145 | 0.88594 | 0.89227
02/16 09:00:00 | 2 | 16 | 9 | (VS)USA_ID_Boise-AP-Gowen-Field-ANGB.726810_AMY_2024EPW | 36.482 | 70.0641 | 77.6601 | 4912.6692 | 1381.8802 | 170.0504 | 93.5734 | 0.48442 | 1858.8985 | 1858.8985 | 1.8167 | 0.8123 | 0.86819 | 0.87372 | 0.88024
02/16 10:00:00 | 2 | 16 | 10 | (VS)USA_ID_Boise-AP-Gowen-Field-ANGB.726810_AMY_2024EPW | 36.518 | 70.0512 | 86.3357 | 5742.8542 | 1588.9456 | 198.8726 | 70.7807 | 0.51503 | 2839.0096 | 2839.0096 | 2.1833 | 0.81267 | 0.86793 | 0.87394 | 0.88047
02/16 11:00:00 | 2 | 16 | 11 | (VS)USA_ID_Boise-AP-Gowen-Field-ANGB.726810_AMY_2024EPW | 37.505 | 70.055 | 82.5263 | 5609.8121 | 1522.583 | 199.3887 | 70.4911 | 0.5374 | 2814.4673 | 2814.4673 | 2.0833 | 0.83121 | 0.88146 | 0.88625 | 0.89261
02/16 12:00:00 | 2 | 16 | 12 | (VS)USA_ID_Boise-AP-Gowen-Field-ANGB.726810_AMY_2024EPW | 38.963 | 70.048 | 88.8043 | 5977.5197 | 1596.9633 | 203.1449 | 70 | 0.49573 | 2802.8013 | 2802.8013 | 2.2167 | 0.85839 | 0.89913 | 0.90437 | 0.91053
02/16 13:00:00 | 2 | 16 | 13 | (VS)USA_ID_Boise-AP-Gowen-Field-ANGB.726810_AMY_2024EPW | 40.478 | 70.0468 | 88.0365 | 6270.4745 | 1641.85 | 156.1046 | 70.6408 | 0.53795 | 2544.9258 | 2544.9258 | 2.15 | 0.88697 | 0.92095 | 0.92343 | 0.92941
02/16 14:00:00 | 2 | 16 | 14 | (VS)USA_ID_Boise-AP-Gowen-Field-ANGB.726810_AMY_2024EPW | 41.558 | 70.0503 | 74.9535 | 7457.0989 | 1754.8012 | 0 | 74.5206 | 0.59408 | 1190.4898 | 1190.4898 | 1.85 | 0.90749 | 0.93595 | 0.93707 | 0.94295
02/16 15:00:00 | 2 | 16 | 15 | (VS)USA_ID_Boise-AP-Gowen-Field-ANGB.726810_AMY_2024EPW | 43.568 | 70.0545 | 68.5663 | 6768.6145 | 1569.7113 | 0 | 90.5616 | 0.48398 | 929.074 | 929.074 | 1.7333 | 0.9443 | 0.9627 | 0.96187 | 0.96755
02/16 16:00:00 | 2 | 16 | 16 | (VS)USA_ID_Boise-AP-Gowen-Field-ANGB.726810_AMY_2024EPW | 44.96 | 70.0731 | 62.5466 | 6089.1478 | 1387.2452 | 0 | 106.6902 | 0.42136 | 850.1034 | 850.1034 | 1.55 | 0.9708 | 0.98374 | 0.97982 | 0.98534
02/16 17:00:00 | 2 | 16 | 17 | (VS)USA_ID_Boise-AP-Gowen-Field-ANGB.726810_AMY_2024EPW | 45.518 | 70.0512 | 46.3261 | 4991.7447 | 1043.0827 | 0 | 100.9847 | 0.33466 | 360.0504 | 360.0504 | 1.2167 | 0.98081 | 0.99174 | 0.98674 | 0.99219
02/16 18:00:00 | 2 | 16 | 18 | (VS)USA_ID_Boise-AP-Gowen-Field-ANGB.726810_AMY_2024EPW | 45.482 | 70.086 | 45.0112 | 4766.4411 | 1010.7071 | 0 | 107.1551 | 0.38859 | 412.2271 | 412.2271 | 1.1333 | 0.98124 | 0.99205 | 0.98699 | 0.99245
02/16 19:00:00 | 2 | 16 | 19 | (VS)USA_ID_Boise-AP-Gowen-Field-ANGB.726810_AMY_2024EPW | 43.937 | 70.0685 | 42.4955 | 4487.5104 | 962.2956 | 0 | 106.419 | 0.38178 | 397.2862 | 397.2862 | 1.0833 | 0.95264 | 0.971 | 0.96778 | 0.97331
02/16 20:00:00 | 2 | 16 | 20 | (VS)USA_ID_Boise-AP-Gowen-Field-ANGB.726810_AMY_2024EPW | 41.399 | 70.1068 | 44.3986 | 3938.151 | 927.94 | 23.1391 | 112.17 | 0.3764 | 673.0441 | 673.0441 | 1.1167 | 0.90518 | 0.93667 | 0.9359 | 0.94167
02/16 21:00:00 | 2 | 16 | 21 | (VS)USA_ID_Boise-AP-Gowen-Field-ANGB.726810_AMY_2024EPW | 38.897 | 70.0975 | 42.0322 | 3142.8753 | 820.2171 | 67.6781 | 112.6843 | 0.36948 | 887.2122 | 887.2122 | 1.0833 | 0.85776 | 0.90131 | 0.90425 | 0.9103
02/16 22:00:00 | 2 | 16 | 22 | (VS)USA_ID_Boise-AP-Gowen-Field-ANGB.726810_AMY_2024EPW | 36.917 | 70.1055 | 50.3417 | 3573.3598 | 968.1725 | 95.1457 | 102.9276 | 0.40192 | 1088.2175 | 1088.2175 | 1.2333 | 0.82033 | 0.87389 | 0.87928 | 0.88566
02/16 23:00:00 | 2 | 16 | 23 | (VS)USA_ID_Boise-AP-Gowen-Field-ANGB.726810_AMY_2024EPW | 33.356 | 70.0609 | 69.4594 | 4167.3184 | 1192.4753 | 98.417 | 100 | 0.34209 | 997.1251 | 997.1251 | 1.6167 | 0.75481 | 0.82666 | 0.83601 | 0.84304
02/16 24:00:00 | 2 | 16 | 24 | (VS)USA_ID_Boise-AP-Gowen-Field-ANGB.726810_AMY_2024EPW | 32.036 | 70.0506 | 77.8617 | 4877.9847 | 1459.6894 | 111.6699 | 99.0504 | 0.41681 | 1745.2901 | 1745.2901 | 1.8833 | 0.72773 | 0.80599 | 0.81782 | 0.8252
02/17 01:00:00 | 2 | 17 | 1 | (VS)USA_ID_Boise-AP-Gowen-Field-ANGB.726810_AMY_2024EPW | 32.522 | 70.0734 | 76.2508 | 5097.6032 | 1507.9501 | 125.8 | 83.7599 | 0.49755 | 2505.8926 | 2505.8926 | 1.95 | 0.73808 | 0.81465 | 0.82459 | 0.83186
02/17 02:00:00 | 2 | 17 | 2 | (VS)USA_ID_Boise-AP-Gowen-Field-ANGB.726810_AMY_2024EPW | 32.558 | 70.0638 | 84.4102 | 5489.1534 | 1607.6611 | 135.0682 | 72.4826 | 0.53559 | 2560.7199 | 2560.7199 | 2.0833 | 0.73793 | 0.81411 | 0.82455 | 0.83178
02/17 03:00:00 | 2 | 17 | 3 | (VS)USA_ID_Boise-AP-Gowen-Field-ANGB.726810_AMY_2024EPW | 33.08 | 70.0494 | 89.6195 | 5760.0677 | 1666.2401 | 142.8778 | 70 | 0.51511 | 2908.6348 | 2908.6348 | 2.2 | 0.74794 | 0.81988 | 0.83115 | 0.83827
02/17 04:00:00 | 2 | 17 | 4 | (VS)USA_ID_Boise-AP-Gowen-Field-ANGB.726810_AMY_2024EPW | 31.964 | 70.057 | 103.1955 | 6347.5598 | 1880.2819 | 151.348 | 66.6667 | 0.49027 | 2509.2078 | 2509.2078 | 2.5 | 0.72729 | 0.80509 | 0.81764 | 0.825
02/17 05:00:00 | 2 | 17 | 5 | (VS)USA_ID_Boise-AP-Gowen-Field-ANGB.726810_AMY_2024EPW | 31.478 | 70.0388 | 95.1412 | 5882.7317 | 1753.7269 | 139.5132 | 65.9748 | 0.55162 | 2597.7138 | 2597.7138 | 2.2667 | 0.71768 | 0.79844 | 0.81128 | 0.81876
02/17 06:00:00 | 2 | 17 | 6 | (VS)USA_ID_Boise-AP-Gowen-Field-ANGB.726810_AMY_2024EPW | 31.442 | 70.0372 | 91.6236 | 5501.1396 | 1602.4147 | 129.909 | 66.6667 | 0.47665 | 2832.0091 | 2832.0091 | 2.2 | 0.71752 | 0.79993 | 0.81115 | 0.81861
02/17 07:00:00 | 2 | 17 | 7 | (VS)USA_ID_Boise-AP-Gowen-Field-ANGB.726810_AMY_2024EPW | 30.92 | 70.0292 | 102.9363 | 6061.4183 | 1809.9214 | 132.4441 | 66.6667 | 0.5476 | 2900.8939 | 2900.8939 | 2.3333 | 0.70758 | 0.79233 | 0.80465 | 0.81224
02/17 08:00:00 | 2 | 17 | 8 | (VS)USA_ID_Boise-AP-Gowen-Field-ANGB.726810_AMY_2024EPW | 30.92 | 70.0321 | 90.3524 | 5617.8858 | 1670.9015 | 117.5921 | 66.6667 | 0.49015 | 2851.5673 | 2851.5673 | 2.2 | 0.70772 | 0.79267 | 0.80468 | 0.81229
02/17 09:00:00 | 2 | 17 | 9 | (VS)USA_ID_Boise-AP-Gowen-Field-ANGB.726810_AMY_2024EPW | 29.897 | 70.0418 | 109.7139 | 6662.6474 | 2025.8907 | 133.1184 | 53.3333 | 0.54403 | 3176.6898 | 3176.6898 | 2.6333 | 0.68857 | 0.77969 | 0.79219 | 0.80004
02/17 10:00:00 | 2 | 17 | 10 | (VS)USA_ID_Boise-AP-Gowen-Field-ANGB.726810_AMY_2024EPW | 29.498 | 70.0245 | 106.5313 | 6605.8834 | 2018.3654 | 91.3523 | 63.3333 | 0.54944 | 2817.2389 | 2817.2389 | 2.5333 | 0.68085 | 0.77294 | 0.78709 | 0.79505
02/17 11:00:00 | 2 | 17 | 11 | (VS)USA_ID_Boise-AP-Gowen-Field-ANGB.726810_AMY_2024EPW | 31.601 | 70.0333 | 111.0266 | 7164.1028 | 2132.098 | 64.7663 | 56.8918 | 0.55894 | 3034.1785 | 3034.1785 | 2.6167 | 0.72002 | 0.80045 | 0.81283 | 0.8203
02/17 12:00:00 | 2 | 17 | 12 | (VS)USA_ID_Boise-AP-Gowen-Field-ANGB.726810_AMY_2024EPW | 34.568 | 70.044 | 80.9366 | 5800.3014 | 1645.327 | 58.7968 | 76.0624 | 0.52315 | 2487.0358 | 2487.0358 | 2 | 0.77577 | 0.83997 | 0.8495 | 0.85639
02/17 13:00:00 | 2 | 17 | 13 | (VS)USA_ID_Boise-AP-Gowen-Field-ANGB.726810_AMY_2024EPW | 36.983 | 70.0457 | 86.3833 | 6420.6058 | 1762.5033 | 63.6921 | 70.578 | 0.54741 | 2392.749 | 2392.749 | 2.1333 | 0.82117 | 0.87287 | 0.87959 | 0.88604
02/17 14:00:00 | 2 | 17 | 14 | (VS)USA_ID_Boise-AP-Gowen-Field-ANGB.726810_AMY_2024EPW | 40.079 | 70.0418 | 88.9315 | 7034.333 | 1813.7916 | 47.8384 | 70.8562 | 0.56619 | 2026.1851 | 2026.1851 | 2.1167 | 0.87894 | 0.9152 | 0.91809 | 0.92412
02/17 15:00:00 | 2 | 17 | 15 | (VS)USA_ID_Boise-AP-Gowen-Field-ANGB.726810_AMY_2024EPW | 43.103 | 70.0377 | 81.5889 | 8053.2186 | 1867.8051 | 0 | 71.4009 | 0.54002 | 1133.8029 | 1133.8029 | 2.0167 | 0.93608 | 0.95806 | 0.95629 | 0.96199
02/17 16:00:00 | 2 | 17 | 16 | (VS)USA_ID_Boise-AP-Gowen-Field-ANGB.726810_AMY_2024EPW | 44.525 | 70.0572 | 72.247 | 7417.1578 | 1689.9796 | 0 | 81.2559 | 0.51029 | 993.9023 | 993.9023 | 1.8667 | 0.96285 | 0.9772 | 0.97424 | 0.97983
02/17 17:00:00 | 2 | 17 | 17 | (VS)USA_ID_Boise-AP-Gowen-Field-ANGB.726810_AMY_2024EPW | 45.983 | 70.0595 | 64.6245 | 6523.0127 | 1481.1662 | 0 | 103.1809 | 0.41742 | 877.6968 | 877.6968 | 1.7 | 0.99015 | 0.99691 | 0.99272 | 0.99825
02/17 18:00:00 | 2 | 17 | 18 | (VS)USA_ID_Boise-AP-Gowen-Field-ANGB.726810_AMY_2024EPW | 46.475 | 70.0538 | 55.1533 | 5728.4083 | 1315.9856 | 0 | 121.0534 | 0.38303 | 672.5631 | 672.5631 | 1.4667 | 1.0003 | 1.0087 | 0.99946 | 1.005
02/17 19:00:00 | 2 | 17 | 19 | (VS)USA_ID_Boise-AP-Gowen-Field-ANGB.726810_AMY_2024EPW | 44.459 | 70.0501 | 65.1344 | 5993.7286 | 1374.6035 | 0 | 106.2682 | 0.36323 | 621.8722 | 621.8722 | 1.5667 | 0.96274 | 0.98311 | 0.97446 | 0.98003
02/17 20:00:00 | 2 | 17 | 20 | (VS)USA_ID_Boise-AP-Gowen-Field-ANGB.726810_AMY_2024EPW | 42.515 | 70.0484 | 55.762 | 5294.9491 | 1188.3498 | 0 | 100.1687 | 0.38881 | 550.2084 | 550.2084 | 1.35 | 0.92557 | 0.95071 | 0.94954 | 0.95527
02/17 21:00:00 | 2 | 17 | 21 | (VS)USA_ID_Boise-AP-Gowen-Field-ANGB.726810_AMY_2024EPW | 42.08 | 70.1044 | 39.316 | 4037.5732 | 906.9751 | 0 | 115.4638 | 0.37333 | 504.2334 | 504.2334 | 1.05 | 0.9171 | 0.94392 | 0.9437 | 0.94951
02/17 22:00:00 | 2 | 17 | 22 | (VS)USA_ID_Boise-AP-Gowen-Field-ANGB.726810_AMY_2024EPW | 40.964 | 70.0818 | 44.761 | 3712.9186 | 895.7244 | 55.1662 | 110.3195 | 0.37737 | 705.4961 | 705.4961 | 1.1333 | 0.89701 | 0.93013 | 0.93031 | 0.93623
02/17 23:00:00 | 2 | 17 | 23 | (VS)USA_ID_Boise-AP-Gowen-Field-ANGB.726810_AMY_2024EPW | 38.897 | 70.0744 | 74.044 | 4518.0841 | 1204.1907 | 126.3995 | 100 | 0.24417 | 1066.8997 | 1066.8997 | 1.7667 | 0.85756 | 0.90078 | 0.9042 | 0.91031
02/17 24:00:00 | 2 | 17 | 24 | (VS)USA_ID_Boise-AP-Gowen-Field-ANGB.726810_AMY_2024EPW | 37.94 | 70.062 | 65.6181 | 4093.585 | 1088.8407 | 116.4473 | 100 | 0.32424 | 951.0731 | 951.0731 | 1.5333 | 0.83878 | 0.88703 | 0.89164 | 0.89791
02/18 01:00:00 | 2 | 18 | 1 | (VS)USA_ID_Boise-AP-Gowen-Field-ANGB.726810_AMY_2024EPW | 37.94 | 70.0832 | 68.435 | 4228.8713 | 1134.3645 | 131.1454 | 100 | 0.31725 | 1103.101 | 1103.101 | 1.6167 | 0.83861 | 0.88689 | 0.89153 | 0.89778
02/18 02:00:00 | 2 | 18 | 2 | (VS)USA_ID_Boise-AP-Gowen-Field-ANGB.726810_AMY_2024EPW | 37.94 | 70.0458 | 76.3215 | 4563.3766 | 1245.2222 | 151.6618 | 100 | 0.35858 | 979.7373 | 979.7373 | 1.7333 | 0.83862 | 0.88683 | 0.89157 | 0.89784
02/18 03:00:00 | 2 | 18 | 3 | (VS)USA_ID_Boise-AP-Gowen-Field-ANGB.726810_AMY_2024EPW | 38.963 | 70.0543 | 77.1016 | 4800.073 | 1311.24 | 163.9543 | 101.8088 | 0.3824 | 1273.8596 | 1273.8596 | 1.7833 | 0.85718 | 0.9 | 0.90375 | 0.90989
02/18 04:00:00 | 2 | 18 | 4 | (VS)USA_ID_Boise-AP-Gowen-Field-ANGB.726810_AMY_2024EPW | 37.874 | 70.0418 | 93.4152 | 6005.3289 | 1640.0057 | 208.6088 | 69.9772 | 0.53869 | 2959.3594 | 2959.3594 | 2.25 | 0.839 | 0.88859 | 0.8915 | 0.89779
02/18 05:00:00 | 2 | 18 | 5 | (VS)USA_ID_Boise-AP-Gowen-Field-ANGB.726810_AMY_2024EPW | 34.937 | 70.0439 | 88.9459 | 5601.857 | 1582.1597 | 188.0335 | 70.8723 | 0.507 | 2993.2859 | 2993.2859 | 2.1667 | 0.78362 | 0.84759 | 0.85471 | 0.8615
02/18 06:00:00 | 2 | 18 | 6 | (VS)USA_ID_Boise-AP-Gowen-Field-ANGB.726810_AMY_2024EPW | 34.538 | 70.055 | 75.7883 | 5041.9308 | 1444.1549 | 155.5861 | 83.8547 | 0.49983 | 2511.5111 | 2511.5111 | 1.9333 | 0.77546 | 0.83983 | 0.84925 | 0.85613
02/18 07:00:00 | 2 | 18 | 7 | (VS)USA_ID_Boise-AP-Gowen-Field-ANGB.726810_AMY_2024EPW | 34.502 | 70.0454 | 75.0947 | 4915.8708 | 1409.9942 | 138.2924 | 91.8041 | 0.423 | 2187.6071 | 2187.6071 | 1.9 | 0.77525 | 0.84094 | 0.84912 | 0.856
02/18 08:00:00 | 2 | 18 | 8 | (VS)USA_ID_Boise-AP-Gowen-Field-ANGB.726810_AMY_2024EPW | 33.515 | 70.0745 | 79.2932 | 5067.0245 | 1462.3434 | 139.6254 | 79.1313 | 0.51845 | 2335.1639 | 2335.1639 | 1.95 | 0.75651 | 0.82785 | 0.83681 | 0.84385
02/18 09:00:00 | 2 | 18 | 9 | (VS)USA_ID_Boise-AP-Gowen-Field-ANGB.726810_AMY_2024EPW | 33.545 | 70.0656 | 84.0042 | 5435.5792 | 1575.8815 | 149.2855 | 76.2837 | 0.49367 | 2477.401 | 2477.401 | 2.0833 | 0.75668 | 0.82697 | 0.8369 | 0.84395
02/18 10:00:00 | 2 | 18 | 10 | (VS)USA_ID_Boise-AP-Gowen-Field-ANGB.726810_AMY_2024EPW | 34.538 | 70.0552 | 82.2096 | 5648.9259 | 1603.8609 | 128.1661 | 72.7988 | 0.56005 | 2702.532 | 2702.532 | 2.05 | 0.77531 | 0.84077 | 0.84918 | 0.85604
02/18 11:00:00 | 2 | 18 | 11 | (VS)USA_ID_Boise-AP-Gowen-Field-ANGB.726810_AMY_2024EPW | 35.06 | 70.0544 | 79.9529 | 5821.524 | 1640.1463 | 87.2523 | 72.8869 | 0.54625 | 2527.6917 | 2527.6917 | 2.0333 | 0.78538 | 0.84856 | 0.85581 | 0.86258
02/18 12:00:00 | 2 | 18 | 12 | (VS)USA_ID_Boise-AP-Gowen-Field-ANGB.726810_AMY_2024EPW | 35.525 | 70.0588 | 77.4396 | 5880.8158 | 1651.4656 | 48.4854 | 74.6121 | 0.47625 | 2337.2242 | 2337.2242 | 2.0333 | 0.79399 | 0.85446 | 0.86151 | 0.8682
02/18 13:00:00 | 2 | 18 | 13 | (VS)USA_ID_Boise-AP-Gowen-Field-ANGB.726810_AMY_2024EPW | 36.983 | 70.0648 | 72.1151 | 5780.9378 | 1604.7019 | 14.529 | 82.8724 | 0.56766 | 2108.1174 | 2108.1174 | 1.8167 | 0.82127 | 0.87179 | 0.87955 | 0.88602
02/18 14:00:00 | 2 | 18 | 14 | (VS)USA_ID_Boise-AP-Gowen-Field-ANGB.726810_AMY_2024EPW | 38.963 | 70.0658 | 70.949 | 5885.5949 | 1591.1232 | 0.20476 | 86.2405 | 0.55558 | 1935.094 | 1935.094 | 1.8 | 0.85842 | 0.89857 | 0.90426 | 0.91044
02/18 15:00:00 | 2 | 18 | 15 | (VS)USA_ID_Boise-AP-Gowen-Field-ANGB.726810_AMY_2024EPW | 39.92 | 70.0662 | 70.5771 | 5915.2443 | 1580.9134 | 0.077744 | 87.6759 | 0.54612 | 1875.1814 | 1875.1814 | 1.8 | 0.87679 | 0.91375 | 0.91649 | 0.92254
02/18 16:00:00 | 2 | 18 | 16 | (VS)USA_ID_Boise-AP-Gowen-Field-ANGB.726810_AMY_2024EPW | 41.501 | 70.0446 | 67.3271 | 5815.5742 | 1400.7562 | 0.021842 | 94.962 | 0.41252 | 752.078 | 752.078 | 1.6 | 0.90464 | 0.93393 | 0.93546 | 0.94129
02/18 17:00:00 | 2 | 18 | 17 | (VS)USA_ID_Boise-AP-Gowen-Field-ANGB.726810_AMY_2024EPW | 42.98 | 70.0813 | 41.6094 | 4268.2495 | 929.1584 | 0 | 111.23 | 0.33923 | 416.6158 | 416.6158 | 1.0667 | 0.93364 | 0.95643 | 0.95503 | 0.96063
02/18 18:00:00 | 2 | 18 | 18 | (VS)USA_ID_Boise-AP-Gowen-Field-ANGB.726810_AMY_2024EPW | 43.538 | 70.1159 | 31.3226 | 3366.3942 | 747.4779 | 0 | 132.0422 | 0.28808 | 405.9123 | 405.9123 | 0.9 | 0.94455 | 0.96375 | 0.96201 | 0.96774
02/18 19:00:00 | 2 | 18 | 19 | (VS)USA_ID_Boise-AP-Gowen-Field-ANGB.726810_AMY_2024EPW | 43.502 | 70.0992 | 26.5434 | 2874.1036 | 637.3062 | 0 | 141.8239 | 0.2137 | 353.248 | 353.248 | 0.81667 | 0.94551 | 0.96576 | 0.96261 | 0.96837
02/18 20:00:00 | 2 | 18 | 20 | (VS)USA_ID_Boise-AP-Gowen-Field-ANGB.726810_AMY_2024EPW | 41.399 | 70.1083 | 35.1537 | 3335.8325 | 788.7324 | 3.3982 | 124.9044 | 0.30539 | 563.0597 | 563.0597 | 0.98333 | 0.90597 | 0.93749 | 0.93629 | 0.94213
02/18 21:00:00 | 2 | 18 | 21 | (VS)USA_ID_Boise-AP-Gowen-Field-ANGB.726810_AMY_2024EPW | 39.455 | 70.1024 | 44.8652 | 3542.7988 | 910.6771 | 19.7798 | 110.1705 | 0.33251 | 876.6723 | 876.6723 | 1.2 | 0.86804 | 0.90837 | 0.91114 | 0.91711
02/18 22:00:00 | 2 | 18 | 22 | (VS)USA_ID_Boise-AP-Gowen-Field-ANGB.726810_AMY_2024EPW | 37.997 | 70.1184 | 38.6032 | 2917.4678 | 772.3693 | 20.681 | 124.6817 | 0.27262 | 807.0051 | 807.0051 | 1.05 | 0.8412 | 0.88936 | 0.8933 | 0.89945
02/18 23:00:00 | 2 | 18 | 23 | (VS)USA_ID_Boise-AP-Gowen-Field-ANGB.726810_AMY_2024EPW | 37.04 | 70.0991 | 46.962 | 3594.0621 | 962.8259 | 31.788 | 104.6599 | 0.39052 | 955.1659 | 955.1659 | 1.2 | 0.8223 | 0.87475 | 0.88066 | 0.887
02/18 24:00:00 | 2 | 18 | 24 | (VS)USA_ID_Boise-AP-Gowen-Field-ANGB.726810_AMY_2024EPW | 37.505 | 70.0838 | 52.8208 | 3783.5825 | 1002.0446 | 52.7151 | 106.6667 | 0.33363 | 863.351 | 863.351 | 1.2833 | 0.83031 | 0.88094 | 0.88597 | 0.89231
02/19 01:00:00 | 2 | 19 | 1 | (VS)USA_ID_Boise-AP-Gowen-Field-ANGB.726810_AMY_2024EPW | 37.475 | 70.0606 | 72.363 | 4760.4587 | 1305.1612 | 94.3479 | 100.8359 | 0.40267 | 1467.6916 | 1467.6916 | 1.7 | 0.83075 | 0.88147 | 0.88616 | 0.89251
02/19 02:00:00 | 2 | 19 | 2 | (VS)USA_ID_Boise-AP-Gowen-Field-ANGB.726810_AMY_2024EPW | 38.063 | 70.0536 | 80.2378 | 5639.9835 | 1556.2906 | 133.9136 | 86.4192 | 0.48369 | 2096.2707 | 2096.2707 | 2 | 0.84129 | 0.88757 | 0.89294 | 0.89925
02/19 03:00:00 | 2 | 19 | 3 | (VS)USA_ID_Boise-AP-Gowen-Field-ANGB.726810_AMY_2024EPW | 37.997 | 70.0523 | 72.848 | 4673.3629 | 1267.7626 | 115.4355 | 98.18 | 0.32538 | 1209.0561 | 1209.0561 | 1.75 | 0.84087 | 0.88896 | 0.89293 | 0.89919
02/19 04:00:00 | 2 | 19 | 4 | (VS)USA_ID_Boise-AP-Gowen-Field-ANGB.726810_AMY_2024EPW | 35.459 | 70.0435 | 77.8542 | 4895.9322 | 1390.9136 | 117.3149 | 98.2848 | 0.4297 | 1315.5263 | 1315.5263 | 1.7833 | 0.79383 | 0.85549 | 0.86164 | 0.86832
02/19 05:00:00 | 2 | 19 | 5 | (VS)USA_ID_Boise-AP-Gowen-Field-ANGB.726810_AMY_2024EPW | 35.003 | 70.0475 | 88.7398 | 5946.7262 | 1684.0794 | 142.2096 | 72.3263 | 0.53659 | 2870.2447 | 2870.2447 | 2.1833 | 0.78424 | 0.84605 | 0.8551 | 0.86191
02/19 06:00:00 | 2 | 19 | 6 | (VS)USA_ID_Boise-AP-Gowen-Field-ANGB.726810_AMY_2024EPW | 35.96 | 70.0284 | 89.8185 | 5872.4305 | 1617.5051 | 143.4461 | 66.6667 | 0.51105 | 2715.6611 | 2715.6611 | 2.1667 | 0.80256 | 0.86074 | 0.86726 | 0.87389
02/19 07:00:00 | 2 | 19 | 7 | (VS)USA_ID_Boise-AP-Gowen-Field-ANGB.726810_AMY_2024EPW | 35.495 | 70.0274 | 88.2846 | 5882.2008 | 1641.4375 | 134.5393 | 66.8812 | 0.52855 | 2661.7136 | 2661.7136 | 2.1333 | 0.79408 | 0.85494 | 0.86162 | 0.86834
02/19 08:00:00 | 2 | 19 | 8 | (VS)USA_ID_Boise-AP-Gowen-Field-ANGB.726810_AMY_2024EPW | 34.502 | 70.0357 | 81.9746 | 5535.2676 | 1554.8375 | 124.7374 | 67.263 | 0.49215 | 2717.5005 | 2717.5005 | 2.0667 | 0.77562 | 0.842 | 0.84939 | 0.85629
02/19 09:00:00 | 2 | 19 | 9 | (VS)USA_ID_Boise-AP-Gowen-Field-ANGB.726810_AMY_2024EPW | 33.98 | 70.051 | 80.8515 | 5407.9175 | 1547.4669 | 121.1337 | 76.7545 | 0.51817 | 2660.6 | 2660.6 | 2 | 0.76543 | 0.83375 | 0.84267 | 0.84966
02/19 10:00:00 | 2 | 19 | 10 | (VS)USA_ID_Boise-AP-Gowen-Field-ANGB.726810_AMY_2024EPW | 34.538 | 70.0744 | 78.0283 | 5478.8354 | 1567.8682 | 103.4061 | 76.4056 | 0.56376 | 2182.3852 | 2182.3852 | 1.9333 | 0.77534 | 0.84076 | 0.84921 | 0.85608
02/19 11:00:00 | 2 | 19 | 11 | (VS)USA_ID_Boise-AP-Gowen-Field-ANGB.726810_AMY_2024EPW | 35.525 | 70.0609 | 78.4141 | 5728.7895 | 1611.4726 | 63.1133 | 78.8256 | 0.49707 | 2112.6122 | 2112.6122 | 1.9833 | 0.79394 | 0.85391 | 0.8615 | 0.86819
02/19 12:00:00 | 2 | 19 | 12 | (VS)USA_ID_Boise-AP-Gowen-Field-ANGB.726810_AMY_2024EPW | 38.006 | 70.0563 | 67.531 | 5265.3236 | 1433.8425 | 29.0169 | 94.1146 | 0.45765 | 1520.8256 | 1520.8256 | 1.7 | 0.83928 | 0.88494 | 0.89166 | 0.89797
02/19 13:00:00 | 2 | 19 | 13 | (VS)USA_ID_Boise-AP-Gowen-Field-ANGB.726810_AMY_2024EPW | 41.501 | 70.0599 | 73.2215 | 6543.1105 | 1612.6045 | 9.6254 | 88.4253 | 0.47396 | 1346.4537 | 1346.4537 | 1.8667 | 0.90565 | 0.93382 | 0.93594 | 0.94182
02/19 14:00:00 | 2 | 19 | 14 | (VS)USA_ID_Boise-AP-Gowen-Field-ANGB.726810_AMY_2024EPW | 45.584 | 70.0496 | 73.7906 | 7672.7171 | 1726.0385 | 0 | 80.9734 | 0.52082 | 921.2207 | 921.2207 | 1.8667 | 0.9818 | 0.98912 | 0.98711 | 0.99264
02/19 15:00:00 | 2 | 19 | 15 | (VS)USA_ID_Boise-AP-Gowen-Field-ANGB.726810_AMY_2024EPW | 47.462 | 70.0379 | 66.503 | 7264.3315 | 1597.6299 | 0 | 84.5868 | 0.55815 | 685.42 | 685.42 | 1.7 | 1.0184 | 1.024 | 1.0117 | 1.0171
02/19 16:00:00 | 2 | 19 | 16 | (VS)USA_ID_Boise-AP-Gowen-Field-ANGB.726810_AMY_2024EPW | 46.94 | 70.0236 | 66.4875 | 7485.4469 | 1627.8817 | 0 | 76.7381 | 0.54638 | 869.038 | 869.038 | 1.7667 | 1.0088 | 1.0131 | 1.0051 | 1.0106
02/19 17:00:00 | 2 | 19 | 17 | (VS)USA_ID_Boise-AP-Gowen-Field-ANGB.726810_AMY_2024EPW | 47.498 | 70.0428 | 74.1884 | 8023.7127 | 1745.2758 | 0 | 72.6695 | 0.55898 | 860.5372 | 860.5372 | 1.9 | 1.019 | 1.0201 | 1.012 | 1.0175
02/19 18:00:00 | 2 | 19 | 18 | (VS)USA_ID_Boise-AP-Gowen-Field-ANGB.726810_AMY_2024EPW | 48.485 | 70.0497 | 75.7928 | 8029.2317 | 1757.0101 | 0 | 81.0364 | 0.51829 | 773.5417 | 773.5417 | 1.9167 | 1.0377 | 1.0328 | 1.0248 | 1.0303
02/19 19:00:00 | 2 | 19 | 19 | (VS)USA_ID_Boise-AP-Gowen-Field-ANGB.726810_AMY_2024EPW | 47.897 | 70.0581 | 65.9394 | 6919.7118 | 1523.6592 | 0 | 97.0109 | 0.46357 | 806.1505 | 806.1505 | 1.7167 | 1.0275 | 1.0263 | 1.0179 | 1.0234
02/19 20:00:00 | 2 | 19 | 20 | (VS)USA_ID_Boise-AP-Gowen-Field-ANGB.726810_AMY_2024EPW | 45.452 | 70.0827 | 64.9531 | 6678.4078 | 1537.8917 | 0 | 107.0728 | 0.42181 | 1115.533 | 1115.533 | 1.75 | 0.98134 | 0.99241 | 0.98668 | 0.99226
02/19 21:00:00 | 2 | 19 | 21 | (VS)USA_ID_Boise-AP-Gowen-Field-ANGB.726810_AMY_2024EPW | 43.502 | 70.0581 | 51.3752 | 5164.7078 | 1151.331 | 0 | 105.3648 | 0.32751 | 536.9614 | 536.9614 | 1.35 | 0.94418 | 0.96519 | 0.96199 | 0.96762
02/19 22:00:00 | 2 | 19 | 22 | (VS)USA_ID_Boise-AP-Gowen-Field-ANGB.726810_AMY_2024EPW | 42.515 | 70.0502 | 62.0092 | 5976.8661 | 1363.8807 | 0 | 92.3633 | 0.40828 | 685.3253 | 685.3253 | 1.55 | 0.92574 | 0.95065 | 0.94956 | 0.95531
02/19 23:00:00 | 2 | 19 | 23 | (VS)USA_ID_Boise-AP-Gowen-Field-ANGB.726810_AMY_2024EPW | 40.964 | 70.0362 | 89.2211 | 7313.9289 | 1819.1167 | 82.2374 | 67.9165 | 0.53773 | 1909.8229 | 1909.8229 | 2.1833 | 0.8969 | 0.92906 | 0.9301 | 0.93603
02/19 24:00:00 | 2 | 19 | 24 | (VS)USA_ID_Boise-AP-Gowen-Field-ANGB.726810_AMY_2024EPW | 41.036 | 70.044 | 84.0849 | 6961.5706 | 1728.6359 | 76.1924 | 73.0658 | 0.51473 | 1955.805 | 1955.805 | 2.0833 | 0.89752 | 0.92845 | 0.93047 | 0.93639
02/20 01:00:00 | 2 | 20 | 1 | (VS)USA_ID_Boise-AP-Gowen-Field-ANGB.726810_AMY_2024EPW | 43.103 | 70.07 | 68.421 | 6673.6586 | 1572.0722 | 0 | 97.5391 | 0.47451 | 1126.4506 | 1126.4506 | 1.75 | 0.93603 | 0.95678 | 0.95633 | 0.96204
02/20 02:00:00 | 2 | 20 | 2 | (VS)USA_ID_Boise-AP-Gowen-Field-ANGB.726810_AMY_2024EPW | 43.502 | 70.0646 | 71.2283 | 6977.4651 | 1621.1396 | 0 | 88.9021 | 0.47671 | 995.6283 | 995.6283 | 1.8 | 0.94422 | 0.96416 | 0.96181 | 0.96749
02/20 03:00:00 | 2 | 20 | 3 | (VS)USA_ID_Boise-AP-Gowen-Field-ANGB.726810_AMY_2024EPW | 42.515 | 70.0385 | 81.375 | 7969.4325 | 1857.9617 | 0 | 71.5429 | 0.5399 | 1195.236 | 1195.236 | 2.0167 | 0.92569 | 0.95123 | 0.94932 | 0.95509
02/20 04:00:00 | 2 | 20 | 4 | (VS)USA_ID_Boise-AP-Gowen-Field-ANGB.726810_AMY_2024EPW | 43.103 | 70.0555 | 70.7435 | 6894.4796 | 1609.2884 | 0 | 88.7073 | 0.49642 | 976.8332 | 976.8332 | 1.7667 | 0.93583 | 0.95698 | 0.95622 | 0.96193
02/20 05:00:00 | 2 | 20 | 5 | (VS)USA_ID_Boise-AP-Gowen-Field-ANGB.726810_AMY_2024EPW | 44.06 | 70.0621 | 71.8929 | 7199.9556 | 1669.6566 | 0 | 88.1379 | 0.51507 | 1126.5864 | 1126.5864 | 1.8667 | 0.95457 | 0.97121 | 0.96868 | 0.97433
02/20 06:00:00 | 2 | 20 | 6 | (VS)USA_ID_Boise-AP-Gowen-Field-ANGB.726810_AMY_2024EPW | 44.525 | 70.0643 | 69.0817 | 6923.3145 | 1597.9512 | 0 | 90.8731 | 0.4785 | 984.4734 | 984.4734 | 1.8 | 0.96289 | 0.97693 | 0.97433 | 0.97994
02/20 07:00:00 | 2 | 20 | 7 | (VS)USA_ID_Boise-AP-Gowen-Field-ANGB.726810_AMY_2024EPW | 44.495 | 70.0399 | 61.0155 | 5593.6625 | 1267.4817 | 0 | 107.3125 | 0.38054 | 547.0824 | 547.0824 | 1.4167 | 0.96235 | 0.97776 | 0.97425 | 0.97981
02/20 08:00:00 | 2 | 20 | 8 | (VS)USA_ID_Boise-AP-Gowen-Field-ANGB.726810_AMY_2024EPW | 44.525 | 70.0492 | 73.7729 | 7102.5786 | 1610.2732 | 0 | 84.6803 | 0.49155 | 829.7401 | 829.7401 | 1.8 | 0.96263 | 0.97724 | 0.97429 | 0.97988
02/20 09:00:00 | 2 | 20 | 9 | (VS)USA_ID_Boise-AP-Gowen-Field-ANGB.726810_AMY_2024EPW | 45.518 | 70.0641 | 68.7028 | 7036.8776 | 1599.8152 | 0 | 93.9388 | 0.45668 | 980.398 | 980.398 | 1.7833 | 0.98148 | 0.99084 | 0.98685 | 0.99237
02/20 10:00:00 | 2 | 20 | 10 | (VS)USA_ID_Boise-AP-Gowen-Field-ANGB.726810_AMY_2024EPW | 45.017 | 70.0579 | 66.6128 | 6553.3191 | 1500.8107 | 0 | 97.4464 | 0.43481 | 852.8933 | 852.8933 | 1.7 | 0.97277 | 0.98618 | 0.98107 | 0.98662
02/20 11:00:00 | 2 | 20 | 11 | (VS)USA_ID_Boise-AP-Gowen-Field-ANGB.726810_AMY_2024EPW | 44.525 | 70.0689 | 67.4149 | 6755.4238 | 1562.634 | 0 | 98.4555 | 0.4604 | 1046.8057 | 1046.8057 | 1.75 | 0.96297 | 0.97719 | 0.97442 | 0.98002
02/20 12:00:00 | 2 | 20 | 12 | (VS)USA_ID_Boise-AP-Gowen-Field-ANGB.726810_AMY_2024EPW | 46.541 | 70.0442 | 56.7658 | 5665.9691 | 1216.9809 | 0 | 101.3462 | 0.36869 | 430.5663 | 430.5663 | 1.4 | 0.99907 | 1.0045 | 0.999 | 1.0044
02/20 13:00:00 | 2 | 20 | 13 | (VS)USA_ID_Boise-AP-Gowen-Field-ANGB.726810_AMY_2024EPW | 49.043 | 70.0631 | 43.1486 | 4885.42 | 975.5312 | 0 | 101.4322 | 0.29539 | 270.2787 | 270.2787 | 1.15 | 1.0461 | 1.0402 | 1.0309 | 1.0362
02/20 14:00:00 | 2 | 20 | 14 | (VS)USA_ID_Boise-AP-Gowen-Field-ANGB.726810_AMY_2024EPW | 51.581 | 70.0816 | 37.6441 | 4679.3326 | 918.7021 | 0 | 0 | 0.37997 | 236.7873 | 236.7873 | 1.0667 | 1.0937 | 1.0738 | 1.0629 | 1.0683
02/20 15:00:00 | 2 | 20 | 15 | (VS)USA_ID_Boise-AP-Gowen-Field-ANGB.726810_AMY_2024EPW | 54.548 | 70.1024 | 30.8639 | 3792.6795 | 742.806 | 0 | 0 | 0.27805 | 133 | 133 | 0.86667 | 1.1494 | 1.1167 | 1.101 | 1.1064
02/20 16:00:00 | 2 | 20 | 16 | (VS)USA_ID_Boise-AP-Gowen-Field-ANGB.726810_AMY_2024EPW | 56.963 | 70.1002 | 34.7965 | 4185.5916 | 824.7847 | 0 | 0 | 0.27247 | 82.3632 | 82.3632 | 1 | 1.1949 | 1.1525 | 1.1322 | 1.1378
02/20 17:00:00 | 2 | 20 | 17 | (VS)USA_ID_Boise-AP-Gowen-Field-ANGB.726810_AMY_2024EPW | 58.478 | 70.0888 | 23.5264 | 3116.9476 | 603.2374 | 0 | 0 | 0.21297 | 31.2098 | 31.2098 | 0.73333 | 1.2242 | 1.1755 | 1.1523 | 1.1581
02/20 18:00:00 | 2 | 20 | 18 | (VS)USA_ID_Boise-AP-Gowen-Field-ANGB.726810_AMY_2024EPW | 57.419 | 70.127 | 17.2365 | 2301.8704 | 456.9256 | 0 | 0 | 0.1832 | 45.5598 | 45.5598 | 0.53333 | 1.2097 | 1.1656 | 1.1421 | 1.1479
02/20 19:00:00 | 2 | 20 | 19 | (VS)USA_ID_Boise-AP-Gowen-Field-ANGB.726810_AMY_2024EPW | 53.894 | 70.1144 | 21.2047 | 2634.9739 | 517.7474 | 0 | 0 | 0.19406 | 115.1431 | 115.1431 | 0.6 | 1.1455 | 1.1166 | 1.0981 | 1.1037
02/20 20:00:00 | 2 | 20 | 20 | (VS)USA_ID_Boise-AP-Gowen-Field-ANGB.726810_AMY_2024EPW | 49.934 | 70.1016 | 38.3468 | 3998.7069 | 826.5074 | 0 | 66.8326 | 0.2864 | 281.744 | 281.744 | 0.95 | 1.0669 | 1.0575 | 1.0449 | 1.0503
02/20 21:00:00 | 2 | 20 | 21 | (VS)USA_ID_Boise-AP-Gowen-Field-ANGB.726810_AMY_2024EPW | 45.974 | 70.0796 | 27.9494 | 3072.1876 | 652.5374 | 0 | 141.4793 | 0.25613 | 301.917 | 301.917 | 0.75 | 0.99421 | 1.0023 | 0.99562 | 1.0011
02/20 22:00:00 | 2 | 20 | 22 | (VS)USA_ID_Boise-AP-Gowen-Field-ANGB.726810_AMY_2024EPW | 43.037 | 70.0878 | 30.9148 | 3175.9449 | 723.9614 | 0 | 139.2365 | 0.27837 | 424.188 | 424.188 | 0.86667 | 0.93722 | 0.9597 | 0.95722 | 0.96295
02/20 23:00:00 | 2 | 20 | 23 | (VS)USA_ID_Boise-AP-Gowen-Field-ANGB.726810_AMY_2024EPW | 42.545 | 70.105 | 33.4379 | 3370.3994 | 771.9096 | 0 | 135.1331 | 0.29263 | 431.6491 | 431.6491 | 0.88333 | 0.92587 | 0.9496 | 0.94956 | 0.95533
02/20 24:00:00 | 2 | 20 | 24 | (VS)USA_ID_Boise-AP-Gowen-Field-ANGB.726810_AMY_2024EPW | 40.934 | 70.1032 | 39.7752 | 3477.4483 | 838.0617 | 37.5803 | 117.9288 | 0.30484 | 764.4727 | 764.4727 | 1.1333 | 0.89753 | 0.93153 | 0.93064 | 0.93652
02/21 01:00:00 | 2 | 21 | 1 | (VS)USA_ID_Boise-AP-Gowen-Field-ANGB.726810_AMY_2024EPW | 38.462 | 70.1143 | 40.6539 | 2954.2458 | 775.8855 | 67.6669 | 118.316 | 0.33161 | 907.6309 | 907.6309 | 1.05 | 0.84929 | 0.89473 | 0.89865 | 0.90475
02/21 02:00:00 | 2 | 21 | 2 | (VS)USA_ID_Boise-AP-Gowen-Field-ANGB.726810_AMY_2024EPW | 36.917 | 70.0827 | 57.9421 | 4016.0705 | 1076.7618 | 86.1625 | 94.6805 | 0.39715 | 1058.1886 | 1058.1886 | 1.4 | 0.82051 | 0.87401 | 0.87943 | 0.88583
02/21 03:00:00 | 2 | 21 | 3 | (VS)USA_ID_Boise-AP-Gowen-Field-ANGB.726810_AMY_2024EPW | 35.96 | 70.0613 | 69.7461 | 4301.8824 | 1192.4538 | 80.2541 | 106.6667 | 0.26775 | 927.528 | 927.528 | 1.6333 | 0.8016 | 0.86003 | 0.86699 | 0.87357
02/21 04:00:00 | 2 | 21 | 4 | (VS)USA_ID_Boise-AP-Gowen-Field-ANGB.726810_AMY_2024EPW | 35.495 | 70.0472 | 78.7276 | 5387.6308 | 1532.0202 | 78.5381 | 91.8851 | 0.49884 | 1752.7489 | 1752.7489 | 1.8667 | 0.79378 | 0.85492 | 0.86151 | 0.86821
02/21 05:00:00 | 2 | 21 | 5 | (VS)USA_ID_Boise-AP-Gowen-Field-ANGB.726810_AMY_2024EPW | 35.06 | 70.0411 | 67.5165 | 4857.0353 | 1382.1304 | 48.0508 | 100.8976 | 0.40957 | 1725.1124 | 1725.1124 | 1.7 | 0.78554 | 0.84879 | 0.85592 | 0.86272
02/21 06:00:00 | 2 | 21 | 6 | (VS)USA_ID_Boise-AP-Gowen-Field-ANGB.726810_AMY_2024EPW | 36.083 | 70.0379 | 71.0408 | 5135.4498 | 1444.7847 | 57.9742 | 95.5172 | 0.44076 | 1557.6565 | 1557.6565 | 1.75 | 0.80372 | 0.86068 | 0.86805 | 0.87466
02/21 07:00:00 | 2 | 21 | 7 | (VS)USA_ID_Boise-AP-Gowen-Field-ANGB.726810_AMY_2024EPW | 36.482 | 70.0346 | 76.024 | 5386.824 | 1507.1814 | 75.4878 | 90.8511 | 0.4314 | 1469.3757 | 1469.3757 | 1.8667 | 0.81241 | 0.86852 | 0.87378 | 0.88032
02/21 08:00:00 | 2 | 21 | 8 | (VS)USA_ID_Boise-AP-Gowen-Field-ANGB.726810_AMY_2024EPW | 36.518 | 70.0382 | 71.0112 | 5074.8935 | 1417.769 | 77.0674 | 95.9712 | 0.44207 | 1595.7006 | 1595.7006 | 1.75 | 0.8123 | 0.8675 | 0.8737 | 0.88024
02/21 09:00:00 | 2 | 21 | 9 | (VS)USA_ID_Boise-AP-Gowen-Field-ANGB.726810_AMY_2024EPW | 37.04 | 70.0364 | 75.2009 | 4900.9759 | 1374.3413 | 84.241 | 106.6667 | 0.43398 | 896.7194 | 896.7194 | 1.6333 | 0.82182 | 0.87462 | 0.88038 | 0.88681
02/21 10:00:00 | 2 | 21 | 10 | (VS)USA_ID_Boise-AP-Gowen-Field-ANGB.726810_AMY_2024EPW | 37.505 | 70.0383 | 83.4873 | 5486.6925 | 1517.5145 | 75.4322 | 93.3333 | 0.42304 | 986.4258 | 986.4258 | 1.8667 | 0.83014 | 0.88062 | 0.88592 | 0.89227
02/21 11:00:00 | 2 | 21 | 11 | (VS)USA_ID_Boise-AP-Gowen-Field-ANGB.726810_AMY_2024EPW | 39.521 | 70.0479 | 69.8151 | 4760.4605 | 1264.7941 | 26.0865 | 106.6667 | 0.25745 | 764.1146 | 764.1146 | 1.6167 | 0.86678 | 0.90723 | 0.91036 | 0.91641
02/21 12:00:00 | 2 | 21 | 12 | (VS)USA_ID_Boise-AP-Gowen-Field-ANGB.726810_AMY_2024EPW | 42.581 | 70.0503 | 59.2687 | 5566.1983 | 1239.5826 | 0 | 93.3333 | 0.35209 | 486.701 | 486.701 | 1.4667 | 0.92462 | 0.9499 | 0.94898 | 0.95467
02/21 13:00:00 | 2 | 21 | 13 | (VS)USA_ID_Boise-AP-Gowen-Field-ANGB.726810_AMY_2024EPW | 46.106 | 70.0833 | 38.4205 | 4228.4065 | 879.2934 | 0 | 114.5677 | 0.37093 | 340.0962 | 340.0962 | 0.98333 | 0.99016 | 0.99656 | 0.99296 | 0.9984
02/21 14:00:00 | 2 | 21 | 14 | (VS)USA_ID_Boise-AP-Gowen-Field-ANGB.726810_AMY_2024EPW | 49.043 | 70.0926 | 34.0775 | 4195.6478 | 855.1026 | 0 | 118.5603 | 0.32035 | 308.8849 | 308.8849 | 1.0667 | 1.047 | 1.0394 | 1.0311 | 1.0365
02/21 15:00:00 | 2 | 21 | 15 | (VS)USA_ID_Boise-AP-Gowen-Field-ANGB.726810_AMY_2024EPW | 50.558 | 70.1109 | 27.5405 | 3507.7805 | 706.2812 | 0 | 0 | 0.23075 | 235.1893 | 235.1893 | 0.93333 | 1.0761 | 1.0622 | 1.0507 | 1.0562
02/21 16:00:00 | 2 | 21 | 16 | (VS)USA_ID_Boise-AP-Gowen-Field-ANGB.726810_AMY_2024EPW | 51.08 | 70.0978 | 31.9202 | 4080.9689 | 816.7325 | 0 | 0 | 0.27359 | 254.3195 | 254.3195 | 1.0667 | 1.0865 | 1.0706 | 1.0578 | 1.0633
02/21 17:00:00 | 2 | 21 | 17 | (VS)USA_ID_Boise-AP-Gowen-Field-ANGB.726810_AMY_2024EPW | 51.08 | 70.1123 | 30.2149 | 3448.3289 | 711.3326 | 0 | 0 | 0.25947 | 221.8928 | 221.8928 | 0.86667 | 1.0865 | 1.0702 | 1.058 | 1.0634
02/21 18:00:00 | 2 | 21 | 18 | (VS)USA_ID_Boise-AP-Gowen-Field-ANGB.726810_AMY_2024EPW | 51.08 | 70.0858 | 19.9879 | 2684.4487 | 526.1671 | 0 | 0 | 0.26072 | 161.9768 | 161.9768 | 0.58333 | 1.0874 | 1.0712 | 1.0584 | 1.0639
02/21 19:00:00 | 2 | 21 | 19 | (VS)USA_ID_Boise-AP-Gowen-Field-ANGB.726810_AMY_2024EPW | 50.522 | 70.1615 | 20.2092 | 2444.7165 | 495.4884 | 0 | 0 | 0.19314 | 173.1125 | 173.1125 | 0.6 | 1.0793 | 1.0651 | 1.0529 | 1.0585
02/21 20:00:00 | 2 | 21 | 20 | (VS)USA_ID_Boise-AP-Gowen-Field-ANGB.726810_AMY_2024EPW | 48.419 | 70.1 | 39.6333 | 4039.5433 | 846.4068 | 0 | 130.5552 | 0.27482 | 323.404 | 323.404 | 0.98333 | 1.0377 | 1.0353 | 1.0252 | 1.0306
02/21 21:00:00 | 2 | 21 | 21 | (VS)USA_ID_Boise-AP-Gowen-Field-ANGB.726810_AMY_2024EPW | 45.917 | 70.0885 | 36.1072 | 3493.8951 | 756.2679 | 0 | 136.9947 | 0.21726 | 345.3229 | 345.3229 | 0.93333 | 0.99052 | 0.99935 | 0.99342 | 0.99881
02/21 22:00:00 | 2 | 21 | 22 | (VS)USA_ID_Boise-AP-Gowen-Field-ANGB.726810_AMY_2024EPW | 44.495 | 70.1023 | 41.2892 | 3913.4668 | 864.7162 | 0 | 129.8191 | 0.23072 | 435.0786 | 435.0786 | 1.05 | 0.9629 | 0.97838 | 0.97483 | 0.98028
02/21 23:00:00 | 2 | 21 | 23 | (VS)USA_ID_Boise-AP-Gowen-Field-ANGB.726810_AMY_2024EPW | 43.037 | 70.08 | 38.6225 | 3742.9504 | 829.5946 | 0 | 128.6015 | 0.2207 | 416.52 | 416.52 | 1.0167 | 0.93613 | 0.959 | 0.95672 | 0.96234
02/21 24:00:00 | 2 | 21 | 24 | (VS)USA_ID_Boise-AP-Gowen-Field-ANGB.726810_AMY_2024EPW | 39.941 | 70.1234 | 42.0523 | 3157.8193 | 801.3129 | 66.5995 | 123.2904 | 0.30896 | 928.6352 | 928.6352 | 1.1167 | 0.87907 | 0.91782 | 0.91844 | 0.92441
02/22 01:00:00 | 2 | 22 | 1 | (VS)USA_ID_Boise-AP-Gowen-Field-ANGB.726810_AMY_2024EPW | 37.94 | 70.0933 | 44.1259 | 3203.0752 | 848.6967 | 93.2771 | 107.9684 | 0.42199 | 954.7537 | 954.7537 | 1.0833 | 0.83945 | 0.88757 | 0.89202 | 0.89829
02/22 02:00:00 | 2 | 22 | 2 | (VS)USA_ID_Boise-AP-Gowen-Field-ANGB.726810_AMY_2024EPW | 37.94 | 70.0992 | 53.954 | 3782.0673 | 1001.9985 | 111.9841 | 100.1031 | 0.30916 | 1096.2873 | 1096.2873 | 1.4 | 0.83908 | 0.8874 | 0.89175 | 0.89804
02/22 03:00:00 | 2 | 22 | 3 | (VS)USA_ID_Boise-AP-Gowen-Field-ANGB.726810_AMY_2024EPW | 36.917 | 70.0696 | 62.5156 | 3915.4413 | 1047.9982 | 111.8276 | 100 | 0.29257 | 970.0484 | 970.0484 | 1.5167 | 0.82057 | 0.87395 | 0.87951 | 0.88595
02/22 04:00:00 | 2 | 22 | 4 | (VS)USA_ID_Boise-AP-Gowen-Field-ANGB.726810_AMY_2024EPW | 35.495 | 70.0713 | 75.3464 | 4554.6292 | 1273.5333 | 114.0454 | 100 | 0.31752 | 1118.3427 | 1118.3427 | 1.7667 | 0.79337 | 0.85418 | 0.8615 | 0.86816
02/22 05:00:00 | 2 | 22 | 5 | (VS)USA_ID_Boise-AP-Gowen-Field-ANGB.726810_AMY_2024EPW | 34.502 | 70.0318 | 80.8542 | 4979.3419 | 1438.3828 | 110.3979 | 100 | 0.4808 | 1010.7558 | 1010.7558 | 1.7333 | 0.77556 | 0.84198 | 0.84939 | 0.85627
02/22 06:00:00 | 2 | 22 | 6 | (VS)USA_ID_Boise-AP-Gowen-Field-ANGB.726810_AMY_2024EPW | 33.98 | 70.0433 | 79.3188 | 5166.8202 | 1502.8671 | 103.6791 | 96.8375 | 0.36518 | 1631.834 | 1631.834 | 1.9667 | 0.76533 | 0.83425 | 0.84257 | 0.84957
02/22 07:00:00 | 2 | 22 | 7 | (VS)USA_ID_Boise-AP-Gowen-Field-ANGB.726810_AMY_2024EPW | 33.98 | 70.063 | 68.8638 | 4696.0936 | 1362.1914 | 95.8923 | 95.1405 | 0.45372 | 2101.8018 | 2101.8018 | 1.75 | 0.76552 | 0.83365 | 0.84271 | 0.84972
02/22 08:00:00 | 2 | 22 | 8 | (VS)USA_ID_Boise-AP-Gowen-Field-ANGB.726810_AMY_2024EPW | 33.98 | 70.0488 | 75.4612 | 5053.2638 | 1469.2649 | 106.971 | 93.7615 | 0.4304 | 2088.0042 | 2088.0042 | 1.9 | 0.76545 | 0.83394 | 0.84263 | 0.84963
02/22 09:00:00 | 2 | 22 | 9 | (VS)USA_ID_Boise-AP-Gowen-Field-ANGB.726810_AMY_2024EPW | 33.98 | 70.0545 | 74.5289 | 5072.858 | 1465.1854 | 92.8102 | 90.0175 | 0.44258 | 1801.2627 | 1801.2627 | 1.8833 | 0.76521 | 0.83405 | 0.84249 | 0.84948
02/22 10:00:00 | 2 | 22 | 10 | (VS)USA_ID_Boise-AP-Gowen-Field-ANGB.726810_AMY_2024EPW | 35.561 | 70.0539 | 76.1604 | 5060.3352 | 1441.8334 | 81.341 | 101.0707 | 0.46887 | 1476.3654 | 1476.3654 | 1.7333 | 0.79371 | 0.8535 | 0.86146 | 0.86817
02/22 11:00:00 | 2 | 22 | 11 | (VS)USA_ID_Boise-AP-Gowen-Field-ANGB.726810_AMY_2024EPW | 40.667 | 70.0504 | 59.9139 | 4697.828 | 1151.3814 | 42.3546 | 101.3385 | 0.29429 | 672.8526 | 672.8526 | 1.4833 | 0.88681 | 0.92148 | 0.92372 | 0.92965
02/22 12:00:00 | 2 | 22 | 12 | (VS)USA_ID_Boise-AP-Gowen-Field-ANGB.726810_AMY_2024EPW | 46.106 | 70.102 | 38.9999 | 4228.887 | 898.5329 | 0 | 116.9778 | 0.34739 | 393.6061 | 393.6061 | 1.0667 | 0.99052 | 0.99593 | 0.9931 | 0.99857
02/22 13:00:00 | 2 | 22 | 13 | (VS)USA_ID_Boise-AP-Gowen-Field-ANGB.726810_AMY_2024EPW | 49.043 | 70.0977 | 28.1228 | 3481.731 | 714.8183 | 0 | 128.81 | 0.24417 | 274.1755 | 274.1755 | 0.96667 | 1.0472 | 1.0398 | 1.0311 | 1.0366
02/22 14:00:00 | 2 | 22 | 14 | (VS)USA_ID_Boise-AP-Gowen-Field-ANGB.726810_AMY_2024EPW | 51.023 | 70.1061 | 35.4492 | 4207.9382 | 846.1146 | 0 | 0 | 0.2605 | 254.7623 | 254.7623 | 1.0333 | 1.0841 | 1.0677 | 1.0564 | 1.0617
02/22 15:00:00 | 2 | 22 | 15 | (VS)USA_ID_Boise-AP-Gowen-Field-ANGB.726810_AMY_2024EPW | 52.538 | 70.0936 | 30.769 | 3624.2582 | 733.3749 | 0 | 0 | 0.27558 | 185.1576 | 185.1576 | 0.88333 | 1.1127 | 1.0894 | 1.0759 | 1.0813
02/22 16:00:00 | 2 | 22 | 16 | (VS)USA_ID_Boise-AP-Gowen-Field-ANGB.726810_AMY_2024EPW | 53.525 | 70.099 | 29.5968 | 3698.9225 | 732.6543 | 0 | 0 | 0.29814 | 163.4786 | 163.4786 | 0.83333 | 1.1317 | 1.1046 | 1.0888 | 1.0942
02/22 17:00:00 | 2 | 22 | 17 | (VS)USA_ID_Boise-AP-Gowen-Field-ANGB.726810_AMY_2024EPW | 53.96 | 70.0918 | 17.9539 | 2321.5988 | 464.9597 | 0 | 0 | 0.18556 | 110.3185 | 110.3185 | 0.56667 | 1.1411 | 1.112 | 1.095 | 1.1006
02/22 18:00:00 | 2 | 22 | 18 | (VS)USA_ID_Boise-AP-Gowen-Field-ANGB.726810_AMY_2024EPW | 53.495 | 70.1324 | 17.7102 | 2262.9193 | 459.0006 | 0 | 0 | 0.19654 | 122.6144 | 122.6144 | 0.58333 | 1.1338 | 1.1067 | 1.09 | 1.0956
02/22 19:00:00 | 2 | 22 | 19 | (VS)USA_ID_Boise-AP-Gowen-Field-ANGB.726810_AMY_2024EPW | 52.502 | 70.1106 | 17.423 | 2182.2734 | 447.4742 | 0 | 0 | 0.18845 | 141.2399 | 141.2399 | 0.56667 | 1.1153 | 1.0928 | 1.0774 | 1.0829
02/22 20:00:00 | 2 | 22 | 20 | (VS)USA_ID_Boise-AP-Gowen-Field-ANGB.726810_AMY_2024EPW | 50.399 | 70.1155 | 18.0179 | 2242.1128 | 462.7215 | 0 | 58.5359 | 0.20521 | 179.0782 | 179.0782 | 0.56667 | 1.0775 | 1.0648 | 1.0517 | 1.0572
02/22 21:00:00 | 2 | 22 | 21 | (VS)USA_ID_Boise-AP-Gowen-Field-ANGB.726810_AMY_2024EPW | 47.432 | 70.1151 | 18.5324 | 2230.5466 | 475.6309 | 0 | 156.0578 | 0.21971 | 231.0276 | 231.0276 | 0.58333 | 1.0219 | 1.0233 | 1.014 | 1.0195
02/22 22:00:00 | 2 | 22 | 22 | (VS)USA_ID_Boise-AP-Gowen-Field-ANGB.726810_AMY_2024EPW | 43.994 | 70.0819 | 25.6142 | 2950.7017 | 641.8252 | 0 | 138.8615 | 0.26813 | 349.6767 | 349.6767 | 0.75 | 0.95743 | 0.97539 | 0.97058 | 0.9763
02/22 23:00:00 | 2 | 22 | 23 | (VS)USA_ID_Boise-AP-Gowen-Field-ANGB.726810_AMY_2024EPW | 40.499 | 70.0957 | 36.4787 | 2983.1564 | 737.0109 | 65.4188 | 128.8044 | 0.27291 | 822.4971 | 822.4971 | 1.0167 | 0.89 | 0.92613 | 0.92551 | 0.93149
02/22 24:00:00 | 2 | 22 | 24 | (VS)USA_ID_Boise-AP-Gowen-Field-ANGB.726810_AMY_2024EPW | 39.02 | 70.102 | 40.9713 | 2812.6853 | 740.9455 | 102.4115 | 122.3081 | 0.31725 | 985.438 | 985.438 | 1.1 | 0.85965 | 0.90211 | 0.90547 | 0.91155
02/23 01:00:00 | 2 | 23 | 1 | (VS)USA_ID_Boise-AP-Gowen-Field-ANGB.726810_AMY_2024EPW | 39.02 | 70.1105 | 49.4856 | 3421.2851 | 902.5156 | 128.2651 | 106.2489 | 0.44551 | 1130.988 | 1130.988 | 1.1667 | 0.85933 | 0.90213 | 0.90523 | 0.91136
02/23 02:00:00 | 2 | 23 | 2 | (VS)USA_ID_Boise-AP-Gowen-Field-ANGB.726810_AMY_2024EPW | 39.02 | 70.0927 | 44.8594 | 3190.4496 | 837.6727 | 115.6709 | 108.5968 | 0.43493 | 981.096 | 981.096 | 1.0833 | 0.85934 | 0.9019 | 0.90523 | 0.91136
02/23 03:00:00 | 2 | 23 | 3 | (VS)USA_ID_Boise-AP-Gowen-Field-ANGB.726810_AMY_2024EPW | 38.462 | 70.0898 | 64.0235 | 4069.8497 | 1080.2475 | 142.1205 | 100.09 | 0.29764 | 1125.7332 | 1125.7332 | 1.5833 | 0.849 | 0.89456 | 0.89841 | 0.90461
02/23 04:00:00 | 2 | 23 | 4 | (VS)USA_ID_Boise-AP-Gowen-Field-ANGB.726810_AMY_2024EPW | 36.917 | 70.0526 | 74.52 | 4391.1741 | 1202.318 | 152.2122 | 100 | 0.3351 | 1007.9514 | 1007.9514 | 1.7333 | 0.82042 | 0.87375 | 0.87949 | 0.8859
02/23 05:00:00 | 2 | 23 | 5 | (VS)USA_ID_Boise-AP-Gowen-Field-ANGB.726810_AMY_2024EPW | 35.495 | 70.0708 | 76.2433 | 4523.7231 | 1270.817 | 144.9665 | 100 | 0.36425 | 1159.8407 | 1159.8407 | 1.7667 | 0.79316 | 0.85395 | 0.86138 | 0.86803
02/23 06:00:00 | 2 | 23 | 6 | (VS)USA_ID_Boise-AP-Gowen-Field-ANGB.726810_AMY_2024EPW | 35.525 | 70.0458 | 77.1249 | 4567.9272 | 1287.6896 | 146.8462 | 100 | 0.40603 | 1014.2995 | 1014.2995 | 1.7333 | 0.79291 | 0.85368 | 0.86122 | 0.86788
02/23 07:00:00 | 2 | 23 | 7 | (VS)USA_ID_Boise-AP-Gowen-Field-ANGB.726810_AMY_2024EPW | 35.495 | 70.0602 | 79.1156 | 4778.2561 | 1357.7121 | 152.9051 | 100 | 0.45027 | 1176.2265 | 1176.2265 | 1.7667 | 0.79355 | 0.85468 | 0.86135 | 0.86801
02/23 08:00:00 | 2 | 23 | 8 | (VS)USA_ID_Boise-AP-Gowen-Field-ANGB.726810_AMY_2024EPW | 35.06 | 70.0356 | 80.389 | 4806.2706 | 1379.2811 | 146.0928 | 100 | 0.47385 | 1057.9773 | 1057.9773 | 1.7333 | 0.78514 | 0.84845 | 0.8557 | 0.86246
02/23 09:00:00 | 2 | 23 | 9 | (VS)USA_ID_Boise-AP-Gowen-Field-ANGB.726810_AMY_2024EPW | 34.037 | 70.0578 | 80.8584 | 4928.0196 | 1431.8219 | 145.9343 | 98.3386 | 0.35712 | 1429.2189 | 1429.2189 | 1.95 | 0.76678 | 0.83594 | 0.84358 | 0.85051
02/23 10:00:00 | 2 | 23 | 10 | (VS)USA_ID_Boise-AP-Gowen-Field-ANGB.726810_AMY_2024EPW | 35.591 | 70.043 | 82.6981 | 5086.2707 | 1444.6835 | 149.9796 | 93.3333 | 0.39384 | 1211.5011 | 1211.5011 | 1.9333 | 0.79285 | 0.85259 | 0.86088 | 0.86757
02/23 11:00:00 | 2 | 23 | 11 | (VS)USA_ID_Boise-AP-Gowen-Field-ANGB.726810_AMY_2024EPW | 41.102 | 70.0756 | 55.2505 | 4197.2562 | 1011.3954 | 61.3187 | 109.2868 | 0.29963 | 651.1329 | 651.1329 | 1.3333 | 0.89471 | 0.9266 | 0.92903 | 0.93484
02/23 12:00:00 | 2 | 23 | 12 | (VS)USA_ID_Boise-AP-Gowen-Field-ANGB.726810_AMY_2024EPW | 46.106 | 70.091 | 37.158 | 4193.2632 | 890.7479 | 0 | 115.8111 | 0.3675 | 392.4026 | 392.4026 | 1.0667 | 0.9905 | 0.99573 | 0.99296 | 0.99846
02/23 13:00:00 | 2 | 23 | 13 | (VS)USA_ID_Boise-AP-Gowen-Field-ANGB.726810_AMY_2024EPW | 49.043 | 70.114 | 27.4841 | 3384.2874 | 696.6678 | 0 | 129.4056 | 0.2263 | 274.6629 | 274.6629 | 0.93333 | 1.0468 | 1.0397 | 1.0309 | 1.0363
02/23 14:00:00 | 2 | 23 | 14 | (VS)USA_ID_Boise-AP-Gowen-Field-ANGB.726810_AMY_2024EPW | 51.023 | 70.0878 | 37.2744 | 4389.6324 | 881.6091 | 0 | 0 | 0.29205 | 253.9278 | 253.9278 | 1.05 | 1.0837 | 1.0672 | 1.0562 | 1.0615
02/23 15:00:00 | 2 | 23 | 15 | (VS)USA_ID_Boise-AP-Gowen-Field-ANGB.726810_AMY_2024EPW | 53.561 | 70.1077 | 30.2548 | 3576.2206 | 720.598 | 0 | 0 | 0.26108 | 160.5677 | 160.5677 | 0.86667 | 1.1303 | 1.1023 | 1.088 | 1.0934
02/23 16:00:00 | 2 | 23 | 16 | (VS)USA_ID_Boise-AP-Gowen-Field-ANGB.726810_AMY_2024EPW | 55.505 | 70.0858 | 29.8933 | 3686.6197 | 720.207 | 0 | 0 | 0.2619 | 112.9952 | 112.9952 | 0.83333 | 1.168 | 1.1324 | 1.1138 | 1.1193
02/23 17:00:00 | 2 | 23 | 17 | (VS)USA_ID_Boise-AP-Gowen-Field-ANGB.726810_AMY_2024EPW | 56.498 | 70.1085 | 17.9199 | 2400.7348 | 476.149 | 0 | 0 | 0.20245 | 68.4274 | 68.4274 | 0.56667 | 1.1873 | 1.147 | 1.1267 | 1.1323
02/23 18:00:00 | 2 | 23 | 18 | (VS)USA_ID_Boise-AP-Gowen-Field-ANGB.726810_AMY_2024EPW | 56.462 | 70.131 | 13.2421 | 1686.6589 | 343.6508 | 0 | 0 | 0.13114 | 57.5147 | 57.5147 | 0.46667 | 1.1893 | 1.1494 | 1.1281 | 1.1338
02/23 19:00:00 | 2 | 23 | 19 | (VS)USA_ID_Boise-AP-Gowen-Field-ANGB.726810_AMY_2024EPW | 55.475 | 70.093 | 15.4452 | 2114.7203 | 414.5294 | 0 | 0 | 0.19322 | 70.2236 | 70.2236 | 0.5 | 1.1707 | 1.1351 | 1.1153 | 1.121
02/23 20:00:00 | 2 | 23 | 20 | (VS)USA_ID_Boise-AP-Gowen-Field-ANGB.726810_AMY_2024EPW | 52.436 | 70.1196 | 18.1565 | 2340.1327 | 471.797 | 0 | 0 | 0.20912 | 139.1616 | 139.1616 | 0.55 | 1.1182 | 1.0963 | 1.0794 | 1.085
02/23 21:00:00 | 2 | 23 | 21 | (VS)USA_ID_Boise-AP-Gowen-Field-ANGB.726810_AMY_2024EPW | 46.931 | 70.1167 | 18.1891 | 2171.8611 | 464.9164 | 0 | 157.9925 | 0.21004 | 238.226 | 238.226 | 0.58333 | 1.0154 | 1.0196 | 1.0096 | 1.0152
02/23 22:00:00 | 2 | 23 | 22 | (VS)USA_ID_Boise-AP-Gowen-Field-ANGB.726810_AMY_2024EPW | 43.037 | 70.0786 | 27.0967 | 2941.913 | 659.2615 | 0 | 139.4004 | 0.28745 | 365.3369 | 365.3369 | 0.76667 | 0.93773 | 0.96035 | 0.95741 | 0.96317
02/23 23:00:00 | 2 | 23 | 23 | (VS)USA_ID_Boise-AP-Gowen-Field-ANGB.726810_AMY_2024EPW | 42.08 | 70.108 | 37.3642 | 3815.6859 | 874.7431 | 0 | 125.8362 | 0.34206 | 509.9603 | 509.9603 | 0.96667 | 0.91745 | 0.94424 | 0.94387 | 0.94968
02/23 24:00:00 | 2 | 23 | 24 | (VS)USA_ID_Boise-AP-Gowen-Field-ANGB.726810_AMY_2024EPW | 42.08 | 70.0955 | 31.4832 | 3390.0988 | 766.068 | 0 | 127.0971 | 0.30483 | 448.9838 | 448.9838 | 0.96667 | 0.9174 | 0.94429 | 0.94378 | 0.94962
02/24 01:00:00 | 2 | 24 | 1 | (VS)USA_ID_Boise-AP-Gowen-Field-ANGB.726810_AMY_2024EPW | 40.964 | 70.0922 | 54.8833 | 4292.5453 | 1036.8187 | 67.1906 | 103.8838 | 0.32785 | 794.4023 | 794.4023 | 1.3667 | 0.89648 | 0.92951 | 0.93013 | 0.93595
02/24 02:00:00 | 2 | 24 | 2 | (VS)USA_ID_Boise-AP-Gowen-Field-ANGB.726810_AMY_2024EPW | 39.92 | 70.0488 | 74.2835 | 4591.8571 | 1211.2578 | 135.9261 | 100 | 0.30236 | 933.1751 | 933.1751 | 1.7333 | 0.87575 | 0.91392 | 0.91634 | 0.92232
02/24 03:00:00 | 2 | 24 | 3 | (VS)USA_ID_Boise-AP-Gowen-Field-ANGB.726810_AMY_2024EPW | 39.92 | 70.0616 | 76.3717 | 4850.2223 | 1293.5462 | 136.4424 | 100 | 0.35565 | 1054.981 | 1054.981 | 1.7667 | 0.87562 | 0.9138 | 0.91623 | 0.92221
02/24 04:00:00 | 2 | 24 | 4 | (VS)USA_ID_Boise-AP-Gowen-Field-ANGB.726810_AMY_2024EPW | 39.92 | 70.042 | 75.3042 | 4789.9008 | 1271.1828 | 117.0497 | 100 | 0.33302 | 899.1488 | 899.1488 | 1.7333 | 0.87558 | 0.91378 | 0.91622 | 0.92219
02/24 05:00:00 | 2 | 24 | 5 | (VS)USA_ID_Boise-AP-Gowen-Field-ANGB.726810_AMY_2024EPW | 39.455 | 70.0564 | 76.7415 | 5033.2998 | 1352.4323 | 98.4976 | 100 | 0.35651 | 998.0164 | 998.0164 | 1.7667 | 0.86724 | 0.90773 | 0.91063 | 0.91667
02/24 06:00:00 | 2 | 24 | 6 | (VS)USA_ID_Boise-AP-Gowen-Field-ANGB.726810_AMY_2024EPW | 38.462 | 70.0513 | 72.0195 | 4526.6353 | 1200.6113 | 75.5587 | 100 | 0.20008 | 869.9584 | 869.9584 | 1.7333 | 0.84868 | 0.89423 | 0.89829 | 0.90443
02/24 07:00:00 | 2 | 24 | 7 | (VS)USA_ID_Boise-AP-Gowen-Field-ANGB.726810_AMY_2024EPW | 37.94 | 70.0767 | 71.814 | 4498.6545 | 1199.3388 | 69.3469 | 100 | 0.21481 | 994.5934 | 994.5934 | 1.7 | 0.83831 | 0.88662 | 0.89138 | 0.89758
02/24 08:00:00 | 2 | 24 | 8 | (VS)USA_ID_Boise-AP-Gowen-Field-ANGB.726810_AMY_2024EPW | 36.452 | 70.0502 | 73.3913 | 4540.2136 | 1244.8185 | 72.2129 | 100 | 0.25914 | 897.8913 | 897.8913 | 1.7167 | 0.81174 | 0.8675 | 0.87373 | 0.88017
02/24 09:00:00 | 2 | 24 | 9 | (VS)USA_ID_Boise-AP-Gowen-Field-ANGB.726810_AMY_2024EPW | 34.037 | 70.0535 | 79.4919 | 5022.2842 | 1455.84 | 79.0308 | 100 | 0.43829 | 1078.4593 | 1078.4593 | 1.7667 | 0.76618 | 0.83474 | 0.84343 | 0.85033
02/24 10:00:00 | 2 | 24 | 10 | (VS)USA_ID_Boise-AP-Gowen-Field-ANGB.726810_AMY_2024EPW | 35.591 | 70.0378 | 76.6192 | 4838.4622 | 1361.6337 | 66.7061 | 100 | 0.34999 | 901.4192 | 901.4192 | 1.7333 | 0.79221 | 0.85289 | 0.8607 | 0.86735
02/24 11:00:00 | 2 | 24 | 11 | (VS)USA_ID_Boise-AP-Gowen-Field-ANGB.726810_AMY_2024EPW | 42.125 | 70.0847 | 52.6301 | 4559.4357 | 1061.0719 | 24.3055 | 104.0104 | 0.36792 | 649.2785 | 649.2785 | 1.2667 | 0.91315 | 0.93913 | 0.94136 | 0.94705
02/24 12:00:00 | 2 | 24 | 12 | (VS)USA_ID_Boise-AP-Gowen-Field-ANGB.726810_AMY_2024EPW | 48.086 | 70.0664 | 40.0489 | 4546.0891 | 918.9085 | 0 | 106.9788 | 0.38813 | 294.5309 | 294.5309 | 1.0333 | 1.0267 | 1.0235 | 1.0177 | 1.023
02/24 13:00:00 | 2 | 24 | 13 | (VS)USA_ID_Boise-AP-Gowen-Field-ANGB.726810_AMY_2024EPW | 52.046 | 70.1072 | 34.0636 | 4127.8438 | 828.4094 | 0 | 0 | 0.30393 | 226.0641 | 226.0641 | 0.98333 | 1.1015 | 1.0794 | 1.0682 | 1.0735
02/24 14:00:00 | 2 | 24 | 14 | (VS)USA_ID_Boise-AP-Gowen-Field-ANGB.726810_AMY_2024EPW | 54.983 | 70.1014 | 29.9275 | 3576.8001 | 715.6948 | 0 | 0 | 0.25187 | 125.4166 | 125.4166 | 0.86667 | 1.1572 | 1.1238 | 1.1064 | 1.1118
02/24 15:00:00 | 2 | 24 | 15 | (VS)USA_ID_Boise-AP-Gowen-Field-ANGB.726810_AMY_2024EPW | 57.521 | 70.0877 | 28.7768 | 3565.7187 | 694.0805 | 0 | 0 | 0.21961 | 61.3083 | 61.3083 | 0.81667 | 1.2035 | 1.1597 | 1.1381 | 1.1438
02/24 16:00:00 | 2 | 24 | 16 | (VS)USA_ID_Boise-AP-Gowen-Field-ANGB.726810_AMY_2024EPW | 60.023 | 70.0986 | 18.3028 | 2579.3075 | 506.3047 | 0 | 0 | 0.21324 | 7.8843 | 7.8843 | 0.6 | 1.2517 | 1.1962 | 1.1711 | 1.1771
02/24 17:00:00 | 2 | 24 | 17 | (VS)USA_ID_Boise-AP-Gowen-Field-ANGB.726810_AMY_2024EPW | 60.515 | 70.1212 | 13.3815 | 1809.6693 | 361.0989 | 0 | 0 | 0.13507 | 0.40073 | 0.40073 | 0.43333 | 1.2648 | 1.2078 | 1.1801 | 1.1862
02/24 18:00:00 | 2 | 24 | 18 | (VS)USA_ID_Boise-AP-Gowen-Field-ANGB.726810_AMY_2024EPW | 60.08 | 70.1445 | 12.8904 | 1689.465 | 341.2105 | 0 | 0 | 0.12123 | 5.4834 | 5.4834 | 0.43333 | 1.2563 | 1.2005 | 1.1742 | 1.1803
02/24 19:00:00 | 2 | 24 | 19 | (VS)USA_ID_Boise-AP-Gowen-Field-ANGB.726810_AMY_2024EPW | 59.522 | 70.1079 | 13.1658 | 1733.225 | 349.4271 | 0 | 0 | 0.12899 | 12.6683 | 12.6683 | 0.43333 | 1.2472 | 1.1939 | 1.1679 | 1.1739
02/24 20:00:00 | 2 | 24 | 20 | (VS)USA_ID_Boise-AP-Gowen-Field-ANGB.726810_AMY_2024EPW | 55.931 | 70.1104 | 13.6508 | 1759.2846 | 356.2161 | 0 | 0 | 0.14266 | 68.7212 | 68.7212 | 0.45 | 1.1862 | 1.1491 | 1.126 | 1.1317
02/24 21:00:00 | 2 | 24 | 21 | (VS)USA_ID_Boise-AP-Gowen-Field-ANGB.726810_AMY_2024EPW | 49.433 | 70.1108 | 14.8926 | 1836.9266 | 384.8714 | 0 | 95.6391 | 0.17765 | 156.5775 | 156.5775 | 0.5 | 1.0645 | 1.0569 | 1.0429 | 1.0484
02/24 22:00:00 | 2 | 24 | 22 | (VS)USA_ID_Boise-AP-Gowen-Field-ANGB.726810_AMY_2024EPW | 45.482 | 70.0838 | 24.356 | 3056.6264 | 637.8359 | 0 | 135.3389 | 0.32331 | 313.1159 | 313.1159 | 0.66667 | 0.98265 | 0.99265 | 0.98745 | 0.99305
02/24 23:00:00 | 2 | 24 | 23 | (VS)USA_ID_Boise-AP-Gowen-Field-ANGB.726810_AMY_2024EPW | 44.96 | 70.0798 | 30.3555 | 3414.5416 | 739.2889 | 0 | 133.103 | 0.28547 | 376.2501 | 376.2501 | 0.88333 | 0.97152 | 0.9841 | 0.98016 | 0.98573
02/24 24:00:00 | 2 | 24 | 24 | (VS)USA_ID_Boise-AP-Gowen-Field-ANGB.726810_AMY_2024EPW | 43.937 | 70.1103 | 30.2567 | 3242.7243 | 725.2396 | 0 | 136.7508 | 0.26115 | 401.768 | 401.768 | 0.9 | 0.95321 | 0.97164 | 0.96781 | 0.97344
02/25 01:00:00 | 2 | 25 | 1 | (VS)USA_ID_Boise-AP-Gowen-Field-ANGB.726810_AMY_2024EPW | 42.515 | 70.088 | 41.3236 | 4263.933 | 948.7512 | 0 | 109.4838 | 0.41147 | 497.0968 | 497.0968 | 1.0833 | 0.9252 | 0.95041 | 0.94911 | 0.95485
02/25 02:00:00 | 2 | 25 | 2 | (VS)USA_ID_Boise-AP-Gowen-Field-ANGB.726810_AMY_2024EPW | 42.08 | 70.0887 | 40.5179 | 4069.0508 | 899.8053 | 0 | 112.9658 | 0.32533 | 443.8531 | 443.8531 | 1.05 | 0.91617 | 0.94301 | 0.94336 | 0.94895
02/25 03:00:00 | 2 | 25 | 3 | (VS)USA_ID_Boise-AP-Gowen-Field-ANGB.726810_AMY_2024EPW | 41.522 | 70.0644 | 52.3722 | 5040.6929 | 1140.9565 | 10.4779 | 95.161 | 0.36636 | 583.1832 | 583.1832 | 1.35 | 0.90613 | 0.93647 | 0.93657 | 0.94227
02/25 04:00:00 | 2 | 25 | 4 | (VS)USA_ID_Boise-AP-Gowen-Field-ANGB.726810_AMY_2024EPW | 40.442 | 70.0432 | 70.9223 | 4768.4914 | 1273.2377 | 128.5755 | 104.2493 | 0.40379 | 1327.0467 | 1327.0467 | 1.6667 | 0.88601 | 0.92212 | 0.92292 | 0.92884
02/25 05:00:00 | 2 | 25 | 5 | (VS)USA_ID_Boise-AP-Gowen-Field-ANGB.726810_AMY_2024EPW | 39.455 | 70.0357 | 68.8877 | 4941.6474 | 1322.2422 | 123.4808 | 95.7059 | 0.41513 | 1680.4072 | 1680.4072 | 1.75 | 0.86773 | 0.9092 | 0.91046 | 0.91651
02/25 06:00:00 | 2 | 25 | 6 | (VS)USA_ID_Boise-AP-Gowen-Field-ANGB.726810_AMY_2024EPW | 39.02 | 70.0343 | 75.4265 | 5370.6284 | 1447.8391 | 132.8381 | 86.7332 | 0.46892 | 1970.8325 | 1970.8325 | 1.9 | 0.85925 | 0.90235 | 0.90481 | 0.91093
02/25 07:00:00 | 2 | 25 | 7 | (VS)USA_ID_Boise-AP-Gowen-Field-ANGB.726810_AMY_2024EPW | 38.462 | 70.057 | 72.8521 | 5188.074 | 1423.65 | 140.4065 | 91.4375 | 0.51338 | 2372.7074 | 2372.7074 | 1.8333 | 0.84923 | 0.89376 | 0.89815 | 0.90436
02/25 08:00:00 | 2 | 25 | 8 | (VS)USA_ID_Boise-AP-Gowen-Field-ANGB.726810_AMY_2024EPW | 37.475 | 70.0624 | 73.601 | 5296.9751 | 1455.3024 | 162.689 | 77.795 | 0.52229 | 2648.9047 | 2648.9047 | 1.9333 | 0.83078 | 0.8814 | 0.88585 | 0.89221
02/25 09:00:00 | 2 | 25 | 9 | (VS)USA_ID_Boise-AP-Gowen-Field-ANGB.726810_AMY_2024EPW | 37.04 | 70.0586 | 76.4955 | 5426.334 | 1493.0195 | 170.2699 | 74.5881 | 0.52856 | 2692.9932 | 2692.9932 | 2 | 0.82233 | 0.8752 | 0.88026 | 0.88669
02/25 10:00:00 | 2 | 25 | 10 | (VS)USA_ID_Boise-AP-Gowen-Field-ANGB.726810_AMY_2024EPW | 40.109 | 70.0537 | 67.5644 | 5257.4318 | 1352.4896 | 99.5272 | 93.2098 | 0.42424 | 1576.6966 | 1576.6966 | 1.7167 | 0.87758 | 0.91253 | 0.91718 | 0.92318
02/25 11:00:00 | 2 | 25 | 11 | (VS)USA_ID_Boise-AP-Gowen-Field-ANGB.726810_AMY_2024EPW | 45.584 | 70.0399 | 67.4386 | 6262.9265 | 1414.3229 | 0 | 99.8367 | 0.34185 | 590.3167 | 590.3167 | 1.65 | 0.97991 | 0.98885 | 0.98611 | 0.99153
02/25 12:00:00 | 2 | 25 | 12 | (VS)USA_ID_Boise-AP-Gowen-Field-ANGB.726810_AMY_2024EPW | 51.089 | 70.0644 | 48.2719 | 5411.2081 | 1136.9572 | 0 | 29.1732 | 0.37929 | 397.5529 | 397.5529 | 1.3 | 1.0828 | 1.0636 | 1.0557 | 1.0609
02/25 13:00:00 | 2 | 25 | 13 | (VS)USA_ID_Boise-AP-Gowen-Field-ANGB.726810_AMY_2024EPW | 56.006 | 70.1075 | 32.678 | 4242.3994 | 821.7407 | 0 | 0 | 0.3102 | 113.6505 | 113.6505 | 0.93333 | 1.1755 | 1.1361 | 1.1188 | 1.1242
02/25 14:00:00 | 2 | 25 | 14 | (VS)USA_ID_Boise-AP-Gowen-Field-ANGB.726810_AMY_2024EPW | 58.478 | 70.0791 | 29.6814 | 3964.753 | 753.8215 | 0 | 0 | 0.26082 | 33.9043 | 33.9043 | 0.83333 | 1.2233 | 1.1747 | 1.1517 | 1.1574
02/25 15:00:00 | 2 | 25 | 15 | (VS)USA_ID_Boise-AP-Gowen-Field-ANGB.726810_AMY_2024EPW | 60.023 | 70.0974 | 31.853 | 4315.0964 | 823.6025 | 0 | 0 | 0.25057 | 4.9459 | 4.9459 | 0.91667 | 1.2517 | 1.1968 | 1.1713 | 1.1772
02/25 16:00:00 | 2 | 25 | 16 | (VS)USA_ID_Boise-AP-Gowen-Field-ANGB.726810_AMY_2024EPW | 60.98 | 70.1044 | 21.3739 | 3001.8745 | 586.9792 | 0 | 0 | 0.20449 | 0 | 0 | 0.7 | 1.2715 | 1.2125 | 1.1848 | 1.1909
02/25 17:00:00 | 2 | 25 | 17 | (VS)USA_ID_Boise-AP-Gowen-Field-ANGB.726810_AMY_2024EPW | 61.538 | 70.1307 | 12.8899 | 1713.0663 | 346.5417 | 0 | 0 | 0.12122 | 0 | 0 | 0.45 | 1.2809 | 1.2194 | 1.1913 | 1.1974
02/25 18:00:00 | 2 | 25 | 18 | (VS)USA_ID_Boise-AP-Gowen-Field-ANGB.726810_AMY_2024EPW | 61.037 | 70.146 | 9.3669 | 1217.666 | 247.2302 | 0 | 0 | 0.082446 | 0.11648 | 0.11648 | 0.3 | 1.278 | 1.2173 | 1.1891 | 1.1953
02/25 19:00:00 | 2 | 25 | 19 | (VS)USA_ID_Boise-AP-Gowen-Field-ANGB.726810_AMY_2024EPW | 58.964 | 70.1304 | 12.7335 | 1643.5446 | 333.0144 | 0 | 0 | 0.11681 | 18.5774 | 18.5774 | 0.4 | 1.2389 | 1.1872 | 1.1621 | 1.1681
02/25 20:00:00 | 2 | 25 | 20 | (VS)USA_ID_Boise-AP-Gowen-Field-ANGB.726810_AMY_2024EPW | 57.92 | 70.1196 | 13.719 | 1823.5657 | 364.444 | 0 | 0 | 0.14458 | 34.1247 | 34.1247 | 0.45 | 1.2144 | 1.1686 | 1.1454 | 1.1511
02/25 21:00:00 | 2 | 25 | 21 | (VS)USA_ID_Boise-AP-Gowen-Field-ANGB.726810_AMY_2024EPW | 57.92 | 70.1329 | 13.1652 | 1702.8356 | 345.0127 | 0 | 0 | 0.12897 | 35.942 | 35.942 | 0.46667 | 1.2143 | 1.1684 | 1.1454 | 1.1511
02/25 22:00:00 | 2 | 25 | 22 | (VS)USA_ID_Boise-AP-Gowen-Field-ANGB.726810_AMY_2024EPW | 56.432 | 70.1306 | 13.2511 | 1696.3313 | 344.5923 | 0 | 0 | 0.1314 | 55.1545 | 55.1545 | 0.46667 | 1.1908 | 1.1512 | 1.1292 | 1.1348
02/25 23:00:00 | 2 | 25 | 23 | (VS)USA_ID_Boise-AP-Gowen-Field-ANGB.726810_AMY_2024EPW | 54.017 | 70.1155 | 14.0253 | 1783.0657 | 364.467 | 0 | 0 | 0.15321 | 90.3087 | 90.3087 | 0.5 | 1.1442 | 1.1155 | 1.0972 | 1.1027
02/25 24:00:00 | 2 | 25 | 24 | (VS)USA_ID_Boise-AP-Gowen-Field-ANGB.726810_AMY_2024EPW | 52.037 | 70.1242 | 17.5506 | 2172.4095 | 445.1531 | 0 | 0 | 0.17251 | 145.956 | 145.956 | 0.51667 | 1.1064 | 1.0862 | 1.0714 | 1.0768
02/26 01:00:00 | 2 | 26 | 1 | (VS)USA_ID_Boise-AP-Gowen-Field-ANGB.726810_AMY_2024EPW | 50.522 | 70.1269 | 17.0886 | 2047.7379 | 434.5156 | 0 | 0 | 0.17903 | 174.601 | 174.601 | 0.58333 | 1.0767 | 1.0636 | 1.0512 | 1.0566
02/26 02:00:00 | 2 | 26 | 2 | (VS)USA_ID_Boise-AP-Gowen-Field-ANGB.726810_AMY_2024EPW | 50.558 | 70.1114 | 18.3559 | 2287.2942 | 475.0468 | 0 | 0 | 0.21474 | 174.6152 | 174.6152 | 0.58333 | 1.075 | 1.0615 | 1.05 | 1.0554
02/26 03:00:00 | 2 | 26 | 3 | (VS)USA_ID_Boise-AP-Gowen-Field-ANGB.726810_AMY_2024EPW | 51.08 | 70.0877 | 23.6174 | 3108.1928 | 622.0735 | 0 | 0 | 0.30249 | 196.2835 | 196.2835 | 0.7 | 1.0858 | 1.0698 | 1.0574 | 1.0628
02/26 04:00:00 | 2 | 26 | 4 | (VS)USA_ID_Boise-AP-Gowen-Field-ANGB.726810_AMY_2024EPW | 51.545 | 70.0798 | 24.5644 | 3340.2605 | 653.5912 | 0 | 0 | 0.32918 | 186.5763 | 186.5763 | 0.71667 | 1.0939 | 1.0755 | 1.0628 | 1.0682
02/26 05:00:00 | 2 | 26 | 5 | (VS)USA_ID_Boise-AP-Gowen-Field-ANGB.726810_AMY_2024EPW | 50.957 | 70.0983 | 34.8971 | 3885.8419 | 806.5646 | 0 | 0 | 0.27538 | 261.6949 | 261.6949 | 0.98333 | 1.084 | 1.0694 | 1.0565 | 1.0617
02/26 06:00:00 | 2 | 26 | 6 | (VS)USA_ID_Boise-AP-Gowen-Field-ANGB.726810_AMY_2024EPW | 49.442 | 70.1007 | 32.7457 | 3687.9692 | 754.6995 | 0 | 132.8237 | 0.25787 | 265.7781 | 265.7781 | 0.9 | 1.055 | 1.0469 | 1.0368 | 1.042
02/26 07:00:00 | 2 | 26 | 7 | (VS)USA_ID_Boise-AP-Gowen-Field-ANGB.726810_AMY_2024EPW | 48.92 | 70.0947 | 36.1393 | 4034.0423 | 841.6359 | 0 | 126.4059 | 0.31027 | 317.0036 | 317.0036 | 1 | 1.0447 | 1.0386 | 1.0297 | 1.035
02/26 08:00:00 | 2 | 26 | 8 | (VS)USA_ID_Boise-AP-Gowen-Field-ANGB.726810_AMY_2024EPW | 48.92 | 70.1081 | 30.2569 | 3363.0077 | 709.4785 | 0 | 139.3646 | 0.26109 | 278.2526 | 278.2526 | 0.86667 | 1.0446 | 1.0387 | 1.0297 | 1.0349
02/26 09:00:00 | 2 | 26 | 9 | (VS)USA_ID_Boise-AP-Gowen-Field-ANGB.726810_AMY_2024EPW | 49.478 | 70.0914 | 35.817 | 3987.2416 | 832.8078 | 0 | 128.4999 | 0.30133 | 300.9821 | 300.9821 | 1 | 1.0546 | 1.0456 | 1.0365 | 1.0417
02/26 10:00:00 | 2 | 26 | 10 | (VS)USA_ID_Boise-AP-Gowen-Field-ANGB.726810_AMY_2024EPW | 47.396 | 70.0846 | 37.4846 | 4172.0371 | 863.3775 | 0 | 118.7002 | 0.3377 | 320.3467 | 320.3467 | 1 | 1.0188 | 1.0216 | 1.0122 | 1.0176
02/26 11:00:00 | 2 | 26 | 11 | (VS)USA_ID_Boise-AP-Gowen-Field-ANGB.726810_AMY_2024EPW | 43.937 | 70.0351 | 69.7343 | 6268.8127 | 1425.5065 | 0 | 94.6854 | 0.3814 | 633.2555 | 633.2555 | 1.65 | 0.95227 | 0.97061 | 0.96748 | 0.97307
02/26 12:00:00 | 2 | 26 | 12 | (VS)USA_ID_Boise-AP-Gowen-Field-ANGB.726810_AMY_2024EPW | 42.98 | 70.0609 | 50.9767 | 4735.0455 | 1048.738 | 0 | 108.7345 | 0.30239 | 423.2298 | 423.2298 | 1.25 | 0.93312 | 0.95622 | 0.95468 | 0.96029
02/26 13:00:00 | 2 | 26 | 13 | (VS)USA_ID_Boise-AP-Gowen-Field-ANGB.726810_AMY_2024EPW | 43.538 | 70.0865 | 40.003 | 4295.3491 | 939.3123 | 0 | 109.5307 | 0.41603 | 465.8062 | 465.8062 | 1.0667 | 0.94336 | 0.96261 | 0.96126 | 0.9669
02/26 14:00:00 | 2 | 26 | 14 | (VS)USA_ID_Boise-AP-Gowen-Field-ANGB.726810_AMY_2024EPW | 41.456 | 70.0505 | 69.3512 | 5886.2242 | 1448.9447 | 1.46 | 91.0238 | 0.41565 | 1102.3666 | 1102.3666 | 1.6833 | 0.90672 | 0.93652 | 0.93693 | 0.94273
02/26 15:00:00 | 2 | 26 | 15 | (VS)USA_ID_Boise-AP-Gowen-Field-ANGB.726810_AMY_2024EPW | 36.416 | 70.0438 | 76.7702 | 6065.5065 | 1671.7086 | 5.8576 | 76.4745 | 0.5129 | 2211.5589 | 2211.5589 | 1.95 | 0.81237 | 0.86851 | 0.87372 | 0.8803
02/26 16:00:00 | 2 | 26 | 16 | (VS)USA_ID_Boise-AP-Gowen-Field-ANGB.726810_AMY_2024EPW | 35.003 | 70.0498 | 69.063 | 4822.6606 | 1362.3737 | 9.0333 | 99.0693 | 0.39964 | 1094.9741 | 1094.9741 | 1.6 | 0.78278 | 0.84631 | 0.85434 | 0.86107
02/26 17:00:00 | 2 | 26 | 17 | (VS)USA_ID_Boise-AP-Gowen-Field-ANGB.726810_AMY_2024EPW | 37.541 | 70.0632 | 67.4052 | 4766.4597 | 1258.551 | 1.7237 | 93.3333 | 0.41907 | 872.8455 | 872.8455 | 1.5 | 0.82951 | 0.88017 | 0.88549 | 0.89177
02/26 18:00:00 | 2 | 26 | 18 | (VS)USA_ID_Boise-AP-Gowen-Field-ANGB.726810_AMY_2024EPW | 38.462 | 70.0778 | 50.7928 | 4010.4512 | 1040.1592 | 0.05347 | 106.6667 | 0.30617 | 744.6998 | 744.6998 | 1.2833 | 0.84889 | 0.89457 | 0.89835 | 0.90448
02/26 19:00:00 | 2 | 26 | 19 | (VS)USA_ID_Boise-AP-Gowen-Field-ANGB.726810_AMY_2024EPW | 36.917 | 70.057 | 72.0876 | 5577.448 | 1521.9919 | 1.2233 | 84.2354 | 0.43831 | 1650.0345 | 1650.0345 | 1.8167 | 0.82071 | 0.87356 | 0.87944 | 0.88587
02/26 20:00:00 | 2 | 26 | 20 | (VS)USA_ID_Boise-AP-Gowen-Field-ANGB.726810_AMY_2024EPW | 35.495 | 70.05 | 86.1153 | 6214.9537 | 1748.6584 | 53.1627 | 74.1749 | 0.51588 | 2435.7758 | 2435.7758 | 2.1333 | 0.79374 | 0.85344 | 0.8614 | 0.8681
02/26 21:00:00 | 2 | 26 | 21 | (VS)USA_ID_Boise-AP-Gowen-Field-ANGB.726810_AMY_2024EPW | 34.502 | 70.0482 | 68.1304 | 4733.9622 | 1363.5483 | 77.5805 | 99.0665 | 0.36825 | 1559.5546 | 1559.5546 | 1.75 | 0.77511 | 0.84161 | 0.84901 | 0.85587
02/26 22:00:00 | 2 | 26 | 22 | (VS)USA_ID_Boise-AP-Gowen-Field-ANGB.726810_AMY_2024EPW | 32.957 | 70.0546 | 77.599 | 5094.2041 | 1487.9332 | 94.0418 | 88.8691 | 0.41269 | 1758.3348 | 1758.3348 | 1.95 | 0.74611 | 0.82125 | 0.82992 | 0.83706
02/26 23:00:00 | 2 | 26 | 23 | (VS)USA_ID_Boise-AP-Gowen-Field-ANGB.726810_AMY_2024EPW | 32 | 70.0738 | 83.0633 | 5183.2725 | 1512.8685 | 102.7832 | 77.5279 | 0.47854 | 1967.2902 | 1967.2902 | 2 | 0.7274 | 0.80685 | 0.81767 | 0.82497
02/26 24:00:00 | 2 | 26 | 24 | (VS)USA_ID_Boise-AP-Gowen-Field-ANGB.726810_AMY_2024EPW | 30.977 | 70.0943 | 79.829 | 4804.5135 | 1421.6484 | 91.6887 | 82.617 | 0.42323 | 1853.6471 | 1853.6471 | 1.9167 | 0.70867 | 0.79388 | 0.8054 | 0.8129
02/27 01:00:00 | 2 | 27 | 1 | (VS)USA_ID_Boise-AP-Gowen-Field-ANGB.726810_AMY_2024EPW | 31.043 | 70.1025 | 91.0036 | 5440.1431 | 1612.6271 | 110.2804 | 70.3285 | 0.46077 | 2167.519 | 2167.519 | 2.1667 | 0.70877 | 0.793 | 0.80548 | 0.81298
02/27 02:00:00 | 2 | 27 | 2 | (VS)USA_ID_Boise-AP-Gowen-Field-ANGB.726810_AMY_2024EPW | 31.442 | 70.0825 | 87.2408 | 5238.4727 | 1541.3499 | 107.0838 | 74.3819 | 0.43328 | 1893.2624 | 1893.2624 | 2.0667 | 0.71708 | 0.79956 | 0.81096 | 0.81836
02/27 03:00:00 | 2 | 27 | 3 | (VS)USA_ID_Boise-AP-Gowen-Field-ANGB.726810_AMY_2024EPW | 30.92 | 70.0609 | 95.3632 | 5994.8327 | 1802.8366 | 113.0754 | 69.9963 | 0.55262 | 2522.9963 | 2522.9963 | 2.2833 | 0.70734 | 0.79124 | 0.80449 | 0.81207
02/27 04:00:00 | 2 | 27 | 4 | (VS)USA_ID_Boise-AP-Gowen-Field-ANGB.726810_AMY_2024EPW | 30.455 | 70.0255 | 98.9208 | 6287.9984 | 1902.5165 | 116.9607 | 53.5847 | 0.60671 | 3013.02 | 3013.02 | 2.3667 | 0.69891 | 0.78682 | 0.79894 | 0.80665
02/27 05:00:00 | 2 | 27 | 5 | (VS)USA_ID_Boise-AP-Gowen-Field-ANGB.726810_AMY_2024EPW | 28.997 | 70.0561 | 108.4875 | 6614.8297 | 2037.5643 | 114.9984 | 53.3333 | 0.60352 | 2659.3023 | 2659.3023 | 2.5667 | 0.67161 | 0.76775 | 0.78106 | 0.78911
02/27 06:00:00 | 2 | 27 | 6 | (VS)USA_ID_Boise-AP-Gowen-Field-ANGB.726810_AMY_2024EPW | 28.04 | 70.0798 | 118.3213 | 7007.5646 | 2196.1653 | 116.6405 | 53.3333 | 0.65768 | 2098.3981 | 2098.3981 | 2.7 | 0.65293 | 0.75365 | 0.76902 | 0.77732
02/27 07:00:00 | 2 | 27 | 7 | (VS)USA_ID_Boise-AP-Gowen-Field-ANGB.726810_AMY_2024EPW | 27.482 | 70.0655 | 119.0543 | 7198.6403 | 2273.2311 | 106.0509 | 51.7446 | 0.67062 | 2652.6745 | 2652.6745 | 2.7833 | 0.64303 | 0.74721 | 0.76242 | 0.77088
02/27 08:00:00 | 2 | 27 | 8 | (VS)USA_ID_Boise-AP-Gowen-Field-ANGB.726810_AMY_2024EPW | 26.96 | 70.0638 | 124.429 | 7398.395 | 2351.8357 | 100.8595 | 46.6667 | 0.73791 | 2500.6231 | 2500.6231 | 2.8 | 0.63305 | 0.73954 | 0.7559 | 0.76451
02/27 09:00:00 | 2 | 27 | 9 | (VS)USA_ID_Boise-AP-Gowen-Field-ANGB.726810_AMY_2024EPW | 26.96 | 70.0788 | 118.8273 | 7131.912 | 2266.6854 | 80.2255 | 53.3333 | 0.68514 | 2080.2058 | 2080.2058 | 2.7 | 0.6328 | 0.73951 | 0.75588 | 0.76448
02/27 10:00:00 | 2 | 27 | 10 | (VS)USA_ID_Boise-AP-Gowen-Field-ANGB.726810_AMY_2024EPW | 28.541 | 70.0668 | 120.2468 | 7298.8098 | 2256.9362 | 57.3564 | 46.6667 | 0.57375 | 2264.9491 | 2264.9491 | 2.8 | 0.66207 | 0.75977 | 0.77502 | 0.78319
02/27 11:00:00 | 2 | 27 | 11 | (VS)USA_ID_Boise-AP-Gowen-Field-ANGB.726810_AMY_2024EPW | 31.043 | 70.0543 | 108.5019 | 7327.6982 | 2195.7641 | 29.873 | 53.5827 | 0.5413 | 2065.3588 | 2065.3588 | 2.6667 | 0.70955 | 0.79199 | 0.80595 | 0.81353
02/27 12:00:00 | 2 | 27 | 12 | (VS)USA_ID_Boise-AP-Gowen-Field-ANGB.726810_AMY_2024EPW | 33.023 | 70.0374 | 80.4578 | 6136.0692 | 1781.8414 | 1.2529 | 68.0355 | 0.58279 | 2202.6182 | 2202.6182 | 2.0167 | 0.74701 | 0.82014 | 0.83046 | 0.83764
02/27 13:00:00 | 2 | 27 | 13 | (VS)USA_ID_Boise-AP-Gowen-Field-ANGB.726810_AMY_2024EPW | 35.003 | 70.0341 | 68.2571 | 5727.12 | 1599.0766 | 0.08095 | 68.0376 | 0.52954 | 2260.0131 | 2260.0131 | 1.8333 | 0.7845 | 0.84783 | 0.85516 | 0.862
02/27 14:00:00 | 2 | 27 | 14 | (VS)USA_ID_Boise-AP-Gowen-Field-ANGB.726810_AMY_2024EPW | 36.518 | 70.0311 | 72.2379 | 6017.5566 | 1631.8853 | 0.082632 | 67.5507 | 0.49935 | 2210.9699 | 2210.9699 | 1.9333 | 0.81329 | 0.86867 | 0.87426 | 0.88085
02/27 15:00:00 | 2 | 27 | 15 | (VS)USA_ID_Boise-AP-Gowen-Field-ANGB.726810_AMY_2024EPW | 38.063 | 70.0377 | 76.3799 | 6220.5847 | 1685.1704 | 0.083603 | 76.651 | 0.55464 | 2132.9675 | 2132.9675 | 1.9333 | 0.8422 | 0.88806 | 0.8935 | 0.89985
02/27 16:00:00 | 2 | 27 | 16 | (VS)USA_ID_Boise-AP-Gowen-Field-ANGB.726810_AMY_2024EPW | 40.043 | 70.0492 | 80.3967 | 6706.0698 | 1758.2685 | 0.086977 | 72.6244 | 0.5214 | 1956.3476 | 1956.3476 | 2.0333 | 0.87937 | 0.91639 | 0.91834 | 0.92442
02/27 17:00:00 | 2 | 27 | 17 | (VS)USA_ID_Boise-AP-Gowen-Field-ANGB.726810_AMY_2024EPW | 40.442 | 70.0577 | 70.5042 | 5844.9556 | 1538.4004 | 0.075759 | 90.3119 | 0.5053 | 1652.2029 | 1652.2029 | 1.75 | 0.88751 | 0.92257 | 0.92377 | 0.92982
02/27 18:00:00 | 2 | 27 | 18 | (VS)USA_ID_Boise-AP-Gowen-Field-ANGB.726810_AMY_2024EPW | 40.478 | 70.0763 | 55.9296 | 4348.4446 | 1106.6689 | 0.056265 | 106.7225 | 0.32364 | 804.9077 | 804.9077 | 1.35 | 0.88702 | 0.92234 | 0.9238 | 0.92981
02/27 19:00:00 | 2 | 27 | 19 | (VS)USA_ID_Boise-AP-Gowen-Field-ANGB.726810_AMY_2024EPW | 39.977 | 70.0961 | 35.61 | 2937.3638 | 755.7501 | 9.6416 | 131.3294 | 0.29727 | 660.5413 | 660.5413 | 0.9 | 0.88107 | 0.91911 | 0.91963 | 0.92572
02/27 20:00:00 | 2 | 27 | 20 | (VS)USA_ID_Boise-AP-Gowen-Field-ANGB.726810_AMY_2024EPW | 39.02 | 70.094 | 44.3793 | 3586.3344 | 921.2115 | 41.5358 | 108.0013 | 0.42559 | 819.7561 | 819.7561 | 1.05 | 0.85983 | 0.90257 | 0.9056 | 0.91175
02/27 21:00:00 | 2 | 27 | 21 | (VS)USA_ID_Boise-AP-Gowen-Field-ANGB.726810_AMY_2024EPW | 37.997 | 70.0968 | 47.6841 | 3703.3985 | 973.8228 | 38.7059 | 102.6769 | 0.41069 | 948.041 | 948.041 | 1.2 | 0.84158 | 0.88956 | 0.89347 | 0.89972
02/27 22:00:00 | 2 | 27 | 22 | (VS)USA_ID_Boise-AP-Gowen-Field-ANGB.726810_AMY_2024EPW | 36.482 | 70.097 | 45.4985 | 3502.435 | 944.3517 | 21.1181 | 110.9064 | 0.3378 | 829.8622 | 829.8622 | 1.15 | 0.81277 | 0.86832 | 0.87434 | 0.88085
02/27 23:00:00 | 2 | 27 | 23 | (VS)USA_ID_Boise-AP-Gowen-Field-ANGB.726810_AMY_2024EPW | 35.96 | 70.0676 | 68.0639 | 4632.1308 | 1256.739 | 27.0601 | 93.3333 | 0.4753 | 958.1265 | 958.1265 | 1.4667 | 0.80224 | 0.86063 | 0.86735 | 0.874
02/27 24:00:00 | 2 | 27 | 24 | (VS)USA_ID_Boise-AP-Gowen-Field-ANGB.726810_AMY_2024EPW | 35.495 | 70.0549 | 70.1265 | 4583.6987 | 1278.4493 | 34.2484 | 105.541 | 0.33815 | 863.4865 | 863.4865 | 1.6 | 0.7939 | 0.85466 | 0.86185 | 0.86856
02/28 01:00:00 | 2 | 28 | 1 | (VS)USA_ID_Boise-AP-Gowen-Field-ANGB.726810_AMY_2024EPW | 35.06 | 70.0499 | 78.9235 | 5364.2883 | 1533.9553 | 78.3189 | 94.9673 | 0.44074 | 1775.6598 | 1775.6598 | 1.9 | 0.78587 | 0.84899 | 0.85618 | 0.863
02/28 02:00:00 | 2 | 28 | 2 | (VS)USA_ID_Boise-AP-Gowen-Field-ANGB.726810_AMY_2024EPW | 35.525 | 70.0536 | 73.0002 | 5283.0686 | 1490.8517 | 87.2326 | 87.8191 | 0.46893 | 2255.2147 | 2255.2147 | 1.8833 | 0.79444 | 0.85438 | 0.86181 | 0.86856
02/28 03:00:00 | 2 | 28 | 3 | (VS)USA_ID_Boise-AP-Gowen-Field-ANGB.726810_AMY_2024EPW | 35.495 | 70.0519 | 84.8807 | 6041.0972 | 1687.9529 | 88.3324 | 71.1749 | 0.5727 | 2551.8865 | 2551.8865 | 2.0667 | 0.79414 | 0.85417 | 0.86167 | 0.8684
02/28 04:00:00 | 2 | 28 | 4 | (VS)USA_ID_Boise-AP-Gowen-Field-ANGB.726810_AMY_2024EPW | 35.06 | 70.043 | 94.3775 | 6221.1741 | 1753.3489 | 122.9464 | 70.0062 | 0.46115 | 2782.1644 | 2782.1644 | 2.3167 | 0.78572 | 0.846 | 0.85616 | 0.86294
02/28 05:00:00 | 2 | 28 | 5 | (VS)USA_ID_Boise-AP-Gowen-Field-ANGB.726810_AMY_2024EPW | 35.525 | 70.0334 | 80.5204 | 5547.7236 | 1539.2673 | 126.1379 | 70.6235 | 0.5058 | 2562.1524 | 2562.1524 | 2.0167 | 0.79438 | 0.85487 | 0.86182 | 0.86853
02/28 06:00:00 | 2 | 28 | 6 | (VS)USA_ID_Boise-AP-Gowen-Field-ANGB.726810_AMY_2024EPW | 35.495 | 70.0357 | 82.1307 | 5558.8324 | 1532.3843 | 131.7538 | 66.9342 | 0.45197 | 2657.7154 | 2657.7154 | 2.1 | 0.79415 | 0.85509 | 0.86166 | 0.86837
02/28 07:00:00 | 2 | 28 | 7 | (VS)USA_ID_Boise-AP-Gowen-Field-ANGB.726810_AMY_2024EPW | 35.06 | 70.0434 | 87.3426 | 5887.3165 | 1666.9551 | 145.5588 | 69.667 | 0.60707 | 2941.3479 | 2941.3479 | 2.1 | 0.78577 | 0.84848 | 0.85611 | 0.86291
02/28 08:00:00 | 2 | 28 | 8 | (VS)USA_ID_Boise-AP-Gowen-Field-ANGB.726810_AMY_2024EPW | 35.06 | 70.0464 | 89.6781 | 6017.5513 | 1691.9917 | 127.9382 | 70.0759 | 0.53351 | 2782.8918 | 2782.8918 | 2.1833 | 0.78563 | 0.84772 | 0.85607 | 0.86285
02/28 09:00:00 | 2 | 28 | 9 | (VS)USA_ID_Boise-AP-Gowen-Field-ANGB.726810_AMY_2024EPW | 35.525 | 70.045 | 76.6864 | 5618.2568 | 1572.0705 | 90.0322 | 70.8088 | 0.60184 | 2448.0441 | 2448.0441 | 1.8833 | 0.79443 | 0.85478 | 0.86183 | 0.86856
02/28 10:00:00 | 2 | 28 | 10 | (VS)USA_ID_Boise-AP-Gowen-Field-ANGB.726810_AMY_2024EPW | 36.983 | 70.0402 | 65.4312 | 5407.0833 | 1473.4969 | 54.9818 | 73.4699 | 0.56796 | 2310.5469 | 2310.5469 | 1.7333 | 0.82188 | 0.8742 | 0.87992 | 0.88644
02/28 11:00:00 | 2 | 28 | 11 | (VS)USA_ID_Boise-AP-Gowen-Field-ANGB.726810_AMY_2024EPW | 38.963 | 70.0453 | 62.6661 | 5281.1888 | 1424.0626 | 25.9485 | 88.7447 | 0.55628 | 2021.111 | 2021.111 | 1.6667 | 0.859 | 0.90131 | 0.90461 | 0.91084
02/28 12:00:00 | 2 | 28 | 12 | (VS)USA_ID_Boise-AP-Gowen-Field-ANGB.726810_AMY_2024EPW | 42.059 | 70.03 | 74.7442 | 7226.3925 | 1739.8612 | 3.0823 | 76.0985 | 0.58064 | 1479.7859 | 1479.7859 | 1.9167 | 0.91669 | 0.94237 | 0.9432 | 0.94907
02/28 13:00:00 | 2 | 28 | 13 | (VS)USA_ID_Boise-AP-Gowen-Field-ANGB.726810_AMY_2024EPW | 45.083 | 70.0294 | 63.8547 | 7014.9283 | 1574.7624 | 0 | 82.1338 | 0.58933 | 1031.3263 | 1031.3263 | 1.6667 | 0.97384 | 0.98619 | 0.98149 | 0.98712
02/28 14:00:00 | 2 | 28 | 14 | (VS)USA_ID_Boise-AP-Gowen-Field-ANGB.726810_AMY_2024EPW | 47.528 | 70.052 | 69.4793 | 7473.2219 | 1641.0916 | 0 | 83.956 | 0.52963 | 733.4234 | 733.4234 | 1.7667 | 1.0191 | 1.0186 | 1.0122 | 1.0177
02/28 15:00:00 | 2 | 28 | 15 | (VS)USA_ID_Boise-AP-Gowen-Field-ANGB.726810_AMY_2024EPW | 48.92 | 70.0594 | 71.6355 | 7648.0835 | 1676.0718 | 0 | 88.4917 | 0.52429 | 805.2791 | 805.2791 | 1.8333 | 1.0459 | 1.0394 | 1.0303 | 1.0357
02/28 16:00:00 | 2 | 28 | 16 | (VS)USA_ID_Boise-AP-Gowen-Field-ANGB.726810_AMY_2024EPW | 49.478 | 70.0511 | 53.5365 | 5932.4729 | 1236.7971 | 0 | 102.2523 | 0.37051 | 445.7117 | 445.7117 | 1.4333 | 1.0558 | 1.0471 | 1.0373 | 1.0427
02/28 17:00:00 | 2 | 28 | 17 | (VS)USA_ID_Boise-AP-Gowen-Field-ANGB.726810_AMY_2024EPW | 50 | 70.0693 | 47.6519 | 5414.611 | 1078.9466 | 0 | 0 | 0.40959 | 279.1602 | 279.1602 | 1.1667 | 1.0655 | 1.0552 | 1.044 | 1.0493
02/28 18:00:00 | 2 | 28 | 18 | (VS)USA_ID_Boise-AP-Gowen-Field-ANGB.726810_AMY_2024EPW | 48.977 | 70.0751 | 37.7836 | 4348.0411 | 870.2501 | 0 | 115.3494 | 0.34156 | 270.9179 | 270.9179 | 1.0167 | 1.0479 | 1.042 | 1.032 | 1.0373
02/28 19:00:00 | 2 | 28 | 19 | (VS)USA_ID_Boise-AP-Gowen-Field-ANGB.726810_AMY_2024EPW | 48.02 | 70.0916 | 40.0676 | 4441.0956 | 926.0455 | 0 | 120.2402 | 0.31104 | 337.5797 | 337.5797 | 1.1 | 1.0293 | 1.0275 | 1.0193 | 1.0248
02/28 20:00:00 | 2 | 28 | 20 | (VS)USA_ID_Boise-AP-Gowen-Field-ANGB.726810_AMY_2024EPW | 48.02 | 70.0856 | 32.8899 | 3892.7838 | 799.0466 | 0 | 122.2739 | 0.33953 | 296.1258 | 296.1258 | 0.96667 | 1.0292 | 1.0272 | 1.019 | 1.0245
02/28 21:00:00 | 2 | 28 | 21 | (VS)USA_ID_Boise-AP-Gowen-Field-ANGB.726810_AMY_2024EPW | 47.462 | 70.1102 | 33.7882 | 3980.3883 | 830.5498 | 0 | 123.0989 | 0.30494 | 353.4629 | 353.4629 | 1.0333 | 1.0192 | 1.0205 | 1.0123 | 1.0178
02/28 22:00:00 | 2 | 28 | 22 | (VS)USA_ID_Boise-AP-Gowen-Field-ANGB.726810_AMY_2024EPW | 47.498 | 70.0951 | 29.361 | 3552.2825 | 739.0745 | 0 | 129.1065 | 0.27277 | 309.7998 | 309.7998 | 0.96667 | 1.0192 | 1.0194 | 1.0122 | 1.0177
02/28 23:00:00 | 2 | 28 | 23 | (VS)USA_ID_Boise-AP-Gowen-Field-ANGB.726810_AMY_2024EPW | 48.02 | 70.0992 | 39.6382 | 4422.3513 | 910.808 | 0 | 115.2725 | 0.37597 | 336.3604 | 336.3604 | 1.05 | 1.0286 | 1.0267 | 1.0188 | 1.0242
02/28 24:00:00 | 2 | 28 | 24 | (VS)USA_ID_Boise-AP-Gowen-Field-ANGB.726810_AMY_2024EPW | 48.485 | 70.0736 | 38.1319 | 4331.3852 | 874.4803 | 0 | 113.9545 | 0.38265 | 282.2249 | 282.2249 | 1 | 1.0366 | 1.032 | 1.0243 | 1.0297
03/01 01:00:00 | 3 | 1 | 1 | (VS)USA_ID_Boise-AP-Gowen-Field-ANGB.726810_AMY_2024EPW | 43.247 | 70.1057 | 39.8616 | 3958.7707 | 895.0882 | 15.3921 | 114.577 | 0.37333 | 561.4689 | 561.4689 | 1.0667 | 0.94408 | 0.9694 | 0.96189 | 0.96763
03/01 02:00:00 | 3 | 1 | 2 | (VS)USA_ID_Boise-AP-Gowen-Field-ANGB.726810_AMY_2024EPW | 36.917 | 70.0649 | 62.7544 | 4123.799 | 1118.5094 | 84.2662 | 101.308 | 0.34104 | 916.4915 | 916.4915 | 1.4833 | 0.82113 | 0.87441 | 0.87991 | 0.88635
03/01 03:00:00 | 3 | 1 | 3 | (VS)USA_ID_Boise-AP-Gowen-Field-ANGB.726810_AMY_2024EPW | 35.96 | 70.0544 | 79.4136 | 4988.8205 | 1409.124 | 108.744 | 100 | 0.42854 | 1079.2651 | 1079.2651 | 1.7667 | 0.80189 | 0.86023 | 0.86716 | 0.87379
03/01 04:00:00 | 3 | 1 | 4 | (VS)USA_ID_Boise-AP-Gowen-Field-ANGB.726810_AMY_2024EPW | 36.983 | 70.0655 | 61.3983 | 4011.3902 | 1071.9083 | 82.3205 | 100 | 0.35017 | 917.1493 | 917.1493 | 1.4333 | 0.82006 | 0.8734 | 0.87918 | 0.88562
03/01 05:00:00 | 3 | 1 | 5 | (VS)USA_ID_Boise-AP-Gowen-Field-ANGB.726810_AMY_2024EPW | 37.94 | 70.0833 | 65.6327 | 4289.7607 | 1140.6939 | 79.3055 | 100 | 0.32241 | 1013.4619 | 1013.4619 | 1.5333 | 0.83869 | 0.887 | 0.89159 | 0.89784
03/01 06:00:00 | 3 | 1 | 6 | (VS)USA_ID_Boise-AP-Gowen-Field-ANGB.726810_AMY_2024EPW | 37.94 | 70.0329 | 73.3397 | 4970.5113 | 1352.9456 | 86.8293 | 96.7653 | 0.40406 | 1283.5993 | 1283.5993 | 1.7333 | 0.83911 | 0.88723 | 0.89174 | 0.89804
03/01 07:00:00 | 3 | 1 | 7 | (VS)USA_ID_Boise-AP-Gowen-Field-ANGB.726810_AMY_2024EPW | 38.498 | 70.0653 | 74.1163 | 5417.3559 | 1488.8703 | 86.4775 | 95.6416 | 0.47081 | 1935.9668 | 1935.9668 | 1.8333 | 0.84958 | 0.89424 | 0.89847 | 0.90471
03/01 08:00:00 | 3 | 1 | 8 | (VS)USA_ID_Boise-AP-Gowen-Field-ANGB.726810_AMY_2024EPW | 38.462 | 70.0513 | 71.1044 | 5460.4292 | 1479.7158 | 77.987 | 84.7955 | 0.5161 | 2166.3774 | 2166.3774 | 1.8167 | 0.84983 | 0.89522 | 0.89854 | 0.9048
03/01 09:00:00 | 3 | 1 | 9 | (VS)USA_ID_Boise-AP-Gowen-Field-ANGB.726810_AMY_2024EPW | 38.498 | 70.0611 | 72.5716 | 5363.6537 | 1462.6692 | 87.8529 | 90.4983 | 0.50327 | 1927.7765 | 1927.7765 | 1.8 | 0.84976 | 0.89382 | 0.89853 | 0.90477
03/01 10:00:00 | 3 | 1 | 10 | (VS)USA_ID_Boise-AP-Gowen-Field-ANGB.726810_AMY_2024EPW | 39.485 | 70.0359 | 76.6147 | 4905.2011 | 1316.2626 | 106.7654 | 100 | 0.35482 | 882.0917 | 882.0917 | 1.7333 | 0.86719 | 0.90761 | 0.91061 | 0.91667
03/01 11:00:00 | 3 | 1 | 11 | (VS)USA_ID_Boise-AP-Gowen-Field-ANGB.726810_AMY_2024EPW | 39.92 | 70.0582 | 77.4239 | 4919.5123 | 1318.3362 | 137.4652 | 100 | 0.37382 | 1044.9766 | 1044.9766 | 1.7667 | 0.8757 | 0.91385 | 0.91627 | 0.92227
03/01 12:00:00 | 3 | 1 | 12 | (VS)USA_ID_Boise-AP-Gowen-Field-ANGB.726810_AMY_2024EPW | 41.501 | 70.054 | 77.065 | 6707.9844 | 1646.1243 | 57.8119 | 84.5182 | 0.54565 | 1544.4301 | 1544.4301 | 1.8833 | 0.90588 | 0.93407 | 0.9361 | 0.942
03/01 13:00:00 | 3 | 1 | 13 | (VS)USA_ID_Boise-AP-Gowen-Field-ANGB.726810_AMY_2024EPW | 44.561 | 70.054 | 64.2327 | 6610.971 | 1498.452 | 0 | 91.4146 | 0.49359 | 866.7204 | 866.7204 | 1.65 | 0.96307 | 0.97621 | 0.97446 | 0.98005
03/01 14:00:00 | 3 | 1 | 14 | (VS)USA_ID_Boise-AP-Gowen-Field-ANGB.726810_AMY_2024EPW | 47.528 | 70.0735 | 41.2972 | 4567.4719 | 925.6423 | 0 | 110.2404 | 0.34806 | 304.6568 | 304.6568 | 1.05 | 1.0169 | 1.0172 | 1.0112 | 1.0165
03/01 15:00:00 | 3 | 1 | 15 | (VS)USA_ID_Boise-AP-Gowen-Field-ANGB.726810_AMY_2024EPW | 50.036 | 70.0461 | 52.2824 | 5843.1059 | 1161.6905 | 0 | 40.2301 | 0.30966 | 277.5001 | 277.5001 | 1.4 | 1.0645 | 1.0543 | 1.0434 | 1.0487
03/01 16:00:00 | 3 | 1 | 16 | (VS)USA_ID_Boise-AP-Gowen-Field-ANGB.726810_AMY_2024EPW | 47.453 | 70.0774 | 39.5 | 4448.7737 | 901.8906 | 0 | 98.2793 | 0.35791 | 312.7416 | 312.7416 | 1.0167 | 1.021 | 1.0234 | 1.0139 | 1.0192
03/01 17:00:00 | 3 | 1 | 17 | (VS)USA_ID_Boise-AP-Gowen-Field-ANGB.726810_AMY_2024EPW | 45.083 | 70.0837 | 40.9541 | 4487.6076 | 951.8614 | 0 | 107.8792 | 0.3971 | 421.3288 | 421.3288 | 1.1 | 0.97273 | 0.98411 | 0.98108 | 0.98664
03/01 18:00:00 | 3 | 1 | 18 | (VS)USA_ID_Boise-AP-Gowen-Field-ANGB.726810_AMY_2024EPW | 47.063 | 70.0929 | 30.2101 | 3423.9295 | 726.917 | 0 | 135.0205 | 0.27801 | 318.8598 | 318.8598 | 0.88333 | 1.0098 | 1.0116 | 1.006 | 1.0115
03/01 19:00:00 | 3 | 1 | 19 | (VS)USA_ID_Boise-AP-Gowen-Field-ANGB.726810_AMY_2024EPW | 47.462 | 70.1161 | 24.0878 | 2813.4913 | 594.4257 | 0 | 146.2436 | 0.22573 | 270.1595 | 270.1595 | 0.73333 | 1.02 | 1.0207 | 1.0127 | 1.0182
03/01 20:00:00 | 3 | 1 | 20 | (VS)USA_ID_Boise-AP-Gowen-Field-ANGB.726810_AMY_2024EPW | 46.475 | 70.0852 | 39.3156 | 4435.6915 | 926.1503 | 0 | 110.7368 | 0.36621 | 382.8122 | 382.8122 | 1.1 | 0.99992 | 1.0059 | 0.99933 | 1.0048
03/01 21:00:00 | 3 | 1 | 21 | (VS)USA_ID_Boise-AP-Gowen-Field-ANGB.726810_AMY_2024EPW | 43.436 | 70.0842 | 39.9455 | 4187.1991 | 903.2949 | 0 | 112.205 | 0.36154 | 410.7557 | 410.7557 | 1.0167 | 0.94461 | 0.96597 | 0.96239 | 0.96795
03/01 22:00:00 | 3 | 1 | 22 | (VS)USA_ID_Boise-AP-Gowen-Field-ANGB.726810_AMY_2024EPW | 39.977 | 70.0791 | 55.9882 | 4151.8311 | 1052.2502 | 94.7341 | 93.3333 | 0.32643 | 1010.849 | 1010.849 | 1.4667 | 0.87803 | 0.91597 | 0.91774 | 0.92371
03/01 23:00:00 | 3 | 1 | 23 | (VS)USA_ID_Boise-AP-Gowen-Field-ANGB.726810_AMY_2024EPW | 38.462 | 70.0849 | 56.1565 | 3657.2798 | 955.9589 | 104.909 | 106.6667 | 0.34178 | 945.231 | 945.231 | 1.3167 | 0.84896 | 0.89456 | 0.89841 | 0.90457
03/01 24:00:00 | 3 | 1 | 24 | (VS)USA_ID_Boise-AP-Gowen-Field-ANGB.726810_AMY_2024EPW | 37.475 | 70.0806 | 60.6809 | 4031.2581 | 1068.2818 | 113.092 | 93.3333 | 0.34091 | 1091.2122 | 1091.2122 | 1.5 | 0.83036 | 0.88108 | 0.88599 | 0.8923
03/02 01:00:00 | 3 | 2 | 1 | (VS)USA_ID_Boise-AP-Gowen-Field-ANGB.726810_AMY_2024EPW | 38.063 | 70.0801 | 59.2872 | 3767.3026 | 998.577 | 106.0751 | 106.6667 | 0.28831 | 946.7639 | 946.7639 | 1.4167 | 0.83981 | 0.88769 | 0.89233 | 0.89855
03/02 02:00:00 | 3 | 2 | 2 | (VS)USA_ID_Boise-AP-Gowen-Field-ANGB.726810_AMY_2024EPW | 40.601 | 70.0414 | 76.6334 | 5344.0053 | 1367.5071 | 98.9677 | 99.0975 | 0.37374 | 920.9486 | 920.9486 | 1.75 | 0.88722 | 0.92172 | 0.92395 | 0.92987
03/02 03:00:00 | 3 | 2 | 3 | (VS)USA_ID_Boise-AP-Gowen-Field-ANGB.726810_AMY_2024EPW | 42.545 | 70.0419 | 70.0085 | 7075.1873 | 1649.5928 | 0 | 79.7994 | 0.54224 | 1026.6834 | 1026.6834 | 1.8 | 0.92563 | 0.95019 | 0.94928 | 0.95503
03/02 04:00:00 | 3 | 2 | 4 | (VS)USA_ID_Boise-AP-Gowen-Field-ANGB.726810_AMY_2024EPW | 43.538 | 70.0109 | 80.6904 | 7920.4878 | 1793.3954 | 0 | 67.5234 | 0.49544 | 1153.8775 | 1153.8775 | 2.0333 | 0.94421 | 0.96436 | 0.9617 | 0.96735
03/02 05:00:00 | 3 | 2 | 5 | (VS)USA_ID_Boise-AP-Gowen-Field-ANGB.726810_AMY_2024EPW | 44.06 | 70.0096 | 81.0692 | 7995.4868 | 1798.0905 | 0 | 67.4735 | 0.50171 | 1115.4599 | 1115.4599 | 2.0333 | 0.95428 | 0.97207 | 0.96847 | 0.97408
03/02 06:00:00 | 3 | 2 | 6 | (VS)USA_ID_Boise-AP-Gowen-Field-ANGB.726810_AMY_2024EPW | 43.502 | 70.0337 | 64.1443 | 6912.8771 | 1583.6023 | 0 | 80.5017 | 0.59749 | 1075.8619 | 1075.8619 | 1.6667 | 0.9443 | 0.96515 | 0.96163 | 0.96732
03/02 07:00:00 | 3 | 2 | 7 | (VS)USA_ID_Boise-AP-Gowen-Field-ANGB.726810_AMY_2024EPW | 39.353 | 70.0522 | 76.8381 | 5917.2934 | 1548.3509 | 40.5972 | 91.0353 | 0.44242 | 1269.8235 | 1269.8235 | 1.85 | 0.86799 | 0.91048 | 0.9109 | 0.917
03/02 08:00:00 | 3 | 2 | 8 | (VS)USA_ID_Boise-AP-Gowen-Field-ANGB.726810_AMY_2024EPW | 35.96 | 70.0633 | 67.5644 | 4263.9338 | 1169.5098 | 33.5713 | 106.6667 | 0.28176 | 852.8527 | 852.8527 | 1.5167 | 0.8013 | 0.85983 | 0.86682 | 0.87334
03/02 09:00:00 | 3 | 2 | 9 | (VS)USA_ID_Boise-AP-Gowen-Field-ANGB.726810_AMY_2024EPW | 34.937 | 70.0592 | 76.1301 | 4830.8313 | 1336.3529 | 15.0649 | 93.3333 | 0.29792 | 957.99 | 957.99 | 1.7333 | 0.7829 | 0.84669 | 0.85463 | 0.8613
03/02 10:00:00 | 3 | 2 | 10 | (VS)USA_ID_Boise-AP-Gowen-Field-ANGB.726810_AMY_2024EPW | 35.003 | 70.0664 | 65.5486 | 4210.294 | 1155.9471 | 0.15416 | 106.6667 | 0.23259 | 813.6789 | 813.6789 | 1.5167 | 0.78221 | 0.84598 | 0.85419 | 0.86085
03/02 11:00:00 | 3 | 2 | 11 | (VS)USA_ID_Boise-AP-Gowen-Field-ANGB.726810_AMY_2024EPW | 36.983 | 70.0628 | 70.8186 | 4776.8902 | 1266.5843 | 0.064605 | 93.3333 | 0.47373 | 881.8012 | 881.8012 | 1.4667 | 0.81954 | 0.87299 | 0.87888 | 0.88525
03/02 12:00:00 | 3 | 2 | 12 | (VS)USA_ID_Boise-AP-Gowen-Field-ANGB.726810_AMY_2024EPW | 38.963 | 70.0681 | 58.0639 | 4225.0193 | 1090.2731 | 0.055617 | 106.6667 | 0.38518 | 729.8784 | 729.8784 | 1.2833 | 0.8565 | 0.89989 | 0.90347 | 0.90953
03/02 13:00:00 | 3 | 2 | 13 | (VS)USA_ID_Boise-AP-Gowen-Field-ANGB.726810_AMY_2024EPW | 40.478 | 70.0445 | 69.6595 | 5175.951 | 1340.4882 | 0.066695 | 96.7009 | 0.35485 | 905.9661 | 905.9661 | 1.6333 | 0.88585 | 0.92115 | 0.92296 | 0.92887
03/02 14:00:00 | 3 | 2 | 14 | (VS)USA_ID_Boise-AP-Gowen-Field-ANGB.726810_AMY_2024EPW | 41 | 70.0426 | 71.0735 | 5571.3441 | 1427.5134 | 0.06504 | 92.1103 | 0.39948 | 1046.4768 | 1046.4768 | 1.6833 | 0.89623 | 0.92888 | 0.92987 | 0.93574
03/02 15:00:00 | 3 | 2 | 15 | (VS)USA_ID_Boise-AP-Gowen-Field-ANGB.726810_AMY_2024EPW | 40.442 | 70.0892 | 42.9374 | 3737.5504 | 927.1944 | 0.12221 | 108.6079 | 0.32394 | 699.1193 | 699.1193 | 1.1167 | 0.88608 | 0.92184 | 0.92317 | 0.92899
03/02 16:00:00 | 3 | 2 | 16 | (VS)USA_ID_Boise-AP-Gowen-Field-ANGB.726810_AMY_2024EPW | 39.92 | 70.0911 | 47.5347 | 3984.5258 | 1006.5305 | 2.7165 | 101.9118 | 0.36802 | 819.466 | 819.466 | 1.2333 | 0.87612 | 0.91398 | 0.91651 | 0.92241
03/02 17:00:00 | 3 | 2 | 17 | (VS)USA_ID_Boise-AP-Gowen-Field-ANGB.726810_AMY_2024EPW | 38.432 | 70.0848 | 47.3208 | 3804.5938 | 983.592 | 14.973 | 107.0175 | 0.28336 | 776.7648 | 776.7648 | 1.25 | 0.84977 | 0.89541 | 0.89894 | 0.90511
03/02 18:00:00 | 3 | 2 | 18 | (VS)USA_ID_Boise-AP-Gowen-Field-ANGB.726810_AMY_2024EPW | 37.04 | 70.0722 | 60.0571 | 4423.424 | 1172.3422 | 23.9006 | 93.3333 | 0.37095 | 929.8233 | 929.8233 | 1.4667 | 0.82225 | 0.87519 | 0.88061 | 0.88703
03/02 19:00:00 | 3 | 2 | 19 | (VS)USA_ID_Boise-AP-Gowen-Field-ANGB.726810_AMY_2024EPW | 37.04 | 70.1031 | 35.1918 | 2889.0411 | 770.7418 | 14.3926 | 124.1171 | 0.29753 | 811.5684 | 811.5684 | 0.96667 | 0.82307 | 0.87582 | 0.881 | 0.88747
03/02 20:00:00 | 3 | 2 | 20 | (VS)USA_ID_Boise-AP-Gowen-Field-ANGB.726810_AMY_2024EPW | 36.017 | 70.1104 | 40.347 | 3102.2799 | 842.0163 | 12.3648 | 116.6921 | 0.32152 | 821.1524 | 821.1524 | 1.05 | 0.80378 | 0.86218 | 0.86839 | 0.87486
03/02 21:00:00 | 3 | 2 | 21 | (VS)USA_ID_Boise-AP-Gowen-Field-ANGB.726810_AMY_2024EPW | 34.502 | 70.0858 | 50.9181 | 3964.1586 | 1096.2243 | 10.0966 | 93.8721 | 0.32535 | 959.6475 | 959.6475 | 1.3667 | 0.77479 | 0.84104 | 0.84913 | 0.8559
03/02 22:00:00 | 3 | 2 | 22 | (VS)USA_ID_Boise-AP-Gowen-Field-ANGB.726810_AMY_2024EPW | 32.957 | 70.0841 | 55.0606 | 3723.6229 | 1051.8286 | 13.8203 | 106.6667 | 0.35362 | 880.206 | 880.206 | 1.2833 | 0.74616 | 0.82041 | 0.83028 | 0.83738
03/02 23:00:00 | 3 | 2 | 23 | (VS)USA_ID_Boise-AP-Gowen-Field-ANGB.726810_AMY_2024EPW | 32 | 70.0683 | 75.1898 | 4499.0803 | 1286.5054 | 24.0797 | 93.3333 | 0.26815 | 1037.4673 | 1037.4673 | 1.7333 | 0.72705 | 0.80653 | 0.81776 | 0.82503
03/02 24:00:00 | 3 | 2 | 24 | (VS)USA_ID_Boise-AP-Gowen-Field-ANGB.726810_AMY_2024EPW | 32 | 70.0657 | 68.5722 | 4145.5346 | 1203.1245 | 24.5464 | 106.6667 | 0.26067 | 910.7737 | 910.7737 | 1.5667 | 0.72693 | 0.80639 | 0.81765 | 0.82495
03/03 01:00:00 | 3 | 3 | 1 | (VS)USA_ID_Boise-AP-Gowen-Field-ANGB.726810_AMY_2024EPW | 32 | 70.04 | 84.8788 | 5338.3713 | 1586.0237 | 33.1828 | 93.3333 | 0.43566 | 1043.6421 | 1043.6421 | 1.8667 | 0.72715 | 0.80652 | 0.81776 | 0.82511
03/03 02:00:00 | 3 | 3 | 2 | (VS)USA_ID_Boise-AP-Gowen-Field-ANGB.726810_AMY_2024EPW | 30.419 | 70.0669 | 77.9904 | 4903.4345 | 1470.0007 | 62.9667 | 86.8978 | 0.40402 | 1915.3058 | 1915.3058 | 1.9333 | 0.69885 | 0.78776 | 0.79891 | 0.80658
03/03 03:00:00 | 3 | 3 | 3 | (VS)USA_ID_Boise-AP-Gowen-Field-ANGB.726810_AMY_2024EPW | 29.963 | 70.0807 | 85.0003 | 5216.2165 | 1578.8029 | 78.1063 | 79.5979 | 0.48591 | 1870.8089 | 1870.8089 | 2.0167 | 0.68877 | 0.77901 | 0.79234 | 0.80014
03/03 04:00:00 | 3 | 3 | 4 | (VS)USA_ID_Boise-AP-Gowen-Field-ANGB.726810_AMY_2024EPW | 30.92 | 70.0542 | 95.8545 | 6142.4843 | 1845.045 | 68.161 | 72.5331 | 0.54679 | 2410.8828 | 2410.8828 | 2.25 | 0.70739 | 0.79252 | 0.80452 | 0.81211
03/03 05:00:00 | 3 | 3 | 5 | (VS)USA_ID_Boise-AP-Gowen-Field-ANGB.726810_AMY_2024EPW | 30.455 | 70.0592 | 84.6649 | 5315.2484 | 1581.3077 | 50.328 | 78.1891 | 0.41314 | 1975.1307 | 1975.1307 | 2.05 | 0.69872 | 0.7866 | 0.79883 | 0.80648
03/03 06:00:00 | 3 | 3 | 6 | (VS)USA_ID_Boise-AP-Gowen-Field-ANGB.726810_AMY_2024EPW | 30.02 | 70.078 | 94.1918 | 6041.5439 | 1833.5105 | 47.0646 | 70.8573 | 0.51221 | 2043.0396 | 2043.0396 | 2.2333 | 0.69035 | 0.78046 | 0.79337 | 0.80115