## Model Out
Run Label | Total Elec [kWh] | Total Nat Gas [therm] | Total Propane [gal] | Total Heat Elec [kWh] | Prim Furnace Heat Elec [kWh] | ASHP Compressor Heat Elec [kWh] | ASHP Backup Heat Elec [kWh] | ASHP Defrost Elec [kWh] | ASHP Crankcase Heater Elec [kWh] | Baseboard Heat Elec [kWh] | Cool Elec [kWh] | Fan Elec [kWh] | Pump Elec [kWh] | DHW Elec [kWh] | IntLights Elec [kWh] | ExtLights Elec [kWh] | Total IntEquip Elec [kWh] | IntEquip Range Elec [kWh] | IntEquip Dryer Elec [kWh] | IntEquip Clotheswasher Elec [kWh] | IntEquip Dishwasher Elec [kWh] | IntEquip Refrigerator Elec [kWh] | IntEquip Misc Elec [kWh] | HeatRecov Elec [kWh] | Heat Nat Gas [therm] | DHW Nat Gas [therm] | Total IntEquip Nat Gas [therm] | IntEquip Range Nat Gas [therm] | IntEquip Dryer Nat Gas [therm] | IntEquip Misc Nat Gas [therm] | Heat Propane [gal] | UnmetHours Heating | UnmetHours Cooling | Infiltration Living [ACH] | Infiltration Attic [ACH] | Infiltration Crawlspace [ACH] | Infiltration UnheatedBasement [ACH]
722020a | 11001.0894 | 98.296 |  | 0 | [6 empty] | 5013.9765 | 590.3645 |  |  | 4373.1167 | 0 | 1023.6317 |  |  | 94.3225 | 184.6933 | 668.673 | 0 |  | 0.55001 |  | 97.746 |  | 52.803 | 0 |  | 8.5 | 1748.6667 | 0.10869 | 4.0552 | 4.4225
722950a | 7495.234 | 105.7137 |  | 0 | [6 empty] | 1841.9395 | 256.5461 |  |  | 4373.1167 | 0 | 1023.6317 |  |  | 94.3225 | 184.6933 | 668.673 | 0 |  | 7.9677 |  | 97.746 |  | 52.803 | 0 |  | 34 | 732 | 0.13747 | 4.0411 | 3.8603
722977a | 7943.1297 | 106.5701 |  | 0 | [6 empty] | 2237.003 | 309.3784 |  |  | 4373.1167 | 0 | 1023.6317 |  |  | 94.3225 | 184.6933 | 668.673 | 0 |  | 8.8241 |  | 97.746 |  | 52.803 | 0 |  | 68.8333 | 458.8333 | 0.11309 | 2.2814 | 2.7282
722780a | 11713.0706 | 105.7045 |  | 0 | [6 empty] | 5694.4177 | 621.9046 |  |  | 4373.1167 | 0 | 1023.6317 |  |  | 94.3225 | 184.6933 | 668.673 | 0 |  | 7.9585 |  | 97.746 |  | 52.803 | 0 |  | 37.1667 | 1037 | 0.10096 | 3.4038 | 3.5771
722106a | 10327.5685 | 101.985 |  | 0 | [6 empty] | 4405.3757 | 525.4444 |  |  | 4373.1167 | 0 | 1023.6317 |  |  | 94.3225 | 184.6933 | 668.673 | 0 |  | 4.239 |  | 97.746 |  | 52.803 | 0 |  | 11.8333 | 1830.5 | 0.10173 | 3.4132 | 3.8541
722869a | 8596.2232 | 118.7931 |  | 0 | [6 empty] | 2824.4498 | 375.025 |  |  | 4373.1167 | 0 | 1023.6317 |  |  | 94.3225 | 184.6933 | 668.673 | 0 |  | 21.0471 |  | 97.746 |  | 52.803 | 0 |  | 93.6667 | 492.5 | 0.09686 | 2.5174 | 2.3797
747185a | 11151.6038 | 114.4908 |  | 0 | [6 empty] | 5188.1677 | 566.6878 |  |  | 4373.1167 | 0 | 1023.6317 |  |  | 94.3225 | 184.6933 | 668.673 | 0 |  | 16.7448 |  | 97.746 |  | 52.803 | 0 |  | 92.3333 | 1254.6667 | 0.10993 | 3.6146 | 3.7401
723840a | 9035.7109 | 139.8829 |  | 0 | [6 empty] | 3219.6618 | 419.3008 |  |  | 4373.1167 | 0 | 1023.6317 |  |  | 94.3225 | 184.6933 | 668.673 | 0 |  | 42.1368 |  | 97.746 |  | 52.803 | 0 |  | 82.5 | 600 | 0.11684 | 2.5509 | 3.0449
724945a | 7260.3684 | 152.2667 |  | 0 | [6 empty] | 1592.2142 | 271.4059 |  |  | 4373.1167 | 0 | 1023.6317 |  |  | 94.3225 | 184.6933 | 668.673 | 0 |  | 54.5206 |  | 97.746 |  | 52.803 | 0 |  | 230 | 209.1667 | 0.15871 | 3.2404 | 3.8397
722436a | 9898.7221 | 129.8133 |  | 0 | [6 empty] | 4009.4415 | 492.5322 |  |  | 4373.1167 | 0 | 1023.6317 |  |  | 94.3225 | 184.6933 | 668.673 | 0 |  | 32.0673 |  | 97.746 |  | 52.803 | 0 |  | 60.6667 | 1162.6667 | 0.13035 | 3.4611 | 4.2086
722060a | 9143.257 | 130.6482 |  | 0 | [6 empty] | 3313.146 | 433.3626 |  |  | 4373.1167 | 0 | 1023.6317 |  |  | 94.3225 | 184.6933 | 668.673 | 0 |  | 32.9022 |  | 97.746 |  | 52.803 | 0 |  | 138 | 1049.5 | 0.12179 | 3.2616 | 3.6897
723860a | 10524.5416 | 147.5868 |  | 0 | [6 empty] | 4582.1555 | 545.6378 |  |  | 4373.1167 | 0 | 1023.6317 |  |  | 94.3225 | 184.6933 | 668.673 | 0 |  | 49.8408 |  | 97.746 |  | 52.803 | 0 |  | 72 | 636.5 | 0.17209 | 3.8957 | 5.0744
722230a | 9000.57 | 142.4374 |  | 0 | [6 empty] | 3188.4943 | 415.3273 |  |  | 4373.1167 | 0 | 1023.6317 |  |  | 94.3225 | 184.6933 | 668.673 | 0 |  | 44.6914 |  | 97.746 |  | 52.803 | 0 |  | 61.1667 | 1028.5 | 0.1309 | 3.1765 | 3.8769
747570a | 9182.6866 | 143.7961 |  | 0 | [6 empty] | 3365.3129 | 420.6253 |  |  | 4373.1167 | 0 | 1023.6317 |  |  | 94.3225 | 184.6933 | 668.673 | 0 |  | 46.0501 |  | 97.746 |  | 52.803 | 0 |  | 34 | 1330.6667 | 0.13157 | 3.2254 | 3.9342
722070a | 8947.953 | 152.0902 |  | 0 | [6 empty] | 3156.1884 | 395.0162 |  |  | 4373.1167 | 0 | 1023.6317 |  |  | 94.3225 | 184.6933 | 668.673 | 0 |  | 54.3441 |  | 97.746 |  | 52.803 | 0 |  | 43.6667 | 641.5 | 0.12859 | 3.3099 | 3.7378
722544a | 9738.2646 | 150.9224 |  | 0 | [6 empty] | 3862.7461 | 478.7701 |  |  | 4373.1167 | 0 | 1023.6317 |  |  | 94.3225 | 184.6933 | 668.673 | 0 |  | 53.1763 |  | 97.746 |  | 52.803 | 0 |  | 47.6667 | 1218 | 0.098808 | 2.12 | 2.6742
722310a | 9603.4361 | 144.5311 |  | 0 | [6 empty] | 3732.8619 | 473.8259 |  |  | 4373.1167 | 0 | 1023.6317 |  |  | 94.3225 | 184.6933 | 668.673 | 0 |  | 46.7851 |  | 97.746 |  | 52.803 | 0 |  | 83 | 1447.8333 | 0.14664 | 3.8305 | 4.6637
722530a | 10048.7468 | 153.1085 |  | 0 | [6 empty] | 4142.0584 | 509.94 |  |  | 4373.1167 | 0 | 1023.6317 |  |  | 94.3225 | 184.6933 | 668.673 | 0 |  | 55.3625 |  | 97.746 |  | 52.803 | 0 |  | 33.6667 | 964.6667 | 0.16925 | 4.1508 | 5.3337
724839a | 7885.7039 | 188.8651 |  | 0 | [6 empty] | 2156.5763 | 332.3792 |  |  | 4373.1167 | 0 | 1023.6317 |  |  | 94.3225 | 184.6933 | 668.673 | 0 |  | 91.1191 |  | 97.746 |  | 52.803 | 0 |  | 72.6667 | 331.3333 | 0.17924 | 3.3799 | 4.4155
722080a | 8865.5694 | 164.8973 |  | 0 | [6 empty] | 3097.483 | 371.3381 |  |  | 4373.1167 | 0 | 1023.6317 |  |  | 94.3225 | 184.6933 | 668.673 | 0 |  | 67.1513 |  | 97.746 |  | 52.803 | 0 |  | 40.6667 | 480.3333 | 0.14181 | 3.4412 | 4.1261
722695a | 8486.917 | 188.2455 |  | 0 | [6 empty] | 2683.7636 | 406.4051 |  |  | 4373.1167 | 0 | 1023.6317 |  |  | 94.3225 | 184.6933 | 668.673 | 0 |  | 90.4994 |  | 97.746 |  | 52.803 | 0 |  | 136.3333 | 80.3333 | 0.15823 | 4.1496 | 4.3909
722350a | 8822.1815 | 186.1582 |  | 0 | [6 empty] | 2998.8197 | 426.6134 |  |  | 4373.1167 | 0 | 1023.6317 |  |  | 94.3225 | 184.6933 | 668.673 | 0 |  | 88.4122 |  | 97.746 |  | 52.803 | 0 |  | 158.5 | 826.5 | 0.12353 | 2.674 | 3.2756
723100a | 8790.2444 | 189.5454 |  | 0 | [6 empty] | 2973.2024 | 420.2936 |  |  | 4373.1167 | 0 | 1023.6317 |  |  | 94.3225 | 184.6933 | 668.673 | 0 |  | 91.7994 |  | 97.746 |  | 52.803 | 0 |  | 151.5 | 983.3333 | 0.11405 | 2.6711 | 3.0086
723060a | 8293.2218 | 214.8878 |  | 0 | [6 empty] | 2511.2099 | 385.2635 |  |  | 4373.1167 | 0 | 1023.6317 |  |  | 94.3225 | 184.6933 | 668.673 | 0 |  | 117.1417 |  | 97.746 |  | 52.803 | 0 |  | 149 | 836.8333 | 0.13823 | 2.858 | 3.497
723700a | 8738.6988 | 220.6161 |  | 0 | [6 empty] | 2896.2306 | 445.7199 |  |  | 4373.1167 | 0 | 1023.6317 |  |  | 94.3225 | 184.6933 | 668.673 | 0 |  | 122.87 |  | 97.746 |  | 52.803 | 0 |  | 187.3333 | 274.3333 | 0.21066 | 4.8518 | 6.209
722484a | 8988.4576 | 186.3011 |  | 0 | [6 empty] | 3174.6925 | 417.0168 |  |  | 4373.1167 | 0 | 1023.6317 |  |  | 94.3225 | 184.6933 | 668.673 | 0 |  | 88.555 |  | 97.746 |  | 52.803 | 0 |  | 52.8333 | 1042.6667 | 0.136 | 3.0331 | 3.7204
725946a | 5818.0125 | 278.42 |  | 0 | [6 empty] | 300.8294 | 120.4347 |  |  | 4373.1167 | 0 | 1023.6317 |  |  | 94.3225 | 184.6933 | 668.673 | 0 |  | 180.674 |  | 97.746 |  | 52.803 | 0 |  | 458.5 | 164.5 | 0.21307 | 3.6736 | 4.6326
722590a | 9439.9699 | 198.5501 |  | 0 | [6 empty] | 3559.2382 | 483.9834 |  |  | 4373.1167 | 0 | 1023.6317 |  |  | 94.3225 | 184.6933 | 668.673 | 0 |  | 100.8041 |  | 97.746 |  | 52.803 | 0 |  | 147.6667 | 567.1667 | 0.22442 | 5.1305 | 6.5107
722280a | 8455.1174 | 203.0513 |  | 0 | [6 empty] | 2671.8186 | 386.5505 |  |  | 4373.1167 | 0 | 1023.6317 |  |  | 94.3225 | 184.6933 | 668.673 | 0 |  | 105.3053 |  | 97.746 |  | 52.803 | 0 |  | 106.1667 | 899.1667 | 0.12391 | 2.7101 | 3.1741
723723a | 7718.828 | 268.6769 |  | 0 | [6 empty] | 1939.5728 | 382.5068 |  |  | 4373.1167 | 0 | 1023.6317 |  |  | 94.3225 | 184.6933 | 668.673 | 0 |  | 170.9308 |  | 97.746 |  | 52.803 | 0 |  | 274.6667 | 51.8333 | 0.16699 | 3.0991 | 3.8815
723140a | 8077.2097 | 229.2486 |  | 0 | [6 empty] | 2314.2838 | 366.1776 |  |  | 4373.1167 | 0 | 1023.6317 |  |  | 94.3225 | 184.6933 | 668.673 | 0 |  | 131.5026 |  | 97.746 |  | 52.803 | 0 |  | 126.6667 | 565.8333 | 0.14273 | 2.859 | 3.5332
723650a | 7968.7922 | 267.9359 |  | 0 | [6 empty] | 2176.3608 | 395.683 |  |  | 4373.1167 | 0 | 1023.6317 |  |  | 94.3225 | 184.6933 | 668.673 | 0 |  | 170.1899 |  | 97.746 |  | 52.803 | 0 |  | 145.5 | 35.1667 | 0.18739 | 4.1219 | 4.6943
722190a | 8362.2079 | 218.8635 |  | 0 | [6 empty] | 2564.838 | 400.6216 |  |  | 4373.1167 | 0 | 1023.6317 |  |  | 94.3225 | 184.6933 | 668.673 | 0 |  | 121.1175 |  | 97.746 |  | 52.803 | 0 |  | 197.8333 | 621.3333 | 0.15103 | 3.8668 | 4.4652
723200a | 8220.7027 | 229.5369 |  | 0 | [6 empty] | 2444.1085 | 379.8459 |  |  | 4373.1167 | 0 | 1023.6317 |  |  | 94.3225 | 184.6933 | 668.673 | 0 |  | 131.7909 |  | 97.746 |  | 52.803 | 0 |  | 145 | 634 | 0.10667 | 1.869 | 2.1922
724754a | 9189.3658 | 210.7573 |  | 0 | [6 empty] | 3322.4969 | 470.1205 |  |  | 4373.1167 | 0 | 1023.6317 |  |  | 94.3225 | 184.6933 | 668.673 | 0 |  | 113.0113 |  | 97.746 |  | 52.803 | 0 |  | 113.1667 | 414.5 | 0.13915 | 3.1778 | 3.6134
723270a | 8208.7878 | 257.2994 |  | 0 | [6 empty] | 2434.0953 | 377.9441 |  |  | 4373.1167 | 0 | 1023.6317 |  |  | 94.3225 | 184.6933 | 668.673 | 0 |  | 159.5534 |  | 97.746 |  | 52.803 | 0 |  | 92.3333 | 751 | 0.14715 | 2.9156 | 3.5955
723080a | 8123.406 | 260.7904 |  | 0 | [6 empty] | 2346.5651 | 380.0925 |  |  | 4373.1167 | 0 | 1023.6317 |  |  | 94.3225 | 184.6933 | 668.673 | 0 |  | 163.0444 |  | 97.746 |  | 52.803 | 0 |  | 155 | 829.1667 | 0.19423 | 4.3536 | 5.5086
723405a | 8529.6549 | 248.8058 |  | 0 | [6 empty] | 2700.7652 | 432.1413 |  |  | 4373.1167 | 0 | 1023.6317 |  |  | 94.3225 | 184.6933 | 668.673 | 0 |  | 151.0598 |  | 97.746 |  | 52.803 | 0 |  | 301.6667 | 949.6667 | 0.12066 | 2.5853 | 2.9948
723340a | 8687.4643 | 248.3986 |  | 0 | [6 empty] | 2877.5248 | 413.1912 |  |  | 4373.1167 | 0 | 1023.6317 |  |  | 94.3225 | 184.6933 | 668.673 | 0 |  | 150.6526 |  | 97.746 |  | 52.803 | 0 |  | 78.5 | 1024 | 0.17077 | 3.7992 | 4.7346
724800a | 8089.8688 | 298.9057 |  | 0 | [6 empty] | 2286.0764 | 407.044 |  |  | 4373.1167 | 0 | 1023.6317 |  |  | 94.3225 | 184.6933 | 668.673 | 0 |  | 201.1596 |  | 97.746 |  | 52.803 | 0 |  | 252.1667 | 272.1667 | 0.18884 | 3.5668 | 4.4773
723445a | 7932.954 | 316.3827 |  | 0 | [6 empty] | 2156.0584 | 380.1473 |  |  | 4373.1167 | 0 | 1023.6317 |  |  | 94.3225 | 184.6933 | 668.673 | 0 |  | 218.6367 |  | 97.746 |  | 52.803 | 0 |  | 149.3333 | 495.6667 | 0.15863 | 2.8982 | 3.6001
722670a | 8584.0368 | 296.1827 |  | 0 | [6 empty] | 2711.1415 | 476.147 |  |  | 4373.1167 | 0 | 1023.6317 |  |  | 94.3225 | 184.6933 | 668.673 | 0 |  | 198.4367 |  | 97.746 |  | 52.803 | 0 |  | 242.3333 | 162.6667 | 0.25408 | 6.2838 | 7.6132
724645a | 7262.0877 | 396.2311 |  | 0 | [6 empty] | 1525.1322 | 340.2072 |  |  | 4373.1167 | 0 | 1023.6317 |  |  | 94.3225 | 184.6933 | 668.673 | 0 |  | 298.4851 |  | 97.746 |  | 52.803 | 0 |  | 167.8333 | 47.3333 | 0.21932 | 5.459 | 5.8845
724060a | 7665.6347 | 374.0394 |  | 0 | [6 empty] | 1876.187 | 392.6994 |  |  | 4373.1167 | 0 | 1023.6317 |  |  | 94.3225 | 184.6933 | 668.673 | 0 |  | 276.2934 |  | 97.746 |  | 52.803 | 0 |  | 425 | 541.1667 | 0.15465 | 3.3846 | 3.8099
724140a | 7578.0806 | 359.4097 |  | 0 | [6 empty] | 1816.948 | 364.3842 |  |  | 4373.1167 | 0 | 1023.6317 |  |  | 94.3225 | 184.6933 | 668.673 | 0 |  | 261.6637 |  | 97.746 |  | 52.803 | 0 |  | 195 | 335.5 | 0.13198 | 2.229 | 2.5365
724235a | 7847.7434 | 350.1453 |  | 0 | [6 empty] | 2084.2424 | 366.7527 |  |  | 4373.1167 | 0 | 1023.6317 |  |  | 94.3225 | 184.6933 | 668.673 | 0 |  | 252.3993 |  | 97.746 |  | 52.803 | 0 |  | 86.6667 | 461.8333 | 0.1357 | 2.6723 | 3.1203
726980a | 6840.5335 | 345.145 |  | 0 | [6 empty] | 1125.3914 | 318.3937 |  |  | 4373.1167 | 0 | 1023.6317 |  |  | 94.3225 | 184.6933 | 668.673 | 0 |  | 247.3989 |  | 97.746 |  | 52.803 | 0 |  | 199.1667 | 124.8333 | 0.17782 | 3.754 | 4.3387
724320a | 7849.7841 | 367.4171 |  | 0 | [6 empty] | 2059.1684 | 393.8674 |  |  | 4373.1167 | 0 | 1023.6317 |  |  | 94.3225 | 184.6933 | 668.673 | 0 |  | 269.6711 |  | 97.746 |  | 52.803 | 0 |  | 238.1667 | 510.5 | 0.15852 | 3.1882 | 3.9204
724095a | 7340.8243 | 416.1691 |  | 0 | [6 empty] | 1589.9256 | 354.1504 |  |  | 4373.1167 | 0 | 1023.6317 |  |  | 94.3225 | 184.6933 | 668.673 | 0 |  | 318.4231 |  | 97.746 |  | 52.803 | 0 |  | 373.6667 | 638.1667 | 0.1648 | 3.2594 | 3.895
723544a | 8463.4016 | 338.4052 |  | 0 | [6 empty] | 2663.8141 | 402.8392 |  |  | 4373.1167 | 0 | 1023.6317 |  |  | 94.3225 | 184.6933 | 668.673 | 0 |  | 240.6592 |  | 97.746 |  | 52.803 | 0 |  | 97.1667 | 700.8333 | 0.26897 | 5.79 | 7.3299
724338a | 7834.4138 | 405.1222 |  | 0 | [6 empty] | 2048.2624 | 389.403 |  |  | 4373.1167 | 0 | 1023.6317 |  |  | 94.3225 | 184.6933 | 668.673 | 0 |  | 307.3762 |  | 97.746 |  | 52.803 | 0 |  | 139.8333 | 548.8333 | 0.16514 | 3.2731 | 3.9699
727930a | 6454.8611 | 393.4481 |  | 0 | [6 empty] | 784.1358 | 273.977 |  |  | 4373.1167 | 0 | 1023.6317 |  |  | 94.3225 | 184.6933 | 668.673 | 0 |  | 295.702 |  | 97.746 |  | 52.803 | 0 |  | 344.1667 | 233.6667 | 0.19728 | 3.5457 | 4.4751
724297a | 7529.3692 | 431.1447 |  | 0 | [6 empty] | 1759.172 | 373.4488 |  |  | 4373.1167 | 0 | 1023.6317 |  |  | 94.3225 | 184.6933 | 668.673 | 0 |  | 333.3987 |  | 97.746 |  | 52.803 | 0 |  | 246.5 | 458.3333 | 0.15899 | 3.0327 | 3.5706
724080a | 7656.1532 | 404.647 |  | 0 | [6 empty] | 1877.8733 | 381.5316 |  |  | 4373.1167 | 0 | 1023.6317 |  |  | 94.3225 | 184.6933 | 668.673 | 0 |  | 306.901 |  | 97.746 |  | 52.803 | 0 |  | 334.3333 | 607 | 0.19589 | 4.6333 | 5.4366
724463a | 7932.0704 | 408.2381 |  | 0 | [6 empty] | 2129.9677 | 405.3543 |  |  | 4373.1167 | 0 | 1023.6317 |  |  | 94.3225 | 184.6933 | 668.673 | 0 |  | 310.4921 |  | 97.746 |  | 52.803 | 0 |  | 214.8333 | 443.3333 | 0.18345 | 3.8817 | 4.7273
725020a | 7514.9482 | 456.0895 |  | 0 | [6 empty] | 1741.2253 | 376.9745 |  |  | 4373.1167 | 0 | 1023.6317 |  |  | 94.3225 | 184.6933 | 668.673 | 0 |  | 358.3435 |  | 97.746 |  | 52.803 | 0 |  | 286.5 | 448.5 | 0.21149 | 4.9765 | 5.9046
724180a | 7467.1454 | 434.7619 |  | 0 | [6 empty] | 1700.7222 | 369.6749 |  |  | 4373.1167 | 0 | 1023.6317 |  |  | 94.3225 | 184.6933 | 668.673 | 0 |  | 337.0158 |  | 97.746 |  | 52.803 | 0 |  | 327.6667 | 358.1667 | 0.19204 | 4.3108 | 5.1694
724380a | 7551.0983 | 528.6384 |  | 0 | [6 empty] | 1749.5116 | 404.8383 |  |  | 4373.1167 | 0 | 1023.6317 |  |  | 94.3225 | 184.6933 | 668.673 | 0 |  | 430.8924 |  | 97.746 |  | 52.803 | 0 |  | 367.8333 | 428.8333 | 0.20985 | 4.9184 | 5.7066
744860a | 7321.2982 | 498.2246 |  | 0 | [6 empty] | 1576.7662 | 347.7837 |  |  | 4373.1167 | 0 | 1023.6317 |  |  | 94.3225 | 184.6933 | 668.673 | 0 |  | 400.4786 |  | 97.746 |  | 52.803 | 0 |  | 234.5 | 540.5 | 0.25633 | 6.1959 | 7.2901
724518a | 7897.9385 | 522.7408 |  | 0 | [6 empty] | 2051.9039 | 449.2862 |  |  | 4373.1167 | 0 | 1023.6317 |  |  | 94.3225 | 184.6933 | 668.673 | 0 |  | 424.9948 |  | 97.746 |  | 52.803 | 0 |  | 298.1667 | 450.6667 | 0.27782 | 6.0114 | 7.5545

## Model In
Run Label | Timesteps Per Hour | Weather File | Building Orientation [deg] | Conditioned Footprint Area [ft^2] | Average Number of Stories Above Foundation | Average Ceiling Height Per Story [ft] | Building Width to Depth Ratio | Roof Pitch | Exterior Non-Foundation Wall Input Methd | Exterior Non-Foundation Wall Pre-Defined Constructions | Exterior Non-Foundation Wall Overall Effective R-Value [h-ft^2-F/Btu] | Ceiling And Roof Input Methd | Ceiling And Roof Construction | Ceiling Overall Effective R-Value [h-ft^2-F/Btu] | Floor and Foundation Input Methd | Foundation And Floor Construction | Foundation Type | Floor Overall Effective R-Value [h-ft^2-F/Btu] | Slab Perimeter Insulation R-Value [h-ft^2-F/Btu] | Full Under-Slab Insulation R-Value [h-ft^2-F/Btu] | Slab Thermal Break Insulation R-Value [h-ft^2-F/Btu] | Basement Wall Insulation R-Value [h-ft^2-F/Btu] | Window U-Value [Btu/h-ft^2-F] | Window Solar Heat Gain Coefficient | Window Shades | Window-to-Wall Ratio, Front [%] | Window-to-Wall Ratio, Back [%] | Window-to-Wall Ratio, Left [%] | Window-to-Wall Ratio, Right [%] | Conditioned Envelope Infiltration [ACH50] | Primary HVAC Type | HVAC Sizing Method | Primary Heating Capacity Units | Primary Rated Heating Capacity [@47F OAT] | Primary Cooling Capacity Units | Primary Rated Cooling Capacity [@95F OAT] | ASHP Backup Heat Type | ASHP Backup Heat Capacity Units | ASHP Backup Heat Capacity | ASHP Backup Heat Lockout Temp [deg F] | ASHP Compressor Lockout Temp [deg F] | Backup Electric Baseboard Heat Capacity [kW] | Non-Electric Furnace AFUE [%] | Supply Duct Leakage [%] | Supply Duct Insulation Nominal R-Value [h-ft^2-F/Btu] | Return Duct Leakage [%] | Return Duct Insulation Nominal R-Value [h-ft^2-F/Btu] | Heating Setpoint Schedule | Cooling Setpoint Schedule | Water Heater | Water Heater Setpoint Schedule | Number Of People | Interior Lighting Power Density [W/ft^2] | Exterior Lighting Power [W] | Range | Dryer | Refrigerator | Clothes Washer | Dishwasher | Misc Electric Gains [Max W] | Misc Electric Gains Schedule | Misc Gas Gains [Max Btu/h] | Misc Gas Gains Schedule
722020a | 6 | USA_FL_Miami.Natl.Hurricane.Center.722020_TMYx.2004-2018 | 0 | 1900 | 1 | 9 | 1.2 | 4-12 (Low-Moderate Slope) | Pre-Defined Construction | Wood-Framed - 2x6 - 24 in OC - R-19 Cavity | 16.6667 | Pre-Defined Construction | Attic w R38 Cavity and Shingle Roof | 28.5714 | Pre-Defined Construction | Vented Crawlspace - R19 Cavity Insulation | Vented Crawlspace | 22.2222 | 0 | 0 | 0 | 1.75 | 0.245 | 0.26 | No | 0.2 | 0.2 | 0.2 | 0.2 | 6 | Nat. Gas Furnace with CAC (15 SEER) | Autosize | kW | 20 | ton | 1.7671 | Electric | kW | 15 | 35 | -30 | 0 | 0.8 | 0.075 | 4 | 0.075 | 4 | Heat_EZ_Sch_2 | Cool_EZ_Sch_1 | No | DHW_EZ_Sch_1 | 0 | 0.75 | 0 | Gas | Gas | Yes | Yes | Yes | 0 | Misc_Elec_EZ_Sch_1 | 0
722950a | 6 | USA_CA_Los.Angeles.Intl.AP.722950_TMYx.2004-2018 | 0 | 1900 | 1 | 9 | 1.2 | 4-12 (Low-Moderate Slope) | Pre-Defined Construction | Wood-Framed - 2x6 - 24 in OC - R-19 Cavity | 16.6667 | Pre-Defined Construction | Attic w R38 Cavity and Shingle Roof | 28.5714 | Pre-Defined Construction | Vented Crawlspace - R19 Cavity Insulation | Vented Crawlspace | 22.2222 | 0 | 0 | 0 | 1.75 | 0.245 | 0.26 | No | 0.2 | 0.2 | 0.2 | 0.2 | 6 | Nat. Gas Furnace with CAC (15 SEER) | Autosize | kW | 20 | ton | 1.7671 | Electric | kW | 15 | 35 | -30 | 0 | 0.8 | 0.075 | 4 | 0.075 | 4 | Heat_EZ_Sch_2 | Cool_EZ_Sch_1 | No | DHW_EZ_Sch_1 | 0 | 0.75 | 0 | Gas | Gas | Yes | Yes | Yes | 0 | Misc_Elec_EZ_Sch_1 | 0
722977a | 6 | USA_CA_Santa.Ana-Orange.County-Wayne.Intl.AP.722977_TMYx.2004-2018 | 0 | 1900 | 1 | 9 | 1.2 | 4-12 (Low-Moderate Slope) | Pre-Defined Construction | Wood-Framed - 2x6 - 24 in OC - R-19 Cavity | 16.6667 | Pre-Defined Construction | Attic w R38 Cavity and Shingle Roof | 28.5714 | Pre-Defined Construction | Vented Crawlspace - R19 Cavity Insulation | Vented Crawlspace | 22.2222 | 0 | 0 | 0 | 1.75 | 0.245 | 0.26 | No | 0.2 | 0.2 | 0.2 | 0.2 | 6 | Nat. Gas Furnace with CAC (15 SEER) | Autosize | kW | 20 | ton | 1.7671 | Electric | kW | 15 | 35 | -30 | 0 | 0.8 | 0.075 | 4 | 0.075 | 4 | Heat_EZ_Sch_2 | Cool_EZ_Sch_1 | No | DHW_EZ_Sch_1 | 0 | 0.75 | 0 | Gas | Gas | Yes | Yes | Yes | 0 | Misc_Elec_EZ_Sch_1 | 0
722780a | 6 | USA_AZ_Phoenix-Sky.Harbor.Intl.AP.722780_TMYx.2004-2018 | 0 | 1900 | 1 | 9 | 1.2 | 4-12 (Low-Moderate Slope) | Pre-Defined Construction | Wood-Framed - 2x6 - 24 in OC - R-19 Cavity | 16.6667 | Pre-Defined Construction | Attic w R38 Cavity and Shingle Roof | 28.5714 | Pre-Defined Construction | Vented Crawlspace - R19 Cavity Insulation | Vented Crawlspace | 22.2222 | 0 | 0 | 0 | 1.75 | 0.245 | 0.26 | No | 0.2 | 0.2 | 0.2 | 0.2 | 6 | Nat. Gas Furnace with CAC (15 SEER) | Autosize | kW | 20 | ton | 1.7671 | Electric | kW | 15 | 35 | -30 | 0 | 0.8 | 0.075 | 4 | 0.075 | 4 | Heat_EZ_Sch_2 | Cool_EZ_Sch_1 | No | DHW_EZ_Sch_1 | 0 | 0.75 | 0 | Gas | Gas | Yes | Yes | Yes | 0 | Misc_Elec_EZ_Sch_1 | 0
722106a | 6 | USA_FL_Fort.Myers-Page.Field.AP.722106_TMYx.2004-2018 | 0 | 1900 | 1 | 9 | 1.2 | 4-12 (Low-Moderate Slope) | Pre-Defined Construction | Wood-Framed - 2x6 - 24 in OC - R-19 Cavity | 16.6667 | Pre-Defined Construction | Attic w R38 Cavity and Shingle Roof | 28.5714 | Pre-Defined Construction | Vented Crawlspace - R19 Cavity Insulation | Vented Crawlspace | 22.2222 | 0 | 0 | 0 | 1.75 | 0.245 | 0.26 | No | 0.2 | 0.2 | 0.2 | 0.2 | 6 | Nat. Gas Furnace with CAC (15 SEER) | Autosize | kW | 20 | ton | 1.7671 | Electric | kW | 15 | 35 | -30 | 0 | 0.8 | 0.075 | 4 | 0.075 | 4 | Heat_EZ_Sch_2 | Cool_EZ_Sch_1 | No | DHW_EZ_Sch_1 | 0 | 0.75 | 0 | Gas | Gas | Yes | Yes | Yes | 0 | Misc_Elec_EZ_Sch_1 | 0
722869a | 6 | USA_CA_Riverside.Muni.AP.722869_TMYx.2004-2018 | 0 | 1900 | 1 | 9 | 1.2 | 4-12 (Low-Moderate Slope) | Pre-Defined Construction | Wood-Framed - 2x6 - 24 in OC - R-19 Cavity | 16.6667 | Pre-Defined Construction | Attic w R38 Cavity and Shingle Roof | 28.5714 | Pre-Defined Construction | Vented Crawlspace - R19 Cavity Insulation | Vented Crawlspace | 22.2222 | 0 | 0 | 0 | 1.75 | 0.245 | 0.26 | No | 0.2 | 0.2 | 0.2 | 0.2 | 6 | Nat. Gas Furnace with CAC (15 SEER) | Autosize | kW | 20 | ton | 1.7671 | Electric | kW | 15 | 35 | -30 | 0 | 0.8 | 0.075 | 4 | 0.075 | 4 | Heat_EZ_Sch_2 | Cool_EZ_Sch_1 | No | DHW_EZ_Sch_1 | 0 | 0.75 | 0 | Gas | Gas | Yes | Yes | Yes | 0 | Misc_Elec_EZ_Sch_1 | 0
747185a | 6 | USA_CA_Imperial.County.AP.747185_TMYx.2004-2018 | 0 | 1900 | 1 | 9 | 1.2 | 4-12 (Low-Moderate Slope) | Pre-Defined Construction | Wood-Framed - 2x6 - 24 in OC - R-19 Cavity | 16.6667 | Pre-Defined Construction | Attic w R38 Cavity and Shingle Roof | 28.5714 | Pre-Defined Construction | Vented Crawlspace - R19 Cavity Insulation | Vented Crawlspace | 22.2222 | 0 | 0 | 0 | 1.75 | 0.245 | 0.26 | No | 0.2 | 0.2 | 0.2 | 0.2 | 6 | Nat. Gas Furnace with CAC (15 SEER) | Autosize | kW | 20 | ton | 1.7671 | Electric | kW | 15 | 35 | -30 | 0 | 0.8 | 0.075 | 4 | 0.075 | 4 | Heat_EZ_Sch_2 | Cool_EZ_Sch_1 | No | DHW_EZ_Sch_1 | 0 | 0.75 | 0 | Gas | Gas | Yes | Yes | Yes | 0 | Misc_Elec_EZ_Sch_1 | 0
723840a | 6 | USA_CA_Bakersfield-Meadows.Field.AP.723840_TMYx.2004-2018 | 0 | 1900 | 1 | 9 | 1.2 | 4-12 (Low-Moderate Slope) | Pre-Defined Construction | Wood-Framed - 2x6 - 24 in OC - R-19 Cavity | 16.6667 | Pre-Defined Construction | Attic w R38 Cavity and Shingle Roof | 28.5714 | Pre-Defined Construction | Vented Crawlspace - R19 Cavity Insulation | Vented Crawlspace | 22.2222 | 0 | 0 | 0 | 1.75 | 0.245 | 0.26 | No | 0.2 | 0.2 | 0.2 | 0.2 | 6 | Nat. Gas Furnace with CAC (15 SEER) | Autosize | kW | 20 | ton | 1.7671 | Electric | kW | 15 | 35 | -30 | 0 | 0.8 | 0.075 | 4 | 0.075 | 4 | Heat_EZ_Sch_2 | Cool_EZ_Sch_1 | No | DHW_EZ_Sch_1 | 0 | 0.75 | 0 | Gas | Gas | Yes | Yes | Yes | 0 | Misc_Elec_EZ_Sch_1 | 0
724945a | 6 | USA_CA_San.Jose-Mineta.Intl.AP.724945_TMYx.2004-2018 | 0 | 1900 | 1 | 9 | 1.2 | 4-12 (Low-Moderate Slope) | Pre-Defined Construction | Wood-Framed - 2x6 - 24 in OC - R-19 Cavity | 16.6667 | Pre-Defined Construction | Attic w R38 Cavity and Shingle Roof | 28.5714 | Pre-Defined Construction | Vented Crawlspace - R19 Cavity Insulation | Vented Crawlspace | 22.2222 | 0 | 0 | 0 | 1.75 | 0.245 | 0.26 | No | 0.2 | 0.2 | 0.2 | 0.2 | 6 | Nat. Gas Furnace with CAC (15 SEER) | Autosize | kW | 20 | ton | 1.7671 | Electric | kW | 15 | 35 | -30 | 0 | 0.8 | 0.075 | 4 | 0.075 | 4 | Heat_EZ_Sch_2 | Cool_EZ_Sch_1 | No | DHW_EZ_Sch_1 | 0 | 0.75 | 0 | Gas | Gas | Yes | Yes | Yes | 0 | Misc_Elec_EZ_Sch_1 | 0
722436a | 6 | USA_TX_Houston-Ellington.AP.722436_TMYx.2004-2018 | 0 | 1900 | 1 | 9 | 1.2 | 4-12 (Low-Moderate Slope) | Pre-Defined Construction | Wood-Framed - 2x6 - 24 in OC - R-19 Cavity | 16.6667 | Pre-Defined Construction | Attic w R38 Cavity and Shingle Roof | 28.5714 | Pre-Defined Construction | Vented Crawlspace - R19 Cavity Insulation | Vented Crawlspace | 22.2222 | 0 | 0 | 0 | 1.75 | 0.245 | 0.26 | No | 0.2 | 0.2 | 0.2 | 0.2 | 6 | Nat. Gas Furnace with CAC (15 SEER) | Autosize | kW | 20 | ton | 1.7671 | Electric | kW | 15 | 35 | -30 | 0 | 0.8 | 0.075 | 4 | 0.075 | 4 | Heat_EZ_Sch_2 | Cool_EZ_Sch_1 | No | DHW_EZ_Sch_1 | 0 | 0.75 | 0 | Gas | Gas | Yes | Yes | Yes | 0 | Misc_Elec_EZ_Sch_1 | 0
722060a | 6 | USA_FL_Jacksonville.Intl.AP.722060_TMYx.2004-2018 | 0 | 1900 | 1 | 9 | 1.2 | 4-12 (Low-Moderate Slope) | Pre-Defined Construction | Wood-Framed - 2x6 - 24 in OC - R-19 Cavity | 16.6667 | Pre-Defined Construction | Attic w R38 Cavity and Shingle Roof | 28.5714 | Pre-Defined Construction | Vented Crawlspace - R19 Cavity Insulation | Vented Crawlspace | 22.2222 | 0 | 0 | 0 | 1.75 | 0.245 | 0.26 | No | 0.2 | 0.2 | 0.2 | 0.2 | 6 | Nat. Gas Furnace with CAC (15 SEER) | Autosize | kW | 20 | ton | 1.7671 | Electric | kW | 15 | 35 | -30 | 0 | 0.8 | 0.075 | 4 | 0.075 | 4 | Heat_EZ_Sch_2 | Cool_EZ_Sch_1 | No | DHW_EZ_Sch_1 | 0 | 0.75 | 0 | Gas | Gas | Yes | Yes | Yes | 0 | Misc_Elec_EZ_Sch_1 | 0
723860a | 6 | USA_NV_Las.Vegas-McCarran.Intl.AP.723860_TMYx.2004-2018 | 0 | 1900 | 1 | 9 | 1.2 | 4-12 (Low-Moderate Slope) | Pre-Defined Construction | Wood-Framed - 2x6 - 24 in OC - R-19 Cavity | 16.6667 | Pre-Defined Construction | Attic w R38 Cavity and Shingle Roof | 28.5714 | Pre-Defined Construction | Vented Crawlspace - R19 Cavity Insulation | Vented Crawlspace | 22.2222 | 0 | 0 | 0 | 1.75 | 0.245 | 0.26 | No | 0.2 | 0.2 | 0.2 | 0.2 | 6 | Nat. Gas Furnace with CAC (15 SEER) | Autosize | kW | 20 | ton | 1.7671 | Electric | kW | 15 | 35 | -30 | 0 | 0.8 | 0.075 | 4 | 0.075 | 4 | Heat_EZ_Sch_2 | Cool_EZ_Sch_1 | No | DHW_EZ_Sch_1 | 0 | 0.75 | 0 | Gas | Gas | Yes | Yes | Yes | 0 | Misc_Elec_EZ_Sch_1 | 0
722230a | 6 | USA_AL_Mobile.Rgnl.AP-Bates.Field.722230_TMYx.2004-2018 | 0 | 1900 | 1 | 9 | 1.2 | 4-12 (Low-Moderate Slope) | Pre-Defined Construction | Wood-Framed - 2x6 - 24 in OC - R-19 Cavity | 16.6667 | Pre-Defined Construction | Attic w R38 Cavity and Shingle Roof | 28.5714 | Pre-Defined Construction | Vented Crawlspace - R19 Cavity Insulation | Vented Crawlspace | 22.2222 | 0 | 0 | 0 | 1.75 | 0.245 | 0.26 | No | 0.2 | 0.2 | 0.2 | 0.2 | 6 | Nat. Gas Furnace with CAC (15 SEER) | Autosize | kW | 20 | ton | 1.7671 | Electric | kW | 15 | 35 | -30 | 0 | 0.8 | 0.075 | 4 | 0.075 | 4 | Heat_EZ_Sch_2 | Cool_EZ_Sch_1 | No | DHW_EZ_Sch_1 | 0 | 0.75 | 0 | Gas | Gas | Yes | Yes | Yes | 0 | Misc_Elec_EZ_Sch_1 | 0
747570a | 6 | USA_MS_Gulfport-Biloxi.Intl.AP.747570_TMYx.2004-2018 | 0 | 1900 | 1 | 9 | 1.2 | 4-12 (Low-Moderate Slope) | Pre-Defined Construction | Wood-Framed - 2x6 - 24 in OC - R-19 Cavity | 16.6667 | Pre-Defined Construction | Attic w R38 Cavity and Shingle Roof | 28.5714 | Pre-Defined Construction | Vented Crawlspace - R19 Cavity Insulation | Vented Crawlspace | 22.2222 | 0 | 0 | 0 | 1.75 | 0.245 | 0.26 | No | 0.2 | 0.2 | 0.2 | 0.2 | 6 | Nat. Gas Furnace with CAC (15 SEER) | Autosize | kW | 20 | ton | 1.7671 | Electric | kW | 15 | 35 | -30 | 0 | 0.8 | 0.075 | 4 | 0.075 | 4 | Heat_EZ_Sch_2 | Cool_EZ_Sch_1 | No | DHW_EZ_Sch_1 | 0 | 0.75 | 0 | Gas | Gas | Yes | Yes | Yes | 0 | Misc_Elec_EZ_Sch_1 | 0
722070a | 6 | USA_GA_Savannah-Hilton.Head.Intl.AP.722070_TMYx.2004-2018 | 0 | 1900 | 1 | 9 | 1.2 | 4-12 (Low-Moderate Slope) | Pre-Defined Construction | Wood-Framed - 2x6 - 24 in OC - R-19 Cavity | 16.6667 | Pre-Defined Construction | Attic w R38 Cavity and Shingle Roof | 28.5714 | Pre-Defined Construction | Vented Crawlspace - R19 Cavity Insulation | Vented Crawlspace | 22.2222 | 0 | 0 | 0 | 1.75 | 0.245 | 0.26 | No | 0.2 | 0.2 | 0.2 | 0.2 | 6 | Nat. Gas Furnace with CAC (15 SEER) | Autosize | kW | 20 | ton | 1.7671 | Electric | kW | 15 | 35 | -30 | 0 | 0.8 | 0.075 | 4 | 0.075 | 4 | Heat_EZ_Sch_2 | Cool_EZ_Sch_1 | No | DHW_EZ_Sch_1 | 0 | 0.75 | 0 | Gas | Gas | Yes | Yes | Yes | 0 | Misc_Elec_EZ_Sch_1 | 0
722544a | 6 | USA_TX_Austin-Camp.Mabry.ANGB.722544_TMYx.2004-2018 | 0 | 1900 | 1 | 9 | 1.2 | 4-12 (Low-Moderate Slope) | Pre-Defined Construction | Wood-Framed - 2x6 - 24 in OC - R-19 Cavity | 16.6667 | Pre-Defined Construction | Attic w R38 Cavity and Shingle Roof | 28.5714 | Pre-Defined Construction | Vented Crawlspace - R19 Cavity Insulation | Vented Crawlspace | 22.2222 | 0 | 0 | 0 | 1.75 | 0.245 | 0.26 | No | 0.2 | 0.2 | 0.2 | 0.2 | 6 | Nat. Gas Furnace with CAC (15 SEER) | Autosize | kW | 20 | ton | 1.7671 | Electric | kW | 15 | 35 | -30 | 0 | 0.8 | 0.075 | 4 | 0.075 | 4 | Heat_EZ_Sch_2 | Cool_EZ_Sch_1 | No | DHW_EZ_Sch_1 | 0 | 0.75 | 0 | Gas | Gas | Yes | Yes | Yes | 0 | Misc_Elec_EZ_Sch_1 | 0
722310a | 6 | USA_LA_New.Orleans-Armstrong.Intl.AP.722310_TMYx.2004-2018 | 0 | 1900 | 1 | 9 | 1.2 | 4-12 (Low-Moderate Slope) | Pre-Defined Construction | Wood-Framed - 2x6 - 24 in OC - R-19 Cavity | 16.6667 | Pre-Defined Construction | Attic w R38 Cavity and Shingle Roof | 28.5714 | Pre-Defined Construction | Vented Crawlspace - R19 Cavity Insulation | Vented Crawlspace | 22.2222 | 0 | 0 | 0 | 1.75 | 0.245 | 0.26 | No | 0.2 | 0.2 | 0.2 | 0.2 | 6 | Nat. Gas Furnace with CAC (15 SEER) | Autosize | kW | 20 | ton | 1.7671 | Electric | kW | 15 | 35 | -30 | 0 | 0.8 | 0.075 | 4 | 0.075 | 4 | Heat_EZ_Sch_2 | Cool_EZ_Sch_1 | No | DHW_EZ_Sch_1 | 0 | 0.75 | 0 | Gas | Gas | Yes | Yes | Yes | 0 | Misc_Elec_EZ_Sch_1 | 0
722530a | 6 | USA_TX_San.Antonio.Intl.AP.722530_TMYx.2004-2018 | 0 | 1900 | 1 | 9 | 1.2 | 4-12 (Low-Moderate Slope) | Pre-Defined Construction | Wood-Framed - 2x6 - 24 in OC - R-19 Cavity | 16.6667 | Pre-Defined Construction | Attic w R38 Cavity and Shingle Roof | 28.5714 | Pre-Defined Construction | Vented Crawlspace - R19 Cavity Insulation | Vented Crawlspace | 22.2222 | 0 | 0 | 0 | 1.75 | 0.245 | 0.26 | No | 0.2 | 0.2 | 0.2 | 0.2 | 6 | Nat. Gas Furnace with CAC (15 SEER) | Autosize | kW | 20 | ton | 1.7671 | Electric | kW | 15 | 35 | -30 | 0 | 0.8 | 0.075 | 4 | 0.075 | 4 | Heat_EZ_Sch_2 | Cool_EZ_Sch_1 | No | DHW_EZ_Sch_1 | 0 | 0.75 | 0 | Gas | Gas | Yes | Yes | Yes | 0 | Misc_Elec_EZ_Sch_1 | 0
724839a | 6 | USA_CA_Sacramento.Intl.AP.724839_TMYx.2004-2018 | 0 | 1900 | 1 | 9 | 1.2 | 4-12 (Low-Moderate Slope) | Pre-Defined Construction | Wood-Framed - 2x6 - 24 in OC - R-19 Cavity | 16.6667 | Pre-Defined Construction | Attic w R38 Cavity and Shingle Roof | 28.5714 | Pre-Defined Construction | Vented Crawlspace - R19 Cavity Insulation | Vented Crawlspace | 22.2222 | 0 | 0 | 0 | 1.75 | 0.245 | 0.26 | No | 0.2 | 0.2 | 0.2 | 0.2 | 6 | Nat. Gas Furnace with CAC (15 SEER) | Autosize | kW | 20 | ton | 1.7671 | Electric | kW | 15 | 35 | -30 | 0 | 0.8 | 0.075 | 4 | 0.075 | 4 | Heat_EZ_Sch_2 | Cool_EZ_Sch_1 | No | DHW_EZ_Sch_1 | 0 | 0.75 | 0 | Gas | Gas | Yes | Yes | Yes | 0 | Misc_Elec_EZ_Sch_1 | 0
722080a | 6 | USA_SC_JB.Charleston-Charleston.Intl.AP.722080_TMYx.2004-2018 | 0 | 1900 | 1 | 9 | 1.2 | 4-12 (Low-Moderate Slope) | Pre-Defined Construction | Wood-Framed - 2x6 - 24 in OC - R-19 Cavity | 16.6667 | Pre-Defined Construction | Attic w R38 Cavity and Shingle Roof | 28.5714 | Pre-Defined Construction | Vented Crawlspace - R19 Cavity Insulation | Vented Crawlspace | 22.2222 | 0 | 0 | 0 | 1.75 | 0.245 | 0.26 | No | 0.2 | 0.2 | 0.2 | 0.2 | 6 | Nat. Gas Furnace with CAC (15 SEER) | Autosize | kW | 20 | ton | 1.7671 | Electric | kW | 15 | 35 | -30 | 0 | 0.8 | 0.075 | 4 | 0.075 | 4 | Heat_EZ_Sch_2 | Cool_EZ_Sch_1 | No | DHW_EZ_Sch_1 | 0 | 0.75 | 0 | Gas | Gas | Yes | Yes | Yes | 0 | Misc_Elec_EZ_Sch_1 | 0
722695a | 6 | USA_NM_Las.Cruces.Intl.AP.722695_TMYx.2004-2018 | 0 | 1900 | 1 | 9 | 1.2 | 4-12 (Low-Moderate Slope) | Pre-Defined Construction | Wood-Framed - 2x6 - 24 in OC - R-19 Cavity | 16.6667 | Pre-Defined Construction | Attic w R38 Cavity and Shingle Roof | 28.5714 | Pre-Defined Construction | Vented Crawlspace - R19 Cavity Insulation | Vented Crawlspace | 22.2222 | 0 | 0 | 0 | 1.75 | 0.245 | 0.26 | No | 0.2 | 0.2 | 0.2 | 0.2 | 6 | Nat. Gas Furnace with CAC (15 SEER) | Autosize | kW | 20 | ton | 1.7671 | Electric | kW | 15 | 35 | -30 | 0 | 0.8 | 0.075 | 4 | 0.075 | 4 | Heat_EZ_Sch_2 | Cool_EZ_Sch_1 | No | DHW_EZ_Sch_1 | 0 | 0.75 | 0 | Gas | Gas | Yes | Yes | Yes | 0 | Misc_Elec_EZ_Sch_1 | 0
722350a | 6 | USA_MS_Jackson-Evers.Intl.AP.722350_TMYx.2004-2018 | 0 | 1900 | 1 | 9 | 1.2 | 4-12 (Low-Moderate Slope) | Pre-Defined Construction | Wood-Framed - 2x6 - 24 in OC - R-19 Cavity | 16.6667 | Pre-Defined Construction | Attic w R38 Cavity and Shingle Roof | 28.5714 | Pre-Defined Construction | Vented Crawlspace - R19 Cavity Insulation | Vented Crawlspace | 22.2222 | 0 | 0 | 0 | 1.75 | 0.245 | 0.26 | No | 0.2 | 0.2 | 0.2 | 0.2 | 6 | Nat. Gas Furnace with CAC (15 SEER) | Autosize | kW | 20 | ton | 1.7671 | Electric | kW | 15 | 35 | -30 | 0 | 0.8 | 0.075 | 4 | 0.075 | 4 | Heat_EZ_Sch_2 | Cool_EZ_Sch_1 | No | DHW_EZ_Sch_1 | 0 | 0.75 | 0 | Gas | Gas | Yes | Yes | Yes | 0 | Misc_Elec_EZ_Sch_1 | 0
723100a | 6 | USA_SC_Columbia.Metro.AP.723100_TMYx.2004-2018 | 0 | 1900 | 1 | 9 | 1.2 | 4-12 (Low-Moderate Slope) | Pre-Defined Construction | Wood-Framed - 2x6 - 24 in OC - R-19 Cavity | 16.6667 | Pre-Defined Construction | Attic w R38 Cavity and Shingle Roof | 28.5714 | Pre-Defined Construction | Vented Crawlspace - R19 Cavity Insulation | Vented Crawlspace | 22.2222 | 0 | 0 | 0 | 1.75 | 0.245 | 0.26 | No | 0.2 | 0.2 | 0.2 | 0.2 | 6 | Nat. Gas Furnace with CAC (15 SEER) | Autosize | kW | 20 | ton | 1.7671 | Electric | kW | 15 | 35 | -30 | 0 | 0.8 | 0.075 | 4 | 0.075 | 4 | Heat_EZ_Sch_2 | Cool_EZ_Sch_1 | No | DHW_EZ_Sch_1 | 0 | 0.75 | 0 | Gas | Gas | Yes | Yes | Yes | 0 | Misc_Elec_EZ_Sch_1 | 0
723060a | 6 | USA_NC_Raleigh-Durham.Intl.AP.723060_TMYx.2004-2018 | 0 | 1900 | 1 | 9 | 1.2 | 4-12 (Low-Moderate Slope) | Pre-Defined Construction | Wood-Framed - 2x6 - 24 in OC - R-19 Cavity | 16.6667 | Pre-Defined Construction | Attic w R38 Cavity and Shingle Roof | 28.5714 | Pre-Defined Construction | Vented Crawlspace - R19 Cavity Insulation | Vented Crawlspace | 22.2222 | 0 | 0 | 0 | 1.75 | 0.245 | 0.26 | No | 0.2 | 0.2 | 0.2 | 0.2 | 6 | Nat. Gas Furnace with CAC (15 SEER) | Autosize | kW | 20 | ton | 1.7671 | Electric | kW | 15 | 35 | -30 | 0 | 0.8 | 0.075 | 4 | 0.075 | 4 | Heat_EZ_Sch_2 | Cool_EZ_Sch_1 | No | DHW_EZ_Sch_1 | 0 | 0.75 | 0 | Gas | Gas | Yes | Yes | Yes | 0 | Misc_Elec_EZ_Sch_1 | 0
723700a | 6 | USA_AZ_Kingman.AP.723700_TMYx.2004-2018 | 0 | 1900 | 1 | 9 | 1.2 | 4-12 (Low-Moderate Slope) | Pre-Defined Construction | Wood-Framed - 2x6 - 24 in OC - R-19 Cavity | 16.6667 | Pre-Defined Construction | Attic w R38 Cavity and Shingle Roof | 28.5714 | Pre-Defined Construction | Vented Crawlspace - R19 Cavity Insulation | Vented Crawlspace | 22.2222 | 0 | 0 | 0 | 1.75 | 0.245 | 0.26 | No | 0.2 | 0.2 | 0.2 | 0.2 | 6 | Nat. Gas Furnace with CAC (15 SEER) | Autosize | kW | 20 | ton | 1.7671 | Electric | kW | 15 | 35 | -30 | 0 | 0.8 | 0.075 | 4 | 0.075 | 4 | Heat_EZ_Sch_2 | Cool_EZ_Sch_1 | No | DHW_EZ_Sch_1 | 0 | 0.75 | 0 | Gas | Gas | Yes | Yes | Yes | 0 | Misc_Elec_EZ_Sch_1 | 0
722484a | 6 | USA_LA_Shreveport.Downtown.AP.722484_TMYx.2004-2018 | 0 | 1900 | 1 | 9 | 1.2 | 4-12 (Low-Moderate Slope) | Pre-Defined Construction | Wood-Framed - 2x6 - 24 in OC - R-19 Cavity | 16.6667 | Pre-Defined Construction | Attic w R38 Cavity and Shingle Roof | 28.5714 | Pre-Defined Construction | Vented Crawlspace - R19 Cavity Insulation | Vented Crawlspace | 22.2222 | 0 | 0 | 0 | 1.75 | 0.245 | 0.26 | No | 0.2 | 0.2 | 0.2 | 0.2 | 6 | Nat. Gas Furnace with CAC (15 SEER) | Autosize | kW | 20 | ton | 1.7671 | Electric | kW | 15 | 35 | -30 | 0 | 0.8 | 0.075 | 4 | 0.075 | 4 | Heat_EZ_Sch_2 | Cool_EZ_Sch_1 | No | DHW_EZ_Sch_1 | 0 | 0.75 | 0 | Gas | Gas | Yes | Yes | Yes | 0 | Misc_Elec_EZ_Sch_1 | 0
725946a | 6 | USA_CA_Crescent.City-Del.Norte.County.Rgnl.AP.725946_TMYx.2004-2018 | 0 | 1900 | 1 | 9 | 1.2 | 4-12 (Low-Moderate Slope) | Pre-Defined Construction | Wood-Framed - 2x6 - 24 in OC - R-19 Cavity | 16.6667 | Pre-Defined Construction | Attic w R38 Cavity and Shingle Roof | 28.5714 | Pre-Defined Construction | Vented Crawlspace - R19 Cavity Insulation | Vented Crawlspace | 22.2222 | 0 | 0 | 0 | 1.75 | 0.245 | 0.26 | No | 0.2 | 0.2 | 0.2 | 0.2 | 6 | Nat. Gas Furnace with CAC (15 SEER) | Autosize | kW | 20 | ton | 1.7671 | Electric | kW | 15 | 35 | -30 | 0 | 0.8 | 0.075 | 4 | 0.075 | 4 | Heat_EZ_Sch_2 | Cool_EZ_Sch_1 | No | DHW_EZ_Sch_1 | 0 | 0.75 | 0 | Gas | Gas | Yes | Yes | Yes | 0 | Misc_Elec_EZ_Sch_1 | 0
722590a | 6 | USA_TX_Dallas-Fort.Worth.Intl.AP.722590_TMYx.2004-2018 | 0 | 1900 | 1 | 9 | 1.2 | 4-12 (Low-Moderate Slope) | Pre-Defined Construction | Wood-Framed - 2x6 - 24 in OC - R-19 Cavity | 16.6667 | Pre-Defined Construction | Attic w R38 Cavity and Shingle Roof | 28.5714 | Pre-Defined Construction | Vented Crawlspace - R19 Cavity Insulation | Vented Crawlspace | 22.2222 | 0 | 0 | 0 | 1.75 | 0.245 | 0.26 | No | 0.2 | 0.2 | 0.2 | 0.2 | 6 | Nat. Gas Furnace with CAC (15 SEER) | Autosize | kW | 20 | ton | 1.7671 | Electric | kW | 15 | 35 | -30 | 0 | 0.8 | 0.075 | 4 | 0.075 | 4 | Heat_EZ_Sch_2 | Cool_EZ_Sch_1 | No | DHW_EZ_Sch_1 | 0 | 0.75 | 0 | Gas | Gas | Yes | Yes | Yes | 0 | Misc_Elec_EZ_Sch_1 | 0
722280a | 6 | USA_AL_Birmingham-Shuttlesworth.Intl.AP.722280_TMYx.2004-2018 | 0 | 1900 | 1 | 9 | 1.2 | 4-12 (Low-Moderate Slope) | Pre-Defined Construction | Wood-Framed - 2x6 - 24 in OC - R-19 Cavity | 16.6667 | Pre-Defined Construction | Attic w R38 Cavity and Shingle Roof | 28.5714 | Pre-Defined Construction | Vented Crawlspace - R19 Cavity Insulation | Vented Crawlspace | 22.2222 | 0 | 0 | 0 | 1.75 | 0.245 | 0.26 | No | 0.2 | 0.2 | 0.2 | 0.2 | 6 | Nat. Gas Furnace with CAC (15 SEER) | Autosize | kW | 20 | ton | 1.7671 | Electric | kW | 15 | 35 | -30 | 0 | 0.8 | 0.075 | 4 | 0.075 | 4 | Heat_EZ_Sch_2 | Cool_EZ_Sch_1 | No | DHW_EZ_Sch_1 | 0 | 0.75 | 0 | Gas | Gas | Yes | Yes | Yes | 0 | Misc_Elec_EZ_Sch_1 | 0
723723a | 6 | USA_AZ_Prescott.Muni.AP-Love.Field.723723_TMYx.2004-2018 | 0 | 1900 | 1 | 9 | 1.2 | 4-12 (Low-Moderate Slope) | Pre-Defined Construction | Wood-Framed - 2x6 - 24 in OC - R-19 Cavity | 16.6667 | Pre-Defined Construction | Attic w R38 Cavity and Shingle Roof | 28.5714 | Pre-Defined Construction | Vented Crawlspace - R19 Cavity Insulation | Vented Crawlspace | 22.2222 | 0 | 0 | 0 | 1.75 | 0.245 | 0.26 | No | 0.2 | 0.2 | 0.2 | 0.2 | 6 | Nat. Gas Furnace with CAC (15 SEER) | Autosize | kW | 20 | ton | 1.7671 | Electric | kW | 15 | 35 | -30 | 0 | 0.8 | 0.075 | 4 | 0.075 | 4 | Heat_EZ_Sch_2 | Cool_EZ_Sch_1 | No | DHW_EZ_Sch_1 | 0 | 0.75 | 0 | Gas | Gas | Yes | Yes | Yes | 0 | Misc_Elec_EZ_Sch_1 | 0
723140a | 6 | USA_NC_Charlotte.Douglas.Intl.AP.723140_TMYx.2004-2018 | 0 | 1900 | 1 | 9 | 1.2 | 4-12 (Low-Moderate Slope) | Pre-Defined Construction | Wood-Framed - 2x6 - 24 in OC - R-19 Cavity | 16.6667 | Pre-Defined Construction | Attic w R38 Cavity and Shingle Roof | 28.5714 | Pre-Defined Construction | Vented Crawlspace - R19 Cavity Insulation | Vented Crawlspace | 22.2222 | 0 | 0 | 0 | 1.75 | 0.245 | 0.26 | No | 0.2 | 0.2 | 0.2 | 0.2 | 6 | Nat. Gas Furnace with CAC (15 SEER) | Autosize | kW | 20 | ton | 1.7671 | Electric | kW | 15 | 35 | -30 | 0 | 0.8 | 0.075 | 4 | 0.075 | 4 | Heat_EZ_Sch_2 | Cool_EZ_Sch_1 | No | DHW_EZ_Sch_1 | 0 | 0.75 | 0 | Gas | Gas | Yes | Yes | Yes | 0 | Misc_Elec_EZ_Sch_1 | 0
723650a | 6 | USA_NM_Albuquerque.Intl.Sunport.723650_TMYx.2004-2018 | 0 | 1900 | 1 | 9 | 1.2 | 4-12 (Low-Moderate Slope) | Pre-Defined Construction | Wood-Framed - 2x6 - 24 in OC - R-19 Cavity | 16.6667 | Pre-Defined Construction | Attic w R38 Cavity and Shingle Roof | 28.5714 | Pre-Defined Construction | Vented Crawlspace - R19 Cavity Insulation | Vented Crawlspace | 22.2222 | 0 | 0 | 0 | 1.75 | 0.245 | 0.26 | No | 0.2 | 0.2 | 0.2 | 0.2 | 6 | Nat. Gas Furnace with CAC (15 SEER) | Autosize | kW | 20 | ton | 1.7671 | Electric | kW | 15 | 35 | -30 | 0 | 0.8 | 0.075 | 4 | 0.075 | 4 | Heat_EZ_Sch_2 | Cool_EZ_Sch_1 | No | DHW_EZ_Sch_1 | 0 | 0.75 | 0 | Gas | Gas | Yes | Yes | Yes | 0 | Misc_Elec_EZ_Sch_1 | 0
722190a | 6 | USA_GA_Atlanta-Hartsfield-Jackson.Intl.AP.722190_TMYx.2004-2018 | 0 | 1900 | 1 | 9 | 1.2 | 4-12 (Low-Moderate Slope) | Pre-Defined Construction | Wood-Framed - 2x6 - 24 in OC - R-19 Cavity | 16.6667 | Pre-Defined Construction | Attic w R38 Cavity and Shingle Roof | 28.5714 | Pre-Defined Construction | Vented Crawlspace - R19 Cavity Insulation | Vented Crawlspace | 22.2222 | 0 | 0 | 0 | 1.75 | 0.245 | 0.26 | No | 0.2 | 0.2 | 0.2 | 0.2 | 6 | Nat. Gas Furnace with CAC (15 SEER) | Autosize | kW | 20 | ton | 1.7671 | Electric | kW | 15 | 35 | -30 | 0 | 0.8 | 0.075 | 4 | 0.075 | 4 | Heat_EZ_Sch_2 | Cool_EZ_Sch_1 | No | DHW_EZ_Sch_1 | 0 | 0.75 | 0 | Gas | Gas | Yes | Yes | Yes | 0 | Misc_Elec_EZ_Sch_1 | 0
723200a | 6 | USA_GA_Rome-Russell.AP.723200_TMYx.2004-2018 | 0 | 1900 | 1 | 9 | 1.2 | 4-12 (Low-Moderate Slope) | Pre-Defined Construction | Wood-Framed - 2x6 - 24 in OC - R-19 Cavity | 16.6667 | Pre-Defined Construction | Attic w R38 Cavity and Shingle Roof | 28.5714 | Pre-Defined Construction | Vented Crawlspace - R19 Cavity Insulation | Vented Crawlspace | 22.2222 | 0 | 0 | 0 | 1.75 | 0.245 | 0.26 | No | 0.2 | 0.2 | 0.2 | 0.2 | 6 | Nat. Gas Furnace with CAC (15 SEER) | Autosize | kW | 20 | ton | 1.7671 | Electric | kW | 15 | 35 | -30 | 0 | 0.8 | 0.075 | 4 | 0.075 | 4 | Heat_EZ_Sch_2 | Cool_EZ_Sch_1 | No | DHW_EZ_Sch_1 | 0 | 0.75 | 0 | Gas | Gas | Yes | Yes | Yes | 0 | Misc_Elec_EZ_Sch_1 | 0
724754a | 6 | USA_UT_St.George.Rgnl.AP.724754_TMYx.2004-2018 | 0 | 1900 | 1 | 9 | 1.2 | 4-12 (Low-Moderate Slope) | Pre-Defined Construction | Wood-Framed - 2x6 - 24 in OC - R-19 Cavity | 16.6667 | Pre-Defined Construction | Attic w R38 Cavity and Shingle Roof | 28.5714 | Pre-Defined Construction | Vented Crawlspace - R19 Cavity Insulation | Vented Crawlspace | 22.2222 | 0 | 0 | 0 | 1.75 | 0.245 | 0.26 | No | 0.2 | 0.2 | 0.2 | 0.2 | 6 | Nat. Gas Furnace with CAC (15 SEER) | Autosize | kW | 20 | ton | 1.7671 | Electric | kW | 15 | 35 | -30 | 0 | 0.8 | 0.075 | 4 | 0.075 | 4 | Heat_EZ_Sch_2 | Cool_EZ_Sch_1 | No | DHW_EZ_Sch_1 | 0 | 0.75 | 0 | Gas | Gas | Yes | Yes | Yes | 0 | Misc_Elec_EZ_Sch_1 | 0
723270a | 6 | USA_TN_Nashville.Intl.AP.723270_TMYx.2004-2018 | 0 | 1900 | 1 | 9 | 1.2 | 4-12 (Low-Moderate Slope) | Pre-Defined Construction | Wood-Framed - 2x6 - 24 in OC - R-19 Cavity | 16.6667 | Pre-Defined Construction | Attic w R38 Cavity and Shingle Roof | 28.5714 | Pre-Defined Construction | Vented Crawlspace - R19 Cavity Insulation | Vented Crawlspace | 22.2222 | 0 | 0 | 0 | 1.75 | 0.245 | 0.26 | No | 0.2 | 0.2 | 0.2 | 0.2 | 6 | Nat. Gas Furnace with CAC (15 SEER) | Autosize | kW | 20 | ton | 1.7671 | Electric | kW | 15 | 35 | -30 | 0 | 0.8 | 0.075 | 4 | 0.075 | 4 | Heat_EZ_Sch_2 | Cool_EZ_Sch_1 | No | DHW_EZ_Sch_1 | 0 | 0.75 | 0 | Gas | Gas | Yes | Yes | Yes | 0 | Misc_Elec_EZ_Sch_1 | 0
723080a | 6 | USA_VA_Norfolk.Intl.AP.723080_TMYx.2004-2018 | 0 | 1900 | 1 | 9 | 1.2 | 4-12 (Low-Moderate Slope) | Pre-Defined Construction | Wood-Framed - 2x6 - 24 in OC - R-19 Cavity | 16.6667 | Pre-Defined Construction | Attic w R38 Cavity and Shingle Roof | 28.5714 | Pre-Defined Construction | Vented Crawlspace - R19 Cavity Insulation | Vented Crawlspace | 22.2222 | 0 | 0 | 0 | 1.75 | 0.245 | 0.26 | No | 0.2 | 0.2 | 0.2 | 0.2 | 6 | Nat. Gas Furnace with CAC (15 SEER) | Autosize | kW | 20 | ton | 1.7671 | Electric | kW | 15 | 35 | -30 | 0 | 0.8 | 0.075 | 4 | 0.075 | 4 | Heat_EZ_Sch_2 | Cool_EZ_Sch_1 | No | DHW_EZ_Sch_1 | 0 | 0.75 | 0 | Gas | Gas | Yes | Yes | Yes | 0 | Misc_Elec_EZ_Sch_1 | 0
723405a | 6 | USA_AR_Little.Rock.AFB.723405_TMYx.2004-2018 | 0 | 1900 | 1 | 9 | 1.2 | 4-12 (Low-Moderate Slope) | Pre-Defined Construction | Wood-Framed - 2x6 - 24 in OC - R-19 Cavity | 16.6667 | Pre-Defined Construction | Attic w R38 Cavity and Shingle Roof | 28.5714 | Pre-Defined Construction | Vented Crawlspace - R19 Cavity Insulation | Vented Crawlspace | 22.2222 | 0 | 0 | 0 | 1.75 | 0.245 | 0.26 | No | 0.2 | 0.2 | 0.2 | 0.2 | 6 | Nat. Gas Furnace with CAC (15 SEER) | Autosize | kW | 20 | ton | 1.7671 | Electric | kW | 15 | 35 | -30 | 0 | 0.8 | 0.075 | 4 | 0.075 | 4 | Heat_EZ_Sch_2 | Cool_EZ_Sch_1 | No | DHW_EZ_Sch_1 | 0 | 0.75 | 0 | Gas | Gas | Yes | Yes | Yes | 0 | Misc_Elec_EZ_Sch_1 | 0
723340a | 6 | USA_TN_Memphis.Intl.AP.723340_TMYx.2004-2018 | 0 | 1900 | 1 | 9 | 1.2 | 4-12 (Low-Moderate Slope) | Pre-Defined Construction | Wood-Framed - 2x6 - 24 in OC - R-19 Cavity | 16.6667 | Pre-Defined Construction | Attic w R38 Cavity and Shingle Roof | 28.5714 | Pre-Defined Construction | Vented Crawlspace - R19 Cavity Insulation | Vented Crawlspace | 22.2222 | 0 | 0 | 0 | 1.75 | 0.245 | 0.26 | No | 0.2 | 0.2 | 0.2 | 0.2 | 6 | Nat. Gas Furnace with CAC (15 SEER) | Autosize | kW | 20 | ton | 1.7671 | Electric | kW | 15 | 35 | -30 | 0 | 0.8 | 0.075 | 4 | 0.075 | 4 | Heat_EZ_Sch_2 | Cool_EZ_Sch_1 | No | DHW_EZ_Sch_1 | 0 | 0.75 | 0 | Gas | Gas | Yes | Yes | Yes | 0 | Misc_Elec_EZ_Sch_1 | 0
724800a | 6 | USA_CA_Bishop-Eastern.Sierra.Rgnl.AP.724800_TMYx.2004-2018 | 0 | 1900 | 1 | 9 | 1.2 | 4-12 (Low-Moderate Slope) | Pre-Defined Construction | Wood-Framed - 2x6 - 24 in OC - R-19 Cavity | 16.6667 | Pre-Defined Construction | Attic w R38 Cavity and Shingle Roof | 28.5714 | Pre-Defined Construction | Vented Crawlspace - R19 Cavity Insulation | Vented Crawlspace | 22.2222 | 0 | 0 | 0 | 1.75 | 0.245 | 0.26 | No | 0.2 | 0.2 | 0.2 | 0.2 | 6 | Nat. Gas Furnace with CAC (15 SEER) | Autosize | kW | 20 | ton | 1.7671 | Electric | kW | 15 | 35 | -30 | 0 | 0.8 | 0.075 | 4 | 0.075 | 4 | Heat_EZ_Sch_2 | Cool_EZ_Sch_1 | No | DHW_EZ_Sch_1 | 0 | 0.75 | 0 | Gas | Gas | Yes | Yes | Yes | 0 | Misc_Elec_EZ_Sch_1 | 0
723445a | 6 | USA_AR_Fayetteville.Exec.AP-Drake.Field.723445_TMYx.2004-2018 | 0 | 1900 | 1 | 9 | 1.2 | 4-12 (Low-Moderate Slope) | Pre-Defined Construction | Wood-Framed - 2x6 - 24 in OC - R-19 Cavity | 16.6667 | Pre-Defined Construction | Attic w R38 Cavity and Shingle Roof | 28.5714 | Pre-Defined Construction | Vented Crawlspace - R19 Cavity Insulation | Vented Crawlspace | 22.2222 | 0 | 0 | 0 | 1.75 | 0.245 | 0.26 | No | 0.2 | 0.2 | 0.2 | 0.2 | 6 | Nat. Gas Furnace with CAC (15 SEER) | Autosize | kW | 20 | ton | 1.7671 | Electric | kW | 15 | 35 | -30 | 0 | 0.8 | 0.075 | 4 | 0.075 | 4 | Heat_EZ_Sch_2 | Cool_EZ_Sch_1 | No | DHW_EZ_Sch_1 | 0 | 0.75 | 0 | Gas | Gas | Yes | Yes | Yes | 0 | Misc_Elec_EZ_Sch_1 | 0
722670a | 6 | USA_TX_Lubbock.Smith.Intl.AP.722670_TMYx.2004-2018 | 0 | 1900 | 1 | 9 | 1.2 | 4-12 (Low-Moderate Slope) | Pre-Defined Construction | Wood-Framed - 2x6 - 24 in OC - R-19 Cavity | 16.6667 | Pre-Defined Construction | Attic w R38 Cavity and Shingle Roof | 28.5714 | Pre-Defined Construction | Vented Crawlspace - R19 Cavity Insulation | Vented Crawlspace | 22.2222 | 0 | 0 | 0 | 1.75 | 0.245 | 0.26 | No | 0.2 | 0.2 | 0.2 | 0.2 | 6 | Nat. Gas Furnace with CAC (15 SEER) | Autosize | kW | 20 | ton | 1.7671 | Electric | kW | 15 | 35 | -30 | 0 | 0.8 | 0.075 | 4 | 0.075 | 4 | Heat_EZ_Sch_2 | Cool_EZ_Sch_1 | No | DHW_EZ_Sch_1 | 0 | 0.75 | 0 | Gas | Gas | Yes | Yes | Yes | 0 | Misc_Elec_EZ_Sch_1 | 0
724645a | 6 | USA_CO_Trinidad-Stokes.AP.724645_TMYx.2004-2018 | 0 | 1900 | 1 | 9 | 1.2 | 4-12 (Low-Moderate Slope) | Pre-Defined Construction | Wood-Framed - 2x6 - 24 in OC - R-19 Cavity | 16.6667 | Pre-Defined Construction | Attic w R38 Cavity and Shingle Roof | 28.5714 | Pre-Defined Construction | Vented Crawlspace - R19 Cavity Insulation | Vented Crawlspace | 22.2222 | 0 | 0 | 0 | 1.75 | 0.245 | 0.26 | No | 0.2 | 0.2 | 0.2 | 0.2 | 6 | Nat. Gas Furnace with CAC (15 SEER) | Autosize | kW | 20 | ton | 1.7671 | Electric | kW | 15 | 35 | -30 | 0 | 0.8 | 0.075 | 4 | 0.075 | 4 | Heat_EZ_Sch_2 | Cool_EZ_Sch_1 | No | DHW_EZ_Sch_1 | 0 | 0.75 | 0 | Gas | Gas | Yes | Yes | Yes | 0 | Misc_Elec_EZ_Sch_1 | 0
724060a | 6 | USA_MD_Baltimore-Washington.Intl-Marshall.AP.724060_TMYx.2004-2018 | 0 | 1900 | 1 | 9 | 1.2 | 4-12 (Low-Moderate Slope) | Pre-Defined Construction | Wood-Framed - 2x6 - 24 in OC - R-19 Cavity | 16.6667 | Pre-Defined Construction | Attic w R38 Cavity and Shingle Roof | 28.5714 | Pre-Defined Construction | Vented Crawlspace - R19 Cavity Insulation | Vented Crawlspace | 22.2222 | 0 | 0 | 0 | 1.75 | 0.245 | 0.26 | No | 0.2 | 0.2 | 0.2 | 0.2 | 6 | Nat. Gas Furnace with CAC (15 SEER) | Autosize | kW | 20 | ton | 1.7671 | Electric | kW | 15 | 35 | -30 | 0 | 0.8 | 0.075 | 4 | 0.075 | 4 | Heat_EZ_Sch_2 | Cool_EZ_Sch_1 | No | DHW_EZ_Sch_1 | 0 | 0.75 | 0 | Gas | Gas | Yes | Yes | Yes | 0 | Misc_Elec_EZ_Sch_1 | 0
724140a | 6 | USA_WV_Charleston-Yeager.AP.724140_TMYx.2004-2018 | 0 | 1900 | 1 | 9 | 1.2 | 4-12 (Low-Moderate Slope) | Pre-Defined Construction | Wood-Framed - 2x6 - 24 in OC - R-19 Cavity | 16.6667 | Pre-Defined Construction | Attic w R38 Cavity and Shingle Roof | 28.5714 | Pre-Defined Construction | Vented Crawlspace - R19 Cavity Insulation | Vented Crawlspace | 22.2222 | 0 | 0 | 0 | 1.75 | 0.245 | 0.26 | No | 0.2 | 0.2 | 0.2 | 0.2 | 6 | Nat. Gas Furnace with CAC (15 SEER) | Autosize | kW | 20 | ton | 1.7671 | Electric | kW | 15 | 35 | -30 | 0 | 0.8 | 0.075 | 4 | 0.075 | 4 | Heat_EZ_Sch_2 | Cool_EZ_Sch_1 | No | DHW_EZ_Sch_1 | 0 | 0.75 | 0 | Gas | Gas | Yes | Yes | Yes | 0 | Misc_Elec_EZ_Sch_1 | 0
724235a | 6 | USA_KY_Louisville-Bowman.Rgnl.AP.724235_TMYx.2004-2018 | 0 | 1900 | 1 | 9 | 1.2 | 4-12 (Low-Moderate Slope) | Pre-Defined Construction | Wood-Framed - 2x6 - 24 in OC - R-19 Cavity | 16.6667 | Pre-Defined Construction | Attic w R38 Cavity and Shingle Roof | 28.5714 | Pre-Defined Construction | Vented Crawlspace - R19 Cavity Insulation | Vented Crawlspace | 22.2222 | 0 | 0 | 0 | 1.75 | 0.245 | 0.26 | No | 0.2 | 0.2 | 0.2 | 0.2 | 6 | Nat. Gas Furnace with CAC (15 SEER) | Autosize | kW | 20 | ton | 1.7671 | Electric | kW | 15 | 35 | -30 | 0 | 0.8 | 0.075 | 4 | 0.075 | 4 | Heat_EZ_Sch_2 | Cool_EZ_Sch_1 | No | DHW_EZ_Sch_1 | 0 | 0.75 | 0 | Gas | Gas | Yes | Yes | Yes | 0 | Misc_Elec_EZ_Sch_1 | 0
726980a | 6 | USA_OR_Portland.Intl.AP.726980_TMYx.2004-2018 | 0 | 1900 | 1 | 9 | 1.2 | 4-12 (Low-Moderate Slope) | Pre-Defined Construction | Wood-Framed - 2x6 - 24 in OC - R-19 Cavity | 16.6667 | Pre-Defined Construction | Attic w R38 Cavity and Shingle Roof | 28.5714 | Pre-Defined Construction | Vented Crawlspace - R19 Cavity Insulation | Vented Crawlspace | 22.2222 | 0 | 0 | 0 | 1.75 | 0.245 | 0.26 | No | 0.2 | 0.2 | 0.2 | 0.2 | 6 | Nat. Gas Furnace with CAC (15 SEER) | Autosize | kW | 20 | ton | 1.7671 | Electric | kW | 15 | 35 | -30 | 0 | 0.8 | 0.075 | 4 | 0.075 | 4 | Heat_EZ_Sch_2 | Cool_EZ_Sch_1 | No | DHW_EZ_Sch_1 | 0 | 0.75 | 0 | Gas | Gas | Yes | Yes | Yes | 0 | Misc_Elec_EZ_Sch_1 | 0
724320a | 6 | USA_IN_Evansville.Rgnl.AP.724320_TMYx.2004-2018 | 0 | 1900 | 1 | 9 | 1.2 | 4-12 (Low-Moderate Slope) | Pre-Defined Construction | Wood-Framed - 2x6 - 24 in OC - R-19 Cavity | 16.6667 | Pre-Defined Construction | Attic w R38 Cavity and Shingle Roof | 28.5714 | Pre-Defined Construction | Vented Crawlspace - R19 Cavity Insulation | Vented Crawlspace | 22.2222 | 0 | 0 | 0 | 1.75 | 0.245 | 0.26 | No | 0.2 | 0.2 | 0.2 | 0.2 | 6 | Nat. Gas Furnace with CAC (15 SEER) | Autosize | kW | 20 | ton | 1.7671 | Electric | kW | 15 | 35 | -30 | 0 | 0.8 | 0.075 | 4 | 0.075 | 4 | Heat_EZ_Sch_2 | Cool_EZ_Sch_1 | No | DHW_EZ_Sch_1 | 0 | 0.75 | 0 | Gas | Gas | Yes | Yes | Yes | 0 | Misc_Elec_EZ_Sch_1 | 0
724095a | 6 | USA_NJ_Trenton-Mercer.AP.724095_TMYx.2004-2018 | 0 | 1900 | 1 | 9 | 1.2 | 4-12 (Low-Moderate Slope) | Pre-Defined Construction | Wood-Framed - 2x6 - 24 in OC - R-19 Cavity | 16.6667 | Pre-Defined Construction | Attic w R38 Cavity and Shingle Roof | 28.5714 | Pre-Defined Construction | Vented Crawlspace - R19 Cavity Insulation | Vented Crawlspace | 22.2222 | 0 | 0 | 0 | 1.75 | 0.245 | 0.26 | No | 0.2 | 0.2 | 0.2 | 0.2 | 6 | Nat. Gas Furnace with CAC (15 SEER) | Autosize | kW | 20 | ton | 1.7671 | Electric | kW | 15 | 35 | -30 | 0 | 0.8 | 0.075 | 4 | 0.075 | 4 | Heat_EZ_Sch_2 | Cool_EZ_Sch_1 | No | DHW_EZ_Sch_1 | 0 | 0.75 | 0 | Gas | Gas | Yes | Yes | Yes | 0 | Misc_Elec_EZ_Sch_1 | 0
723544a | 6 | USA_OK_Oklahoma.City-Post.AP.723544_TMYx.2004-2018 | 0 | 1900 | 1 | 9 | 1.2 | 4-12 (Low-Moderate Slope) | Pre-Defined Construction | Wood-Framed - 2x6 - 24 in OC - R-19 Cavity | 16.6667 | Pre-Defined Construction | Attic w R38 Cavity and Shingle Roof | 28.5714 | Pre-Defined Construction | Vented Crawlspace - R19 Cavity Insulation | Vented Crawlspace | 22.2222 | 0 | 0 | 0 | 1.75 | 0.245 | 0.26 | No | 0.2 | 0.2 | 0.2 | 0.2 | 6 | Nat. Gas Furnace with CAC (15 SEER) | Autosize | kW | 20 | ton | 1.7671 | Electric | kW | 15 | 35 | -30 | 0 | 0.8 | 0.075 | 4 | 0.075 | 4 | Heat_EZ_Sch_2 | Cool_EZ_Sch_1 | No | DHW_EZ_Sch_1 | 0 | 0.75 | 0 | Gas | Gas | Yes | Yes | Yes | 0 | Misc_Elec_EZ_Sch_1 | 0
724338a | 6 | USA_IL_Belleville-Scott.AFB-MidAmerica.St.Louis.AP.724338_TMYx.2004-2018 | 0 | 1900 | 1 | 9 | 1.2 | 4-12 (Low-Moderate Slope) | Pre-Defined Construction | Wood-Framed - 2x6 - 24 in OC - R-19 Cavity | 16.6667 | Pre-Defined Construction | Attic w R38 Cavity and Shingle Roof | 28.5714 | Pre-Defined Construction | Vented Crawlspace - R19 Cavity Insulation | Vented Crawlspace | 22.2222 | 0 | 0 | 0 | 1.75 | 0.245 | 0.26 | No | 0.2 | 0.2 | 0.2 | 0.2 | 6 | Nat. Gas Furnace with CAC (15 SEER) | Autosize | kW | 20 | ton | 1.7671 | Electric | kW | 15 | 35 | -30 | 0 | 0.8 | 0.075 | 4 | 0.075 | 4 | Heat_EZ_Sch_2 | Cool_EZ_Sch_1 | No | DHW_EZ_Sch_1 | 0 | 0.75 | 0 | Gas | Gas | Yes | Yes | Yes | 0 | Misc_Elec_EZ_Sch_1 | 0
727930a | 6 | USA_WA_Seattle-Tacoma.Intl.AP.727930_TMYx.2004-2018 | 0 | 1900 | 1 | 9 | 1.2 | 4-12 (Low-Moderate Slope) | Pre-Defined Construction | Wood-Framed - 2x6 - 24 in OC - R-19 Cavity | 16.6667 | Pre-Defined Construction | Attic w R38 Cavity and Shingle Roof | 28.5714 | Pre-Defined Construction | Vented Crawlspace - R19 Cavity Insulation | Vented Crawlspace | 22.2222 | 0 | 0 | 0 | 1.75 | 0.245 | 0.26 | No | 0.2 | 0.2 | 0.2 | 0.2 | 6 | Nat. Gas Furnace with CAC (15 SEER) | Autosize | kW | 20 | ton | 1.7671 | Electric | kW | 15 | 35 | -30 | 0 | 0.8 | 0.075 | 4 | 0.075 | 4 | Heat_EZ_Sch_2 | Cool_EZ_Sch_1 | No | DHW_EZ_Sch_1 | 0 | 0.75 | 0 | Gas | Gas | Yes | Yes | Yes | 0 | Misc_Elec_EZ_Sch_1 | 0
724297a | 6 | USA_OH_Cincinnati.Muni.AP-Lunken.Field.724297_TMYx.2004-2018 | 0 | 1900 | 1 | 9 | 1.2 | 4-12 (Low-Moderate Slope) | Pre-Defined Construction | Wood-Framed - 2x6 - 24 in OC - R-19 Cavity | 16.6667 | Pre-Defined Construction | Attic w R38 Cavity and Shingle Roof | 28.5714 | Pre-Defined Construction | Vented Crawlspace - R19 Cavity Insulation | Vented Crawlspace | 22.2222 | 0 | 0 | 0 | 1.75 | 0.245 | 0.26 | No | 0.2 | 0.2 | 0.2 | 0.2 | 6 | Nat. Gas Furnace with CAC (15 SEER) | Autosize | kW | 20 | ton | 1.7671 | Electric | kW | 15 | 35 | -30 | 0 | 0.8 | 0.075 | 4 | 0.075 | 4 | Heat_EZ_Sch_2 | Cool_EZ_Sch_1 | No | DHW_EZ_Sch_1 | 0 | 0.75 | 0 | Gas | Gas | Yes | Yes | Yes | 0 | Misc_Elec_EZ_Sch_1 | 0
724080a | 6 | USA_PA_Philadelphia.Intl.AP.724080_TMYx.2004-2018 | 0 | 1900 | 1 | 9 | 1.2 | 4-12 (Low-Moderate Slope) | Pre-Defined Construction | Wood-Framed - 2x6 - 24 in OC - R-19 Cavity | 16.6667 | Pre-Defined Construction | Attic w R38 Cavity and Shingle Roof | 28.5714 | Pre-Defined Construction | Vented Crawlspace - R19 Cavity Insulation | Vented Crawlspace | 22.2222 | 0 | 0 | 0 | 1.75 | 0.245 | 0.26 | No | 0.2 | 0.2 | 0.2 | 0.2 | 6 | Nat. Gas Furnace with CAC (15 SEER) | Autosize | kW | 20 | ton | 1.7671 | Electric | kW | 15 | 35 | -30 | 0 | 0.8 | 0.075 | 4 | 0.075 | 4 | Heat_EZ_Sch_2 | Cool_EZ_Sch_1 | No | DHW_EZ_Sch_1 | 0 | 0.75 | 0 | Gas | Gas | Yes | Yes | Yes | 0 | Misc_Elec_EZ_Sch_1 | 0
724463a | 6 | USA_MO_Kansas.City-Wheeler.Downtown.AP.724463_TMYx.2004-2018 | 0 | 1900 | 1 | 9 | 1.2 | 4-12 (Low-Moderate Slope) | Pre-Defined Construction | Wood-Framed - 2x6 - 24 in OC - R-19 Cavity | 16.6667 | Pre-Defined Construction | Attic w R38 Cavity and Shingle Roof | 28.5714 | Pre-Defined Construction | Vented Crawlspace - R19 Cavity Insulation | Vented Crawlspace | 22.2222 | 0 | 0 | 0 | 1.75 | 0.245 | 0.26 | No | 0.2 | 0.2 | 0.2 | 0.2 | 6 | Nat. Gas Furnace with CAC (15 SEER) | Autosize | kW | 20 | ton | 1.7671 | Electric | kW | 15 | 35 | -30 | 0 | 0.8 | 0.075 | 4 | 0.075 | 4 | Heat_EZ_Sch_2 | Cool_EZ_Sch_1 | No | DHW_EZ_Sch_1 | 0 | 0.75 | 0 | Gas | Gas | Yes | Yes | Yes | 0 | Misc_Elec_EZ_Sch_1 | 0
725020a | 6 | USA_NJ_Newark.Liberty.Intl.AP.725020_TMYx.2004-2018 | 0 | 1900 | 1 | 9 | 1.2 | 4-12 (Low-Moderate Slope) | Pre-Defined Construction | Wood-Framed - 2x6 - 24 in OC - R-19 Cavity | 16.6667 | Pre-Defined Construction | Attic w R38 Cavity and Shingle Roof | 28.5714 | Pre-Defined Construction | Vented Crawlspace - R19 Cavity Insulation | Vented Crawlspace | 22.2222 | 0 | 0 | 0 | 1.75 | 0.245 | 0.26 | No | 0.2 | 0.2 | 0.2 | 0.2 | 6 | Nat. Gas Furnace with CAC (15 SEER) | Autosize | kW | 20 | ton | 1.7671 | Electric | kW | 15 | 35 | -30 | 0 | 0.8 | 0.075 | 4 | 0.075 | 4 | Heat_EZ_Sch_2 | Cool_EZ_Sch_1 | No | DHW_EZ_Sch_1 | 0 | 0.75 | 0 | Gas | Gas | Yes | Yes | Yes | 0 | Misc_Elec_EZ_Sch_1 | 0
724180a | 6 | USA_DE_Wilmington.AP.724180_TMYx.2004-2018 | 0 | 1900 | 1 | 9 | 1.2 | 4-12 (Low-Moderate Slope) | Pre-Defined Construction | Wood-Framed - 2x6 - 24 in OC - R-19 Cavity | 16.6667 | Pre-Defined Construction | Attic w R38 Cavity and Shingle Roof | 28.5714 | Pre-Defined Construction | Vented Crawlspace - R19 Cavity Insulation | Vented Crawlspace | 22.2222 | 0 | 0 | 0 | 1.75 | 0.245 | 0.26 | No | 0.2 | 0.2 | 0.2 | 0.2 | 6 | Nat. Gas Furnace with CAC (15 SEER) | Autosize | kW | 20 | ton | 1.7671 | Electric | kW | 15 | 35 | -30 | 0 | 0.8 | 0.075 | 4 | 0.075 | 4 | Heat_EZ_Sch_2 | Cool_EZ_Sch_1 | No | DHW_EZ_Sch_1 | 0 | 0.75 | 0 | Gas | Gas | Yes | Yes | Yes | 0 | Misc_Elec_EZ_Sch_1 | 0
724380a | 6 | USA_IN_Indianapolis.Intl.AP.724380_TMYx.2004-2018 | 0 | 1900 | 1 | 9 | 1.2 | 4-12 (Low-Moderate Slope) | Pre-Defined Construction | Wood-Framed - 2x6 - 24 in OC - R-19 Cavity | 16.6667 | Pre-Defined Construction | Attic w R38 Cavity and Shingle Roof | 28.5714 | Pre-Defined Construction | Vented Crawlspace - R19 Cavity Insulation | Vented Crawlspace | 22.2222 | 0 | 0 | 0 | 1.75 | 0.245 | 0.26 | No | 0.2 | 0.2 | 0.2 | 0.2 | 6 | Nat. Gas Furnace with CAC (15 SEER) | Autosize | kW | 20 | ton | 1.7671 | Electric | kW | 15 | 35 | -30 | 0 | 0.8 | 0.075 | 4 | 0.075 | 4 | Heat_EZ_Sch_2 | Cool_EZ_Sch_1 | No | DHW_EZ_Sch_1 | 0 | 0.75 | 0 | Gas | Gas | Yes | Yes | Yes | 0 | Misc_Elec_EZ_Sch_1 | 0
744860a | 6 | USA_NY_New.York-Kennedy.Intl.AP.744860_TMYx.2004-2018 | 0 | 1900 | 1 | 9 | 1.2 | 4-12 (Low-Moderate Slope) | Pre-Defined Construction | Wood-Framed - 2x6 - 24 in OC - R-19 Cavity | 16.6667 | Pre-Defined Construction | Attic w R38 Cavity and Shingle Roof | 28.5714 | Pre-Defined Construction | Vented Crawlspace - R19 Cavity Insulation | Vented Crawlspace | 22.2222 | 0 | 0 | 0 | 1.75 | 0.245 | 0.26 | No | 0.2 | 0.2 | 0.2 | 0.2 | 6 | Nat. Gas Furnace with CAC (15 SEER) | Autosize | kW | 20 | ton | 1.7671 | Electric | kW | 15 | 35 | -30 | 0 | 0.8 | 0.075 | 4 | 0.075 | 4 | Heat_EZ_Sch_2 | Cool_EZ_Sch_1 | No | DHW_EZ_Sch_1 | 0 | 0.75 | 0 | Gas | Gas | Yes | Yes | Yes | 0 | Misc_Elec_EZ_Sch_1 | 0
724518a | 6 | USA_KS_Hays.Rgnl.AP.724518_TMYx.2004-2018 | 0 | 1900 | 1 | 9 | 1.2 | 4-12 (Low-Moderate Slope) | Pre-Defined Construction | Wood-Framed - 2x6 - 24 in OC - R-19 Cavity | 16.6667 | Pre-Defined Construction | Attic w R38 Cavity and Shingle Roof | 28.5714 | Pre-Defined Construction | Vented Crawlspace - R19 Cavity Insulation | Vented Crawlspace | 22.2222 | 0 | 0 | 0 | 1.75 | 0.245 | 0.26 | No | 0.2 | 0.2 | 0.2 | 0.2 | 6 | Nat. Gas Furnace with CAC (15 SEER) | Autosize | kW | 20 | ton | 1.7671 | Electric | kW | 15 | 35 | -30 | 0 | 0.8 | 0.075 | 4 | 0.075 | 4 | Heat_EZ_Sch_2 | Cool_EZ_Sch_1 | No | DHW_EZ_Sch_1 | 0 | 0.75 | 0 | Gas | Gas | Yes | Yes | Yes | 0 | Misc_Elec_EZ_Sch_1 | 0

## Run Characteristics
EnergyPlus Directory | C:\EnergyPlusV22-2-0\energyplus.exe
Model Input Template Directory | C:\Users\Logan\Desktop\REEDRRepositories\REEDR\Model Input Template.xlsx
Simulation Type | Annual
Simulation Begin Month | 1
Simulation Begin Day | 1
Simulation End Month | 12
Simulation End Day | 31
Output Granularity | Annual
Output End Uses | All_End_Uses
Run Complete Timestamp | 2023-06-21 11:02:56.023709-07:00 US Pacific Time