## Model Out
Run Label | Total Elec [kWh] | Total Nat Gas [therm] | Total Propane [gal] | Total Heat Elec [kWh] | Prim Furnace Heat Elec [kWh] | ASHP Compressor Heat Elec [kWh] | ASHP Backup Heat Elec [kWh] | ASHP Defrost Elec [kWh] | ASHP Crankcase Heater Elec [kWh] | Baseboard Heat Elec [kWh] | Cool Elec [kWh] | Fan Elec [kWh] | Pump Elec [kWh] | DHW Elec [kWh] | IntLights Elec [kWh] | ExtLights Elec [kWh] | Total IntEquip Elec [kWh] | IntEquip Range Elec [kWh] | IntEquip Dryer Elec [kWh] | IntEquip Clotheswasher Elec [kWh] | IntEquip Dishwasher Elec [kWh] | IntEquip Refrigerator Elec [kWh] | IntEquip Misc Elec [kWh] | HeatRecov Elec [kWh] | Heat Nat Gas [therm] | DHW Nat Gas [therm] | Total IntEquip Nat Gas [therm] | IntEquip Range Nat Gas [therm] | IntEquip Dryer Nat Gas [therm] | IntEquip Misc Nat Gas [therm] | Heat Propane [gal] | UnmetHours Heating | UnmetHours Cooling | Infiltration Living [ACH] | Infiltration Attic [ACH] | Infiltration Crawlspace [ACH] | Infiltration UnheatedBasement [ACH]
a1 | 10887.2089 | 302.8509 |  | 0 | [6 empty] | 4760.8673 | 729.5932 |  |  | 4373.1167 | 0 | 1023.6317 |  |  | 94.3225 | 184.6933 | 668.673 | 0 |  | 205.1049 |  | 97.746 |  | 52.803 | 0 |  | 124.6667 | 1033 | 0.19553 | 2.6578 | 3.4206
a2 | 11865.914 | 200.8878 |  | 0 | [6 empty] | 5708.1928 | 760.9728 |  |  | 4373.1167 | 0 | 1023.6317 |  |  | 94.3225 | 184.6933 | 668.673 | 0 |  | 103.1417 |  | 97.746 |  | 52.803 | 0 |  | 71.1667 | 1022.8333 | 0.20665 | 3.1475 | 4.0924
a3 | 10287.5234 | 487.2345 |  | 0 | [6 empty] | 4123.9965 | 766.7786 |  |  | 4373.1167 | 0 | 1023.6317 |  |  | 94.3225 | 184.6933 | 668.673 | 0 |  | 389.4884 |  | 97.746 |  | 52.803 | 0 |  | 154 | 528.5 | 0.25062 | 2.8272 | 3.9163
a4 | 11230.5446 | 372.6162 |  | 0 | [6 empty] | 4993.3121 | 840.4842 |  |  | 4373.1167 | 0 | 1023.6317 |  |  | 94.3225 | 184.6933 | 668.673 | 0 |  | 274.8702 |  | 97.746 |  | 52.803 | 0 |  | 337.6667 | 777.8333 | 0.1879 | 2.522 | 3.3005
a5 | 8354.3204 | 747.8843 |  | 0 | [6 empty] | 2266.6553 | 690.9168 |  |  | 4373.1167 | 0 | 1023.6317 |  |  | 94.3225 | 184.6933 | 668.673 | 0 |  | 650.1383 |  | 97.746 |  | 52.803 | 0 |  | 243.5 | 35.1667 | 0.33894 | 3.7553 | 4.9287
a6 | 12108.9331 | 351.5158 |  | 0 | [6 empty] | 5720.3498 | 991.835 |  |  | 4373.1167 | 0 | 1023.6317 |  |  | 94.3225 | 184.6933 | 668.673 | 0 |  | 253.7698 |  | 97.746 |  | 52.803 | 0 |  | 377.8333 | 262.6667 | 0.33356 | 4.8693 | 6.5509
a7 | 16448.0795 | 129.9689 |  | 0 | [6 empty] | 9922.0823 | 1129.2488 |  |  | 4373.1167 | 0 | 1023.6317 |  |  | 94.3225 | 184.6933 | 668.673 | 0 |  | 32.2229 |  | 97.746 |  | 52.803 | 0 |  | 49.8333 | 1113.6667 | 0.15332 | 3.3642 | 3.9367
a8 | 10259.6759 | 429.522 |  | 0 | [6 empty] | 4022.719 | 840.2086 |  |  | 4373.1167 | 0 | 1023.6317 |  |  | 94.3225 | 184.6933 | 668.673 | 0 |  | 331.7759 |  | 97.746 |  | 52.803 | 0 |  | 351.3333 | 93.5 | 0.26177 | 3.0269 | 4.1717
a9 | 12233.7913 | 200.4858 |  | 0 | [6 empty] | 5993.186 | 843.8569 |  |  | 4373.1167 | 0 | 1023.6317 |  |  | 94.3225 | 184.6933 | 668.673 | 0 |  | 102.7398 |  | 97.746 |  | 52.803 | 0 |  | 118.3333 | 641.8333 | 0.17883 | 2.4985 | 3.3481
a10 | 10957.325 | 492.1328 |  | 0 | [6 empty] | 4671.7412 | 888.8354 |  |  | 4373.1167 | 0 | 1023.6317 |  |  | 94.3225 | 184.6933 | 668.673 | 0 |  | 394.3868 |  | 97.746 |  | 52.803 | 0 |  | 298 | 315.3333 | 0.29704 | 3.4696 | 4.7727
a11 | 6831.5873 | 444.2358 |  | 0 | [6 empty] | 1045.8223 | 389.0166 |  |  | 4373.1167 | 0 | 1023.6317 |  |  | 94.3225 | 184.6933 | 668.673 | 0 |  | 346.4897 |  | 97.746 |  | 52.803 | 0 |  | 550.8333 | 180.1667 | 0.34232 | 3.6729 | 4.7602
a12 | 15844.2991 | 154.8598 |  | 0 | [6 empty] | 9385.3476 | 1062.2031 |  |  | 4373.1167 | 0 | 1023.6317 |  |  | 94.3225 | 184.6933 | 668.673 | 0 |  | 57.1138 |  | 97.746 |  | 52.803 | 0 |  | 92.3333 | 1159 | 0.16819 | 3.5723 | 4.1017
a13 | 9624.619 | 133.7343 |  | 0 | [6 empty] | 3679.7212 | 548.1495 |  |  | 4373.1167 | 0 | 1023.6317 |  |  | 94.3225 | 184.6933 | 668.673 | 0 |  | 35.9883 |  | 97.746 |  | 52.803 | 0 |  | 61.6667 | 621.3333 | 0.21633 | 4.0464 | 3.9938
a14 | 11695.5764 | 162.4096 |  | 0 | [6 empty] | 5495.4654 | 803.3626 |  |  | 4373.1167 | 0 | 1023.6317 |  |  | 94.3225 | 184.6933 | 668.673 | 0 |  | 64.6636 |  | 97.746 |  | 52.803 | 0 |  | 166.8333 | 317 | 0.1448 | 2.4596 | 2.7101
a15 | 10425.2267 | 293.2657 |  | 0 | [6 empty] | 4317.5411 | 710.9372 |  |  | 4373.1167 | 0 | 1023.6317 |  |  | 94.3225 | 184.6933 | 668.673 | 0 |  | 195.5196 |  | 97.746 |  | 52.803 | 0 |  | 74.6667 | 460.3333 | 0.28134 | 3.308 | 4.7015
a16 | 9397.8627 | 228.402 |  | 0 | [6 empty] | 3366.8582 | 634.2561 |  |  | 4373.1167 | 0 | 1023.6317 |  |  | 94.3225 | 184.6933 | 668.673 | 0 |  | 130.656 |  | 97.746 |  | 52.803 | 0 |  | 256.8333 | 160.6667 | 0.24758 | 3.2282 | 4.0722
a17 | 10294.4217 | 134.8737 |  | 0 | [6 empty] | 4274.2266 | 623.4467 |  |  | 4373.1167 | 0 | 1023.6317 |  |  | 94.3225 | 184.6933 | 668.673 | 0 |  | 37.1277 |  | 97.746 |  | 52.803 | 0 |  | 97 | 704 | 0.17479 | 2.2481 | 2.9134
a18 | 8145.1103 | 910.0945 |  | 0 | [6 empty] | 2045.6231 | 702.7389 |  |  | 4373.1167 | 0 | 1023.6317 |  |  | 94.3225 | 184.6933 | 668.673 | 0 |  | 812.3485 |  | 97.746 |  | 52.803 | 0 |  | 239.1667 | 12 | 0.36268 | 3.6512 | 4.7777
a19 | 7822.0396 | 942.7901 |  | 0 | [6 empty] | 1690.9618 | 734.3295 |  |  | 4373.1167 | 0 | 1023.6317 |  |  | 94.3225 | 184.6933 | 668.673 | 0 |  | 845.0441 |  | 97.746 |  | 52.803 | 0 |  | 238.5 | 11 | 0.31628 | 2.3183 | 3.6371
a20 | 9376.2716 | 764.0305 |  | 0 | [6 empty] | 3129.2074 | 850.3159 |  |  | 4373.1167 | 0 | 1023.6317 |  |  | 94.3225 | 184.6933 | 668.673 | 0 |  | 666.2845 |  | 97.746 |  | 52.803 | 0 |  | 304.8333 | 27.6667 | 0.37223 | 4.9716 | 6.3986
a21 | 9421.0203 | 638.0964 |  | 0 | [6 empty] | 3272.8441 | 751.4278 |  |  | 4373.1167 | 0 | 1023.6317 |  |  | 94.3225 | 184.6933 | 668.673 | 0 |  | 540.3504 |  | 97.746 |  | 52.803 | 0 |  | 194.5 | 76 | 0.35044 | 5.5122 | 6.1403
a22 | 8627.0322 | 718.1057 |  | 0 | [6 empty] | 2545.5495 | 684.7343 |  |  | 4373.1167 | 0 | 1023.6317 |  |  | 94.3225 | 184.6933 | 668.673 | 0 |  | 620.3597 |  | 97.746 |  | 52.803 | 0 |  | 513.1667 | 389.3333 | 0.32412 | 4.4838 | 5.4804
a23 | 9249.8136 | 654.4439 |  | 0 | [6 empty] | 3160.6749 | 692.3903 |  |  | 4373.1167 | 0 | 1023.6317 |  |  | 94.3225 | 184.6933 | 668.673 | 0 |  | 556.6979 |  | 97.746 |  | 52.803 | 0 |  | 274.3333 | 463.8333 | 0.30895 | 4.3424 | 5.3974
a24 | 13888.3638 | 112.3968 |  | 0 | [6 empty] | 7604.7941 | 886.8214 |  |  | 4373.1167 | 0 | 1023.6317 |  |  | 94.3225 | 184.6933 | 668.673 | 0 |  | 14.6508 |  | 97.746 |  | 52.803 | 0 |  | 13.5 | 1931.3333 | 0.16093 | 3.4121 | 4.0519
a25 | 12138.1784 | 177.6599 |  | 0 | [6 empty] | 5938.8895 | 802.5405 |  |  | 4373.1167 | 0 | 1023.6317 |  |  | 94.3225 | 184.6933 | 668.673 | 0 |  | 79.9139 |  | 97.746 |  | 52.803 | 0 |  | 165.8333 | 1036.6667 | 0.19114 | 3.2463 | 3.9208
a26 | 14767.3952 | 101.2275 |  | 0 | [6 empty] | 8378.1141 | 992.5327 |  |  | 4373.1167 | 0 | 1023.6317 |  |  | 94.3225 | 184.6933 | 668.673 | 0 |  | 3.4815 |  | 97.746 |  | 52.803 | 0 |  | 19.1667 | 1946.3333 | 0.17384 | 4.0718 | 4.6335
a27 | 10818.1894 | 335.8632 |  | 0 | [6 empty] | 4666.8309 | 754.6101 |  |  | 4373.1167 | 0 | 1023.6317 |  |  | 94.3225 | 184.6933 | 668.673 | 0 |  | 238.1172 |  | 97.746 |  | 52.803 | 0 |  | 166 | 787.5 | 0.23983 | 3.8808 | 4.6972
a28 | 10624.4923 | 350.4658 |  | 0 | [6 empty] | 4487.8318 | 739.9121 |  |  | 4373.1167 | 0 | 1023.6317 |  |  | 94.3225 | 184.6933 | 668.673 | 0 |  | 252.7198 |  | 97.746 |  | 52.803 | 0 |  | 185.8333 | 805.1667 | 0.16537 | 1.7797 | 2.5055
a29 | 11831.5788 | 219.0258 |  | 0 | [6 empty] | 5691.5778 | 743.2526 |  |  | 4373.1167 | 0 | 1023.6317 |  |  | 94.3225 | 184.6933 | 668.673 | 0 |  | 121.2798 |  | 97.746 |  | 52.803 | 0 |  | 26.8333 | 791.1667 | 0.20259 | 3.2772 | 3.9814
a30 | 9331.6309 | 950.7357 |  | 0 | [6 empty] | 3195.2743 | 739.6082 |  |  | 4373.1167 | 0 | 1023.6317 |  |  | 94.3225 | 184.6933 | 668.673 | 0 |  | 852.9897 |  | 97.746 |  | 52.803 | 0 |  | 239 | 432.3333 | 0.36292 | 4.7635 | 6.1042
a31 | 9126.0025 | 1130.2633 |  | 0 | [6 empty] | 2972.5952 | 756.6589 |  |  | 4373.1167 | 0 | 1023.6317 |  |  | 94.3225 | 184.6933 | 668.673 | 0 |  | 1032.5173 |  | 97.746 |  | 52.803 | 0 |  | 303.8333 | 150.1667 | 0.3965 | 5.0358 | 6.6133
a32 | 9541.0614 | 696.6725 |  | 0 | [6 empty] | 3268.7012 | 875.6118 |  |  | 4373.1167 | 0 | 1023.6317 |  |  | 94.3225 | 184.6933 | 668.673 | 0 |  | 598.9265 |  | 97.746 |  | 52.803 | 0 |  | 293.6667 | 166.6667 | 0.28463 | 3.4808 | 4.755
a33 | 8626.2594 | 1103.6622 |  | 0 | [6 empty] | 2277.3708 | 952.1403 |  |  | 4373.1167 | 0 | 1023.6317 |  |  | 94.3225 | 184.6933 | 668.673 | 0 |  | 1005.9162 |  | 97.746 |  | 52.803 | 0 |  | 730.6667 | 71.3333 | 0.39469 | 4.1402 | 6.0071
a34 | 9934.3386 | 624.1583 |  | 0 | [6 empty] | 3786.5797 | 751.0105 |  |  | 4373.1167 | 0 | 1023.6317 |  |  | 94.3225 | 184.6933 | 668.673 | 0 |  | 526.4123 |  | 97.746 |  | 52.803 | 0 |  | 163 | 681.8333 | 0.26299 | 3.2307 | 4.2425
a35 | 8868.7664 | 963.6384 |  | 0 | [6 empty] | 2754.3044 | 717.7136 |  |  | 4373.1167 | 0 | 1023.6317 |  |  | 94.3225 | 184.6933 | 668.673 | 0 |  | 865.8924 |  | 97.746 |  | 52.803 | 0 |  | 497.1667 | 236.3333 | 0.36411 | 5.2789 | 6.2681
a36 | 9917.947 | 559.1862 |  | 0 | [6 empty] | 3776.728 | 744.4707 |  |  | 4373.1167 | 0 | 1023.6317 |  |  | 94.3225 | 184.6933 | 668.673 | 0 |  | 461.4401 |  | 97.746 |  | 52.803 | 0 |  | 231 | 677.5 | 0.25268 | 3.16 | 4.1817
a37 | 9367.5041 | 811.7988 |  | 0 | [6 empty] | 3199.2098 | 771.546 |  |  | 4373.1167 | 0 | 1023.6317 |  |  | 94.3225 | 184.6933 | 668.673 | 0 |  | 714.0528 |  | 97.746 |  | 52.803 | 0 |  | 447.1667 | 588.3333 | 0.33729 | 4.9547 | 5.9262
a38 | 10241.1604 | 813.8672 |  | 0 | [6 empty] | 3975.6969 | 868.7151 |  |  | 4373.1167 | 0 | 1023.6317 |  |  | 94.3225 | 184.6933 | 668.673 | 0 |  | 716.1212 |  | 97.746 |  | 52.803 | 0 |  | 302.8333 | 573.3333 | 0.44806 | 6.0268 | 7.8158
a39 | 10848.8686 | 629.3499 |  | 0 | [6 empty] | 4554.3362 | 897.784 |  |  | 4373.1167 | 0 | 1023.6317 |  |  | 94.3225 | 184.6933 | 668.673 | 0 |  | 531.6039 |  | 97.746 |  | 52.803 | 0 |  | 346.8333 | 391.3333 | 0.43094 | 5.7716 | 7.5972
a40 | 9948.7739 | 540.1949 |  | 0 | [6 empty] | 3843.9704 | 708.0552 |  |  | 4373.1167 | 0 | 1023.6317 |  |  | 94.3225 | 184.6933 | 668.673 | 0 |  | 442.4488 |  | 97.746 |  | 52.803 | 0 |  | 91.6667 | 632.6667 | 0.21427 | 2.6244 | 3.4048
a41 | 12697.2845 | 194.4659 |  | 0 | [6 empty] | 6448.4299 | 852.1063 |  |  | 4373.1167 | 0 | 1023.6317 |  |  | 94.3225 | 184.6933 | 668.673 | 0 |  | 96.7198 |  | 97.746 |  | 52.803 | 0 |  | 134.1667 | 1451.1667 | 0.23318 | 3.8123 | 4.8718
a42 | 11922.4523 | 274.2076 |  | 0 | [6 empty] | 5731.7663 | 793.9377 |  |  | 4373.1167 | 0 | 1023.6317 |  |  | 94.3225 | 184.6933 | 668.673 | 0 |  | 176.4616 |  | 97.746 |  | 52.803 | 0 |  | 67.8333 | 926 | 0.21304 | 2.9804 | 3.9895
a43 | 8263.5392 | 844.3684 |  | 0 | [6 empty] | 2265.2914 | 601.4994 |  |  | 4373.1167 | 0 | 1023.6317 |  |  | 94.3225 | 184.6933 | 668.673 | 0 |  | 746.6224 |  | 97.746 |  | 52.803 | 0 |  | 229.3333 | 451.8333 | 0.39758 | 6.181 | 7.0825
a44 | 9599.5726 | 563.969 |  | 0 | [6 empty] | 3433.8792 | 768.945 |  |  | 4373.1167 | 0 | 1023.6317 |  |  | 94.3225 | 184.6933 | 668.673 | 0 |  | 466.2229 |  | 97.746 |  | 52.803 | 0 |  | 545.1667 | 616.6667 | 0.24621 | 3.3903 | 4.0799
a45 | 7844.1674 | 971.7476 |  | 0 | [6 empty] | 1834.9749 | 612.4442 |  |  | 4373.1167 | 0 | 1023.6317 |  |  | 94.3225 | 184.6933 | 668.673 | 0 |  | 874.0016 |  | 97.746 |  | 52.803 | 0 |  | 292.3333 | 211.3333 | 0.33003 | 3.7501 | 4.6719
a46 | 7223.537 | 1417.855 |  | 0 | [6 empty] | 1330.3404 | 496.4483 |  |  | 4373.1167 | 0 | 1023.6317 |  |  | 94.3225 | 184.6933 | 668.673 | 0 |  | 1320.109 |  | 97.746 |  | 52.803 | 0 |  | 232 | 329.5 | 0.37578 | 3.5735 | 4.4413
a47 | 8628.8123 | 901.5214 |  | 0 | [6 empty] | 2507.2505 | 724.8135 |  |  | 4373.1167 | 0 | 1023.6317 |  |  | 94.3225 | 184.6933 | 668.673 | 0 |  | 803.7754 |  | 97.746 |  | 52.803 | 0 |  | 386.6667 | 234.5 | 0.31377 | 4.195 | 5.1013
a48 | 8117.5494 | 1177.6734 |  | 0 | [6 empty] | 1943.4816 | 777.3195 |  |  | 4373.1167 | 0 | 1023.6317 |  |  | 94.3225 | 184.6933 | 668.673 | 0 |  | 1079.9274 |  | 97.746 |  | 52.803 | 0 |  | 694.8333 | 177.3333 | 0.33835 | 4.1484 | 5.0763
a49 | 8255.9185 | 1075.3405 |  | 0 | [6 empty] | 2096.7932 | 762.3769 |  |  | 4373.1167 | 0 | 1023.6317 |  |  | 94.3225 | 184.6933 | 668.673 | 0 |  | 977.5945 |  | 97.746 |  | 52.803 | 0 |  | 682 | 255.1667 | 0.3023 | 3.1899 | 4.1379
a50 | 7627.2817 | 1482.7232 |  | 0 | [6 empty] | 1532.5788 | 697.9546 |  |  | 4373.1167 | 0 | 1023.6317 |  |  | 94.3225 | 184.6933 | 668.673 | 0 |  | 1384.9771 |  | 97.746 |  | 52.803 | 0 |  | 439.1667 | 137.8333 | 0.40867 | 5.4714 | 6.3339
a51 | 8865.6111 | 1198.0622 |  | 0 | [6 empty] | 2611.3941 | 857.4687 |  |  | 4373.1167 | 0 | 1023.6317 |  |  | 94.3225 | 184.6933 | 668.673 | 0 |  | 1100.3162 |  | 97.746 |  | 52.803 | 0 |  | 750.3333 | 220.6667 | 0.36352 | 4.8826 | 5.9708
a52 | 10167.0311 | 620.9501 |  | 0 | [6 empty] | 3968.7927 | 801.4901 |  |  | 4373.1167 | 0 | 1023.6317 |  |  | 94.3225 | 184.6933 | 668.673 | 0 |  | 523.2041 |  | 97.746 |  | 52.803 | 0 |  | 290.3333 | 440.5 | 0.29113 | 3.8472 | 5.0148
a53 | 9671.2178 | 825.5256 |  | 0 | [6 empty] | 3488.2763 | 786.1932 |  |  | 4373.1167 | 0 | 1023.6317 |  |  | 94.3225 | 184.6933 | 668.673 | 0 |  | 727.7796 |  | 97.746 |  | 52.803 | 0 |  | 310.3333 | 464.6667 | 0.34084 | 4.1711 | 5.5548
a54 | 12092.1074 | 199.8216 |  | 0 | [6 empty] | 5925.9099 | 769.4491 |  |  | 4373.1167 | 0 | 1023.6317 |  |  | 94.3225 | 184.6933 | 668.673 | 0 |  | 102.0756 |  | 97.746 |  | 52.803 | 0 |  | 26.5 | 1402 | 0.20881 | 3.2012 | 4.1552
a55 | 11596.1399 | 275.7458 |  | 0 | [6 empty] | 5371.8799 | 827.5116 |  |  | 4373.1167 | 0 | 1023.6317 |  |  | 94.3225 | 184.6933 | 668.673 | 0 |  | 177.9997 |  | 97.746 |  | 52.803 | 0 |  | 285.6667 | 956.5 | 0.19302 | 2.6035 | 3.5464
a56 | 8448.3268 | 1067.6596 |  | 0 | [6 empty] | 2242.0629 | 809.5156 |  |  | 4373.1167 | 0 | 1023.6317 |  |  | 94.3225 | 184.6933 | 668.673 | 0 |  | 969.9135 |  | 97.746 |  | 52.803 | 0 |  | 567 | 130.5 | 0.40493 | 5.8024 | 7.0975
a57 | 10397.6992 | 350.8668 |  | 0 | [6 empty] | 4279.1136 | 721.8372 |  |  | 4373.1167 | 0 | 1023.6317 |  |  | 94.3225 | 184.6933 | 668.673 | 0 |  | 253.1208 |  | 97.746 |  | 52.803 | 0 |  | 151 | 634.3333 | 0.22474 | 2.8019 | 3.7838
a58 | 10769.9543 | 329.0206 |  | 0 | [6 empty] | 4600.8128 | 772.3932 |  |  | 4373.1167 | 0 | 1023.6317 |  |  | 94.3225 | 184.6933 | 668.673 | 0 |  | 231.2746 |  | 97.746 |  | 52.803 | 0 |  | 262.3333 | 839.6667 | 0.21789 | 2.8325 | 3.7687
a59 | 8380.3593 | 1358.4933 |  | 0 | [6 empty] | 2276.4588 | 707.1522 |  |  | 4373.1167 | 0 | 1023.6317 |  |  | 94.3225 | 184.6933 | 668.673 | 0 |  | 1260.7473 |  | 97.746 |  | 52.803 | 0 |  | 163.5 | 184.1667 | 0.39812 | 4.8449 | 6.0337
a60 | 8326.7685 | 1658.5448 |  | 0 | [6 empty] | 2187.4213 | 742.5988 |  |  | 4373.1167 | 0 | 1023.6317 |  |  | 94.3225 | 184.6933 | 668.673 | 0 |  | 1560.7988 |  | 97.746 |  | 52.803 | 0 |  | 441.3333 | 348.8333 | 0.47752 | 5.5985 | 7.3067
a61 | 9479.8351 | 837.3566 |  | 0 | [6 empty] | 3314.8523 | 768.2344 |  |  | 4373.1167 | 0 | 1023.6317 |  |  | 94.3225 | 184.6933 | 668.673 | 0 |  | 739.6105 |  | 97.746 |  | 52.803 | 0 |  | 297.5 | 487.6667 | 0.28498 | 3.0458 | 4.2578
a62 | 8287.3273 | 918.1471 |  | 0 | [6 empty] | 2187.1527 | 703.4263 |  |  | 4373.1167 | 0 | 1023.6317 |  |  | 94.3225 | 184.6933 | 668.673 | 0 |  | 820.4011 |  | 97.746 |  | 52.803 | 0 |  | 603.5 | 363.1667 | 0.27731 | 2.6646 | 3.4939
a63 | 8439.6705 | 808.2303 |  | 0 | [6 empty] | 2323.3278 | 719.5943 |  |  | 4373.1167 | 0 | 1023.6317 |  |  | 94.3225 | 184.6933 | 668.673 | 0 |  | 710.4843 |  | 97.746 |  | 52.803 | 0 |  | 665.1667 | 315.8333 | 0.27697 | 2.8828 | 3.8463
a64 | 9268.6773 | 690.8723 |  | 0 | [6 empty] | 3152.6236 | 719.3053 |  |  | 4373.1167 | 0 | 1023.6317 |  |  | 94.3225 | 184.6933 | 668.673 | 0 |  | 593.1263 |  | 97.746 |  | 52.803 | 0 |  | 357.6667 | 565.1667 | 0.34027 | 5.0262 | 6.119
a65 | 9033.6725 | 621.2543 |  | 0 | [6 empty] | 2947.8084 | 689.1158 |  |  | 4373.1167 | 0 | 1023.6317 |  |  | 94.3225 | 184.6933 | 668.673 | 0 |  | 523.5083 |  | 97.746 |  | 52.803 | 0 |  | 448.5 | 677.1667 | 0.26276 | 3.2353 | 4.1227
a66 | 10487.9324 | 414.6813 |  | 0 | [6 empty] | 4272.0635 | 819.1205 |  |  | 4373.1167 | 0 | 1023.6317 |  |  | 94.3225 | 184.6933 | 668.673 | 0 |  | 316.9352 |  | 97.746 |  | 52.803 | 0 |  | 197.1667 | 68.1667 | 0.29559 | 4.0734 | 4.9844
a67 | 11471.0726 | 295.1686 |  | 0 | [6 empty] | 5219.1252 | 855.199 |  |  | 4373.1167 | 0 | 1023.6317 |  |  | 94.3225 | 184.6933 | 668.673 | 0 |  | 197.4226 |  | 97.746 |  | 52.803 | 0 |  | 182.3333 | 165.5 | 0.24773 | 4.1384 | 4.6892
a68 | 9396.7541 | 613.2113 |  | 0 | [6 empty] | 3220.6938 | 779.3119 |  |  | 4373.1167 | 0 | 1023.6317 |  |  | 94.3225 | 184.6933 | 668.673 | 0 |  | 515.4652 |  | 97.746 |  | 52.803 | 0 |  | 211.6667 | 43 | 0.33179 | 4.2255 | 5.3617
a69 | 14706.0859 | 220.0589 |  | 0 | [6 empty] | 8241.0452 | 1068.2924 |  |  | 4373.1167 | 0 | 1023.6317 |  |  | 94.3225 | 184.6933 | 668.673 | 0 |  | 122.3128 |  | 97.746 |  | 52.803 | 0 |  | 133.6667 | 703.8333 | 0.26918 | 3.8152 | 5.4037
a70 | 9718.3087 | 485.8236 |  | 0 | [6 empty] | 3511.5133 | 810.047 |  |  | 4373.1167 | 0 | 1023.6317 |  |  | 94.3225 | 184.6933 | 668.673 | 0 |  | 388.0776 |  | 97.746 |  | 52.803 | 0 |  | 224.1667 | 93.5 | 0.27218 | 3.1744 | 4.0566
a71 | 8517.3483 | 1055.3889 |  | 0 | [6 empty] | 2269.6779 | 850.9221 |  |  | 4373.1167 | 0 | 1023.6317 |  |  | 94.3225 | 184.6933 | 668.673 | 0 |  | 957.6429 |  | 97.746 |  | 52.803 | 0 |  | 1198.8333 | 83.1667 | 0.36912 | 5.3821 | 6.3291
a72 | 8793.7301 | 749.5194 |  | 0 | [6 empty] | 2809.6494 | 587.3324 |  |  | 4373.1167 | 0 | 1023.6317 |  |  | 94.3225 | 184.6933 | 668.673 | 0 |  | 651.7734 |  | 97.746 |  | 52.803 | 0 |  | 129 | 725.8333 | 0.41764 | 6.2735 | 7.4464
a73 | 8521.6818 | 1006.881 |  | 0 | [6 empty] | 2391.5496 | 733.3838 |  |  | 4373.1167 | 0 | 1023.6317 |  |  | 94.3225 | 184.6933 | 668.673 | 0 |  | 909.1349 |  | 97.746 |  | 52.803 | 0 |  | 334 | 249.1667 | 0.32609 | 4.4566 | 5.1633
a74 | 9437.5837 | 661.0988 |  | 0 | [6 empty] | 3317.6651 | 723.1703 |  |  | 4373.1167 | 0 | 1023.6317 |  |  | 94.3225 | 184.6933 | 668.673 | 0 |  | 563.3528 |  | 97.746 |  | 52.803 | 0 |  | 301.3333 | 641 | 0.25307 | 2.9955 | 3.8625
a75 | 9206.1275 | 782.0326 |  | 0 | [6 empty] | 3097.6841 | 711.695 |  |  | 4373.1167 | 0 | 1023.6317 |  |  | 94.3225 | 184.6933 | 668.673 | 0 |  | 684.2866 |  | 97.746 |  | 52.803 | 0 |  | 324.5 | 783.5 | 0.30382 | 4.1337 | 4.9623
a76 | 11108.8186 | 521.4315 |  | 0 | [6 empty] | 4949.6441 | 762.4261 |  |  | 4373.1167 | 0 | 1023.6317 |  |  | 94.3225 | 184.6933 | 668.673 | 0 |  | 423.6855 |  | 97.746 |  | 52.803 | 0 |  | 74.1667 | 786.1667 | 0.43249 | 5.7423 | 7.5675
a77 | 8367.0242 | 545.9745 |  | 0 | [6 empty] | 2270.5049 | 699.771 |  |  | 4373.1167 | 0 | 1023.6317 |  |  | 94.3225 | 184.6933 | 668.673 | 0 |  | 448.2284 |  | 97.746 |  | 52.803 | 0 |  | 288.3333 | 135.5 | 0.27927 | 3.7418 | 4.6521
a78 | 8512.5432 | 746.2896 |  | 0 | [6 empty] | 2333.9421 | 781.8528 |  |  | 4373.1167 | 0 | 1023.6317 |  |  | 94.3225 | 184.6933 | 668.673 | 0 |  | 648.5436 |  | 97.746 |  | 52.803 | 0 |  | 324.6667 | 77.1667 | 0.29913 | 2.9183 | 4.1242
a79 | 7824.8834 | 1103.4527 |  | 0 | [6 empty] | 1741.9676 | 686.1674 |  |  | 4373.1167 | 0 | 1023.6317 |  |  | 94.3225 | 184.6933 | 668.673 | 0 |  | 1005.7067 |  | 97.746 |  | 52.803 | 0 |  | 610.8333 | 247.3333 | 0.31463 | 3.5855 | 4.4369
a80 | 9485.1179 | 607.7287 |  | 0 | [6 empty] | 3370.6471 | 717.7225 |  |  | 4373.1167 | 0 | 1023.6317 |  |  | 94.3225 | 184.6933 | 668.673 | 0 |  | 509.9827 |  | 97.746 |  | 52.803 | 0 |  | 384.3333 | 685.6667 | 0.31482 | 4.6689 | 5.6438
a81 | 8760.5589 | 785.5917 |  | 0 | [6 empty] | 2639.8703 | 723.9402 |  |  | 4373.1167 | 0 | 1023.6317 |  |  | 94.3225 | 184.6933 | 668.673 | 0 |  | 687.8457 |  | 97.746 |  | 52.803 | 0 |  | 373 | 374.6667 | 0.29328 | 3.7624 | 4.6321
a82 | 8564.6568 | 747.0772 |  | 0 | [6 empty] | 2529.6282 | 638.2803 |  |  | 4373.1167 | 0 | 1023.6317 |  |  | 94.3225 | 184.6933 | 668.673 | 0 |  | 649.3312 |  | 97.746 |  | 52.803 | 0 |  | 242.6667 | 359.6667 | 0.32871 | 4.245 | 5.3414
a83 | 11730.038 | 240.1269 |  | 0 | [6 empty] | 5607.8414 | 725.4482 |  |  | 4373.1167 | 0 | 1023.6317 |  |  | 94.3225 | 184.6933 | 668.673 | 0 |  | 142.3809 |  | 97.746 |  | 52.803 | 0 |  | 25.3333 | 721 | 0.22436 | 3.4114 | 4.3657
a84 | 11553.1514 | 286.2231 |  | 0 | [6 empty] | 5334.3231 | 822.08 |  |  | 4373.1167 | 0 | 1023.6317 |  |  | 94.3225 | 184.6933 | 668.673 | 0 |  | 188.4771 |  | 97.746 |  | 52.803 | 0 |  | 263.6667 | 967 | 0.17784 | 2.6301 | 3.2953
a85 | 8917.7703 | 1143.604 |  | 0 | [6 empty] | 2734.7359 | 786.286 |  |  | 4373.1167 | 0 | 1023.6317 |  |  | 94.3225 | 184.6933 | 668.673 | 0 |  | 1045.858 |  | 97.746 |  | 52.803 | 0 |  | 629.6667 | 153.6667 | 0.40913 | 5.5545 | 6.9328
a86 | 8745.4931 | 1205.0437 |  | 0 | [6 empty] | 2593.5167 | 755.228 |  |  | 4373.1167 | 0 | 1023.6317 |  |  | 94.3225 | 184.6933 | 668.673 | 0 |  | 1107.2977 |  | 97.746 |  | 52.803 | 0 |  | 358.3333 | 62.1667 | 0.40732 | 4.8699 | 6.3618
a87 | 11285.7276 | 380.3623 |  | 0 | [6 empty] | 5107.7171 | 781.2621 |  |  | 4373.1167 | 0 | 1023.6317 |  |  | 94.3225 | 184.6933 | 668.673 | 0 |  | 282.6163 |  | 97.746 |  | 52.803 | 0 |  | 106.6667 | 1076.5 | 0.27201 | 3.7647 | 4.9749
a88 | 10452.6846 | 390.7275 |  | 0 | [6 empty] | 4337.9443 | 717.992 |  |  | 4373.1167 | 0 | 1023.6317 |  |  | 94.3225 | 184.6933 | 668.673 | 0 |  | 292.9814 |  | 97.746 |  | 52.803 | 0 |  | 127.6667 | 864.5 | 0.23309 | 2.8465 | 3.8331
a89 | 12988.4622 | 210.1712 |  | 0 | [6 empty] | 6732.8707 | 858.8431 |  |  | 4373.1167 | 0 | 1023.6317 |  |  | 94.3225 | 184.6933 | 668.673 | 0 |  | 112.4251 |  | 97.746 |  | 52.803 | 0 |  | 58 | 1250.3333 | 0.15219 | 2.0113 | 2.9499
a90 | 12687.0296 | 295.917 |  | 0 | [6 empty] | 6358.7776 | 931.5036 |  |  | 4373.1167 | 0 | 1023.6317 |  |  | 94.3225 | 184.6933 | 668.673 | 0 |  | 198.1709 |  | 97.746 |  | 52.803 | 0 |  | 271 | 685.3333 | 0.35753 | 5.0749 | 6.7571
a91 | 13191.9743 | 170.4563 |  | 0 | [6 empty] | 6910.9352 | 884.2908 |  |  | 4373.1167 | 0 | 1023.6317 |  |  | 94.3225 | 184.6933 | 668.673 | 0 |  | 72.7103 |  | 97.746 |  | 52.803 | 0 |  | 100.3333 | 1238.5 | 0.20595 | 3.4324 | 4.4503
a92 | 11640.2033 | 473.3444 |  | 0 | [6 empty] | 5287.8497 | 955.6053 |  |  | 4373.1167 | 0 | 1023.6317 |  |  | 94.3225 | 184.6933 | 668.673 | 0 |  | 375.5984 |  | 97.746 |  | 52.803 | 0 |  | 218.1667 | 224.6667 | 0.40556 | 6.3121 | 7.9031
a93 | 13563.5424 | 213.6941 |  | 0 | [6 empty] | 7254.5296 | 912.2645 |  |  | 4373.1167 | 0 | 1023.6317 |  |  | 94.3225 | 184.6933 | 668.673 | 0 |  | 115.9481 |  | 97.746 |  | 52.803 | 0 |  | 37 | 1084.5 | 0.2695 | 4.133 | 5.5782
a94 | 9961.4995 | 673.2503 |  | 0 | [6 empty] | 3663.8576 | 900.8935 |  |  | 4373.1167 | 0 | 1023.6317 |  |  | 94.3225 | 184.6933 | 668.673 | 0 |  | 575.5042 |  | 97.746 |  | 52.803 | 0 |  | 317.6667 | 166.1667 | 0.3013 | 3.3457 | 4.7422
a95 | 12686.3038 | 325.1323 |  | 0 | [6 empty] | 6308.0569 | 981.4985 |  |  | 4373.1167 | 0 | 1023.6317 |  |  | 94.3225 | 184.6933 | 668.673 | 0 |  | 227.3863 |  | 97.746 |  | 52.803 | 0 |  | 203 | 409.8333 | 0.21513 | 3.1289 | 4.0399
a96 | 9229.957 | 833.4194 |  | 0 | [6 empty] | 3016.6458 | 816.5628 |  |  | 4373.1167 | 0 | 1023.6317 |  |  | 94.3225 | 184.6933 | 668.673 | 0 |  | 735.6733 |  | 97.746 |  | 52.803 | 0 |  | 257.6667 | 83.8333 | 0.26762 | 2.2741 | 3.1913
a97 | 10392.5489 | 393.7998 |  | 0 | [6 empty] | 4311.2086 | 684.5919 |  |  | 4373.1167 | 0 | 1023.6317 |  |  | 94.3225 | 184.6933 | 668.673 | 0 |  | 296.0538 |  | 97.746 |  | 52.803 | 0 |  | 217 | 601 | 0.3125 | 4.3863 | 5.691
a98 | 8198.4414 | 1064.4133 |  | 0 | [6 empty] | 2115.8533 | 685.8397 |  |  | 4373.1167 | 0 | 1023.6317 |  |  | 94.3225 | 184.6933 | 668.673 | 0 |  | 966.6673 |  | 97.746 |  | 52.803 | 0 |  | 378.1667 | 311.8333 | 0.34241 | 3.4167 | 4.5966
a99 | 7722.8327 | 620.9616 |  | 0 | [6 empty] | 1698.2311 | 627.8532 |  |  | 4373.1167 | 0 | 1023.6317 |  |  | 94.3225 | 184.6933 | 668.673 | 0 |  | 523.2156 |  | 97.746 |  | 52.803 | 0 |  | 450.3333 | 271.1667 | 0.31216 | 3.4963 | 4.6805
a100 | 8499.055 | 933.9596 |  | 0 | [6 empty] | 2227.6033 | 874.7034 |  |  | 4373.1167 | 0 | 1023.6317 |  |  | 94.3225 | 184.6933 | 668.673 | 0 |  | 836.2136 |  | 97.746 |  | 52.803 | 0 |  | 548.8333 | 160.5 | 0.34317 | 3.8661 | 5.3351
a101 | 8386.8967 | 990.8777 |  | 0 | [6 empty] | 2310.7284 | 679.42 |  |  | 4373.1167 | 0 | 1023.6317 |  |  | 94.3225 | 184.6933 | 668.673 | 0 |  | 893.1317 |  | 97.746 |  | 52.803 | 0 |  | 303.5 | 154.1667 | 0.37055 | 4.9821 | 6.214
a102 | 7848.9907 | 1266.4813 |  | 0 | [6 empty] | 1814.0057 | 638.2367 |  |  | 4373.1167 | 0 | 1023.6317 |  |  | 94.3225 | 184.6933 | 668.673 | 0 |  | 1168.7353 |  | 97.746 |  | 52.803 | 0 |  | 312.3333 | 211.1667 | 0.33239 | 3.476 | 4.3064
a103 | 9456.9282 | 549.3169 |  | 0 | [6 empty] | 3360.7632 | 699.4167 |  |  | 4373.1167 | 0 | 1023.6317 |  |  | 94.3225 | 184.6933 | 668.673 | 0 |  | 451.5709 |  | 97.746 |  | 52.803 | 0 |  | 220.1667 | 491 | 0.20854 | 2.1753 | 2.8573
a104 | 8941.9557 | 639.7237 |  | 0 | [6 empty] | 2906.2048 | 639.0026 |  |  | 4373.1167 | 0 | 1023.6317 |  |  | 94.3225 | 184.6933 | 668.673 | 0 |  | 541.9777 |  | 97.746 |  | 52.803 | 0 |  | 110 | 408.6667 | 0.21657 | 1.9775 | 2.7591
a105 | 8105.5562 | 988.0654 |  | 0 | [6 empty] | 1948.4031 | 760.4048 |  |  | 4373.1167 | 0 | 1023.6317 |  |  | 94.3225 | 184.6933 | 668.673 | 0 |  | 890.3194 |  | 97.746 |  | 52.803 | 0 |  | 355.6667 | 20.1667 | 0.44318 | 6.7839 | 7.7474
a106 | 7805.633 | 1311.9586 |  | 0 | [6 empty] | 1502.0863 | 906.7984 |  |  | 4373.1167 | 0 | 1023.6317 |  |  | 94.3225 | 184.6933 | 668.673 | 0 |  | 1214.2126 |  | 97.746 |  | 52.803 | 0 |  | 777.6667 | 9.6667 | 0.37176 | 3.1777 | 4.5941

## Model In
Run Label | Timesteps Per Hour | Weather File | Building Orientation [deg] | Conditioned Footprint Area [ft^2] | Average Number of Stories Above Foundation | Average Ceiling Height Per Story [ft] | Building Width to Depth Ratio | Roof Pitch | Exterior Non-Foundation Wall Input Methd | Exterior Non-Foundation Wall Pre-Defined Constructions | Exterior Non-Foundation Wall Overall Effective R-Value [h-ft^2-F/Btu] | Ceiling And Roof Input Methd | Ceiling And Roof Construction | Ceiling Overall Effective R-Value [h-ft^2-F/Btu] | Floor and Foundation Input Methd | Foundation And Floor Construction | Foundation Type | Floor Overall Effective R-Value [h-ft^2-F/Btu] | Slab Perimeter Insulation R-Value [h-ft^2-F/Btu] | Full Under-Slab Insulation R-Value [h-ft^2-F/Btu] | Slab Thermal Break Insulation R-Value [h-ft^2-F/Btu] | Basement Wall Insulation R-Value [h-ft^2-F/Btu] | Window U-Value [Btu/h-ft^2-F] | Window Solar Heat Gain Coefficient | Window Shades | Window-to-Wall Ratio, Front [%] | Window-to-Wall Ratio, Back [%] | Window-to-Wall Ratio, Left [%] | Window-to-Wall Ratio, Right [%] | Conditioned Envelope Infiltration [ACH50] | Primary HVAC Type | HVAC Sizing Method | Primary Heating Capacity Units | Primary Rated Heating Capacity [@47F OAT] | Primary Cooling Capacity Units | Primary Rated Cooling Capacity [@95F OAT] | ASHP Backup Heat Type | ASHP Backup Heat Capacity Units | ASHP Backup Heat Capacity | ASHP Backup Heat Lockout Temp [deg F] | ASHP Compressor Lockout Temp [deg F] | Backup Electric Baseboard Heat Capacity [kW] | Non-Electric Furnace AFUE [%] | Supply Duct Leakage [%] | Supply Duct Insulation Nominal R-Value [h-ft^2-F/Btu] | Return Duct Leakage [%] | Return Duct Insulation Nominal R-Value [h-ft^2-F/Btu] | Heating Setpoint Schedule | Cooling Setpoint Schedule | Water Heater | Water Heater Setpoint Schedule | Number Of People | Interior Lighting Power Density [W/ft^2] | Exterior Lighting Power [W] | Range | Dryer | Refrigerator | Clothes Washer | Dishwasher | Misc Electric Gains [Max W] | Misc Electric Gains Schedule | Misc Gas Gains [Max Btu/h] | Misc Gas Gains Schedule
a1 | 6 | USA_AL_Birmingham-Shuttlesworth.Intl.AP.722280_TMYx.2004-2018 | 0 | 1900 | 1 | 9 | 1.2 | 4-12 (Low-Moderate Slope) | Pre-Defined Construction | Wood-Framed - 2x4 - 16 in OC - R-11 Cavity | 11.1111 | Pre-Defined Construction | Attic w R38 Cavity and Shingle Roof | 50 | Pre-Defined Construction | Vented Crawlspace - R13 Cavity Insulation | Vented Crawlspace | 28.5714 | 0 | 0 | 0 | 1.75 | 0.80464 | 0.75 | No | 0.2 | 0.2 | 0.2 | 0.2 | 10 | Nat. Gas Furnace with CAC (15 SEER) | Autosize | kW | 20 | ton | 2.0122 | Electric | kW | 15 | 35 | -30 | 0 | 0.8 | 0.1 | 2 | 0.1 | 2 | Heat_EZ_Sch_1 | Cool_EZ_Sch_1 | No | DHW_EZ_Sch_1 | 0 | 0.75 | 0 | Gas | Gas | Yes | Yes | Yes | 0 | Misc_Elec_EZ_Sch_1 | 0
a2 | 6 | USA_AL_Mobile.Rgnl.AP-Bates.Field.722230_TMYx.2004-2018 | 0 | 1900 | 1 | 9 | 1.2 | 4-12 (Low-Moderate Slope) | Pre-Defined Construction | Wood-Framed - 2x4 - 16 in OC - R-11 Cavity | 11.1111 | Pre-Defined Construction | Attic w R38 Cavity and Shingle Roof | 50 | Pre-Defined Construction | Vented Crawlspace - R13 Cavity Insulation | Vented Crawlspace | 28.5714 | 0 | 0 | 0 | 1.75 | 0.80464 | 0.75 | No | 0.2 | 0.2 | 0.2 | 0.2 | 10 | Nat. Gas Furnace with CAC (15 SEER) | Autosize | kW | 20 | ton | 2.0122 | Electric | kW | 15 | 35 | -30 | 0 | 0.8 | 0.1 | 2 | 0.1 | 2 | Heat_EZ_Sch_1 | Cool_EZ_Sch_1 | No | DHW_EZ_Sch_1 | 0 | 0.75 | 0 | Gas | Gas | Yes | Yes | Yes | 0 | Misc_Elec_EZ_Sch_1 | 0
a3 | 6 | USA_AR_Fayetteville.Exec.AP-Drake.Field.723445_TMYx.2004-2018 | 0 | 1900 | 1 | 9 | 1.2 | 4-12 (Low-Moderate Slope) | Pre-Defined Construction | Wood-Framed - 2x4 - 16 in OC - R-11 Cavity | 11.1111 | Pre-Defined Construction | Attic w R38 Cavity and Shingle Roof | 50 | Pre-Defined Construction | Vented Crawlspace - R13 Cavity Insulation | Vented Crawlspace | 28.5714 | 0 | 0 | 0 | 1.75 | 0.80464 | 0.75 | No | 0.2 | 0.2 | 0.2 | 0.2 | 10 | Nat. Gas Furnace with CAC (15 SEER) | Autosize | kW | 20 | ton | 2.0122 | Electric | kW | 15 | 35 | -30 | 0 | 0.8 | 0.1 | 2 | 0.1 | 2 | Heat_EZ_Sch_1 | Cool_EZ_Sch_1 | No | DHW_EZ_Sch_1 | 0 | 0.75 | 0 | Gas | Gas | Yes | Yes | Yes | 0 | Misc_Elec_EZ_Sch_1 | 0
a4 | 6 | USA_AR_Little.Rock.AFB.723405_TMYx.2004-2018 | 0 | 1900 | 1 | 9 | 1.2 | 4-12 (Low-Moderate Slope) | Pre-Defined Construction | Wood-Framed - 2x4 - 16 in OC - R-11 Cavity | 11.1111 | Pre-Defined Construction | Attic w R38 Cavity and Shingle Roof | 50 | Pre-Defined Construction | Vented Crawlspace - R13 Cavity Insulation | Vented Crawlspace | 28.5714 | 0 | 0 | 0 | 1.75 | 0.80464 | 0.75 | No | 0.2 | 0.2 | 0.2 | 0.2 | 10 | Nat. Gas Furnace with CAC (15 SEER) | Autosize | kW | 20 | ton | 2.0122 | Electric | kW | 15 | 35 | -30 | 0 | 0.8 | 0.1 | 2 | 0.1 | 2 | Heat_EZ_Sch_1 | Cool_EZ_Sch_1 | No | DHW_EZ_Sch_1 | 0 | 0.75 | 0 | Gas | Gas | Yes | Yes | Yes | 0 | Misc_Elec_EZ_Sch_1 | 0
a5 | 6 | USA_AZ_Flagstaff.Pulliam.AP.723750_TMYx.2004-2018 | 0 | 1900 | 1 | 9 | 1.2 | 4-12 (Low-Moderate Slope) | Pre-Defined Construction | Wood-Framed - 2x4 - 16 in OC - R-11 Cavity | 11.1111 | Pre-Defined Construction | Attic w R38 Cavity and Shingle Roof | 50 | Pre-Defined Construction | Vented Crawlspace - R13 Cavity Insulation | Vented Crawlspace | 28.5714 | 0 | 0 | 0 | 1.75 | 0.80464 | 0.75 | No | 0.2 | 0.2 | 0.2 | 0.2 | 10 | Nat. Gas Furnace with CAC (15 SEER) | Autosize | kW | 20 | ton | 2.0122 | Electric | kW | 15 | 35 | -30 | 0 | 0.8 | 0.1 | 2 | 0.1 | 2 | Heat_EZ_Sch_1 | Cool_EZ_Sch_1 | No | DHW_EZ_Sch_1 | 0 | 0.75 | 0 | Gas | Gas | Yes | Yes | Yes | 0 | Misc_Elec_EZ_Sch_1 | 0
a6 | 6 | USA_AZ_Kingman.AP.723700_TMYx.2004-2018 | 0 | 1900 | 1 | 9 | 1.2 | 4-12 (Low-Moderate Slope) | Pre-Defined Construction | Wood-Framed - 2x4 - 16 in OC - R-11 Cavity | 11.1111 | Pre-Defined Construction | Attic w R38 Cavity and Shingle Roof | 50 | Pre-Defined Construction | Vented Crawlspace - R13 Cavity Insulation | Vented Crawlspace | 28.5714 | 0 | 0 | 0 | 1.75 | 0.80464 | 0.75 | No | 0.2 | 0.2 | 0.2 | 0.2 | 10 | Nat. Gas Furnace with CAC (15 SEER) | Autosize | kW | 20 | ton | 2.0122 | Electric | kW | 15 | 35 | -30 | 0 | 0.8 | 0.1 | 2 | 0.1 | 2 | Heat_EZ_Sch_1 | Cool_EZ_Sch_1 | No | DHW_EZ_Sch_1 | 0 | 0.75 | 0 | Gas | Gas | Yes | Yes | Yes | 0 | Misc_Elec_EZ_Sch_1 | 0
a7 | 6 | USA_AZ_Phoenix-Sky.Harbor.Intl.AP.722780_TMYx.2004-2018 | 0 | 1900 | 1 | 9 | 1.2 | 4-12 (Low-Moderate Slope) | Pre-Defined Construction | Wood-Framed - 2x4 - 16 in OC - R-11 Cavity | 11.1111 | Pre-Defined Construction | Attic w R38 Cavity and Shingle Roof | 50 | Pre-Defined Construction | Vented Crawlspace - R13 Cavity Insulation | Vented Crawlspace | 28.5714 | 0 | 0 | 0 | 1.75 | 0.80464 | 0.75 | No | 0.2 | 0.2 | 0.2 | 0.2 | 10 | Nat. Gas Furnace with CAC (15 SEER) | Autosize | kW | 20 | ton | 2.0122 | Electric | kW | 15 | 35 | -30 | 0 | 0.8 | 0.1 | 2 | 0.1 | 2 | Heat_EZ_Sch_1 | Cool_EZ_Sch_1 | No | DHW_EZ_Sch_1 | 0 | 0.75 | 0 | Gas | Gas | Yes | Yes | Yes | 0 | Misc_Elec_EZ_Sch_1 | 0
a8 | 6 | USA_AZ_Prescott.Muni.AP-Love.Field.723723_TMYx.2004-2018 | 0 | 1900 | 1 | 9 | 1.2 | 4-12 (Low-Moderate Slope) | Pre-Defined Construction | Wood-Framed - 2x4 - 16 in OC - R-11 Cavity | 11.1111 | Pre-Defined Construction | Attic w R38 Cavity and Shingle Roof | 50 | Pre-Defined Construction | Vented Crawlspace - R13 Cavity Insulation | Vented Crawlspace | 28.5714 | 0 | 0 | 0 | 1.75 | 0.80464 | 0.75 | No | 0.2 | 0.2 | 0.2 | 0.2 | 10 | Nat. Gas Furnace with CAC (15 SEER) | Autosize | kW | 20 | ton | 2.0122 | Electric | kW | 15 | 35 | -30 | 0 | 0.8 | 0.1 | 2 | 0.1 | 2 | Heat_EZ_Sch_1 | Cool_EZ_Sch_1 | No | DHW_EZ_Sch_1 | 0 | 0.75 | 0 | Gas | Gas | Yes | Yes | Yes | 0 | Misc_Elec_EZ_Sch_1 | 0
a9 | 6 | USA_CA_Bakersfield-Meadows.Field.AP.723840_TMYx.2004-2018 | 0 | 1900 | 1 | 9 | 1.2 | 4-12 (Low-Moderate Slope) | Pre-Defined Construction | Wood-Framed - 2x4 - 16 in OC - R-11 Cavity | 11.1111 | Pre-Defined Construction | Attic w R38 Cavity and Shingle Roof | 50 | Pre-Defined Construction | Vented Crawlspace - R13 Cavity Insulation | Vented Crawlspace | 28.5714 | 0 | 0 | 0 | 1.75 | 0.80464 | 0.75 | No | 0.2 | 0.2 | 0.2 | 0.2 | 10 | Nat. Gas Furnace with CAC (15 SEER) | Autosize | kW | 20 | ton | 2.0122 | Electric | kW | 15 | 35 | -30 | 0 | 0.8 | 0.1 | 2 | 0.1 | 2 | Heat_EZ_Sch_1 | Cool_EZ_Sch_1 | No | DHW_EZ_Sch_1 | 0 | 0.75 | 0 | Gas | Gas | Yes | Yes | Yes | 0 | Misc_Elec_EZ_Sch_1 | 0
a10 | 6 | USA_CA_Bishop-Eastern.Sierra.Rgnl.AP.724800_TMYx.2004-2018 | 0 | 1900 | 1 | 9 | 1.2 | 4-12 (Low-Moderate Slope) | Pre-Defined Construction | Wood-Framed - 2x4 - 16 in OC - R-11 Cavity | 11.1111 | Pre-Defined Construction | Attic w R38 Cavity and Shingle Roof | 50 | Pre-Defined Construction | Vented Crawlspace - R13 Cavity Insulation | Vented Crawlspace | 28.5714 | 0 | 0 | 0 | 1.75 | 0.80464 | 0.75 | No | 0.2 | 0.2 | 0.2 | 0.2 | 10 | Nat. Gas Furnace with CAC (15 SEER) | Autosize | kW | 20 | ton | 2.0122 | Electric | kW | 15 | 35 | -30 | 0 | 0.8 | 0.1 | 2 | 0.1 | 2 | Heat_EZ_Sch_1 | Cool_EZ_Sch_1 | No | DHW_EZ_Sch_1 | 0 | 0.75 | 0 | Gas | Gas | Yes | Yes | Yes | 0 | Misc_Elec_EZ_Sch_1 | 0
a11 | 6 | USA_CA_Crescent.City-Del.Norte.County.Rgnl.AP.725946_TMYx.2004-2018 | 0 | 1900 | 1 | 9 | 1.2 | 4-12 (Low-Moderate Slope) | Pre-Defined Construction | Wood-Framed - 2x4 - 16 in OC - R-11 Cavity | 11.1111 | Pre-Defined Construction | Attic w R38 Cavity and Shingle Roof | 50 | Pre-Defined Construction | Vented Crawlspace - R13 Cavity Insulation | Vented Crawlspace | 28.5714 | 0 | 0 | 0 | 1.75 | 0.80464 | 0.75 | No | 0.2 | 0.2 | 0.2 | 0.2 | 10 | Nat. Gas Furnace with CAC (15 SEER) | Autosize | kW | 20 | ton | 2.0122 | Electric | kW | 15 | 35 | -30 | 0 | 0.8 | 0.1 | 2 | 0.1 | 2 | Heat_EZ_Sch_1 | Cool_EZ_Sch_1 | No | DHW_EZ_Sch_1 | 0 | 0.75 | 0 | Gas | Gas | Yes | Yes | Yes | 0 | Misc_Elec_EZ_Sch_1 | 0
a12 | 6 | USA_CA_Imperial.County.AP.747185_TMYx.2004-2018 | 0 | 1900 | 1 | 9 | 1.2 | 4-12 (Low-Moderate Slope) | Pre-Defined Construction | Wood-Framed - 2x4 - 16 in OC - R-11 Cavity | 11.1111 | Pre-Defined Construction | Attic w R38 Cavity and Shingle Roof | 50 | Pre-Defined Construction | Vented Crawlspace - R13 Cavity Insulation | Vented Crawlspace | 28.5714 | 0 | 0 | 0 | 1.75 | 0.80464 | 0.75 | No | 0.2 | 0.2 | 0.2 | 0.2 | 10 | Nat. Gas Furnace with CAC (15 SEER) | Autosize | kW | 20 | ton | 2.0122 | Electric | kW | 15 | 35 | -30 | 0 | 0.8 | 0.1 | 2 | 0.1 | 2 | Heat_EZ_Sch_1 | Cool_EZ_Sch_1 | No | DHW_EZ_Sch_1 | 0 | 0.75 | 0 | Gas | Gas | Yes | Yes | Yes | 0 | Misc_Elec_EZ_Sch_1 | 0
a13 | 6 | USA_CA_Los.Angeles.Intl.AP.722950_TMYx.2004-2018 | 0 | 1900 | 1 | 9 | 1.2 | 4-12 (Low-Moderate Slope) | Pre-Defined Construction | Wood-Framed - 2x4 - 16 in OC - R-11 Cavity | 11.1111 | Pre-Defined Construction | Attic w R38 Cavity and Shingle Roof | 50 | Pre-Defined Construction | Vented Crawlspace - R13 Cavity Insulation | Vented Crawlspace | 28.5714 | 0 | 0 | 0 | 1.75 | 0.80464 | 0.75 | No | 0.2 | 0.2 | 0.2 | 0.2 | 10 | Nat. Gas Furnace with CAC (15 SEER) | Autosize | kW | 20 | ton | 2.0122 | Electric | kW | 15 | 35 | -30 | 0 | 0.8 | 0.1 | 2 | 0.1 | 2 | Heat_EZ_Sch_1 | Cool_EZ_Sch_1 | No | DHW_EZ_Sch_1 | 0 | 0.75 | 0 | Gas | Gas | Yes | Yes | Yes | 0 | Misc_Elec_EZ_Sch_1 | 0
a14 | 6 | USA_CA_Riverside.Muni.AP.722869_TMYx.2004-2018 | 0 | 1900 | 1 | 9 | 1.2 | 4-12 (Low-Moderate Slope) | Pre-Defined Construction | Wood-Framed - 2x4 - 16 in OC - R-11 Cavity | 11.1111 | Pre-Defined Construction | Attic w R38 Cavity and Shingle Roof | 50 | Pre-Defined Construction | Vented Crawlspace - R13 Cavity Insulation | Vented Crawlspace | 28.5714 | 0 | 0 | 0 | 1.75 | 0.80464 | 0.75 | No | 0.2 | 0.2 | 0.2 | 0.2 | 10 | Nat. Gas Furnace with CAC (15 SEER) | Autosize | kW | 20 | ton | 2.0122 | Electric | kW | 15 | 35 | -30 | 0 | 0.8 | 0.1 | 2 | 0.1 | 2 | Heat_EZ_Sch_1 | Cool_EZ_Sch_1 | No | DHW_EZ_Sch_1 | 0 | 0.75 | 0 | Gas | Gas | Yes | Yes | Yes | 0 | Misc_Elec_EZ_Sch_1 | 0
a15 | 6 | USA_CA_Sacramento.Intl.AP.724839_TMYx.2004-2018 | 0 | 1900 | 1 | 9 | 1.2 | 4-12 (Low-Moderate Slope) | Pre-Defined Construction | Wood-Framed - 2x4 - 16 in OC - R-11 Cavity | 11.1111 | Pre-Defined Construction | Attic w R38 Cavity and Shingle Roof | 50 | Pre-Defined Construction | Vented Crawlspace - R13 Cavity Insulation | Vented Crawlspace | 28.5714 | 0 | 0 | 0 | 1.75 | 0.80464 | 0.75 | No | 0.2 | 0.2 | 0.2 | 0.2 | 10 | Nat. Gas Furnace with CAC (15 SEER) | Autosize | kW | 20 | ton | 2.0122 | Electric | kW | 15 | 35 | -30 | 0 | 0.8 | 0.1 | 2 | 0.1 | 2 | Heat_EZ_Sch_1 | Cool_EZ_Sch_1 | No | DHW_EZ_Sch_1 | 0 | 0.75 | 0 | Gas | Gas | Yes | Yes | Yes | 0 | Misc_Elec_EZ_Sch_1 | 0
a16 | 6 | USA_CA_San.Jose-Mineta.Intl.AP.724945_TMYx.2004-2018 | 0 | 1900 | 1 | 9 | 1.2 | 4-12 (Low-Moderate Slope) | Pre-Defined Construction | Wood-Framed - 2x4 - 16 in OC - R-11 Cavity | 11.1111 | Pre-Defined Construction | Attic w R38 Cavity and Shingle Roof | 50 | Pre-Defined Construction | Vented Crawlspace - R13 Cavity Insulation | Vented Crawlspace | 28.5714 | 0 | 0 | 0 | 1.75 | 0.80464 | 0.75 | No | 0.2 | 0.2 | 0.2 | 0.2 | 10 | Nat. Gas Furnace with CAC (15 SEER) | Autosize | kW | 20 | ton | 2.0122 | Electric | kW | 15 | 35 | -30 | 0 | 0.8 | 0.1 | 2 | 0.1 | 2 | Heat_EZ_Sch_1 | Cool_EZ_Sch_1 | No | DHW_EZ_Sch_1 | 0 | 0.75 | 0 | Gas | Gas | Yes | Yes | Yes | 0 | Misc_Elec_EZ_Sch_1 | 0
a17 | 6 | USA_CA_Santa.Ana-Orange.County-Wayne.Intl.AP.722977_TMYx.2004-2018 | 0 | 1900 | 1 | 9 | 1.2 | 4-12 (Low-Moderate Slope) | Pre-Defined Construction | Wood-Framed - 2x4 - 16 in OC - R-11 Cavity | 11.1111 | Pre-Defined Construction | Attic w R38 Cavity and Shingle Roof | 50 | Pre-Defined Construction | Vented Crawlspace - R13 Cavity Insulation | Vented Crawlspace | 28.5714 | 0 | 0 | 0 | 1.75 | 0.80464 | 0.75 | No | 0.2 | 0.2 | 0.2 | 0.2 | 10 | Nat. Gas Furnace with CAC (15 SEER) | Autosize | kW | 20 | ton | 2.0122 | Electric | kW | 15 | 35 | -30 | 0 | 0.8 | 0.1 | 2 | 0.1 | 2 | Heat_EZ_Sch_1 | Cool_EZ_Sch_1 | No | DHW_EZ_Sch_1 | 0 | 0.75 | 0 | Gas | Gas | Yes | Yes | Yes | 0 | Misc_Elec_EZ_Sch_1 | 0
a18 | 6 | USA_CO_Alamosa-San.Luis.Valley.Rgnl.AP.724620_TMYx.2004-2018 | 0 | 1900 | 1 | 9 | 1.2 | 4-12 (Low-Moderate Slope) | Pre-Defined Construction | Wood-Framed - 2x4 - 16 in OC - R-11 Cavity | 11.1111 | Pre-Defined Construction | Attic w R38 Cavity and Shingle Roof | 50 | Pre-Defined Construction | Vented Crawlspace - R13 Cavity Insulation | Vented Crawlspace | 28.5714 | 0 | 0 | 0 | 1.75 | 0.80464 | 0.75 | No | 0.2 | 0.2 | 0.2 | 0.2 | 10 | Nat. Gas Furnace with CAC (15 SEER) | Autosize | kW | 20 | ton | 2.0122 | Electric | kW | 15 | 35 | -30 | 0 | 0.8 | 0.1 | 2 | 0.1 | 2 | Heat_EZ_Sch_1 | Cool_EZ_Sch_1 | No | DHW_EZ_Sch_1 | 0 | 0.75 | 0 | Gas | Gas | Yes | Yes | Yes | 0 | Misc_Elec_EZ_Sch_1 | 0
a19 | 6 | USA_CO_Aspen-Pitkin.County.AP-Sardy.Field.724676_TMYx.2004-2018 | 0 | 1900 | 1 | 9 | 1.2 | 4-12 (Low-Moderate Slope) | Pre-Defined Construction | Wood-Framed - 2x4 - 16 in OC - R-11 Cavity | 11.1111 | Pre-Defined Construction | Attic w R38 Cavity and Shingle Roof | 50 | Pre-Defined Construction | Vented Crawlspace - R13 Cavity Insulation | Vented Crawlspace | 28.5714 | 0 | 0 | 0 | 1.75 | 0.80464 | 0.75 | No | 0.2 | 0.2 | 0.2 | 0.2 | 10 | Nat. Gas Furnace with CAC (15 SEER) | Autosize | kW | 20 | ton | 2.0122 | Electric | kW | 15 | 35 | -30 | 0 | 0.8 | 0.1 | 2 | 0.1 | 2 | Heat_EZ_Sch_1 | Cool_EZ_Sch_1 | No | DHW_EZ_Sch_1 | 0 | 0.75 | 0 | Gas | Gas | Yes | Yes | Yes | 0 | Misc_Elec_EZ_Sch_1 | 0
a20 | 6 | USA_CO_Denver.Intl.AP.725650_TMYx.2004-2018 | 0 | 1900 | 1 | 9 | 1.2 | 4-12 (Low-Moderate Slope) | Pre-Defined Construction | Wood-Framed - 2x4 - 16 in OC - R-11 Cavity | 11.1111 | Pre-Defined Construction | Attic w R38 Cavity and Shingle Roof | 50 | Pre-Defined Construction | Vented Crawlspace - R13 Cavity Insulation | Vented Crawlspace | 28.5714 | 0 | 0 | 0 | 1.75 | 0.80464 | 0.75 | No | 0.2 | 0.2 | 0.2 | 0.2 | 10 | Nat. Gas Furnace with CAC (15 SEER) | Autosize | kW | 20 | ton | 2.0122 | Electric | kW | 15 | 35 | -30 | 0 | 0.8 | 0.1 | 2 | 0.1 | 2 | Heat_EZ_Sch_1 | Cool_EZ_Sch_1 | No | DHW_EZ_Sch_1 | 0 | 0.75 | 0 | Gas | Gas | Yes | Yes | Yes | 0 | Misc_Elec_EZ_Sch_1 | 0
a21 | 6 | USA_CO_Trinidad-Stokes.AP.724645_TMYx.2004-2018 | 0 | 1900 | 1 | 9 | 1.2 | 4-12 (Low-Moderate Slope) | Pre-Defined Construction | Wood-Framed - 2x4 - 16 in OC - R-11 Cavity | 11.1111 | Pre-Defined Construction | Attic w R38 Cavity and Shingle Roof | 50 | Pre-Defined Construction | Vented Crawlspace - R13 Cavity Insulation | Vented Crawlspace | 28.5714 | 0 | 0 | 0 | 1.75 | 0.80464 | 0.75 | No | 0.2 | 0.2 | 0.2 | 0.2 | 10 | Nat. Gas Furnace with CAC (15 SEER) | Autosize | kW | 20 | ton | 2.0122 | Electric | kW | 15 | 35 | -30 | 0 | 0.8 | 0.1 | 2 | 0.1 | 2 | Heat_EZ_Sch_1 | Cool_EZ_Sch_1 | No | DHW_EZ_Sch_1 | 0 | 0.75 | 0 | Gas | Gas | Yes | Yes | Yes | 0 | Misc_Elec_EZ_Sch_1 | 0
a22 | 6 | USA_CT_Bridgeport-Sikorsky.Meml.AP.725040_TMYx.2004-2018 | 0 | 1900 | 1 | 9 | 1.2 | 4-12 (Low-Moderate Slope) | Pre-Defined Construction | Wood-Framed - 2x4 - 16 in OC - R-11 Cavity | 11.1111 | Pre-Defined Construction | Attic w R38 Cavity and Shingle Roof | 50 | Pre-Defined Construction | Vented Crawlspace - R13 Cavity Insulation | Vented Crawlspace | 28.5714 | 0 | 0 | 0 | 1.75 | 0.80464 | 0.75 | No | 0.2 | 0.2 | 0.2 | 0.2 | 10 | Nat. Gas Furnace with CAC (15 SEER) | Autosize | kW | 20 | ton | 2.0122 | Electric | kW | 15 | 35 | -30 | 0 | 0.8 | 0.1 | 2 | 0.1 | 2 | Heat_EZ_Sch_1 | Cool_EZ_Sch_1 | No | DHW_EZ_Sch_1 | 0 | 0.75 | 0 | Gas | Gas | Yes | Yes | Yes | 0 | Misc_Elec_EZ_Sch_1 | 0
a23 | 6 | USA_DE_Wilmington.AP.724180_TMYx.2004-2018 | 0 | 1900 | 1 | 9 | 1.2 | 4-12 (Low-Moderate Slope) | Pre-Defined Construction | Wood-Framed - 2x4 - 16 in OC - R-11 Cavity | 11.1111 | Pre-Defined Construction | Attic w R38 Cavity and Shingle Roof | 50 | Pre-Defined Construction | Vented Crawlspace - R13 Cavity Insulation | Vented Crawlspace | 28.5714 | 0 | 0 | 0 | 1.75 | 0.80464 | 0.75 | No | 0.2 | 0.2 | 0.2 | 0.2 | 10 | Nat. Gas Furnace with CAC (15 SEER) | Autosize | kW | 20 | ton | 2.0122 | Electric | kW | 15 | 35 | -30 | 0 | 0.8 | 0.1 | 2 | 0.1 | 2 | Heat_EZ_Sch_1 | Cool_EZ_Sch_1 | No | DHW_EZ_Sch_1 | 0 | 0.75 | 0 | Gas | Gas | Yes | Yes | Yes | 0 | Misc_Elec_EZ_Sch_1 | 0
a24 | 6 | USA_FL_Fort.Myers-Page.Field.AP.722106_TMYx.2004-2018 | 0 | 1900 | 1 | 9 | 1.2 | 4-12 (Low-Moderate Slope) | Pre-Defined Construction | Wood-Framed - 2x4 - 16 in OC - R-11 Cavity | 11.1111 | Pre-Defined Construction | Attic w R38 Cavity and Shingle Roof | 50 | Pre-Defined Construction | Vented Crawlspace - R13 Cavity Insulation | Vented Crawlspace | 28.5714 | 0 | 0 | 0 | 1.75 | 0.80464 | 0.75 | No | 0.2 | 0.2 | 0.2 | 0.2 | 10 | Nat. Gas Furnace with CAC (15 SEER) | Autosize | kW | 20 | ton | 2.0122 | Electric | kW | 15 | 35 | -30 | 0 | 0.8 | 0.1 | 2 | 0.1 | 2 | Heat_EZ_Sch_1 | Cool_EZ_Sch_1 | No | DHW_EZ_Sch_1 | 0 | 0.75 | 0 | Gas | Gas | Yes | Yes | Yes | 0 | Misc_Elec_EZ_Sch_1 | 0
a25 | 6 | USA_FL_Jacksonville.Intl.AP.722060_TMYx.2004-2018 | 0 | 1900 | 1 | 9 | 1.2 | 4-12 (Low-Moderate Slope) | Pre-Defined Construction | Wood-Framed - 2x4 - 16 in OC - R-11 Cavity | 11.1111 | Pre-Defined Construction | Attic w R38 Cavity and Shingle Roof | 50 | Pre-Defined Construction | Vented Crawlspace - R13 Cavity Insulation | Vented Crawlspace | 28.5714 | 0 | 0 | 0 | 1.75 | 0.80464 | 0.75 | No | 0.2 | 0.2 | 0.2 | 0.2 | 10 | Nat. Gas Furnace with CAC (15 SEER) | Autosize | kW | 20 | ton | 2.0122 | Electric | kW | 15 | 35 | -30 | 0 | 0.8 | 0.1 | 2 | 0.1 | 2 | Heat_EZ_Sch_1 | Cool_EZ_Sch_1 | No | DHW_EZ_Sch_1 | 0 | 0.75 | 0 | Gas | Gas | Yes | Yes | Yes | 0 | Misc_Elec_EZ_Sch_1 | 0
a26 | 6 | USA_FL_Miami.Natl.Hurricane.Center.722020_TMYx.2004-2018 | 0 | 1900 | 1 | 9 | 1.2 | 4-12 (Low-Moderate Slope) | Pre-Defined Construction | Wood-Framed - 2x4 - 16 in OC - R-11 Cavity | 11.1111 | Pre-Defined Construction | Attic w R38 Cavity and Shingle Roof | 50 | Pre-Defined Construction | Vented Crawlspace - R13 Cavity Insulation | Vented Crawlspace | 28.5714 | 0 | 0 | 0 | 1.75 | 0.80464 | 0.75 | No | 0.2 | 0.2 | 0.2 | 0.2 | 10 | Nat. Gas Furnace with CAC (15 SEER) | Autosize | kW | 20 | ton | 2.0122 | Electric | kW | 15 | 35 | -30 | 0 | 0.8 | 0.1 | 2 | 0.1 | 2 | Heat_EZ_Sch_1 | Cool_EZ_Sch_1 | No | DHW_EZ_Sch_1 | 0 | 0.75 | 0 | Gas | Gas | Yes | Yes | Yes | 0 | Misc_Elec_EZ_Sch_1 | 0
a27 | 6 | USA_GA_Atlanta-Hartsfield-Jackson.Intl.AP.722190_TMYx.2004-2018 | 0 | 1900 | 1 | 9 | 1.2 | 4-12 (Low-Moderate Slope) | Pre-Defined Construction | Wood-Framed - 2x4 - 16 in OC - R-11 Cavity | 11.1111 | Pre-Defined Construction | Attic w R38 Cavity and Shingle Roof | 50 | Pre-Defined Construction | Vented Crawlspace - R13 Cavity Insulation | Vented Crawlspace | 28.5714 | 0 | 0 | 0 | 1.75 | 0.80464 | 0.75 | No | 0.2 | 0.2 | 0.2 | 0.2 | 10 | Nat. Gas Furnace with CAC (15 SEER) | Autosize | kW | 20 | ton | 2.0122 | Electric | kW | 15 | 35 | -30 | 0 | 0.8 | 0.1 | 2 | 0.1 | 2 | Heat_EZ_Sch_1 | Cool_EZ_Sch_1 | No | DHW_EZ_Sch_1 | 0 | 0.75 | 0 | Gas | Gas | Yes | Yes | Yes | 0 | Misc_Elec_EZ_Sch_1 | 0
a28 | 6 | USA_GA_Rome-Russell.AP.723200_TMYx.2004-2018 | 0 | 1900 | 1 | 9 | 1.2 | 4-12 (Low-Moderate Slope) | Pre-Defined Construction | Wood-Framed - 2x4 - 16 in OC - R-11 Cavity | 11.1111 | Pre-Defined Construction | Attic w R38 Cavity and Shingle Roof | 50 | Pre-Defined Construction | Vented Crawlspace - R13 Cavity Insulation | Vented Crawlspace | 28.5714 | 0 | 0 | 0 | 1.75 | 0.80464 | 0.75 | No | 0.2 | 0.2 | 0.2 | 0.2 | 10 | Nat. Gas Furnace with CAC (15 SEER) | Autosize | kW | 20 | ton | 2.0122 | Electric | kW | 15 | 35 | -30 | 0 | 0.8 | 0.1 | 2 | 0.1 | 2 | Heat_EZ_Sch_1 | Cool_EZ_Sch_1 | No | DHW_EZ_Sch_1 | 0 | 0.75 | 0 | Gas | Gas | Yes | Yes | Yes | 0 | Misc_Elec_EZ_Sch_1 | 0
a29 | 6 | USA_GA_Savannah-Hilton.Head.Intl.AP.722070_TMYx.2004-2018 | 0 | 1900 | 1 | 9 | 1.2 | 4-12 (Low-Moderate Slope) | Pre-Defined Construction | Wood-Framed - 2x4 - 16 in OC - R-11 Cavity | 11.1111 | Pre-Defined Construction | Attic w R38 Cavity and Shingle Roof | 50 | Pre-Defined Construction | Vented Crawlspace - R13 Cavity Insulation | Vented Crawlspace | 28.5714 | 0 | 0 | 0 | 1.75 | 0.80464 | 0.75 | No | 0.2 | 0.2 | 0.2 | 0.2 | 10 | Nat. Gas Furnace with CAC (15 SEER) | Autosize | kW | 20 | ton | 2.0122 | Electric | kW | 15 | 35 | -30 | 0 | 0.8 | 0.1 | 2 | 0.1 | 2 | Heat_EZ_Sch_1 | Cool_EZ_Sch_1 | No | DHW_EZ_Sch_1 | 0 | 0.75 | 0 | Gas | Gas | Yes | Yes | Yes | 0 | Misc_Elec_EZ_Sch_1 | 0
a30 | 6 | USA_IA_Des.Moines.Intl.AP.725460_TMYx.2004-2018 | 0 | 1900 | 1 | 9 | 1.2 | 4-12 (Low-Moderate Slope) | Pre-Defined Construction | Wood-Framed - 2x4 - 16 in OC - R-11 Cavity | 11.1111 | Pre-Defined Construction | Attic w R38 Cavity and Shingle Roof | 50 | Pre-Defined Construction | Vented Crawlspace - R13 Cavity Insulation | Vented Crawlspace | 28.5714 | 0 | 0 | 0 | 1.75 | 0.80464 | 0.75 | No | 0.2 | 0.2 | 0.2 | 0.2 | 10 | Nat. Gas Furnace with CAC (15 SEER) | Autosize | kW | 20 | ton | 2.0122 | Electric | kW | 15 | 35 | -30 | 0 | 0.8 | 0.1 | 2 | 0.1 | 2 | Heat_EZ_Sch_1 | Cool_EZ_Sch_1 | No | DHW_EZ_Sch_1 | 0 | 0.75 | 0 | Gas | Gas | Yes | Yes | Yes | 0 | Misc_Elec_EZ_Sch_1 | 0
a31 | 6 | USA_IA_Sioux.City-Sioux.Gateway.AP.725570_TMYx.2004-2018 | 0 | 1900 | 1 | 9 | 1.2 | 4-12 (Low-Moderate Slope) | Pre-Defined Construction | Wood-Framed - 2x4 - 16 in OC - R-11 Cavity | 11.1111 | Pre-Defined Construction | Attic w R38 Cavity and Shingle Roof | 50 | Pre-Defined Construction | Vented Crawlspace - R13 Cavity Insulation | Vented Crawlspace | 28.5714 | 0 | 0 | 0 | 1.75 | 0.80464 | 0.75 | No | 0.2 | 0.2 | 0.2 | 0.2 | 10 | Nat. Gas Furnace with CAC (15 SEER) | Autosize | kW | 20 | ton | 2.0122 | Electric | kW | 15 | 35 | -30 | 0 | 0.8 | 0.1 | 2 | 0.1 | 2 | Heat_EZ_Sch_1 | Cool_EZ_Sch_1 | No | DHW_EZ_Sch_1 | 0 | 0.75 | 0 | Gas | Gas | Yes | Yes | Yes | 0 | Misc_Elec_EZ_Sch_1 | 0
a32 | 6 | USA_ID_Boise.AP-Gowen.Field.ANGB.726810_TMYx.2004-2018 | 0 | 1900 | 1 | 9 | 1.2 | 4-12 (Low-Moderate Slope) | Pre-Defined Construction | Wood-Framed - 2x4 - 16 in OC - R-11 Cavity | 11.1111 | Pre-Defined Construction | Attic w R38 Cavity and Shingle Roof | 50 | Pre-Defined Construction | Vented Crawlspace - R13 Cavity Insulation | Vented Crawlspace | 28.5714 | 0 | 0 | 0 | 1.75 | 0.80464 | 0.75 | No | 0.2 | 0.2 | 0.2 | 0.2 | 10 | Nat. Gas Furnace with CAC (15 SEER) | Autosize | kW | 20 | ton | 2.0122 | Electric | kW | 15 | 35 | -30 | 0 | 0.8 | 0.1 | 2 | 0.1 | 2 | Heat_EZ_Sch_1 | Cool_EZ_Sch_1 | No | DHW_EZ_Sch_1 | 0 | 0.75 | 0 | Gas | Gas | Yes | Yes | Yes | 0 | Misc_Elec_EZ_Sch_1 | 0
a33 | 6 | USA_ID_Idaho.Falls.Rgnl.AP-Fanning.Field.725785_TMYx.2004-2018 | 0 | 1900 | 1 | 9 | 1.2 | 4-12 (Low-Moderate Slope) | Pre-Defined Construction | Wood-Framed - 2x4 - 16 in OC - R-11 Cavity | 11.1111 | Pre-Defined Construction | Attic w R38 Cavity and Shingle Roof | 50 | Pre-Defined Construction | Vented Crawlspace - R13 Cavity Insulation | Vented Crawlspace | 28.5714 | 0 | 0 | 0 | 1.75 | 0.80464 | 0.75 | No | 0.2 | 0.2 | 0.2 | 0.2 | 10 | Nat. Gas Furnace with CAC (15 SEER) | Autosize | kW | 20 | ton | 2.0122 | Electric | kW | 15 | 35 | -30 | 0 | 0.8 | 0.1 | 2 | 0.1 | 2 | Heat_EZ_Sch_1 | Cool_EZ_Sch_1 | No | DHW_EZ_Sch_1 | 0 | 0.75 | 0 | Gas | Gas | Yes | Yes | Yes | 0 | Misc_Elec_EZ_Sch_1 | 0
a34 | 6 | USA_IL_Belleville-Scott.AFB-MidAmerica.St.Louis.AP.724338_TMYx.2004-2018 | 0 | 1900 | 1 | 9 | 1.2 | 4-12 (Low-Moderate Slope) | Pre-Defined Construction | Wood-Framed - 2x4 - 16 in OC - R-11 Cavity | 11.1111 | Pre-Defined Construction | Attic w R38 Cavity and Shingle Roof | 50 | Pre-Defined Construction | Vented Crawlspace - R13 Cavity Insulation | Vented Crawlspace | 28.5714 | 0 | 0 | 0 | 1.75 | 0.80464 | 0.75 | No | 0.2 | 0.2 | 0.2 | 0.2 | 10 | Nat. Gas Furnace with CAC (15 SEER) | Autosize | kW | 20 | ton | 2.0122 | Electric | kW | 15 | 35 | -30 | 0 | 0.8 | 0.1 | 2 | 0.1 | 2 | Heat_EZ_Sch_1 | Cool_EZ_Sch_1 | No | DHW_EZ_Sch_1 | 0 | 0.75 | 0 | Gas | Gas | Yes | Yes | Yes | 0 | Misc_Elec_EZ_Sch_1 | 0
a35 | 6 | USA_IL_Chicago.Midway.Intl.AP.725340_TMYx.2004-2018 | 0 | 1900 | 1 | 9 | 1.2 | 4-12 (Low-Moderate Slope) | Pre-Defined Construction | Wood-Framed - 2x4 - 16 in OC - R-11 Cavity | 11.1111 | Pre-Defined Construction | Attic w R38 Cavity and Shingle Roof | 50 | Pre-Defined Construction | Vented Crawlspace - R13 Cavity Insulation | Vented Crawlspace | 28.5714 | 0 | 0 | 0 | 1.75 | 0.80464 | 0.75 | No | 0.2 | 0.2 | 0.2 | 0.2 | 10 | Nat. Gas Furnace with CAC (15 SEER) | Autosize | kW | 20 | ton | 2.0122 | Electric | kW | 15 | 35 | -30 | 0 | 0.8 | 0.1 | 2 | 0.1 | 2 | Heat_EZ_Sch_1 | Cool_EZ_Sch_1 | No | DHW_EZ_Sch_1 | 0 | 0.75 | 0 | Gas | Gas | Yes | Yes | Yes | 0 | Misc_Elec_EZ_Sch_1 | 0
a36 | 6 | USA_IN_Evansville.Rgnl.AP.724320_TMYx.2004-2018 | 0 | 1900 | 1 | 9 | 1.2 | 4-12 (Low-Moderate Slope) | Pre-Defined Construction | Wood-Framed - 2x4 - 16 in OC - R-11 Cavity | 11.1111 | Pre-Defined Construction | Attic w R38 Cavity and Shingle Roof | 50 | Pre-Defined Construction | Vented Crawlspace - R13 Cavity Insulation | Vented Crawlspace | 28.5714 | 0 | 0 | 0 | 1.75 | 0.80464 | 0.75 | No | 0.2 | 0.2 | 0.2 | 0.2 | 10 | Nat. Gas Furnace with CAC (15 SEER) | Autosize | kW | 20 | ton | 2.0122 | Electric | kW | 15 | 35 | -30 | 0 | 0.8 | 0.1 | 2 | 0.1 | 2 | Heat_EZ_Sch_1 | Cool_EZ_Sch_1 | No | DHW_EZ_Sch_1 | 0 | 0.75 | 0 | Gas | Gas | Yes | Yes | Yes | 0 | Misc_Elec_EZ_Sch_1 | 0
a37 | 6 | USA_IN_Indianapolis.Intl.AP.724380_TMYx.2004-2018 | 0 | 1900 | 1 | 9 | 1.2 | 4-12 (Low-Moderate Slope) | Pre-Defined Construction | Wood-Framed - 2x4 - 16 in OC - R-11 Cavity | 11.1111 | Pre-Defined Construction | Attic w R38 Cavity and Shingle Roof | 50 | Pre-Defined Construction | Vented Crawlspace - R13 Cavity Insulation | Vented Crawlspace | 28.5714 | 0 | 0 | 0 | 1.75 | 0.80464 | 0.75 | No | 0.2 | 0.2 | 0.2 | 0.2 | 10 | Nat. Gas Furnace with CAC (15 SEER) | Autosize | kW | 20 | ton | 2.0122 | Electric | kW | 15 | 35 | -30 | 0 | 0.8 | 0.1 | 2 | 0.1 | 2 | Heat_EZ_Sch_1 | Cool_EZ_Sch_1 | No | DHW_EZ_Sch_1 | 0 | 0.75 | 0 | Gas | Gas | Yes | Yes | Yes | 0 | Misc_Elec_EZ_Sch_1 | 0
a38 | 6 | USA_KS_Hays.Rgnl.AP.724518_TMYx.2004-2018 | 0 | 1900 | 1 | 9 | 1.2 | 4-12 (Low-Moderate Slope) | Pre-Defined Construction | Wood-Framed - 2x4 - 16 in OC - R-11 Cavity | 11.1111 | Pre-Defined Construction | Attic w R38 Cavity and Shingle Roof | 50 | Pre-Defined Construction | Vented Crawlspace - R13 Cavity Insulation | Vented Crawlspace | 28.5714 | 0 | 0 | 0 | 1.75 | 0.80464 | 0.75 | No | 0.2 | 0.2 | 0.2 | 0.2 | 10 | Nat. Gas Furnace with CAC (15 SEER) | Autosize | kW | 20 | ton | 2.0122 | Electric | kW | 15 | 35 | -30 | 0 | 0.8 | 0.1 | 2 | 0.1 | 2 | Heat_EZ_Sch_1 | Cool_EZ_Sch_1 | No | DHW_EZ_Sch_1 | 0 | 0.75 | 0 | Gas | Gas | Yes | Yes | Yes | 0 | Misc_Elec_EZ_Sch_1 | 0
a39 | 6 | USA_KS_Wichita.Eisenhower.Natl.AP.724500_TMYx.2004-2018 | 0 | 1900 | 1 | 9 | 1.2 | 4-12 (Low-Moderate Slope) | Pre-Defined Construction | Wood-Framed - 2x4 - 16 in OC - R-11 Cavity | 11.1111 | Pre-Defined Construction | Attic w R38 Cavity and Shingle Roof | 50 | Pre-Defined Construction | Vented Crawlspace - R13 Cavity Insulation | Vented Crawlspace | 28.5714 | 0 | 0 | 0 | 1.75 | 0.80464 | 0.75 | No | 0.2 | 0.2 | 0.2 | 0.2 | 10 | Nat. Gas Furnace with CAC (15 SEER) | Autosize | kW | 20 | ton | 2.0122 | Electric | kW | 15 | 35 | -30 | 0 | 0.8 | 0.1 | 2 | 0.1 | 2 | Heat_EZ_Sch_1 | Cool_EZ_Sch_1 | No | DHW_EZ_Sch_1 | 0 | 0.75 | 0 | Gas | Gas | Yes | Yes | Yes | 0 | Misc_Elec_EZ_Sch_1 | 0
a40 | 6 | USA_KY_Louisville-Bowman.Rgnl.AP.724235_TMYx.2004-2018 | 0 | 1900 | 1 | 9 | 1.2 | 4-12 (Low-Moderate Slope) | Pre-Defined Construction | Wood-Framed - 2x4 - 16 in OC - R-11 Cavity | 11.1111 | Pre-Defined Construction | Attic w R38 Cavity and Shingle Roof | 50 | Pre-Defined Construction | Vented Crawlspace - R13 Cavity Insulation | Vented Crawlspace | 28.5714 | 0 | 0 | 0 | 1.75 | 0.80464 | 0.75 | No | 0.2 | 0.2 | 0.2 | 0.2 | 10 | Nat. Gas Furnace with CAC (15 SEER) | Autosize | kW | 20 | ton | 2.0122 | Electric | kW | 15 | 35 | -30 | 0 | 0.8 | 0.1 | 2 | 0.1 | 2 | Heat_EZ_Sch_1 | Cool_EZ_Sch_1 | No | DHW_EZ_Sch_1 | 0 | 0.75 | 0 | Gas | Gas | Yes | Yes | Yes | 0 | Misc_Elec_EZ_Sch_1 | 0
a41 | 6 | USA_LA_New.Orleans-Armstrong.Intl.AP.722310_TMYx.2004-2018 | 0 | 1900 | 1 | 9 | 1.2 | 4-12 (Low-Moderate Slope) | Pre-Defined Construction | Wood-Framed - 2x4 - 16 in OC - R-11 Cavity | 11.1111 | Pre-Defined Construction | Attic w R38 Cavity and Shingle Roof | 50 | Pre-Defined Construction | Vented Crawlspace - R13 Cavity Insulation | Vented Crawlspace | 28.5714 | 0 | 0 | 0 | 1.75 | 0.80464 | 0.75 | No | 0.2 | 0.2 | 0.2 | 0.2 | 10 | Nat. Gas Furnace with CAC (15 SEER) | Autosize | kW | 20 | ton | 2.0122 | Electric | kW | 15 | 35 | -30 | 0 | 0.8 | 0.1 | 2 | 0.1 | 2 | Heat_EZ_Sch_1 | Cool_EZ_Sch_1 | No | DHW_EZ_Sch_1 | 0 | 0.75 | 0 | Gas | Gas | Yes | Yes | Yes | 0 | Misc_Elec_EZ_Sch_1 | 0
a42 | 6 | USA_LA_Shreveport.Downtown.AP.722484_TMYx.2004-2018 | 0 | 1900 | 1 | 9 | 1.2 | 4-12 (Low-Moderate Slope) | Pre-Defined Construction | Wood-Framed - 2x4 - 16 in OC - R-11 Cavity | 11.1111 | Pre-Defined Construction | Attic w R38 Cavity and Shingle Roof | 50 | Pre-Defined Construction | Vented Crawlspace - R13 Cavity Insulation | Vented Crawlspace | 28.5714 | 0 | 0 | 0 | 1.75 | 0.80464 | 0.75 | No | 0.2 | 0.2 | 0.2 | 0.2 | 10 | Nat. Gas Furnace with CAC (15 SEER) | Autosize | kW | 20 | ton | 2.0122 | Electric | kW | 15 | 35 | -30 | 0 | 0.8 | 0.1 | 2 | 0.1 | 2 | Heat_EZ_Sch_1 | Cool_EZ_Sch_1 | No | DHW_EZ_Sch_1 | 0 | 0.75 | 0 | Gas | Gas | Yes | Yes | Yes | 0 | Misc_Elec_EZ_Sch_1 | 0
a43 | 6 | USA_MA_Boston-Logan.Intl.AP.725090_TMYx.2004-2018 | 0 | 1900 | 1 | 9 | 1.2 | 4-12 (Low-Moderate Slope) | Pre-Defined Construction | Wood-Framed - 2x4 - 16 in OC - R-11 Cavity | 11.1111 | Pre-Defined Construction | Attic w R38 Cavity and Shingle Roof | 50 | Pre-Defined Construction | Vented Crawlspace - R13 Cavity Insulation | Vented Crawlspace | 28.5714 | 0 | 0 | 0 | 1.75 | 0.80464 | 0.75 | No | 0.2 | 0.2 | 0.2 | 0.2 | 10 | Nat. Gas Furnace with CAC (15 SEER) | Autosize | kW | 20 | ton | 2.0122 | Electric | kW | 15 | 35 | -30 | 0 | 0.8 | 0.1 | 2 | 0.1 | 2 | Heat_EZ_Sch_1 | Cool_EZ_Sch_1 | No | DHW_EZ_Sch_1 | 0 | 0.75 | 0 | Gas | Gas | Yes | Yes | Yes | 0 | Misc_Elec_EZ_Sch_1 | 0
a44 | 6 | USA_MD_Baltimore-Washington.Intl-Marshall.AP.724060_TMYx.2004-2018 | 0 | 1900 | 1 | 9 | 1.2 | 4-12 (Low-Moderate Slope) | Pre-Defined Construction | Wood-Framed - 2x4 - 16 in OC - R-11 Cavity | 11.1111 | Pre-Defined Construction | Attic w R38 Cavity and Shingle Roof | 50 | Pre-Defined Construction | Vented Crawlspace - R13 Cavity Insulation | Vented Crawlspace | 28.5714 | 0 | 0 | 0 | 1.75 | 0.80464 | 0.75 | No | 0.2 | 0.2 | 0.2 | 0.2 | 10 | Nat. Gas Furnace with CAC (15 SEER) | Autosize | kW | 20 | ton | 2.0122 | Electric | kW | 15 | 35 | -30 | 0 | 0.8 | 0.1 | 2 | 0.1 | 2 | Heat_EZ_Sch_1 | Cool_EZ_Sch_1 | No | DHW_EZ_Sch_1 | 0 | 0.75 | 0 | Gas | Gas | Yes | Yes | Yes | 0 | Misc_Elec_EZ_Sch_1 | 0
a45 | 6 | USA_ME_Portland.Intl.Jetport.726060_TMYx.2004-2018 | 0 | 1900 | 1 | 9 | 1.2 | 4-12 (Low-Moderate Slope) | Pre-Defined Construction | Wood-Framed - 2x4 - 16 in OC - R-11 Cavity | 11.1111 | Pre-Defined Construction | Attic w R38 Cavity and Shingle Roof | 50 | Pre-Defined Construction | Vented Crawlspace - R13 Cavity Insulation | Vented Crawlspace | 28.5714 | 0 | 0 | 0 | 1.75 | 0.80464 | 0.75 | No | 0.2 | 0.2 | 0.2 | 0.2 | 10 | Nat. Gas Furnace with CAC (15 SEER) | Autosize | kW | 20 | ton | 2.0122 | Electric | kW | 15 | 35 | -30 | 0 | 0.8 | 0.1 | 2 | 0.1 | 2 | Heat_EZ_Sch_1 | Cool_EZ_Sch_1 | No | DHW_EZ_Sch_1 | 0 | 0.75 | 0 | Gas | Gas | Yes | Yes | Yes | 0 | Misc_Elec_EZ_Sch_1 | 0
a46 | 6 | USA_ME_Presque.Isle.Intl.AP.727130_TMYx.2004-2018 | 0 | 1900 | 1 | 9 | 1.2 | 4-12 (Low-Moderate Slope) | Pre-Defined Construction | Wood-Framed - 2x4 - 16 in OC - R-11 Cavity | 11.1111 | Pre-Defined Construction | Attic w R38 Cavity and Shingle Roof | 50 | Pre-Defined Construction | Vented Crawlspace - R13 Cavity Insulation | Vented Crawlspace | 28.5714 | 0 | 0 | 0 | 1.75 | 0.80464 | 0.75 | No | 0.2 | 0.2 | 0.2 | 0.2 | 10 | Nat. Gas Furnace with CAC (15 SEER) | Autosize | kW | 20 | ton | 2.0122 | Electric | kW | 15 | 35 | -30 | 0 | 0.8 | 0.1 | 2 | 0.1 | 2 | Heat_EZ_Sch_1 | Cool_EZ_Sch_1 | No | DHW_EZ_Sch_1 | 0 | 0.75 | 0 | Gas | Gas | Yes | Yes | Yes | 0 | Misc_Elec_EZ_Sch_1 | 0
a47 | 6 | USA_MI_Detroit-Young.Intl.AP.725375_TMYx.2004-2018 | 0 | 1900 | 1 | 9 | 1.2 | 4-12 (Low-Moderate Slope) | Pre-Defined Construction | Wood-Framed - 2x4 - 16 in OC - R-11 Cavity | 11.1111 | Pre-Defined Construction | Attic w R38 Cavity and Shingle Roof | 50 | Pre-Defined Construction | Vented Crawlspace - R13 Cavity Insulation | Vented Crawlspace | 28.5714 | 0 | 0 | 0 | 1.75 | 0.80464 | 0.75 | No | 0.2 | 0.2 | 0.2 | 0.2 | 10 | Nat. Gas Furnace with CAC (15 SEER) | Autosize | kW | 20 | ton | 2.0122 | Electric | kW | 15 | 35 | -30 | 0 | 0.8 | 0.1 | 2 | 0.1 | 2 | Heat_EZ_Sch_1 | Cool_EZ_Sch_1 | No | DHW_EZ_Sch_1 | 0 | 0.75 | 0 | Gas | Gas | Yes | Yes | Yes | 0 | Misc_Elec_EZ_Sch_1 | 0
a48 | 6 | USA_MI_Houghton.Lake-Roscommon.County.AP.726380_TMYx.2004-2018 | 0 | 1900 | 1 | 9 | 1.2 | 4-12 (Low-Moderate Slope) | Pre-Defined Construction | Wood-Framed - 2x4 - 16 in OC - R-11 Cavity | 11.1111 | Pre-Defined Construction | Attic w R38 Cavity and Shingle Roof | 50 | Pre-Defined Construction | Vented Crawlspace - R13 Cavity Insulation | Vented Crawlspace | 28.5714 | 0 | 0 | 0 | 1.75 | 0.80464 | 0.75 | No | 0.2 | 0.2 | 0.2 | 0.2 | 10 | Nat. Gas Furnace with CAC (15 SEER) | Autosize | kW | 20 | ton | 2.0122 | Electric | kW | 15 | 35 | -30 | 0 | 0.8 | 0.1 | 2 | 0.1 | 2 | Heat_EZ_Sch_1 | Cool_EZ_Sch_1 | No | DHW_EZ_Sch_1 | 0 | 0.75 | 0 | Gas | Gas | Yes | Yes | Yes | 0 | Misc_Elec_EZ_Sch_1 | 0
a49 | 6 | USA_MI_Traverse.City-Cherry.Capital.AP.726387_TMYx.2004-2018 | 0 | 1900 | 1 | 9 | 1.2 | 4-12 (Low-Moderate Slope) | Pre-Defined Construction | Wood-Framed - 2x4 - 16 in OC - R-11 Cavity | 11.1111 | Pre-Defined Construction | Attic w R38 Cavity and Shingle Roof | 50 | Pre-Defined Construction | Vented Crawlspace - R13 Cavity Insulation | Vented Crawlspace | 28.5714 | 0 | 0 | 0 | 1.75 | 0.80464 | 0.75 | No | 0.2 | 0.2 | 0.2 | 0.2 | 10 | Nat. Gas Furnace with CAC (15 SEER) | Autosize | kW | 20 | ton | 2.0122 | Electric | kW | 15 | 35 | -30 | 0 | 0.8 | 0.1 | 2 | 0.1 | 2 | Heat_EZ_Sch_1 | Cool_EZ_Sch_1 | No | DHW_EZ_Sch_1 | 0 | 0.75 | 0 | Gas | Gas | Yes | Yes | Yes | 0 | Misc_Elec_EZ_Sch_1 | 0
a50 | 6 | USA_MN_Duluth.Intl.AP-Duluth.ANGB.727450_TMYx.2004-2018 | 0 | 1900 | 1 | 9 | 1.2 | 4-12 (Low-Moderate Slope) | Pre-Defined Construction | Wood-Framed - 2x4 - 16 in OC - R-11 Cavity | 11.1111 | Pre-Defined Construction | Attic w R38 Cavity and Shingle Roof | 50 | Pre-Defined Construction | Vented Crawlspace - R13 Cavity Insulation | Vented Crawlspace | 28.5714 | 0 | 0 | 0 | 1.75 | 0.80464 | 0.75 | No | 0.2 | 0.2 | 0.2 | 0.2 | 10 | Nat. Gas Furnace with CAC (15 SEER) | Autosize | kW | 20 | ton | 2.0122 | Electric | kW | 15 | 35 | -30 | 0 | 0.8 | 0.1 | 2 | 0.1 | 2 | Heat_EZ_Sch_1 | Cool_EZ_Sch_1 | No | DHW_EZ_Sch_1 | 0 | 0.75 | 0 | Gas | Gas | Yes | Yes | Yes | 0 | Misc_Elec_EZ_Sch_1 | 0
a51 | 6 | USA_MN_Minneapolis-St.Paul.Intl.AP.726580_TMYx.2004-2018 | 0 | 1900 | 1 | 9 | 1.2 | 4-12 (Low-Moderate Slope) | Pre-Defined Construction | Wood-Framed - 2x4 - 16 in OC - R-11 Cavity | 11.1111 | Pre-Defined Construction | Attic w R38 Cavity and Shingle Roof | 50 | Pre-Defined Construction | Vented Crawlspace - R13 Cavity Insulation | Vented Crawlspace | 28.5714 | 0 | 0 | 0 | 1.75 | 0.80464 | 0.75 | No | 0.2 | 0.2 | 0.2 | 0.2 | 10 | Nat. Gas Furnace with CAC (15 SEER) | Autosize | kW | 20 | ton | 2.0122 | Electric | kW | 15 | 35 | -30 | 0 | 0.8 | 0.1 | 2 | 0.1 | 2 | Heat_EZ_Sch_1 | Cool_EZ_Sch_1 | No | DHW_EZ_Sch_1 | 0 | 0.75 | 0 | Gas | Gas | Yes | Yes | Yes | 0 | Misc_Elec_EZ_Sch_1 | 0
a52 | 6 | USA_MO_Kansas.City-Wheeler.Downtown.AP.724463_TMYx.2004-2018 | 0 | 1900 | 1 | 9 | 1.2 | 4-12 (Low-Moderate Slope) | Pre-Defined Construction | Wood-Framed - 2x4 - 16 in OC - R-11 Cavity | 11.1111 | Pre-Defined Construction | Attic w R38 Cavity and Shingle Roof | 50 | Pre-Defined Construction | Vented Crawlspace - R13 Cavity Insulation | Vented Crawlspace | 28.5714 | 0 | 0 | 0 | 1.75 | 0.80464 | 0.75 | No | 0.2 | 0.2 | 0.2 | 0.2 | 10 | Nat. Gas Furnace with CAC (15 SEER) | Autosize | kW | 20 | ton | 2.0122 | Electric | kW | 15 | 35 | -30 | 0 | 0.8 | 0.1 | 2 | 0.1 | 2 | Heat_EZ_Sch_1 | Cool_EZ_Sch_1 | No | DHW_EZ_Sch_1 | 0 | 0.75 | 0 | Gas | Gas | Yes | Yes | Yes | 0 | Misc_Elec_EZ_Sch_1 | 0
a53 | 6 | USA_MO_St.Joseph-Rosecrans.Meml.AP.724490_TMYx.2004-2018 | 0 | 1900 | 1 | 9 | 1.2 | 4-12 (Low-Moderate Slope) | Pre-Defined Construction | Wood-Framed - 2x4 - 16 in OC - R-11 Cavity | 11.1111 | Pre-Defined Construction | Attic w R38 Cavity and Shingle Roof | 50 | Pre-Defined Construction | Vented Crawlspace - R13 Cavity Insulation | Vented Crawlspace | 28.5714 | 0 | 0 | 0 | 1.75 | 0.80464 | 0.75 | No | 0.2 | 0.2 | 0.2 | 0.2 | 10 | Nat. Gas Furnace with CAC (15 SEER) | Autosize | kW | 20 | ton | 2.0122 | Electric | kW | 15 | 35 | -30 | 0 | 0.8 | 0.1 | 2 | 0.1 | 2 | Heat_EZ_Sch_1 | Cool_EZ_Sch_1 | No | DHW_EZ_Sch_1 | 0 | 0.75 | 0 | Gas | Gas | Yes | Yes | Yes | 0 | Misc_Elec_EZ_Sch_1 | 0
a54 | 6 | USA_MS_Gulfport-Biloxi.Intl.AP.747570_TMYx.2004-2018 | 0 | 1900 | 1 | 9 | 1.2 | 4-12 (Low-Moderate Slope) | Pre-Defined Construction | Wood-Framed - 2x4 - 16 in OC - R-11 Cavity | 11.1111 | Pre-Defined Construction | Attic w R38 Cavity and Shingle Roof | 50 | Pre-Defined Construction | Vented Crawlspace - R13 Cavity Insulation | Vented Crawlspace | 28.5714 | 0 | 0 | 0 | 1.75 | 0.80464 | 0.75 | No | 0.2 | 0.2 | 0.2 | 0.2 | 10 | Nat. Gas Furnace with CAC (15 SEER) | Autosize | kW | 20 | ton | 2.0122 | Electric | kW | 15 | 35 | -30 | 0 | 0.8 | 0.1 | 2 | 0.1 | 2 | Heat_EZ_Sch_1 | Cool_EZ_Sch_1 | No | DHW_EZ_Sch_1 | 0 | 0.75 | 0 | Gas | Gas | Yes | Yes | Yes | 0 | Misc_Elec_EZ_Sch_1 | 0
a55 | 6 | USA_MS_Jackson-Evers.Intl.AP.722350_TMYx.2004-2018 | 0 | 1900 | 1 | 9 | 1.2 | 4-12 (Low-Moderate Slope) | Pre-Defined Construction | Wood-Framed - 2x4 - 16 in OC - R-11 Cavity | 11.1111 | Pre-Defined Construction | Attic w R38 Cavity and Shingle Roof | 50 | Pre-Defined Construction | Vented Crawlspace - R13 Cavity Insulation | Vented Crawlspace | 28.5714 | 0 | 0 | 0 | 1.75 | 0.80464 | 0.75 | No | 0.2 | 0.2 | 0.2 | 0.2 | 10 | Nat. Gas Furnace with CAC (15 SEER) | Autosize | kW | 20 | ton | 2.0122 | Electric | kW | 15 | 35 | -30 | 0 | 0.8 | 0.1 | 2 | 0.1 | 2 | Heat_EZ_Sch_1 | Cool_EZ_Sch_1 | No | DHW_EZ_Sch_1 | 0 | 0.75 | 0 | Gas | Gas | Yes | Yes | Yes | 0 | Misc_Elec_EZ_Sch_1 | 0
a56 | 6 | USA_MT_Billings.Logan.Intl.AP.726770_TMYx.2004-2018 | 0 | 1900 | 1 | 9 | 1.2 | 4-12 (Low-Moderate Slope) | Pre-Defined Construction | Wood-Framed - 2x4 - 16 in OC - R-11 Cavity | 11.1111 | Pre-Defined Construction | Attic w R38 Cavity and Shingle Roof | 50 | Pre-Defined Construction | Vented Crawlspace - R13 Cavity Insulation | Vented Crawlspace | 28.5714 | 0 | 0 | 0 | 1.75 | 0.80464 | 0.75 | No | 0.2 | 0.2 | 0.2 | 0.2 | 10 | Nat. Gas Furnace with CAC (15 SEER) | Autosize | kW | 20 | ton | 2.0122 | Electric | kW | 15 | 35 | -30 | 0 | 0.8 | 0.1 | 2 | 0.1 | 2 | Heat_EZ_Sch_1 | Cool_EZ_Sch_1 | No | DHW_EZ_Sch_1 | 0 | 0.75 | 0 | Gas | Gas | Yes | Yes | Yes | 0 | Misc_Elec_EZ_Sch_1 | 0
a57 | 6 | USA_NC_Charlotte.Douglas.Intl.AP.723140_TMYx.2004-2018 | 0 | 1900 | 1 | 9 | 1.2 | 4-12 (Low-Moderate Slope) | Pre-Defined Construction | Wood-Framed - 2x4 - 16 in OC - R-11 Cavity | 11.1111 | Pre-Defined Construction | Attic w R38 Cavity and Shingle Roof | 50 | Pre-Defined Construction | Vented Crawlspace - R13 Cavity Insulation | Vented Crawlspace | 28.5714 | 0 | 0 | 0 | 1.75 | 0.80464 | 0.75 | No | 0.2 | 0.2 | 0.2 | 0.2 | 10 | Nat. Gas Furnace with CAC (15 SEER) | Autosize | kW | 20 | ton | 2.0122 | Electric | kW | 15 | 35 | -30 | 0 | 0.8 | 0.1 | 2 | 0.1 | 2 | Heat_EZ_Sch_1 | Cool_EZ_Sch_1 | No | DHW_EZ_Sch_1 | 0 | 0.75 | 0 | Gas | Gas | Yes | Yes | Yes | 0 | Misc_Elec_EZ_Sch_1 | 0
a58 | 6 | USA_NC_Raleigh-Durham.Intl.AP.723060_TMYx.2004-2018 | 0 | 1900 | 1 | 9 | 1.2 | 4-12 (Low-Moderate Slope) | Pre-Defined Construction | Wood-Framed - 2x4 - 16 in OC - R-11 Cavity | 11.1111 | Pre-Defined Construction | Attic w R38 Cavity and Shingle Roof | 50 | Pre-Defined Construction | Vented Crawlspace - R13 Cavity Insulation | Vented Crawlspace | 28.5714 | 0 | 0 | 0 | 1.75 | 0.80464 | 0.75 | No | 0.2 | 0.2 | 0.2 | 0.2 | 10 | Nat. Gas Furnace with CAC (15 SEER) | Autosize | kW | 20 | ton | 2.0122 | Electric | kW | 15 | 35 | -30 | 0 | 0.8 | 0.1 | 2 | 0.1 | 2 | Heat_EZ_Sch_1 | Cool_EZ_Sch_1 | No | DHW_EZ_Sch_1 | 0 | 0.75 | 0 | Gas | Gas | Yes | Yes | Yes | 0 | Misc_Elec_EZ_Sch_1 | 0
a59 | 6 | USA_ND_Bismarck.Muni.AP.727640_TMYx.2004-2018 | 0 | 1900 | 1 | 9 | 1.2 | 4-12 (Low-Moderate Slope) | Pre-Defined Construction | Wood-Framed - 2x4 - 16 in OC - R-11 Cavity | 11.1111 | Pre-Defined Construction | Attic w R38 Cavity and Shingle Roof | 50 | Pre-Defined Construction | Vented Crawlspace - R13 Cavity Insulation | Vented Crawlspace | 28.5714 | 0 | 0 | 0 | 1.75 | 0.80464 | 0.75 | No | 0.2 | 0.2 | 0.2 | 0.2 | 10 | Nat. Gas Furnace with CAC (15 SEER) | Autosize | kW | 20 | ton | 2.0122 | Electric | kW | 15 | 35 | -30 | 0 | 0.8 | 0.1 | 2 | 0.1 | 2 | Heat_EZ_Sch_1 | Cool_EZ_Sch_1 | No | DHW_EZ_Sch_1 | 0 | 0.75 | 0 | Gas | Gas | Yes | Yes | Yes | 0 | Misc_Elec_EZ_Sch_1 | 0
a60 | 6 | USA_ND_Fargo-Hector.Intl.AP.727530_TMYx.2004-2018 | 0 | 1900 | 1 | 9 | 1.2 | 4-12 (Low-Moderate Slope) | Pre-Defined Construction | Wood-Framed - 2x4 - 16 in OC - R-11 Cavity | 11.1111 | Pre-Defined Construction | Attic w R38 Cavity and Shingle Roof | 50 | Pre-Defined Construction | Vented Crawlspace - R13 Cavity Insulation | Vented Crawlspace | 28.5714 | 0 | 0 | 0 | 1.75 | 0.80464 | 0.75 | No | 0.2 | 0.2 | 0.2 | 0.2 | 10 | Nat. Gas Furnace with CAC (15 SEER) | Autosize | kW | 20 | ton | 2.0122 | Electric | kW | 15 | 35 | -30 | 0 | 0.8 | 0.1 | 2 | 0.1 | 2 | Heat_EZ_Sch_1 | Cool_EZ_Sch_1 | No | DHW_EZ_Sch_1 | 0 | 0.75 | 0 | Gas | Gas | Yes | Yes | Yes | 0 | Misc_Elec_EZ_Sch_1 | 0
a61 | 6 | USA_NE_Omaha-Millard.AP.720308_TMYx.2004-2018 | 0 | 1900 | 1 | 9 | 1.2 | 4-12 (Low-Moderate Slope) | Pre-Defined Construction | Wood-Framed - 2x4 - 16 in OC - R-11 Cavity | 11.1111 | Pre-Defined Construction | Attic w R38 Cavity and Shingle Roof | 50 | Pre-Defined Construction | Vented Crawlspace - R13 Cavity Insulation | Vented Crawlspace | 28.5714 | 0 | 0 | 0 | 1.75 | 0.80464 | 0.75 | No | 0.2 | 0.2 | 0.2 | 0.2 | 10 | Nat. Gas Furnace with CAC (15 SEER) | Autosize | kW | 20 | ton | 2.0122 | Electric | kW | 15 | 35 | -30 | 0 | 0.8 | 0.1 | 2 | 0.1 | 2 | Heat_EZ_Sch_1 | Cool_EZ_Sch_1 | No | DHW_EZ_Sch_1 | 0 | 0.75 | 0 | Gas | Gas | Yes | Yes | Yes | 0 | Misc_Elec_EZ_Sch_1 | 0
a62 | 6 | USA_NH_Concord.Muni.AP.726050_TMYx.2004-2018 | 0 | 1900 | 1 | 9 | 1.2 | 4-12 (Low-Moderate Slope) | Pre-Defined Construction | Wood-Framed - 2x4 - 16 in OC - R-11 Cavity | 11.1111 | Pre-Defined Construction | Attic w R38 Cavity and Shingle Roof | 50 | Pre-Defined Construction | Vented Crawlspace - R13 Cavity Insulation | Vented Crawlspace | 28.5714 | 0 | 0 | 0 | 1.75 | 0.80464 | 0.75 | No | 0.2 | 0.2 | 0.2 | 0.2 | 10 | Nat. Gas Furnace with CAC (15 SEER) | Autosize | kW | 20 | ton | 2.0122 | Electric | kW | 15 | 35 | -30 | 0 | 0.8 | 0.1 | 2 | 0.1 | 2 | Heat_EZ_Sch_1 | Cool_EZ_Sch_1 | No | DHW_EZ_Sch_1 | 0 | 0.75 | 0 | Gas | Gas | Yes | Yes | Yes | 0 | Misc_Elec_EZ_Sch_1 | 0
a63 | 6 | USA_NH_Manchester-Boston.Rgnl.AP.743945_TMYx.2004-2018 | 0 | 1900 | 1 | 9 | 1.2 | 4-12 (Low-Moderate Slope) | Pre-Defined Construction | Wood-Framed - 2x4 - 16 in OC - R-11 Cavity | 11.1111 | Pre-Defined Construction | Attic w R38 Cavity and Shingle Roof | 50 | Pre-Defined Construction | Vented Crawlspace - R13 Cavity Insulation | Vented Crawlspace | 28.5714 | 0 | 0 | 0 | 1.75 | 0.80464 | 0.75 | No | 0.2 | 0.2 | 0.2 | 0.2 | 10 | Nat. Gas Furnace with CAC (15 SEER) | Autosize | kW | 20 | ton | 2.0122 | Electric | kW | 15 | 35 | -30 | 0 | 0.8 | 0.1 | 2 | 0.1 | 2 | Heat_EZ_Sch_1 | Cool_EZ_Sch_1 | No | DHW_EZ_Sch_1 | 0 | 0.75 | 0 | Gas | Gas | Yes | Yes | Yes | 0 | Misc_Elec_EZ_Sch_1 | 0
a64 | 6 | USA_NJ_Newark.Liberty.Intl.AP.725020_TMYx.2004-2018 | 0 | 1900 | 1 | 9 | 1.2 | 4-12 (Low-Moderate Slope) | Pre-Defined Construction | Wood-Framed - 2x4 - 16 in OC - R-11 Cavity | 11.1111 | Pre-Defined Construction | Attic w R38 Cavity and Shingle Roof | 50 | Pre-Defined Construction | Vented Crawlspace - R13 Cavity Insulation | Vented Crawlspace | 28.5714 | 0 | 0 | 0 | 1.75 | 0.80464 | 0.75 | No | 0.2 | 0.2 | 0.2 | 0.2 | 10 | Nat. Gas Furnace with CAC (15 SEER) | Autosize | kW | 20 | ton | 2.0122 | Electric | kW | 15 | 35 | -30 | 0 | 0.8 | 0.1 | 2 | 0.1 | 2 | Heat_EZ_Sch_1 | Cool_EZ_Sch_1 | No | DHW_EZ_Sch_1 | 0 | 0.75 | 0 | Gas | Gas | Yes | Yes | Yes | 0 | Misc_Elec_EZ_Sch_1 | 0
a65 | 6 | USA_NJ_Trenton-Mercer.AP.724095_TMYx.2004-2018 | 0 | 1900 | 1 | 9 | 1.2 | 4-12 (Low-Moderate Slope) | Pre-Defined Construction | Wood-Framed - 2x4 - 16 in OC - R-11 Cavity | 11.1111 | Pre-Defined Construction | Attic w R38 Cavity and Shingle Roof | 50 | Pre-Defined Construction | Vented Crawlspace - R13 Cavity Insulation | Vented Crawlspace | 28.5714 | 0 | 0 | 0 | 1.75 | 0.80464 | 0.75 | No | 0.2 | 0.2 | 0.2 | 0.2 | 10 | Nat. Gas Furnace with CAC (15 SEER) | Autosize | kW | 20 | ton | 2.0122 | Electric | kW | 15 | 35 | -30 | 0 | 0.8 | 0.1 | 2 | 0.1 | 2 | Heat_EZ_Sch_1 | Cool_EZ_Sch_1 | No | DHW_EZ_Sch_1 | 0 | 0.75 | 0 | Gas | Gas | Yes | Yes | Yes | 0 | Misc_Elec_EZ_Sch_1 | 0
a66 | 6 | USA_NM_Albuquerque.Intl.Sunport.723650_TMYx.2004-2018 | 0 | 1900 | 1 | 9 | 1.2 | 4-12 (Low-Moderate Slope) | Pre-Defined Construction | Wood-Framed - 2x4 - 16 in OC - R-11 Cavity | 11.1111 | Pre-Defined Construction | Attic w R38 Cavity and Shingle Roof | 50 | Pre-Defined Construction | Vented Crawlspace - R13 Cavity Insulation | Vented Crawlspace | 28.5714 | 0 | 0 | 0 | 1.75 | 0.80464 | 0.75 | No | 0.2 | 0.2 | 0.2 | 0.2 | 10 | Nat. Gas Furnace with CAC (15 SEER) | Autosize | kW | 20 | ton | 2.0122 | Electric | kW | 15 | 35 | -30 | 0 | 0.8 | 0.1 | 2 | 0.1 | 2 | Heat_EZ_Sch_1 | Cool_EZ_Sch_1 | No | DHW_EZ_Sch_1 | 0 | 0.75 | 0 | Gas | Gas | Yes | Yes | Yes | 0 | Misc_Elec_EZ_Sch_1 | 0
a67 | 6 | USA_NM_Las.Cruces.Intl.AP.722695_TMYx.2004-2018 | 0 | 1900 | 1 | 9 | 1.2 | 4-12 (Low-Moderate Slope) | Pre-Defined Construction | Wood-Framed - 2x4 - 16 in OC - R-11 Cavity | 11.1111 | Pre-Defined Construction | Attic w R38 Cavity and Shingle Roof | 50 | Pre-Defined Construction | Vented Crawlspace - R13 Cavity Insulation | Vented Crawlspace | 28.5714 | 0 | 0 | 0 | 1.75 | 0.80464 | 0.75 | No | 0.2 | 0.2 | 0.2 | 0.2 | 10 | Nat. Gas Furnace with CAC (15 SEER) | Autosize | kW | 20 | ton | 2.0122 | Electric | kW | 15 | 35 | -30 | 0 | 0.8 | 0.1 | 2 | 0.1 | 2 | Heat_EZ_Sch_1 | Cool_EZ_Sch_1 | No | DHW_EZ_Sch_1 | 0 | 0.75 | 0 | Gas | Gas | Yes | Yes | Yes | 0 | Misc_Elec_EZ_Sch_1 | 0
a68 | 6 | USA_NM_Santa.Fe.Muni.AP.723656_TMYx.2004-2018 | 0 | 1900 | 1 | 9 | 1.2 | 4-12 (Low-Moderate Slope) | Pre-Defined Construction | Wood-Framed - 2x4 - 16 in OC - R-11 Cavity | 11.1111 | Pre-Defined Construction | Attic w R38 Cavity and Shingle Roof | 50 | Pre-Defined Construction | Vented Crawlspace - R13 Cavity Insulation | Vented Crawlspace | 28.5714 | 0 | 0 | 0 | 1.75 | 0.80464 | 0.75 | No | 0.2 | 0.2 | 0.2 | 0.2 | 10 | Nat. Gas Furnace with CAC (15 SEER) | Autosize | kW | 20 | ton | 2.0122 | Electric | kW | 15 | 35 | -30 | 0 | 0.8 | 0.1 | 2 | 0.1 | 2 | Heat_EZ_Sch_1 | Cool_EZ_Sch_1 | No | DHW_EZ_Sch_1 | 0 | 0.75 | 0 | Gas | Gas | Yes | Yes | Yes | 0 | Misc_Elec_EZ_Sch_1 | 0
a69 | 6 | USA_NV_Las.Vegas-McCarran.Intl.AP.723860_TMYx.2004-2018 | 0 | 1900 | 1 | 9 | 1.2 | 4-12 (Low-Moderate Slope) | Pre-Defined Construction | Wood-Framed - 2x4 - 16 in OC - R-11 Cavity | 11.1111 | Pre-Defined Construction | Attic w R38 Cavity and Shingle Roof | 50 | Pre-Defined Construction | Vented Crawlspace - R13 Cavity Insulation | Vented Crawlspace | 28.5714 | 0 | 0 | 0 | 1.75 | 0.80464 | 0.75 | No | 0.2 | 0.2 | 0.2 | 0.2 | 10 | Nat. Gas Furnace with CAC (15 SEER) | Autosize | kW | 20 | ton | 2.0122 | Electric | kW | 15 | 35 | -30 | 0 | 0.8 | 0.1 | 2 | 0.1 | 2 | Heat_EZ_Sch_1 | Cool_EZ_Sch_1 | No | DHW_EZ_Sch_1 | 0 | 0.75 | 0 | Gas | Gas | Yes | Yes | Yes | 0 | Misc_Elec_EZ_Sch_1 | 0
a70 | 6 | USA_NV_Reno-Tahoe.Intl.AP.724880_TMYx.2004-2018 | 0 | 1900 | 1 | 9 | 1.2 | 4-12 (Low-Moderate Slope) | Pre-Defined Construction | Wood-Framed - 2x4 - 16 in OC - R-11 Cavity | 11.1111 | Pre-Defined Construction | Attic w R38 Cavity and Shingle Roof | 50 | Pre-Defined Construction | Vented Crawlspace - R13 Cavity Insulation | Vented Crawlspace | 28.5714 | 0 | 0 | 0 | 1.75 | 0.80464 | 0.75 | No | 0.2 | 0.2 | 0.2 | 0.2 | 10 | Nat. Gas Furnace with CAC (15 SEER) | Autosize | kW | 20 | ton | 2.0122 | Electric | kW | 15 | 35 | -30 | 0 | 0.8 | 0.1 | 2 | 0.1 | 2 | Heat_EZ_Sch_1 | Cool_EZ_Sch_1 | No | DHW_EZ_Sch_1 | 0 | 0.75 | 0 | Gas | Gas | Yes | Yes | Yes | 0 | Misc_Elec_EZ_Sch_1 | 0
a71 | 6 | USA_NY_Buffalo.Niagara.Intl.AP.725280_TMYx.2004-2018 | 0 | 1900 | 1 | 9 | 1.2 | 4-12 (Low-Moderate Slope) | Pre-Defined Construction | Wood-Framed - 2x4 - 16 in OC - R-11 Cavity | 11.1111 | Pre-Defined Construction | Attic w R38 Cavity and Shingle Roof | 50 | Pre-Defined Construction | Vented Crawlspace - R13 Cavity Insulation | Vented Crawlspace | 28.5714 | 0 | 0 | 0 | 1.75 | 0.80464 | 0.75 | No | 0.2 | 0.2 | 0.2 | 0.2 | 10 | Nat. Gas Furnace with CAC (15 SEER) | Autosize | kW | 20 | ton | 2.0122 | Electric | kW | 15 | 35 | -30 | 0 | 0.8 | 0.1 | 2 | 0.1 | 2 | Heat_EZ_Sch_1 | Cool_EZ_Sch_1 | No | DHW_EZ_Sch_1 | 0 | 0.75 | 0 | Gas | Gas | Yes | Yes | Yes | 0 | Misc_Elec_EZ_Sch_1 | 0
a72 | 6 | USA_NY_New.York-Kennedy.Intl.AP.744860_TMYx.2004-2018 | 0 | 1900 | 1 | 9 | 1.2 | 4-12 (Low-Moderate Slope) | Pre-Defined Construction | Wood-Framed - 2x4 - 16 in OC - R-11 Cavity | 11.1111 | Pre-Defined Construction | Attic w R38 Cavity and Shingle Roof | 50 | Pre-Defined Construction | Vented Crawlspace - R13 Cavity Insulation | Vented Crawlspace | 28.5714 | 0 | 0 | 0 | 1.75 | 0.80464 | 0.75 | No | 0.2 | 0.2 | 0.2 | 0.2 | 10 | Nat. Gas Furnace with CAC (15 SEER) | Autosize | kW | 20 | ton | 2.0122 | Electric | kW | 15 | 35 | -30 | 0 | 0.8 | 0.1 | 2 | 0.1 | 2 | Heat_EZ_Sch_1 | Cool_EZ_Sch_1 | No | DHW_EZ_Sch_1 | 0 | 0.75 | 0 | Gas | Gas | Yes | Yes | Yes | 0 | Misc_Elec_EZ_Sch_1 | 0
a73 | 6 | USA_NY_Syracuse.Hancock.Intl.AP.725190_TMYx.2004-2018 | 0 | 1900 | 1 | 9 | 1.2 | 4-12 (Low-Moderate Slope) | Pre-Defined Construction | Wood-Framed - 2x4 - 16 in OC - R-11 Cavity | 11.1111 | Pre-Defined Construction | Attic w R38 Cavity and Shingle Roof | 50 | Pre-Defined Construction | Vented Crawlspace - R13 Cavity Insulation | Vented Crawlspace | 28.5714 | 0 | 0 | 0 | 1.75 | 0.80464 | 0.75 | No | 0.2 | 0.2 | 0.2 | 0.2 | 10 | Nat. Gas Furnace with CAC (15 SEER) | Autosize | kW | 20 | ton | 2.0122 | Electric | kW | 15 | 35 | -30 | 0 | 0.8 | 0.1 | 2 | 0.1 | 2 | Heat_EZ_Sch_1 | Cool_EZ_Sch_1 | No | DHW_EZ_Sch_1 | 0 | 0.75 | 0 | Gas | Gas | Yes | Yes | Yes | 0 | Misc_Elec_EZ_Sch_1 | 0
a74 | 6 | USA_OH_Cincinnati.Muni.AP-Lunken.Field.724297_TMYx.2004-2018 | 0 | 1900 | 1 | 9 | 1.2 | 4-12 (Low-Moderate Slope) | Pre-Defined Construction | Wood-Framed - 2x4 - 16 in OC - R-11 Cavity | 11.1111 | Pre-Defined Construction | Attic w R38 Cavity and Shingle Roof | 50 | Pre-Defined Construction | Vented Crawlspace - R13 Cavity Insulation | Vented Crawlspace | 28.5714 | 0 | 0 | 0 | 1.75 | 0.80464 | 0.75 | No | 0.2 | 0.2 | 0.2 | 0.2 | 10 | Nat. Gas Furnace with CAC (15 SEER) | Autosize | kW | 20 | ton | 2.0122 | Electric | kW | 15 | 35 | -30 | 0 | 0.8 | 0.1 | 2 | 0.1 | 2 | Heat_EZ_Sch_1 | Cool_EZ_Sch_1 | No | DHW_EZ_Sch_1 | 0 | 0.75 | 0 | Gas | Gas | Yes | Yes | Yes | 0 | Misc_Elec_EZ_Sch_1 | 0
a75 | 6 | USA_OH_Columbus-Glenn.Columbus.Intl.AP.724280_TMYx.2004-2018 | 0 | 1900 | 1 | 9 | 1.2 | 4-12 (Low-Moderate Slope) | Pre-Defined Construction | Wood-Framed - 2x4 - 16 in OC - R-11 Cavity | 11.1111 | Pre-Defined Construction | Attic w R38 Cavity and Shingle Roof | 50 | Pre-Defined Construction | Vented Crawlspace - R13 Cavity Insulation | Vented Crawlspace | 28.5714 | 0 | 0 | 0 | 1.75 | 0.80464 | 0.75 | No | 0.2 | 0.2 | 0.2 | 0.2 | 10 | Nat. Gas Furnace with CAC (15 SEER) | Autosize | kW | 20 | ton | 2.0122 | Electric | kW | 15 | 35 | -30 | 0 | 0.8 | 0.1 | 2 | 0.1 | 2 | Heat_EZ_Sch_1 | Cool_EZ_Sch_1 | No | DHW_EZ_Sch_1 | 0 | 0.75 | 0 | Gas | Gas | Yes | Yes | Yes | 0 | Misc_Elec_EZ_Sch_1 | 0
a76 | 6 | USA_OK_Oklahoma.City-Post.AP.723544_TMYx.2004-2018 | 0 | 1900 | 1 | 9 | 1.2 | 4-12 (Low-Moderate Slope) | Pre-Defined Construction | Wood-Framed - 2x4 - 16 in OC - R-11 Cavity | 11.1111 | Pre-Defined Construction | Attic w R38 Cavity and Shingle Roof | 50 | Pre-Defined Construction | Vented Crawlspace - R13 Cavity Insulation | Vented Crawlspace | 28.5714 | 0 | 0 | 0 | 1.75 | 0.80464 | 0.75 | No | 0.2 | 0.2 | 0.2 | 0.2 | 10 | Nat. Gas Furnace with CAC (15 SEER) | Autosize | kW | 20 | ton | 2.0122 | Electric | kW | 15 | 35 | -30 | 0 | 0.8 | 0.1 | 2 | 0.1 | 2 | Heat_EZ_Sch_1 | Cool_EZ_Sch_1 | No | DHW_EZ_Sch_1 | 0 | 0.75 | 0 | Gas | Gas | Yes | Yes | Yes | 0 | Misc_Elec_EZ_Sch_1 | 0
a77 | 6 | USA_OR_Portland.Intl.AP.726980_TMYx.2004-2018 | 0 | 1900 | 1 | 9 | 1.2 | 4-12 (Low-Moderate Slope) | Pre-Defined Construction | Wood-Framed - 2x4 - 16 in OC - R-11 Cavity | 11.1111 | Pre-Defined Construction | Attic w R38 Cavity and Shingle Roof | 50 | Pre-Defined Construction | Vented Crawlspace - R13 Cavity Insulation | Vented Crawlspace | 28.5714 | 0 | 0 | 0 | 1.75 | 0.80464 | 0.75 | No | 0.2 | 0.2 | 0.2 | 0.2 | 10 | Nat. Gas Furnace with CAC (15 SEER) | Autosize | kW | 20 | ton | 2.0122 | Electric | kW | 15 | 35 | -30 | 0 | 0.8 | 0.1 | 2 | 0.1 | 2 | Heat_EZ_Sch_1 | Cool_EZ_Sch_1 | No | DHW_EZ_Sch_1 | 0 | 0.75 | 0 | Gas | Gas | Yes | Yes | Yes | 0 | Misc_Elec_EZ_Sch_1 | 0
a78 | 6 | USA_OR_Redmond.Muni.AP-Roberts.Field.726920_TMYx.2004-2018 | 0 | 1900 | 1 | 9 | 1.2 | 4-12 (Low-Moderate Slope) | Pre-Defined Construction | Wood-Framed - 2x4 - 16 in OC - R-11 Cavity | 11.1111 | Pre-Defined Construction | Attic w R38 Cavity and Shingle Roof | 50 | Pre-Defined Construction | Vented Crawlspace - R13 Cavity Insulation | Vented Crawlspace | 28.5714 | 0 | 0 | 0 | 1.75 | 0.80464 | 0.75 | No | 0.2 | 0.2 | 0.2 | 0.2 | 10 | Nat. Gas Furnace with CAC (15 SEER) | Autosize | kW | 20 | ton | 2.0122 | Electric | kW | 15 | 35 | -30 | 0 | 0.8 | 0.1 | 2 | 0.1 | 2 | Heat_EZ_Sch_1 | Cool_EZ_Sch_1 | No | DHW_EZ_Sch_1 | 0 | 0.75 | 0 | Gas | Gas | Yes | Yes | Yes | 0 | Misc_Elec_EZ_Sch_1 | 0
a79 | 6 | USA_PA_Bradford.Rgnl.AP.725266_TMYx.2004-2018 | 0 | 1900 | 1 | 9 | 1.2 | 4-12 (Low-Moderate Slope) | Pre-Defined Construction | Wood-Framed - 2x4 - 16 in OC - R-11 Cavity | 11.1111 | Pre-Defined Construction | Attic w R38 Cavity and Shingle Roof | 50 | Pre-Defined Construction | Vented Crawlspace - R13 Cavity Insulation | Vented Crawlspace | 28.5714 | 0 | 0 | 0 | 1.75 | 0.80464 | 0.75 | No | 0.2 | 0.2 | 0.2 | 0.2 | 10 | Nat. Gas Furnace with CAC (15 SEER) | Autosize | kW | 20 | ton | 2.0122 | Electric | kW | 15 | 35 | -30 | 0 | 0.8 | 0.1 | 2 | 0.1 | 2 | Heat_EZ_Sch_1 | Cool_EZ_Sch_1 | No | DHW_EZ_Sch_1 | 0 | 0.75 | 0 | Gas | Gas | Yes | Yes | Yes | 0 | Misc_Elec_EZ_Sch_1 | 0
a80 | 6 | USA_PA_Philadelphia.Intl.AP.724080_TMYx.2004-2018 | 0 | 1900 | 1 | 9 | 1.2 | 4-12 (Low-Moderate Slope) | Pre-Defined Construction | Wood-Framed - 2x4 - 16 in OC - R-11 Cavity | 11.1111 | Pre-Defined Construction | Attic w R38 Cavity and Shingle Roof | 50 | Pre-Defined Construction | Vented Crawlspace - R13 Cavity Insulation | Vented Crawlspace | 28.5714 | 0 | 0 | 0 | 1.75 | 0.80464 | 0.75 | No | 0.2 | 0.2 | 0.2 | 0.2 | 10 | Nat. Gas Furnace with CAC (15 SEER) | Autosize | kW | 20 | ton | 2.0122 | Electric | kW | 15 | 35 | -30 | 0 | 0.8 | 0.1 | 2 | 0.1 | 2 | Heat_EZ_Sch_1 | Cool_EZ_Sch_1 | No | DHW_EZ_Sch_1 | 0 | 0.75 | 0 | Gas | Gas | Yes | Yes | Yes | 0 | Misc_Elec_EZ_Sch_1 | 0
a81 | 6 | USA_PA_Pittsburgh.Intl.AP.725200_TMYx.2004-2018 | 0 | 1900 | 1 | 9 | 1.2 | 4-12 (Low-Moderate Slope) | Pre-Defined Construction | Wood-Framed - 2x4 - 16 in OC - R-11 Cavity | 11.1111 | Pre-Defined Construction | Attic w R38 Cavity and Shingle Roof | 50 | Pre-Defined Construction | Vented Crawlspace - R13 Cavity Insulation | Vented Crawlspace | 28.5714 | 0 | 0 | 0 | 1.75 | 0.80464 | 0.75 | No | 0.2 | 0.2 | 0.2 | 0.2 | 10 | Nat. Gas Furnace with CAC (15 SEER) | Autosize | kW | 20 | ton | 2.0122 | Electric | kW | 15 | 35 | -30 | 0 | 0.8 | 0.1 | 2 | 0.1 | 2 | Heat_EZ_Sch_1 | Cool_EZ_Sch_1 | No | DHW_EZ_Sch_1 | 0 | 0.75 | 0 | Gas | Gas | Yes | Yes | Yes | 0 | Misc_Elec_EZ_Sch_1 | 0
a82 | 6 | USA_RI_Providence-Green.Intl.State.AP.725070_TMYx.2004-2018 | 0 | 1900 | 1 | 9 | 1.2 | 4-12 (Low-Moderate Slope) | Pre-Defined Construction | Wood-Framed - 2x4 - 16 in OC - R-11 Cavity | 11.1111 | Pre-Defined Construction | Attic w R38 Cavity and Shingle Roof | 50 | Pre-Defined Construction | Vented Crawlspace - R13 Cavity Insulation | Vented Crawlspace | 28.5714 | 0 | 0 | 0 | 1.75 | 0.80464 | 0.75 | No | 0.2 | 0.2 | 0.2 | 0.2 | 10 | Nat. Gas Furnace with CAC (15 SEER) | Autosize | kW | 20 | ton | 2.0122 | Electric | kW | 15 | 35 | -30 | 0 | 0.8 | 0.1 | 2 | 0.1 | 2 | Heat_EZ_Sch_1 | Cool_EZ_Sch_1 | No | DHW_EZ_Sch_1 | 0 | 0.75 | 0 | Gas | Gas | Yes | Yes | Yes | 0 | Misc_Elec_EZ_Sch_1 | 0
a83 | 6 | USA_SC_JB.Charleston-Charleston.Intl.AP.722080_TMYx.2004-2018 | 0 | 1900 | 1 | 9 | 1.2 | 4-12 (Low-Moderate Slope) | Pre-Defined Construction | Wood-Framed - 2x4 - 16 in OC - R-11 Cavity | 11.1111 | Pre-Defined Construction | Attic w R38 Cavity and Shingle Roof | 50 | Pre-Defined Construction | Vented Crawlspace - R13 Cavity Insulation | Vented Crawlspace | 28.5714 | 0 | 0 | 0 | 1.75 | 0.80464 | 0.75 | No | 0.2 | 0.2 | 0.2 | 0.2 | 10 | Nat. Gas Furnace with CAC (15 SEER) | Autosize | kW | 20 | ton | 2.0122 | Electric | kW | 15 | 35 | -30 | 0 | 0.8 | 0.1 | 2 | 0.1 | 2 | Heat_EZ_Sch_1 | Cool_EZ_Sch_1 | No | DHW_EZ_Sch_1 | 0 | 0.75 | 0 | Gas | Gas | Yes | Yes | Yes | 0 | Misc_Elec_EZ_Sch_1 | 0
a84 | 6 | USA_SC_Columbia.Metro.AP.723100_TMYx.2004-2018 | 0 | 1900 | 1 | 9 | 1.2 | 4-12 (Low-Moderate Slope) | Pre-Defined Construction | Wood-Framed - 2x4 - 16 in OC - R-11 Cavity | 11.1111 | Pre-Defined Construction | Attic w R38 Cavity and Shingle Roof | 50 | Pre-Defined Construction | Vented Crawlspace - R13 Cavity Insulation | Vented Crawlspace | 28.5714 | 0 | 0 | 0 | 1.75 | 0.80464 | 0.75 | No | 0.2 | 0.2 | 0.2 | 0.2 | 10 | Nat. Gas Furnace with CAC (15 SEER) | Autosize | kW | 20 | ton | 2.0122 | Electric | kW | 15 | 35 | -30 | 0 | 0.8 | 0.1 | 2 | 0.1 | 2 | Heat_EZ_Sch_1 | Cool_EZ_Sch_1 | No | DHW_EZ_Sch_1 | 0 | 0.75 | 0 | Gas | Gas | Yes | Yes | Yes | 0 | Misc_Elec_EZ_Sch_1 | 0
a85 | 6 | USA_SD_Yankton-Gurney.Muni.AP.726525_TMYx.2004-2018 | 0 | 1900 | 1 | 9 | 1.2 | 4-12 (Low-Moderate Slope) | Pre-Defined Construction | Wood-Framed - 2x4 - 16 in OC - R-11 Cavity | 11.1111 | Pre-Defined Construction | Attic w R38 Cavity and Shingle Roof | 50 | Pre-Defined Construction | Vented Crawlspace - R13 Cavity Insulation | Vented Crawlspace | 28.5714 | 0 | 0 | 0 | 1.75 | 0.80464 | 0.75 | No | 0.2 | 0.2 | 0.2 | 0.2 | 10 | Nat. Gas Furnace with CAC (15 SEER) | Autosize | kW | 20 | ton | 2.0122 | Electric | kW | 15 | 35 | -30 | 0 | 0.8 | 0.1 | 2 | 0.1 | 2 | Heat_EZ_Sch_1 | Cool_EZ_Sch_1 | No | DHW_EZ_Sch_1 | 0 | 0.75 | 0 | Gas | Gas | Yes | Yes | Yes | 0 | Misc_Elec_EZ_Sch_1 | 0
a86 | 6 | USA_SD_Sioux.Falls.Rgnl.AP-Foss.Field.726510_TMYx.2004-2018 | 0 | 1900 | 1 | 9 | 1.2 | 4-12 (Low-Moderate Slope) | Pre-Defined Construction | Wood-Framed - 2x4 - 16 in OC - R-11 Cavity | 11.1111 | Pre-Defined Construction | Attic w R38 Cavity and Shingle Roof | 50 | Pre-Defined Construction | Vented Crawlspace - R13 Cavity Insulation | Vented Crawlspace | 28.5714 | 0 | 0 | 0 | 1.75 | 0.80464 | 0.75 | No | 0.2 | 0.2 | 0.2 | 0.2 | 10 | Nat. Gas Furnace with CAC (15 SEER) | Autosize | kW | 20 | ton | 2.0122 | Electric | kW | 15 | 35 | -30 | 0 | 0.8 | 0.1 | 2 | 0.1 | 2 | Heat_EZ_Sch_1 | Cool_EZ_Sch_1 | No | DHW_EZ_Sch_1 | 0 | 0.75 | 0 | Gas | Gas | Yes | Yes | Yes | 0 | Misc_Elec_EZ_Sch_1 | 0
a87 | 6 | USA_TN_Memphis.Intl.AP.723340_TMYx.2004-2018 | 0 | 1900 | 1 | 9 | 1.2 | 4-12 (Low-Moderate Slope) | Pre-Defined Construction | Wood-Framed - 2x4 - 16 in OC - R-11 Cavity | 11.1111 | Pre-Defined Construction | Attic w R38 Cavity and Shingle Roof | 50 | Pre-Defined Construction | Vented Crawlspace - R13 Cavity Insulation | Vented Crawlspace | 28.5714 | 0 | 0 | 0 | 1.75 | 0.80464 | 0.75 | No | 0.2 | 0.2 | 0.2 | 0.2 | 10 | Nat. Gas Furnace with CAC (15 SEER) | Autosize | kW | 20 | ton | 2.0122 | Electric | kW | 15 | 35 | -30 | 0 | 0.8 | 0.1 | 2 | 0.1 | 2 | Heat_EZ_Sch_1 | Cool_EZ_Sch_1 | No | DHW_EZ_Sch_1 | 0 | 0.75 | 0 | Gas | Gas | Yes | Yes | Yes | 0 | Misc_Elec_EZ_Sch_1 | 0
a88 | 6 | USA_TN_Nashville.Intl.AP.723270_TMYx.2004-2018 | 0 | 1900 | 1 | 9 | 1.2 | 4-12 (Low-Moderate Slope) | Pre-Defined Construction | Wood-Framed - 2x4 - 16 in OC - R-11 Cavity | 11.1111 | Pre-Defined Construction | Attic w R38 Cavity and Shingle Roof | 50 | Pre-Defined Construction | Vented Crawlspace - R13 Cavity Insulation | Vented Crawlspace | 28.5714 | 0 | 0 | 0 | 1.75 | 0.80464 | 0.75 | No | 0.2 | 0.2 | 0.2 | 0.2 | 10 | Nat. Gas Furnace with CAC (15 SEER) | Autosize | kW | 20 | ton | 2.0122 | Electric | kW | 15 | 35 | -30 | 0 | 0.8 | 0.1 | 2 | 0.1 | 2 | Heat_EZ_Sch_1 | Cool_EZ_Sch_1 | No | DHW_EZ_Sch_1 | 0 | 0.75 | 0 | Gas | Gas | Yes | Yes | Yes | 0 | Misc_Elec_EZ_Sch_1 | 0
a89 | 6 | USA_TX_Austin-Camp.Mabry.ANGB.722544_TMYx.2004-2018 | 0 | 1900 | 1 | 9 | 1.2 | 4-12 (Low-Moderate Slope) | Pre-Defined Construction | Wood-Framed - 2x4 - 16 in OC - R-11 Cavity | 11.1111 | Pre-Defined Construction | Attic w R38 Cavity and Shingle Roof | 50 | Pre-Defined Construction | Vented Crawlspace - R13 Cavity Insulation | Vented Crawlspace | 28.5714 | 0 | 0 | 0 | 1.75 | 0.80464 | 0.75 | No | 0.2 | 0.2 | 0.2 | 0.2 | 10 | Nat. Gas Furnace with CAC (15 SEER) | Autosize | kW | 20 | ton | 2.0122 | Electric | kW | 15 | 35 | -30 | 0 | 0.8 | 0.1 | 2 | 0.1 | 2 | Heat_EZ_Sch_1 | Cool_EZ_Sch_1 | No | DHW_EZ_Sch_1 | 0 | 0.75 | 0 | Gas | Gas | Yes | Yes | Yes | 0 | Misc_Elec_EZ_Sch_1 | 0
a90 | 6 | USA_TX_Dallas-Fort.Worth.Intl.AP.722590_TMYx.2004-2018 | 0 | 1900 | 1 | 9 | 1.2 | 4-12 (Low-Moderate Slope) | Pre-Defined Construction | Wood-Framed - 2x4 - 16 in OC - R-11 Cavity | 11.1111 | Pre-Defined Construction | Attic w R38 Cavity and Shingle Roof | 50 | Pre-Defined Construction | Vented Crawlspace - R13 Cavity Insulation | Vented Crawlspace | 28.5714 | 0 | 0 | 0 | 1.75 | 0.80464 | 0.75 | No | 0.2 | 0.2 | 0.2 | 0.2 | 10 | Nat. Gas Furnace with CAC (15 SEER) | Autosize | kW | 20 | ton | 2.0122 | Electric | kW | 15 | 35 | -30 | 0 | 0.8 | 0.1 | 2 | 0.1 | 2 | Heat_EZ_Sch_1 | Cool_EZ_Sch_1 | No | DHW_EZ_Sch_1 | 0 | 0.75 | 0 | Gas | Gas | Yes | Yes | Yes | 0 | Misc_Elec_EZ_Sch_1 | 0
a91 | 6 | USA_TX_Houston-Ellington.AP.722436_TMYx.2004-2018 | 0 | 1900 | 1 | 9 | 1.2 | 4-12 (Low-Moderate Slope) | Pre-Defined Construction | Wood-Framed - 2x4 - 16 in OC - R-11 Cavity | 11.1111 | Pre-Defined Construction | Attic w R38 Cavity and Shingle Roof | 50 | Pre-Defined Construction | Vented Crawlspace - R13 Cavity Insulation | Vented Crawlspace | 28.5714 | 0 | 0 | 0 | 1.75 | 0.80464 | 0.75 | No | 0.2 | 0.2 | 0.2 | 0.2 | 10 | Nat. Gas Furnace with CAC (15 SEER) | Autosize | kW | 20 | ton | 2.0122 | Electric | kW | 15 | 35 | -30 | 0 | 0.8 | 0.1 | 2 | 0.1 | 2 | Heat_EZ_Sch_1 | Cool_EZ_Sch_1 | No | DHW_EZ_Sch_1 | 0 | 0.75 | 0 | Gas | Gas | Yes | Yes | Yes | 0 | Misc_Elec_EZ_Sch_1 | 0
a92 | 6 | USA_TX_Lubbock.Smith.Intl.AP.722670_TMYx.2004-2018 | 0 | 1900 | 1 | 9 | 1.2 | 4-12 (Low-Moderate Slope) | Pre-Defined Construction | Wood-Framed - 2x4 - 16 in OC - R-11 Cavity | 11.1111 | Pre-Defined Construction | Attic w R38 Cavity and Shingle Roof | 50 | Pre-Defined Construction | Vented Crawlspace - R13 Cavity Insulation | Vented Crawlspace | 28.5714 | 0 | 0 | 0 | 1.75 | 0.80464 | 0.75 | No | 0.2 | 0.2 | 0.2 | 0.2 | 10 | Nat. Gas Furnace with CAC (15 SEER) | Autosize | kW | 20 | ton | 2.0122 | Electric | kW | 15 | 35 | -30 | 0 | 0.8 | 0.1 | 2 | 0.1 | 2 | Heat_EZ_Sch_1 | Cool_EZ_Sch_1 | No | DHW_EZ_Sch_1 | 0 | 0.75 | 0 | Gas | Gas | Yes | Yes | Yes | 0 | Misc_Elec_EZ_Sch_1 | 0
a93 | 6 | USA_TX_San.Antonio.Intl.AP.722530_TMYx.2004-2018 | 0 | 1900 | 1 | 9 | 1.2 | 4-12 (Low-Moderate Slope) | Pre-Defined Construction | Wood-Framed - 2x4 - 16 in OC - R-11 Cavity | 11.1111 | Pre-Defined Construction | Attic w R38 Cavity and Shingle Roof | 50 | Pre-Defined Construction | Vented Crawlspace - R13 Cavity Insulation | Vented Crawlspace | 28.5714 | 0 | 0 | 0 | 1.75 | 0.80464 | 0.75 | No | 0.2 | 0.2 | 0.2 | 0.2 | 10 | Nat. Gas Furnace with CAC (15 SEER) | Autosize | kW | 20 | ton | 2.0122 | Electric | kW | 15 | 35 | -30 | 0 | 0.8 | 0.1 | 2 | 0.1 | 2 | Heat_EZ_Sch_1 | Cool_EZ_Sch_1 | No | DHW_EZ_Sch_1 | 0 | 0.75 | 0 | Gas | Gas | Yes | Yes | Yes | 0 | Misc_Elec_EZ_Sch_1 | 0
a94 | 6 | USA_UT_Salt.Lake.City.Intl.AP.725720_TMYx.2004-2018 | 0 | 1900 | 1 | 9 | 1.2 | 4-12 (Low-Moderate Slope) | Pre-Defined Construction | Wood-Framed - 2x4 - 16 in OC - R-11 Cavity | 11.1111 | Pre-Defined Construction | Attic w R38 Cavity and Shingle Roof | 50 | Pre-Defined Construction | Vented Crawlspace - R13 Cavity Insulation | Vented Crawlspace | 28.5714 | 0 | 0 | 0 | 1.75 | 0.80464 | 0.75 | No | 0.2 | 0.2 | 0.2 | 0.2 | 10 | Nat. Gas Furnace with CAC (15 SEER) | Autosize | kW | 20 | ton | 2.0122 | Electric | kW | 15 | 35 | -30 | 0 | 0.8 | 0.1 | 2 | 0.1 | 2 | Heat_EZ_Sch_1 | Cool_EZ_Sch_1 | No | DHW_EZ_Sch_1 | 0 | 0.75 | 0 | Gas | Gas | Yes | Yes | Yes | 0 | Misc_Elec_EZ_Sch_1 | 0
a95 | 6 | USA_UT_St.George.Rgnl.AP.724754_TMYx.2004-2018 | 0 | 1900 | 1 | 9 | 1.2 | 4-12 (Low-Moderate Slope) | Pre-Defined Construction | Wood-Framed - 2x4 - 16 in OC - R-11 Cavity | 11.1111 | Pre-Defined Construction | Attic w R38 Cavity and Shingle Roof | 50 | Pre-Defined Construction | Vented Crawlspace - R13 Cavity Insulation | Vented Crawlspace | 28.5714 | 0 | 0 | 0 | 1.75 | 0.80464 | 0.75 | No | 0.2 | 0.2 | 0.2 | 0.2 | 10 | Nat. Gas Furnace with CAC (15 SEER) | Autosize | kW | 20 | ton | 2.0122 | Electric | kW | 15 | 35 | -30 | 0 | 0.8 | 0.1 | 2 | 0.1 | 2 | Heat_EZ_Sch_1 | Cool_EZ_Sch_1 | No | DHW_EZ_Sch_1 | 0 | 0.75 | 0 | Gas | Gas | Yes | Yes | Yes | 0 | Misc_Elec_EZ_Sch_1 | 0
a96 | 6 | USA_UT_Vernal.Rgnl.AP.725705_TMYx.2004-2018 | 0 | 1900 | 1 | 9 | 1.2 | 4-12 (Low-Moderate Slope) | Pre-Defined Construction | Wood-Framed - 2x4 - 16 in OC - R-11 Cavity | 11.1111 | Pre-Defined Construction | Attic w R38 Cavity and Shingle Roof | 50 | Pre-Defined Construction | Vented Crawlspace - R13 Cavity Insulation | Vented Crawlspace | 28.5714 | 0 | 0 | 0 | 1.75 | 0.80464 | 0.75 | No | 0.2 | 0.2 | 0.2 | 0.2 | 10 | Nat. Gas Furnace with CAC (15 SEER) | Autosize | kW | 20 | ton | 2.0122 | Electric | kW | 15 | 35 | -30 | 0 | 0.8 | 0.1 | 2 | 0.1 | 2 | Heat_EZ_Sch_1 | Cool_EZ_Sch_1 | No | DHW_EZ_Sch_1 | 0 | 0.75 | 0 | Gas | Gas | Yes | Yes | Yes | 0 | Misc_Elec_EZ_Sch_1 | 0
a97 | 6 | USA_VA_Norfolk.Intl.AP.723080_TMYx.2004-2018 | 0 | 1900 | 1 | 9 | 1.2 | 4-12 (Low-Moderate Slope) | Pre-Defined Construction | Wood-Framed - 2x4 - 16 in OC - R-11 Cavity | 11.1111 | Pre-Defined Construction | Attic w R38 Cavity and Shingle Roof | 50 | Pre-Defined Construction | Vented Crawlspace - R13 Cavity Insulation | Vented Crawlspace | 28.5714 | 0 | 0 | 0 | 1.75 | 0.80464 | 0.75 | No | 0.2 | 0.2 | 0.2 | 0.2 | 10 | Nat. Gas Furnace with CAC (15 SEER) | Autosize | kW | 20 | ton | 2.0122 | Electric | kW | 15 | 35 | -30 | 0 | 0.8 | 0.1 | 2 | 0.1 | 2 | Heat_EZ_Sch_1 | Cool_EZ_Sch_1 | No | DHW_EZ_Sch_1 | 0 | 0.75 | 0 | Gas | Gas | Yes | Yes | Yes | 0 | Misc_Elec_EZ_Sch_1 | 0
a98 | 6 | USA_VT_Burlington.Intl.AP.726170_TMYx.2004-2018 | 0 | 1900 | 1 | 9 | 1.2 | 4-12 (Low-Moderate Slope) | Pre-Defined Construction | Wood-Framed - 2x4 - 16 in OC - R-11 Cavity | 11.1111 | Pre-Defined Construction | Attic w R38 Cavity and Shingle Roof | 50 | Pre-Defined Construction | Vented Crawlspace - R13 Cavity Insulation | Vented Crawlspace | 28.5714 | 0 | 0 | 0 | 1.75 | 0.80464 | 0.75 | No | 0.2 | 0.2 | 0.2 | 0.2 | 10 | Nat. Gas Furnace with CAC (15 SEER) | Autosize | kW | 20 | ton | 2.0122 | Electric | kW | 15 | 35 | -30 | 0 | 0.8 | 0.1 | 2 | 0.1 | 2 | Heat_EZ_Sch_1 | Cool_EZ_Sch_1 | No | DHW_EZ_Sch_1 | 0 | 0.75 | 0 | Gas | Gas | Yes | Yes | Yes | 0 | Misc_Elec_EZ_Sch_1 | 0
a99 | 6 | USA_WA_Seattle-Tacoma.Intl.AP.727930_TMYx.2004-2018 | 0 | 1900 | 1 | 9 | 1.2 | 4-12 (Low-Moderate Slope) | Pre-Defined Construction | Wood-Framed - 2x4 - 16 in OC - R-11 Cavity | 11.1111 | Pre-Defined Construction | Attic w R38 Cavity and Shingle Roof | 50 | Pre-Defined Construction | Vented Crawlspace - R13 Cavity Insulation | Vented Crawlspace | 28.5714 | 0 | 0 | 0 | 1.75 | 0.80464 | 0.75 | No | 0.2 | 0.2 | 0.2 | 0.2 | 10 | Nat. Gas Furnace with CAC (15 SEER) | Autosize | kW | 20 | ton | 2.0122 | Electric | kW | 15 | 35 | -30 | 0 | 0.8 | 0.1 | 2 | 0.1 | 2 | Heat_EZ_Sch_1 | Cool_EZ_Sch_1 | No | DHW_EZ_Sch_1 | 0 | 0.75 | 0 | Gas | Gas | Yes | Yes | Yes | 0 | Misc_Elec_EZ_Sch_1 | 0
a100 | 6 | USA_WA_Spokane.Intl.AP.727850_TMYx.2004-2018 | 0 | 1900 | 1 | 9 | 1.2 | 4-12 (Low-Moderate Slope) | Pre-Defined Construction | Wood-Framed - 2x4 - 16 in OC - R-11 Cavity | 11.1111 | Pre-Defined Construction | Attic w R38 Cavity and Shingle Roof | 50 | Pre-Defined Construction | Vented Crawlspace - R13 Cavity Insulation | Vented Crawlspace | 28.5714 | 0 | 0 | 0 | 1.75 | 0.80464 | 0.75 | No | 0.2 | 0.2 | 0.2 | 0.2 | 10 | Nat. Gas Furnace with CAC (15 SEER) | Autosize | kW | 20 | ton | 2.0122 | Electric | kW | 15 | 35 | -30 | 0 | 0.8 | 0.1 | 2 | 0.1 | 2 | Heat_EZ_Sch_1 | Cool_EZ_Sch_1 | No | DHW_EZ_Sch_1 | 0 | 0.75 | 0 | Gas | Gas | Yes | Yes | Yes | 0 | Misc_Elec_EZ_Sch_1 | 0
a101 | 6 | USA_WI_Milwaukee-Mitchell.Intl.AP.726400_TMYx.2004-2018 | 0 | 1900 | 1 | 9 | 1.2 | 4-12 (Low-Moderate Slope) | Pre-Defined Construction | Wood-Framed - 2x4 - 16 in OC - R-11 Cavity | 11.1111 | Pre-Defined Construction | Attic w R38 Cavity and Shingle Roof | 50 | Pre-Defined Construction | Vented Crawlspace - R13 Cavity Insulation | Vented Crawlspace | 28.5714 | 0 | 0 | 0 | 1.75 | 0.80464 | 0.75 | No | 0.2 | 0.2 | 0.2 | 0.2 | 10 | Nat. Gas Furnace with CAC (15 SEER) | Autosize | kW | 20 | ton | 2.0122 | Electric | kW | 15 | 35 | -30 | 0 | 0.8 | 0.1 | 2 | 0.1 | 2 | Heat_EZ_Sch_1 | Cool_EZ_Sch_1 | No | DHW_EZ_Sch_1 | 0 | 0.75 | 0 | Gas | Gas | Yes | Yes | Yes | 0 | Misc_Elec_EZ_Sch_1 | 0
a102 | 6 | USA_WI_Rhinelander-Oneida.County.AP.727415_TMYx.2004-2018 | 0 | 1900 | 1 | 9 | 1.2 | 4-12 (Low-Moderate Slope) | Pre-Defined Construction | Wood-Framed - 2x4 - 16 in OC - R-11 Cavity | 11.1111 | Pre-Defined Construction | Attic w R38 Cavity and Shingle Roof | 50 | Pre-Defined Construction | Vented Crawlspace - R13 Cavity Insulation | Vented Crawlspace | 28.5714 | 0 | 0 | 0 | 1.75 | 0.80464 | 0.75 | No | 0.2 | 0.2 | 0.2 | 0.2 | 10 | Nat. Gas Furnace with CAC (15 SEER) | Autosize | kW | 20 | ton | 2.0122 | Electric | kW | 15 | 35 | -30 | 0 | 0.8 | 0.1 | 2 | 0.1 | 2 | Heat_EZ_Sch_1 | Cool_EZ_Sch_1 | No | DHW_EZ_Sch_1 | 0 | 0.75 | 0 | Gas | Gas | Yes | Yes | Yes | 0 | Misc_Elec_EZ_Sch_1 | 0
a103 | 6 | USA_WV_Charleston-Yeager.AP.724140_TMYx.2004-2018 | 0 | 1900 | 1 | 9 | 1.2 | 4-12 (Low-Moderate Slope) | Pre-Defined Construction | Wood-Framed - 2x4 - 16 in OC - R-11 Cavity | 11.1111 | Pre-Defined Construction | Attic w R38 Cavity and Shingle Roof | 50 | Pre-Defined Construction | Vented Crawlspace - R13 Cavity Insulation | Vented Crawlspace | 28.5714 | 0 | 0 | 0 | 1.75 | 0.80464 | 0.75 | No | 0.2 | 0.2 | 0.2 | 0.2 | 10 | Nat. Gas Furnace with CAC (15 SEER) | Autosize | kW | 20 | ton | 2.0122 | Electric | kW | 15 | 35 | -30 | 0 | 0.8 | 0.1 | 2 | 0.1 | 2 | Heat_EZ_Sch_1 | Cool_EZ_Sch_1 | No | DHW_EZ_Sch_1 | 0 | 0.75 | 0 | Gas | Gas | Yes | Yes | Yes | 0 | Misc_Elec_EZ_Sch_1 | 0
a104 | 6 | USA_WV_Morgantown.Muni.AP-Hart.Field.724176_TMYx.2004-2018 | 0 | 1900 | 1 | 9 | 1.2 | 4-12 (Low-Moderate Slope) | Pre-Defined Construction | Wood-Framed - 2x4 - 16 in OC - R-11 Cavity | 11.1111 | Pre-Defined Construction | Attic w R38 Cavity and Shingle Roof | 50 | Pre-Defined Construction | Vented Crawlspace - R13 Cavity Insulation | Vented Crawlspace | 28.5714 | 0 | 0 | 0 | 1.75 | 0.80464 | 0.75 | No | 0.2 | 0.2 | 0.2 | 0.2 | 10 | Nat. Gas Furnace with CAC (15 SEER) | Autosize | kW | 20 | ton | 2.0122 | Electric | kW | 15 | 35 | -30 | 0 | 0.8 | 0.1 | 2 | 0.1 | 2 | Heat_EZ_Sch_1 | Cool_EZ_Sch_1 | No | DHW_EZ_Sch_1 | 0 | 0.75 | 0 | Gas | Gas | Yes | Yes | Yes | 0 | Misc_Elec_EZ_Sch_1 | 0
a105 | 6 | USA_WY_Cheyenne.Rgnl.AP.725640_TMYx.2004-2018 | 0 | 1900 | 1 | 9 | 1.2 | 4-12 (Low-Moderate Slope) | Pre-Defined Construction | Wood-Framed - 2x4 - 16 in OC - R-11 Cavity | 11.1111 | Pre-Defined Construction | Attic w R38 Cavity and Shingle Roof | 50 | Pre-Defined Construction | Vented Crawlspace - R13 Cavity Insulation | Vented Crawlspace | 28.5714 | 0 | 0 | 0 | 1.75 | 0.80464 | 0.75 | No | 0.2 | 0.2 | 0.2 | 0.2 | 10 | Nat. Gas Furnace with CAC (15 SEER) | Autosize | kW | 20 | ton | 2.0122 | Electric | kW | 15 | 35 | -30 | 0 | 0.8 | 0.1 | 2 | 0.1 | 2 | Heat_EZ_Sch_1 | Cool_EZ_Sch_1 | No | DHW_EZ_Sch_1 | 0 | 0.75 | 0 | Gas | Gas | Yes | Yes | Yes | 0 | Misc_Elec_EZ_Sch_1 | 0
a106 | 6 | USA_WY_Jackson.Hole.AP.725776_TMYx.2004-2018 | 0 | 1900 | 1 | 9 | 1.2 | 4-12 (Low-Moderate Slope) | Pre-Defined Construction | Wood-Framed - 2x4 - 16 in OC - R-11 Cavity | 11.1111 | Pre-Defined Construction | Attic w R38 Cavity and Shingle Roof | 50 | Pre-Defined Construction | Vented Crawlspace - R13 Cavity Insulation | Vented Crawlspace | 28.5714 | 0 | 0 | 0 | 1.75 | 0.80464 | 0.75 | No | 0.2 | 0.2 | 0.2 | 0.2 | 10 | Nat. Gas Furnace with CAC (15 SEER) | Autosize | kW | 20 | ton | 2.0122 | Electric | kW | 15 | 35 | -30 | 0 | 0.8 | 0.1 | 2 | 0.1 | 2 | Heat_EZ_Sch_1 | Cool_EZ_Sch_1 | No | DHW_EZ_Sch_1 | 0 | 0.75 | 0 | Gas | Gas | Yes | Yes | Yes | 0 | Misc_Elec_EZ_Sch_1 | 0

## Run Characteristics
EnergyPlus Directory | C:\EnergyPlusV22-2-0\energyplus.exe
Model Input Template Directory | C:\Users\Logan\Desktop\REEDRRepositories\REEDR\Model Input Template.xlsx
Simulation Type | Annual
Simulation Begin Month | 1
Simulation Begin Day | 1
Simulation End Month | 12
Simulation End Day | 31
Output Granularity | Annual
Output End Uses | All_End_Uses
Run Complete Timestamp | 2023-06-19 12:45:39.523758-07:00 US Pacific Time