## Model Out
Run Label | Total Elec [kWh] | Total Nat Gas [therm] | Total Propane [gal] | Total Heat Elec [kWh] | Prim Furnace Heat Elec [kWh] | ASHP Compressor Heat Elec [kWh] | ASHP Backup Heat Elec [kWh] | ASHP Defrost Elec [kWh] | ASHP Crankcase Heater Elec [kWh] | Baseboard Heat Elec [kWh] | Cool Elec [kWh] | Fan Elec [kWh] | Pump Elec [kWh] | DHW Elec [kWh] | IntLights Elec [kWh] | ExtLights Elec [kWh] | Total IntEquip Elec [kWh] | IntEquip Range Elec [kWh] | IntEquip Dryer Elec [kWh] | IntEquip Clotheswasher Elec [kWh] | IntEquip Dishwasher Elec [kWh] | IntEquip Refrigerator Elec [kWh] | IntEquip Misc Elec [kWh] | HeatRecov Elec [kWh] | Heat Nat Gas [therm] | DHW Nat Gas [therm] | Total IntEquip Nat Gas [therm] | IntEquip Range Nat Gas [therm] | IntEquip Dryer Nat Gas [therm] | IntEquip Misc Nat Gas [therm] | Heat Propane [gal] | UnmetHours Heating | UnmetHours Cooling | Infiltration Living [ACH] | Infiltration Attic [ACH] | Infiltration Crawlspace [ACH] | Infiltration UnheatedBasement [ACH]
a1 | 8947.1597 | 202.7573 |  | 0 | [6 empty] | 3101.4623 | 448.949 |  |  | 4373.1167 | 0 | 1023.6317 |  |  | 94.3225 | 184.6933 | 668.673 | 0 |  | 105.0113 |  | 97.746 |  | 52.803 | 0 |  | 101.1667 | 896 | 0.14337 | 2.7326 | 3.1919
a2 | 9593.1566 | 141.9732 |  | 0 | [6 empty] | 3712.8301 | 483.5781 |  |  | 4373.1167 | 0 | 1023.6317 |  |  | 94.3225 | 184.6933 | 668.673 | 0 |  | 44.2271 |  | 97.746 |  | 52.803 | 0 |  | 56.5 | 943 | 0.15162 | 3.2089 | 3.8942
a3 | 8410.2401 | 319.8763 |  | 0 | [6 empty] | 2562.4622 | 451.0296 |  |  | 4373.1167 | 0 | 1023.6317 |  |  | 94.3225 | 184.6933 | 668.673 | 0 |  | 222.1303 |  | 97.746 |  | 52.803 | 0 |  | 140 | 408.1667 | 0.18331 | 2.9188 | 3.6255
a4 | 9061.3925 | 249.2057 |  | 0 | [6 empty] | 3158.3789 | 506.2653 |  |  | 4373.1167 | 0 | 1023.6317 |  |  | 94.3225 | 184.6933 | 668.673 | 0 |  | 151.4597 |  | 97.746 |  | 52.803 | 0 |  | 293.3333 | 869.6667 | 0.1393 | 2.6057 | 3.0187
a5 | 6956.0384 | 474.5159 |  | 0 | [6 empty] | 1194.7859 | 364.5041 |  |  | 4373.1167 | 0 | 1023.6317 |  |  | 94.3225 | 184.6933 | 668.673 | 0 |  | 376.7699 |  | 97.746 |  | 52.803 | 0 |  | 188.3333 | 21.3333 | 0.24389 | 3.7626 | 4.6292
a6 | 9403.9028 | 220.3924 |  | 0 | [6 empty] | 3466.6191 | 540.5353 |  |  | 4373.1167 | 0 | 1023.6317 |  |  | 94.3225 | 184.6933 | 668.673 | 0 |  | 122.6464 |  | 97.746 |  | 52.803 | 0 |  | 228.8333 | 234.5 | 0.24429 | 4.9133 | 6.2306
a7 | 12656.421 | 104.9693 |  | 0 | [6 empty] | 6544.1883 | 715.4844 |  |  | 4373.1167 | 0 | 1023.6317 |  |  | 94.3225 | 184.6933 | 668.673 | 0 |  | 7.2233 |  | 97.746 |  | 52.803 | 0 |  | 31.8333 | 941.1667 | 0.11652 | 3.4364 | 3.6085
a8 | 8207.2881 | 268.5721 |  | 0 | [6 empty] | 2349.3208 | 461.219 |  |  | 4373.1167 | 0 | 1023.6317 |  |  | 94.3225 | 184.6933 | 668.673 | 0 |  | 170.8261 |  | 97.746 |  | 52.803 | 0 |  | 282.5 | 38.5 | 0.19325 | 3.1243 | 3.9008
a9 | 9677.5992 | 137.7779 |  | 0 | [6 empty] | 3786.4822 | 494.3687 |  |  | 4373.1167 | 0 | 1023.6317 |  |  | 94.3225 | 184.6933 | 668.673 | 0 |  | 40.0318 |  | 97.746 |  | 52.803 | 0 |  | 73.5 | 569.6667 | 0.13492 | 2.5694 | 3.0676
a10 | 8635.0767 | 302.2378 |  | 0 | [6 empty] | 2750.0913 | 488.237 |  |  | 4373.1167 | 0 | 1023.6317 |  |  | 94.3225 | 184.6933 | 668.673 | 0 |  | 204.4918 |  | 97.746 |  | 52.803 | 0 |  | 242.8333 | 222 | 0.21864 | 3.5959 | 4.4945
a11 | 6010.6902 | 270.1662 |  | 0 | [6 empty] | 449.2594 | 164.6825 |  |  | 4373.1167 | 0 | 1023.6317 |  |  | 94.3225 | 184.6933 | 668.673 | 0 |  | 172.4202 |  | 97.746 |  | 52.803 | 0 |  | 456.5 | 148 | 0.24615 | 3.7089 | 4.6348
a12 | 12085.1985 | 113.7011 |  | 0 | [6 empty] | 6034.0821 | 654.3681 |  |  | 4373.1167 | 0 | 1023.6317 |  |  | 94.3225 | 184.6933 | 668.673 | 0 |  | 15.9551 |  | 97.746 |  | 52.803 | 0 |  | 69 | 1137 | 0.12693 | 3.6521 | 3.7693
a13 | 7981.3328 | 104.7472 |  | 0 | [6 empty] | 2268.4814 | 316.103 |  |  | 4373.1167 | 0 | 1023.6317 |  |  | 94.3225 | 184.6933 | 668.673 | 0 |  | 7.0012 |  | 97.746 |  | 52.803 | 0 |  | 33.6667 | 654.1667 | 0.15929 | 4.0851 | 3.8681
a14 | 9225.0817 | 117.4299 |  | 0 | [6 empty] | 3377.6344 | 450.699 |  |  | 4373.1167 | 0 | 1023.6317 |  |  | 94.3225 | 184.6933 | 668.673 | 0 |  | 19.6839 |  | 97.746 |  | 52.803 | 0 |  | 96.1667 | 376.1667 | 0.1116 | 2.5314 | 2.4057
a15 | 8390.3412 | 186.8709 |  | 0 | [6 empty] | 2597.812 | 395.7808 |  |  | 4373.1167 | 0 | 1023.6317 |  |  | 94.3225 | 184.6933 | 668.673 | 0 |  | 89.1248 |  | 97.746 |  | 52.803 | 0 |  | 49.1667 | 314.5 | 0.20732 | 3.4077 | 4.4343
a16 | 7700.6002 | 148.7758 |  | 0 | [6 empty] | 1968.9223 | 334.9296 |  |  | 4373.1167 | 0 | 1023.6317 |  |  | 94.3225 | 184.6933 | 668.673 | 0 |  | 51.0298 |  | 97.746 |  | 52.803 | 0 |  | 220 | 157.1667 | 0.18356 | 3.2711 | 3.8541
a17 | 8457.8567 | 105.1 |  | 0 | [6 empty] | 2690.0859 | 371.0225 |  |  | 4373.1167 | 0 | 1023.6317 |  |  | 94.3225 | 184.6933 | 668.673 | 0 |  | 7.354 |  | 97.746 |  | 52.803 | 0 |  | 69 | 448.3333 | 0.13078 | 2.298 | 2.7429
a18 | 6836.236 | 595.7502 |  | 0 | [6 empty] | 1053.7789 | 385.7088 |  |  | 4373.1167 | 0 | 1023.6317 |  |  | 94.3225 | 184.6933 | 668.673 | 0 |  | 498.0041 |  | 97.746 |  | 52.803 | 0 |  | 218.5 | 8.1667 | 0.26158 | 3.7248 | 4.4658
a19 | 6672.8011 | 621.975 |  | 0 | [6 empty] | 868.8507 | 407.2021 |  |  | 4373.1167 | 0 | 1023.6317 |  |  | 94.3225 | 184.6933 | 668.673 | 0 |  | 524.229 |  | 97.746 |  | 52.803 | 0 |  | 197 | 9 | 0.23037 | 2.4483 | 3.2938
a20 | 7693.6542 | 494.3916 |  | 0 | [6 empty] | 1809.9221 | 486.9838 |  |  | 4373.1167 | 0 | 1023.6317 |  |  | 94.3225 | 184.6933 | 668.673 | 0 |  | 396.6455 |  | 97.746 |  | 52.803 | 0 |  | 255.8333 | 12.1667 | 0.27152 | 5.0416 | 6.1053
a21 | 7674.0419 | 401.6837 |  | 0 | [6 empty] | 1868.2793 | 409.0143 |  |  | 4373.1167 | 0 | 1023.6317 |  |  | 94.3225 | 184.6933 | 668.673 | 0 |  | 303.9377 |  | 97.746 |  | 52.803 | 0 |  | 142.8333 | 35.3333 | 0.25417 | 5.5275 | 5.8965
a22 | 7399.1558 | 486.0904 |  | 0 | [6 empty] | 1599.0286 | 403.3788 |  |  | 4373.1167 | 0 | 1023.6317 |  |  | 94.3225 | 184.6933 | 668.673 | 0 |  | 388.3444 |  | 97.746 |  | 52.803 | 0 |  | 421 | 411.1667 | 0.23358 | 4.4969 | 5.2815
a23 | 7842.005 | 440.08 |  | 0 | [6 empty] | 2008.1022 | 437.1545 |  |  | 4373.1167 | 0 | 1023.6317 |  |  | 94.3225 | 184.6933 | 668.673 | 0 |  | 342.334 |  | 97.746 |  | 52.803 | 0 |  | 323.5 | 332.5 | 0.22223 | 4.3617 | 5.1848
a24 | 11123.2683 | 101.8581 |  | 0 | [6 empty] | 5132.8155 | 593.7045 |  |  | 4373.1167 | 0 | 1023.6317 |  |  | 94.3225 | 184.6933 | 668.673 | 0 |  | 4.1121 |  | 97.746 |  | 52.803 | 0 |  | 9.8333 | 1543.8333 | 0.11781 | 3.4558 | 3.871
a25 | 9764.6626 | 129.8844 |  | 0 | [6 empty] | 3861.2166 | 506.6977 |  |  | 4373.1167 | 0 | 1023.6317 |  |  | 94.3225 | 184.6933 | 668.673 | 0 |  | 32.1383 |  | 97.746 |  | 52.803 | 0 |  | 142.8333 | 977.8333 | 0.14101 | 3.2955 | 3.708
a26 | 11816.0457 | 98.2388 |  | 0 | [6 empty] | 5743.8812 | 675.4161 |  |  | 4373.1167 | 0 | 1023.6317 |  |  | 94.3225 | 184.6933 | 668.673 | 0 |  | 0.49274 |  | 97.746 |  | 52.803 | 0 |  | 9.5 | 1640.3333 | 0.1262 | 4.1057 | 4.4435
a27 | 8855.5171 | 219.3302 |  | 0 | [6 empty] | 2999.8038 | 458.965 |  |  | 4373.1167 | 0 | 1023.6317 |  |  | 94.3225 | 184.6933 | 668.673 | 0 |  | 121.5841 |  | 97.746 |  | 52.803 | 0 |  | 138 | 572.3333 | 0.17512 | 3.9131 | 4.4812
a28 | 8694.909 | 229.3846 |  | 0 | [6 empty] | 2854.284 | 443.8767 |  |  | 4373.1167 | 0 | 1023.6317 |  |  | 94.3225 | 184.6933 | 668.673 | 0 |  | 131.6386 |  | 97.746 |  | 52.803 | 0 |  | 151.3333 | 620.5 | 0.12299 | 1.8752 | 2.217
a29 | 9539.2873 | 151.6145 |  | 0 | [6 empty] | 3683.3043 | 459.2346 |  |  | 4373.1167 | 0 | 1023.6317 |  |  | 94.3225 | 184.6933 | 668.673 | 0 |  | 53.8685 |  | 97.746 |  | 52.803 | 0 |  | 28 | 573.8333 | 0.14888 | 3.3426 | 3.7561
a30 | 7879.884 | 638.6001 |  | 0 | [6 empty] | 2024.0275 | 459.1082 |  |  | 4373.1167 | 0 | 1023.6317 |  |  | 94.3225 | 184.6933 | 668.673 | 0 |  | 540.8541 |  | 97.746 |  | 52.803 | 0 |  | 211.3333 | 279.6667 | 0.26132 | 4.8034 | 5.8682
a31 | 7681.1685 | 757.7018 |  | 0 | [6 empty] | 1817.1612 | 467.259 |  |  | 4373.1167 | 0 | 1023.6317 |  |  | 94.3225 | 184.6933 | 668.673 | 0 |  | 659.9557 |  | 97.746 |  | 52.803 | 0 |  | 322.8333 | 107 | 0.28497 | 5.0569 | 6.3539
a32 | 7850.1867 | 455.007 |  | 0 | [6 empty] | 1951.8353 | 501.603 |  |  | 4373.1167 | 0 | 1023.6317 |  |  | 94.3225 | 184.6933 | 668.673 | 0 |  | 357.261 |  | 97.746 |  | 52.803 | 0 |  | 218 | 107.1667 | 0.2086 | 3.5217 | 4.4058
a33 | 7228.5927 | 735.9144 |  | 0 | [6 empty] | 1277.4588 | 554.3855 |  |  | 4373.1167 | 0 | 1023.6317 |  |  | 94.3225 | 184.6933 | 668.673 | 0 |  | 638.1683 |  | 97.746 |  | 52.803 | 0 |  | 677.1667 | 25.5 | 0.28627 | 4.237 | 5.6816
a34 | 8263.1638 | 414.2569 |  | 0 | [6 empty] | 2409.7092 | 456.7063 |  |  | 4373.1167 | 0 | 1023.6317 |  |  | 94.3225 | 184.6933 | 668.673 | 0 |  | 316.5109 |  | 97.746 |  | 52.803 | 0 |  | 135.8333 | 537.8333 | 0.19086 | 3.3024 | 3.99
a35 | 7564.5089 | 648.6254 |  | 0 | [6 empty] | 1732.0594 | 435.7011 |  |  | 4373.1167 | 0 | 1023.6317 |  |  | 94.3225 | 184.6933 | 668.673 | 0 |  | 550.8793 |  | 97.746 |  | 52.803 | 0 |  | 423.1667 | 115.8333 | 0.26206 | 5.3026 | 6.059
a36 | 8271.2165 | 373.0411 |  | 0 | [6 empty] | 2416.3948 | 458.0733 |  |  | 4373.1167 | 0 | 1023.6317 |  |  | 94.3225 | 184.6933 | 668.673 | 0 |  | 275.2951 |  | 97.746 |  | 52.803 | 0 |  | 216.1667 | 518.8333 | 0.18339 | 3.22 | 3.9394
a37 | 7936.2163 | 543.7476 |  | 0 | [6 empty] | 2060.4274 | 479.0405 |  |  | 4373.1167 | 0 | 1023.6317 |  |  | 94.3225 | 184.6933 | 668.673 | 0 |  | 446.0015 |  | 97.746 |  | 52.803 | 0 |  | 381.5 | 403 | 0.24277 | 4.9757 | 5.7229
a38 | 8377.4116 | 534.9618 |  | 0 | [6 empty] | 2454.2564 | 526.4069 |  |  | 4373.1167 | 0 | 1023.6317 |  |  | 94.3225 | 184.6933 | 668.673 | 0 |  | 437.2157 |  | 97.746 |  | 52.803 | 0 |  | 286.1667 | 467.6667 | 0.32225 | 6.0824 | 7.5676
a39 | 8809.4399 | 411.7496 |  | 0 | [6 empty] | 2875.9236 | 536.768 |  |  | 4373.1167 | 0 | 1023.6317 |  |  | 94.3225 | 184.6933 | 668.673 | 0 |  | 314.0036 |  | 97.746 |  | 52.803 | 0 |  | 238.5 | 286.3333 | 0.31122 | 5.867 | 7.3573
a40 | 8279.1215 | 357.3123 |  | 0 | [6 empty] | 2451.0794 | 431.2937 |  |  | 4373.1167 | 0 | 1023.6317 |  |  | 94.3225 | 184.6933 | 668.673 | 0 |  | 259.5663 |  | 97.746 |  | 52.803 | 0 |  | 77 | 434.3333 | 0.15644 | 2.6925 | 3.1448
a41 | 10258.3379 | 145.1786 |  | 0 | [6 empty] | 4310.029 | 551.5606 |  |  | 4373.1167 | 0 | 1023.6317 |  |  | 94.3225 | 184.6933 | 668.673 | 0 |  | 47.4326 |  | 97.746 |  | 52.803 | 0 |  | 89.3333 | 1391.3333 | 0.17001 | 3.8717 | 4.6808
a42 | 9585.7647 | 188.2541 |  | 0 | [6 empty] | 3705.4299 | 483.5865 |  |  | 4373.1167 | 0 | 1023.6317 |  |  | 94.3225 | 184.6933 | 668.673 | 0 |  | 90.508 |  | 97.746 |  | 52.803 | 0 |  | 54 | 916 | 0.1572 | 3.0609 | 3.7403
a43 | 7202.3589 | 562.4582 |  | 0 | [6 empty] | 1438.1744 | 367.4361 |  |  | 4373.1167 | 0 | 1023.6317 |  |  | 94.3225 | 184.6933 | 668.673 | 0 |  | 464.7122 |  | 97.746 |  | 52.803 | 0 |  | 202.6667 | 346.6667 | 0.28386 | 6.171 | 6.9125
a44 | 8051.7876 | 376.9254 |  | 0 | [6 empty] | 2194.3215 | 460.7177 |  |  | 4373.1167 | 0 | 1023.6317 |  |  | 94.3225 | 184.6933 | 668.673 | 0 |  | 279.1794 |  | 97.746 |  | 52.803 | 0 |  | 459 | 522.1667 | 0.17891 | 3.4226 | 3.828
a45 | 6842.4793 | 658.9432 |  | 0 | [6 empty] | 1098.1928 | 347.5381 |  |  | 4373.1167 | 0 | 1023.6317 |  |  | 94.3225 | 184.6933 | 668.673 | 0 |  | 561.1972 |  | 97.746 |  | 52.803 | 0 |  | 230.3333 | 215.6667 | 0.238 | 3.8051 | 4.4308
a46 | 6471.9501 | 961.3761 |  | 0 | [6 empty] | 772.9255 | 302.2762 |  |  | 4373.1167 | 0 | 1023.6317 |  |  | 94.3225 | 184.6933 | 668.673 | 0 |  | 863.6301 |  | 97.746 |  | 52.803 | 0 |  | 188.3333 | 181.5 | 0.26567 | 3.6167 | 4.2453
a47 | 7376.6377 | 604.7514 |  | 0 | [6 empty] | 1539.7603 | 440.1291 |  |  | 4373.1167 | 0 | 1023.6317 |  |  | 94.3225 | 184.6933 | 668.673 | 0 |  | 507.0053 |  | 97.746 |  | 52.803 | 0 |  | 332.6667 | 134.6667 | 0.22645 | 4.2153 | 4.8695
a48 | 6983.8478 | 787.8623 |  | 0 | [6 empty] | 1139.8909 | 447.2085 |  |  | 4373.1167 | 0 | 1023.6317 |  |  | 94.3225 | 184.6933 | 668.673 | 0 |  | 690.1163 |  | 97.746 |  | 52.803 | 0 |  | 580.3333 | 138.5 | 0.24455 | 4.1864 | 4.8181
a49 | 7082.459 | 724.9984 |  | 0 | [6 empty] | 1256.528 | 429.1826 |  |  | 4373.1167 | 0 | 1023.6317 |  |  | 94.3225 | 184.6933 | 668.673 | 0 |  | 627.2524 |  | 97.746 |  | 52.803 | 0 |  | 602.3333 | 298.5 | 0.21961 | 3.2554 | 3.8601
a50 | 6711.0943 | 992.9294 |  | 0 | [6 empty] | 891.8112 | 422.5348 |  |  | 4373.1167 | 0 | 1023.6317 |  |  | 94.3225 | 184.6933 | 668.673 | 0 |  | 895.1834 |  | 97.746 |  | 52.803 | 0 |  | 394.6667 | 78.8333 | 0.29217 | 5.4793 | 6.0898
a51 | 7544.0265 | 814.1882 |  | 0 | [6 empty] | 1626.1572 | 521.121 |  |  | 4373.1167 | 0 | 1023.6317 |  |  | 94.3225 | 184.6933 | 668.673 | 0 |  | 716.4422 |  | 97.746 |  | 52.803 | 0 |  | 661.8333 | 163 | 0.26251 | 4.9051 | 5.709
a52 | 8382.4457 | 415.5999 |  | 0 | [6 empty] | 2508.3924 | 477.305 |  |  | 4373.1167 | 0 | 1023.6317 |  |  | 94.3225 | 184.6933 | 668.673 | 0 |  | 317.8539 |  | 97.746 |  | 52.803 | 0 |  | 215.3333 | 412 | 0.2121 | 3.9204 | 4.7479
a53 | 8040.8531 | 549.5742 |  | 0 | [6 empty] | 2174.9805 | 469.1242 |  |  | 4373.1167 | 0 | 1023.6317 |  |  | 94.3225 | 184.6933 | 668.673 | 0 |  | 451.8282 |  | 97.746 |  | 52.803 | 0 |  | 237.6667 | 373.8333 | 0.24624 | 4.2446 | 5.2942
a54 | 9814.5258 | 143.1184 |  | 0 | [6 empty] | 3928.0969 | 489.6805 |  |  | 4373.1167 | 0 | 1023.6317 |  |  | 94.3225 | 184.6933 | 668.673 | 0 |  | 45.3723 |  | 97.746 |  | 52.803 | 0 |  | 24.5 | 1226.5 | 0.15235 | 3.2591 | 3.9522
a55 | 9382.0913 | 186.4426 |  | 0 | [6 empty] | 3484.3036 | 501.0394 |  |  | 4373.1167 | 0 | 1023.6317 |  |  | 94.3225 | 184.6933 | 668.673 | 0 |  | 88.6966 |  | 97.746 |  | 52.803 | 0 |  | 193.5 | 805.3333 | 0.14282 | 2.6947 | 3.2964
a56 | 7200.3615 | 709.8036 |  | 0 | [6 empty] | 1327.243 | 476.3701 |  |  | 4373.1167 | 0 | 1023.6317 |  |  | 94.3225 | 184.6933 | 668.673 | 0 |  | 612.0575 |  | 97.746 |  | 52.803 | 0 |  | 436.8333 | 52.5 | 0.2921 | 5.7988 | 6.8388
a57 | 8537.6232 | 229.9857 |  | 0 | [6 empty] | 2711.1704 | 429.7045 |  |  | 4373.1167 | 0 | 1023.6317 |  |  | 94.3225 | 184.6933 | 668.673 | 0 |  | 132.2397 |  | 97.746 |  | 52.803 | 0 |  | 130 | 535.1667 | 0.16505 | 2.8832 | 3.5501
a58 | 8784.2616 | 216.3406 |  | 0 | [6 empty] | 2932.5465 | 454.9668 |  |  | 4373.1167 | 0 | 1023.6317 |  |  | 94.3225 | 184.6933 | 668.673 | 0 |  | 118.5946 |  | 97.746 |  | 52.803 | 0 |  | 169.1667 | 806.6667 | 0.15997 | 2.8861 | 3.5165
a59 | 7142.8242 | 913.169 |  | 0 | [6 empty] | 1325.9405 | 420.1353 |  |  | 4373.1167 | 0 | 1023.6317 |  |  | 94.3225 | 184.6933 | 668.673 | 0 |  | 815.423 |  | 97.746 |  | 52.803 | 0 |  | 162.5 | 217.8333 | 0.2855 | 4.872 | 5.7413
a60 | 7202.1289 | 1114.6954 |  | 0 | [6 empty] | 1334.2581 | 471.1225 |  |  | 4373.1167 | 0 | 1023.6317 |  |  | 94.3225 | 184.6933 | 668.673 | 0 |  | 1016.9494 |  | 97.746 |  | 52.803 | 0 |  | 480.1667 | 229.6667 | 0.34018 | 5.6533 | 7.0698
a61 | 7960.1789 | 567.5129 |  | 0 | [6 empty] | 2096.7522 | 466.6784 |  |  | 4373.1167 | 0 | 1023.6317 |  |  | 94.3225 | 184.6933 | 668.673 | 0 |  | 469.7669 |  | 97.746 |  | 52.803 | 0 |  | 253.1667 | 390.8333 | 0.2059 | 3.1006 | 3.9661
a62 | 7146.819 | 627.9181 |  | 0 | [6 empty] | 1335.3606 | 414.7101 |  |  | 4373.1167 | 0 | 1023.6317 |  |  | 94.3225 | 184.6933 | 668.673 | 0 |  | 530.172 |  | 97.746 |  | 52.803 | 0 |  | 488.6667 | 279.1667 | 0.20007 | 2.7109 | 3.2157
a63 | 7258.2708 | 550.1462 |  | 0 | [6 empty] | 1429.7641 | 431.7584 |  |  | 4373.1167 | 0 | 1023.6317 |  |  | 94.3225 | 184.6933 | 668.673 | 0 |  | 452.4002 |  | 97.746 |  | 52.803 | 0 |  | 567.1667 | 194.8333 | 0.2004 | 2.9384 | 3.6039
a64 | 7873.8777 | 463.3533 |  | 0 | [6 empty] | 2037.1617 | 439.9676 |  |  | 4373.1167 | 0 | 1023.6317 |  |  | 94.3225 | 184.6933 | 668.673 | 0 |  | 365.6072 |  | 97.746 |  | 52.803 | 0 |  | 282.6667 | 435.8333 | 0.245 | 5.039 | 5.9173
a65 | 7686.456 | 418.5252 |  | 0 | [6 empty] | 1873.5897 | 416.118 |  |  | 4373.1167 | 0 | 1023.6317 |  |  | 94.3225 | 184.6933 | 668.673 | 0 |  | 320.7791 |  | 97.746 |  | 52.803 | 0 |  | 380.6667 | 591.1667 | 0.1903 | 3.2903 | 3.9114
a66 | 8449.3642 | 267.4207 |  | 0 | [6 empty] | 2587.4945 | 465.1214 |  |  | 4373.1167 | 0 | 1023.6317 |  |  | 94.3225 | 184.6933 | 668.673 | 0 |  | 169.6746 |  | 97.746 |  | 52.803 | 0 |  | 138.5 | 48.1667 | 0.21728 | 4.1648 | 4.7081
a67 | 9066.6464 | 186.927 |  | 0 | [6 empty] | 3188.0169 | 481.8812 |  |  | 4373.1167 | 0 | 1023.6317 |  |  | 94.3225 | 184.6933 | 668.673 | 0 |  | 89.1809 |  | 97.746 |  | 52.803 | 0 |  | 130.1667 | 82.1667 | 0.1833 | 4.1968 | 4.4086
a68 | 7680.642 | 395.0548 |  | 0 | [6 empty] | 1839.8507 | 444.043 |  |  | 4373.1167 | 0 | 1023.6317 |  |  | 94.3225 | 184.6933 | 668.673 | 0 |  | 297.3087 |  | 97.746 |  | 52.803 | 0 |  | 216.8333 | 20.3333 | 0.24171 | 4.311 | 5.1101
a69 | 11343.2195 | 147.8357 |  | 0 | [6 empty] | 5307.0505 | 639.4207 |  |  | 4373.1167 | 0 | 1023.6317 |  |  | 94.3225 | 184.6933 | 668.673 | 0 |  | 50.0897 |  | 97.746 |  | 52.803 | 0 |  | 74.6667 | 569.5 | 0.19933 | 3.9304 | 5.0994
a70 | 7901.2542 | 309.0808 |  | 0 | [6 empty] | 2062.8155 | 441.6904 |  |  | 4373.1167 | 0 | 1023.6317 |  |  | 94.3225 | 184.6933 | 668.673 | 0 |  | 211.3348 |  | 97.746 |  | 52.803 | 0 |  | 157.8333 | 60.8333 | 0.20038 | 3.258 | 3.6808
a71 | 7317.5194 | 712.3281 |  | 0 | [6 empty] | 1403.524 | 517.247 |  |  | 4373.1167 | 0 | 1023.6317 |  |  | 94.3225 | 184.6933 | 668.673 | 0 |  | 614.582 |  | 97.746 |  | 52.803 | 0 |  | 1023.8333 | 54.1667 | 0.26626 | 5.3972 | 6.1121
a72 | 7634.067 | 504.89 |  | 0 | [6 empty] | 1853.2438 | 384.0749 |  |  | 4373.1167 | 0 | 1023.6317 |  |  | 94.3225 | 184.6933 | 668.673 | 0 |  | 407.144 |  | 97.746 |  | 52.803 | 0 |  | 149.8333 | 518.6667 | 0.2977 | 6.2773 | 7.2948
a73 | 7328.1823 | 670.2875 |  | 0 | [6 empty] | 1490.3459 | 441.088 |  |  | 4373.1167 | 0 | 1023.6317 |  |  | 94.3225 | 184.6933 | 668.673 | 0 |  | 572.5414 |  | 97.746 |  | 52.803 | 0 |  | 277 | 164.1667 | 0.2353 | 4.4864 | 4.9071
a74 | 7920.5958 | 439.9044 |  | 0 | [6 empty] | 2085.4632 | 438.3843 |  |  | 4373.1167 | 0 | 1023.6317 |  |  | 94.3225 | 184.6933 | 668.673 | 0 |  | 342.1583 |  | 97.746 |  | 52.803 | 0 |  | 241 | 459.1667 | 0.18367 | 3.0568 | 3.5943
a75 | 7855.2022 | 524.6124 |  | 0 | [6 empty] | 2009.7169 | 448.737 |  |  | 4373.1167 | 0 | 1023.6317 |  |  | 94.3225 | 184.6933 | 668.673 | 0 |  | 426.8664 |  | 97.746 |  | 52.803 | 0 |  | 273.5 | 603.5 | 0.21825 | 4.1748 | 4.7644
a76 | 9010.0802 | 344.5766 |  | 0 | [6 empty] | 3146.2282 | 467.1036 |  |  | 4373.1167 | 0 | 1023.6317 |  |  | 94.3225 | 184.6933 | 668.673 | 0 |  | 246.8305 |  | 97.746 |  | 52.803 | 0 |  | 67.3333 | 671 | 0.31195 | 5.8476 | 7.3437
a77 | 7149.7882 | 352.666 |  | 0 | [6 empty] | 1365.487 | 387.5529 |  |  | 4373.1167 | 0 | 1023.6317 |  |  | 94.3225 | 184.6933 | 668.673 | 0 |  | 254.92 |  | 97.746 |  | 52.803 | 0 |  | 203.8333 | 107.1667 | 0.20511 | 3.7905 | 4.3639
a78 | 7129.8094 | 483.4897 |  | 0 | [6 empty] | 1290.2321 | 442.8289 |  |  | 4373.1167 | 0 | 1023.6317 |  |  | 94.3225 | 184.6933 | 668.673 | 0 |  | 385.7436 |  | 97.746 |  | 52.803 | 0 |  | 303 | 51.8333 | 0.21766 | 3.0038 | 3.8024
a79 | 6834.9292 | 742.3669 |  | 0 | [6 empty] | 1028.609 | 409.5718 |  |  | 4373.1167 | 0 | 1023.6317 |  |  | 94.3225 | 184.6933 | 668.673 | 0 |  | 644.6209 |  | 97.746 |  | 52.803 | 0 |  | 593 | 176.5 | 0.22669 | 3.614 | 4.2033
a80 | 8031.7401 | 409.1386 |  | 0 | [6 empty] | 2190.8726 | 444.1191 |  |  | 4373.1167 | 0 | 1023.6317 |  |  | 94.3225 | 184.6933 | 668.673 | 0 |  | 311.3925 |  | 97.746 |  | 52.803 | 0 |  | 333.1667 | 570.6667 | 0.2269 | 4.6897 | 5.4487
a81 | 7490.9552 | 525.5109 |  | 0 | [6 empty] | 1665.5966 | 428.6103 |  |  | 4373.1167 | 0 | 1023.6317 |  |  | 94.3225 | 184.6933 | 668.673 | 0 |  | 427.7649 |  | 97.746 |  | 52.803 | 0 |  | 293.6667 | 326.6667 | 0.21228 | 3.8 | 4.397
a82 | 7354.8039 | 499.0217 |  | 0 | [6 empty] | 1574.6623 | 383.3933 |  |  | 4373.1167 | 0 | 1023.6317 |  |  | 94.3225 | 184.6933 | 668.673 | 0 |  | 401.2757 |  | 97.746 |  | 52.803 | 0 |  | 194.6667 | 265.1667 | 0.23673 | 4.2821 | 5.124
a83 | 9444.4952 | 164.526 |  | 0 | [6 empty] | 3616.9686 | 430.7783 |  |  | 4373.1167 | 0 | 1023.6317 |  |  | 94.3225 | 184.6933 | 668.673 | 0 |  | 66.78 |  | 97.746 |  | 52.803 | 0 |  | 29.6667 | 404.3333 | 0.1643 | 3.4776 | 4.1425
a84 | 9348.5139 | 189.9065 |  | 0 | [6 empty] | 3459.1227 | 492.6428 |  |  | 4373.1167 | 0 | 1023.6317 |  |  | 94.3225 | 184.6933 | 668.673 | 0 |  | 92.1604 |  | 97.746 |  | 52.803 | 0 |  | 169.1667 | 873.6667 | 0.13167 | 2.6952 | 3.0319
a85 | 7531.7695 | 772.1196 |  | 0 | [6 empty] | 1670.0952 | 464.9259 |  |  | 4373.1167 | 0 | 1023.6317 |  |  | 94.3225 | 184.6933 | 668.673 | 0 |  | 674.3736 |  | 97.746 |  | 52.803 | 0 |  | 572.8333 | 108.1667 | 0.29415 | 5.5613 | 6.6762
a86 | 7420.2691 | 814.5825 |  | 0 | [6 empty] | 1561.3524 | 462.1684 |  |  | 4373.1167 | 0 | 1023.6317 |  |  | 94.3225 | 184.6933 | 668.673 | 0 |  | 716.8365 |  | 97.746 |  | 52.803 | 0 |  | 381.5 | 30.3333 | 0.29304 | 4.9326 | 6.0745
a87 | 9202.9581 | 252.703 |  | 0 | [6 empty] | 3326.2255 | 479.9843 |  |  | 4373.1167 | 0 | 1023.6317 |  |  | 94.3225 | 184.6933 | 668.673 | 0 |  | 154.9569 |  | 97.746 |  | 52.803 | 0 |  | 78.8333 | 1041.8333 | 0.19786 | 3.8381 | 4.7503
a88 | 8656.0916 | 260.491 |  | 0 | [6 empty] | 2819.1501 | 440.1932 |  |  | 4373.1167 | 0 | 1023.6317 |  |  | 94.3225 | 184.6933 | 668.673 | 0 |  | 162.745 |  | 97.746 |  | 52.803 | 0 |  | 96.8333 | 764 | 0.17023 | 2.9386 | 3.6114
a89 | 10389.4994 | 151.5261 |  | 0 | [6 empty] | 4442.2646 | 550.4864 |  |  | 4373.1167 | 0 | 1023.6317 |  |  | 94.3225 | 184.6933 | 668.673 | 0 |  | 53.7801 |  | 97.746 |  | 52.803 | 0 |  | 48 | 1184.8333 | 0.11408 | 2.1292 | 2.6973
a90 | 10100.5945 | 200.0745 |  | 0 | [6 empty] | 4136.8995 | 566.9466 |  |  | 4373.1167 | 0 | 1023.6317 |  |  | 94.3225 | 184.6933 | 668.673 | 0 |  | 102.3285 |  | 97.746 |  | 52.803 | 0 |  | 168.3333 | 512.3333 | 0.26027 | 5.1819 | 6.5269
a91 | 10583.394 | 130.0605 |  | 0 | [6 empty] | 4619.064 | 567.5816 |  |  | 4373.1167 | 0 | 1023.6317 |  |  | 94.3225 | 184.6933 | 668.673 | 0 |  | 32.3145 |  | 97.746 |  | 52.803 | 0 |  | 60.6667 | 1105.5 | 0.15104 | 3.4976 | 4.2274
a92 | 9181.4124 | 300.2574 |  | 0 | [6 empty] | 3231.7844 | 552.8796 |  |  | 4373.1167 | 0 | 1023.6317 |  |  | 94.3225 | 184.6933 | 668.673 | 0 |  | 202.5114 |  | 97.746 |  | 52.803 | 0 |  | 164.6667 | 127.3333 | 0.29489 | 6.3623 | 7.6312
a93 | 10769.1678 | 154.5041 |  | 0 | [6 empty] | 4783.8957 | 588.5238 |  |  | 4373.1167 | 0 | 1023.6317 |  |  | 94.3225 | 184.6933 | 668.673 | 0 |  | 56.7581 |  | 97.746 |  | 52.803 | 0 |  | 31.6667 | 901.6667 | 0.19624 | 4.1962 | 5.3534
a94 | 8186.4863 | 448.1171 |  | 0 | [6 empty] | 2249.1626 | 540.5753 |  |  | 4373.1167 | 0 | 1023.6317 |  |  | 94.3225 | 184.6933 | 668.673 | 0 |  | 350.371 |  | 97.746 |  | 52.803 | 0 |  | 262.8333 | 74 | 0.22015 | 3.4369 | 4.4407
a95 | 9875.1914 | 209.6137 |  | 0 | [6 empty] | 3916.2811 | 562.1619 |  |  | 4373.1167 | 0 | 1023.6317 |  |  | 94.3225 | 184.6933 | 668.673 | 0 |  | 111.8677 |  | 97.746 |  | 52.803 | 0 |  | 122 | 322.3333 | 0.16073 | 3.2073 | 3.647
a96 | 7637.8768 | 554.9015 |  | 0 | [6 empty] | 1769.9485 | 471.18 |  |  | 4373.1167 | 0 | 1023.6317 |  |  | 94.3225 | 184.6933 | 668.673 | 0 |  | 457.1555 |  | 97.746 |  | 52.803 | 0 |  | 185.3333 | 34 | 0.19512 | 2.3625 | 2.8155
a97 | 8582.2369 | 261.7361 |  | 0 | [6 empty] | 2740.7167 | 444.7719 |  |  | 4373.1167 | 0 | 1023.6317 |  |  | 94.3225 | 184.6933 | 668.673 | 0 |  | 163.9901 |  | 97.746 |  | 52.803 | 0 |  | 159.3333 | 807.1667 | 0.22523 | 4.4063 | 5.5203
a98 | 7122.4807 | 719.9781 |  | 0 | [6 empty] | 1315.6648 | 410.0675 |  |  | 4373.1167 | 0 | 1023.6317 |  |  | 94.3225 | 184.6933 | 668.673 | 0 |  | 622.232 |  | 97.746 |  | 52.803 | 0 |  | 325 | 231.8333 | 0.24693 | 3.5159 | 4.3515
a99 | 6714.9721 | 401.8506 |  | 0 | [6 empty] | 978.484 | 339.7398 |  |  | 4373.1167 | 0 | 1023.6317 |  |  | 94.3225 | 184.6933 | 668.673 | 0 |  | 304.1046 |  | 97.746 |  | 52.803 | 0 |  | 352.5 | 232 | 0.22745 | 3.5738 | 4.4882
a100 | 7227.8585 | 622.8379 |  | 0 | [6 empty] | 1326.3638 | 504.7463 |  |  | 4373.1167 | 0 | 1023.6317 |  |  | 94.3225 | 184.6933 | 668.673 | 0 |  | 525.0919 |  | 97.746 |  | 52.803 | 0 |  | 471.3333 | 107.6667 | 0.24935 | 3.9281 | 5.0428
a101 | 7222.9808 | 665.568 |  | 0 | [6 empty] | 1415.9896 | 410.2429 |  |  | 4373.1167 | 0 | 1023.6317 |  |  | 94.3225 | 184.6933 | 668.673 | 0 |  | 567.822 |  | 97.746 |  | 52.803 | 0 |  | 254.5 | 108.3333 | 0.26662 | 4.9954 | 5.9792
a102 | 6835.266 | 859.9128 |  | 0 | [6 empty] | 1063.6349 | 374.8827 |  |  | 4373.1167 | 0 | 1023.6317 |  |  | 94.3225 | 184.6933 | 668.673 | 0 |  | 762.1668 |  | 97.746 |  | 52.803 | 0 |  | 277.6667 | 159.3333 | 0.23892 | 3.5287 | 4.0474
a103 | 7947.4816 | 365.7822 |  | 0 | [6 empty] | 2126.5292 | 424.204 |  |  | 4373.1167 | 0 | 1023.6317 |  |  | 94.3225 | 184.6933 | 668.673 | 0 |  | 268.0362 |  | 97.746 |  | 52.803 | 0 |  | 194.8333 | 334.5 | 0.15238 | 2.2421 | 2.5606
a104 | 7615.1742 | 428.8757 |  | 0 | [6 empty] | 1831.2672 | 387.1586 |  |  | 4373.1167 | 0 | 1023.6317 |  |  | 94.3225 | 184.6933 | 668.673 | 0 |  | 331.1297 |  | 97.746 |  | 52.803 | 0 |  | 96.3333 | 280.1667 | 0.15809 | 2.0573 | 2.4991
a105 | 6922.5998 | 653.0786 |  | 0 | [6 empty] | 1086.0851 | 439.7663 |  |  | 4373.1167 | 0 | 1023.6317 |  |  | 94.3225 | 184.6933 | 668.673 | 0 |  | 555.3325 |  | 97.746 |  | 52.803 | 0 |  | 278.8333 | 2.8333 | 0.31911 | 6.7959 | 7.5064
a106 | 6682.1209 | 879.5047 |  | 0 | [6 empty] | 769.9938 | 515.3788 |  |  | 4373.1167 | 0 | 1023.6317 |  |  | 94.3225 | 184.6933 | 668.673 | 0 |  | 781.7587 |  | 97.746 |  | 52.803 | 0 |  | 626 | 4.6667 | 0.27001 | 3.3213 | 4.2569

## Model In
Run Label | Timesteps Per Hour | Weather File | Building Orientation [deg] | Conditioned Footprint Area [ft^2] | Average Number of Stories Above Foundation | Average Ceiling Height Per Story [ft] | Building Width to Depth Ratio | Roof Pitch | Exterior Non-Foundation Wall Input Methd | Exterior Non-Foundation Wall Pre-Defined Constructions | Exterior Non-Foundation Wall Overall Effective R-Value [h-ft^2-F/Btu] | Ceiling And Roof Input Methd | Ceiling And Roof Construction | Ceiling Overall Effective R-Value [h-ft^2-F/Btu] | Floor and Foundation Input Methd | Foundation And Floor Construction | Foundation Type | Floor Overall Effective R-Value [h-ft^2-F/Btu] | Slab Perimeter Insulation R-Value [h-ft^2-F/Btu] | Full Under-Slab Insulation R-Value [h-ft^2-F/Btu] | Slab Thermal Break Insulation R-Value [h-ft^2-F/Btu] | Basement Wall Insulation R-Value [h-ft^2-F/Btu] | Window U-Value [Btu/h-ft^2-F] | Window Solar Heat Gain Coefficient | Window Shades | Window-to-Wall Ratio, Front [%] | Window-to-Wall Ratio, Back [%] | Window-to-Wall Ratio, Left [%] | Window-to-Wall Ratio, Right [%] | Conditioned Envelope Infiltration [ACH50] | Primary HVAC Type | HVAC Sizing Method | Primary Heating Capacity Units | Primary Rated Heating Capacity [@47F OAT] | Primary Cooling Capacity Units | Primary Rated Cooling Capacity [@95F OAT] | ASHP Backup Heat Type | ASHP Backup Heat Capacity Units | ASHP Backup Heat Capacity | ASHP Backup Heat Lockout Temp [deg F] | ASHP Compressor Lockout Temp [deg F] | Backup Electric Baseboard Heat Capacity [kW] | Non-Electric Furnace AFUE [%] | Supply Duct Leakage [%] | Supply Duct Insulation Nominal R-Value [h-ft^2-F/Btu] | Return Duct Leakage [%] | Return Duct Insulation Nominal R-Value [h-ft^2-F/Btu] | Heating Setpoint Schedule | Cooling Setpoint Schedule | Water Heater | Water Heater Setpoint Schedule | Number Of People | Interior Lighting Power Density [W/ft^2] | Exterior Lighting Power [W] | Range | Dryer | Refrigerator | Clothes Washer | Dishwasher | Misc Electric Gains [Max W] | Misc Electric Gains Schedule | Misc Gas Gains [Max Btu/h] | Misc Gas Gains Schedule
a1 | 6 | USA_AL_Birmingham-Shuttlesworth.Intl.AP.722280_TMYx.2004-2018 | 0 | 1900 | 1 | 9 | 1.2 | 4-12 (Low-Moderate Slope) | Pre-Defined Construction | Wood-Framed - 2x6 - 24 in OC - R-19 Cavity | 8.3333 | Pre-Defined Construction | Attic w R49 Cavity and Shingle Roof | 9.0909 | Pre-Defined Construction | Vented Crawlspace - R19 Cavity Insulation | Vented Crawlspace | 4.3478 | 0 | 0 | 0 | 1.75 | 0.388 | 0.4 | No | 0.2 | 0.2 | 0.2 | 0.2 | 7 | Nat. Gas Furnace with CAC (15 SEER) | Autosize | kW | 20 | ton | 3.4393 | Electric | kW | 15 | 35 | -30 | 0 | 0.8 | 0.075 | 4 | 0.075 | 4 | Heat_EZ_Sch_1 | Cool_EZ_Sch_1 | No | DHW_EZ_Sch_1 | 0 | 0.75 | 0 | Gas | Gas | Yes | Yes | Yes | 0 | Misc_Elec_EZ_Sch_1 | 0
a2 | 6 | USA_AL_Mobile.Rgnl.AP-Bates.Field.722230_TMYx.2004-2018 | 0 | 1900 | 1 | 9 | 1.2 | 4-12 (Low-Moderate Slope) | Pre-Defined Construction | Wood-Framed - 2x6 - 24 in OC - R-19 Cavity | 8.3333 | Pre-Defined Construction | Attic w R49 Cavity and Shingle Roof | 9.0909 | Pre-Defined Construction | Vented Crawlspace - R19 Cavity Insulation | Vented Crawlspace | 4.3478 | 0 | 0 | 0 | 1.75 | 0.388 | 0.4 | No | 0.2 | 0.2 | 0.2 | 0.2 | 7 | Nat. Gas Furnace with CAC (15 SEER) | Autosize | kW | 20 | ton | 3.4393 | Electric | kW | 15 | 35 | -30 | 0 | 0.8 | 0.075 | 4 | 0.075 | 4 | Heat_EZ_Sch_1 | Cool_EZ_Sch_1 | No | DHW_EZ_Sch_1 | 0 | 0.75 | 0 | Gas | Gas | Yes | Yes | Yes | 0 | Misc_Elec_EZ_Sch_1 | 0
a3 | 6 | USA_AR_Fayetteville.Exec.AP-Drake.Field.723445_TMYx.2004-2018 | 0 | 1900 | 1 | 9 | 1.2 | 4-12 (Low-Moderate Slope) | Pre-Defined Construction | Wood-Framed - 2x6 - 24 in OC - R-19 Cavity | 8.3333 | Pre-Defined Construction | Attic w R49 Cavity and Shingle Roof | 9.0909 | Pre-Defined Construction | Vented Crawlspace - R19 Cavity Insulation | Vented Crawlspace | 4.3478 | 0 | 0 | 0 | 1.75 | 0.388 | 0.4 | No | 0.2 | 0.2 | 0.2 | 0.2 | 7 | Nat. Gas Furnace with CAC (15 SEER) | Autosize | kW | 20 | ton | 3.4393 | Electric | kW | 15 | 35 | -30 | 0 | 0.8 | 0.075 | 4 | 0.075 | 4 | Heat_EZ_Sch_1 | Cool_EZ_Sch_1 | No | DHW_EZ_Sch_1 | 0 | 0.75 | 0 | Gas | Gas | Yes | Yes | Yes | 0 | Misc_Elec_EZ_Sch_1 | 0
a4 | 6 | USA_AR_Little.Rock.AFB.723405_TMYx.2004-2018 | 0 | 1900 | 1 | 9 | 1.2 | 4-12 (Low-Moderate Slope) | Pre-Defined Construction | Wood-Framed - 2x6 - 24 in OC - R-19 Cavity | 8.3333 | Pre-Defined Construction | Attic w R49 Cavity and Shingle Roof | 9.0909 | Pre-Defined Construction | Vented Crawlspace - R19 Cavity Insulation | Vented Crawlspace | 4.3478 | 0 | 0 | 0 | 1.75 | 0.388 | 0.4 | No | 0.2 | 0.2 | 0.2 | 0.2 | 7 | Nat. Gas Furnace with CAC (15 SEER) | Autosize | kW | 20 | ton | 3.4393 | Electric | kW | 15 | 35 | -30 | 0 | 0.8 | 0.075 | 4 | 0.075 | 4 | Heat_EZ_Sch_1 | Cool_EZ_Sch_1 | No | DHW_EZ_Sch_1 | 0 | 0.75 | 0 | Gas | Gas | Yes | Yes | Yes | 0 | Misc_Elec_EZ_Sch_1 | 0
a5 | 6 | USA_AZ_Flagstaff.Pulliam.AP.723750_TMYx.2004-2018 | 0 | 1900 | 1 | 9 | 1.2 | 4-12 (Low-Moderate Slope) | Pre-Defined Construction | Wood-Framed - 2x6 - 24 in OC - R-19 Cavity | 8.3333 | Pre-Defined Construction | Attic w R49 Cavity and Shingle Roof | 9.0909 | Pre-Defined Construction | Vented Crawlspace - R19 Cavity Insulation | Vented Crawlspace | 4.3478 | 0 | 0 | 0 | 1.75 | 0.388 | 0.4 | No | 0.2 | 0.2 | 0.2 | 0.2 | 7 | Nat. Gas Furnace with CAC (15 SEER) | Autosize | kW | 20 | ton | 3.4393 | Electric | kW | 15 | 35 | -30 | 0 | 0.8 | 0.075 | 4 | 0.075 | 4 | Heat_EZ_Sch_1 | Cool_EZ_Sch_1 | No | DHW_EZ_Sch_1 | 0 | 0.75 | 0 | Gas | Gas | Yes | Yes | Yes | 0 | Misc_Elec_EZ_Sch_1 | 0
a6 | 6 | USA_AZ_Kingman.AP.723700_TMYx.2004-2018 | 0 | 1900 | 1 | 9 | 1.2 | 4-12 (Low-Moderate Slope) | Pre-Defined Construction | Wood-Framed - 2x6 - 24 in OC - R-19 Cavity | 8.3333 | Pre-Defined Construction | Attic w R49 Cavity and Shingle Roof | 9.0909 | Pre-Defined Construction | Vented Crawlspace - R19 Cavity Insulation | Vented Crawlspace | 4.3478 | 0 | 0 | 0 | 1.75 | 0.388 | 0.4 | No | 0.2 | 0.2 | 0.2 | 0.2 | 7 | Nat. Gas Furnace with CAC (15 SEER) | Autosize | kW | 20 | ton | 3.4393 | Electric | kW | 15 | 35 | -30 | 0 | 0.8 | 0.075 | 4 | 0.075 | 4 | Heat_EZ_Sch_1 | Cool_EZ_Sch_1 | No | DHW_EZ_Sch_1 | 0 | 0.75 | 0 | Gas | Gas | Yes | Yes | Yes | 0 | Misc_Elec_EZ_Sch_1 | 0
a7 | 6 | USA_AZ_Phoenix-Sky.Harbor.Intl.AP.722780_TMYx.2004-2018 | 0 | 1900 | 1 | 9 | 1.2 | 4-12 (Low-Moderate Slope) | Pre-Defined Construction | Wood-Framed - 2x6 - 24 in OC - R-19 Cavity | 8.3333 | Pre-Defined Construction | Attic w R49 Cavity and Shingle Roof | 9.0909 | Pre-Defined Construction | Vented Crawlspace - R19 Cavity Insulation | Vented Crawlspace | 4.3478 | 0 | 0 | 0 | 1.75 | 0.388 | 0.4 | No | 0.2 | 0.2 | 0.2 | 0.2 | 7 | Nat. Gas Furnace with CAC (15 SEER) | Autosize | kW | 20 | ton | 3.4393 | Electric | kW | 15 | 35 | -30 | 0 | 0.8 | 0.075 | 4 | 0.075 | 4 | Heat_EZ_Sch_1 | Cool_EZ_Sch_1 | No | DHW_EZ_Sch_1 | 0 | 0.75 | 0 | Gas | Gas | Yes | Yes | Yes | 0 | Misc_Elec_EZ_Sch_1 | 0
a8 | 6 | USA_AZ_Prescott.Muni.AP-Love.Field.723723_TMYx.2004-2018 | 0 | 1900 | 1 | 9 | 1.2 | 4-12 (Low-Moderate Slope) | Pre-Defined Construction | Wood-Framed - 2x6 - 24 in OC - R-19 Cavity | 8.3333 | Pre-Defined Construction | Attic w R49 Cavity and Shingle Roof | 9.0909 | Pre-Defined Construction | Vented Crawlspace - R19 Cavity Insulation | Vented Crawlspace | 4.3478 | 0 | 0 | 0 | 1.75 | 0.388 | 0.4 | No | 0.2 | 0.2 | 0.2 | 0.2 | 7 | Nat. Gas Furnace with CAC (15 SEER) | Autosize | kW | 20 | ton | 3.4393 | Electric | kW | 15 | 35 | -30 | 0 | 0.8 | 0.075 | 4 | 0.075 | 4 | Heat_EZ_Sch_1 | Cool_EZ_Sch_1 | No | DHW_EZ_Sch_1 | 0 | 0.75 | 0 | Gas | Gas | Yes | Yes | Yes | 0 | Misc_Elec_EZ_Sch_1 | 0
a9 | 6 | USA_CA_Bakersfield-Meadows.Field.AP.723840_TMYx.2004-2018 | 0 | 1900 | 1 | 9 | 1.2 | 4-12 (Low-Moderate Slope) | Pre-Defined Construction | Wood-Framed - 2x6 - 24 in OC - R-19 Cavity | 8.3333 | Pre-Defined Construction | Attic w R49 Cavity and Shingle Roof | 9.0909 | Pre-Defined Construction | Vented Crawlspace - R19 Cavity Insulation | Vented Crawlspace | 4.3478 | 0 | 0 | 0 | 1.75 | 0.388 | 0.4 | No | 0.2 | 0.2 | 0.2 | 0.2 | 7 | Nat. Gas Furnace with CAC (15 SEER) | Autosize | kW | 20 | ton | 3.4393 | Electric | kW | 15 | 35 | -30 | 0 | 0.8 | 0.075 | 4 | 0.075 | 4 | Heat_EZ_Sch_1 | Cool_EZ_Sch_1 | No | DHW_EZ_Sch_1 | 0 | 0.75 | 0 | Gas | Gas | Yes | Yes | Yes | 0 | Misc_Elec_EZ_Sch_1 | 0
a10 | 6 | USA_CA_Bishop-Eastern.Sierra.Rgnl.AP.724800_TMYx.2004-2018 | 0 | 1900 | 1 | 9 | 1.2 | 4-12 (Low-Moderate Slope) | Pre-Defined Construction | Wood-Framed - 2x6 - 24 in OC - R-19 Cavity | 8.3333 | Pre-Defined Construction | Attic w R49 Cavity and Shingle Roof | 9.0909 | Pre-Defined Construction | Vented Crawlspace - R19 Cavity Insulation | Vented Crawlspace | 4.3478 | 0 | 0 | 0 | 1.75 | 0.388 | 0.4 | No | 0.2 | 0.2 | 0.2 | 0.2 | 7 | Nat. Gas Furnace with CAC (15 SEER) | Autosize | kW | 20 | ton | 3.4393 | Electric | kW | 15 | 35 | -30 | 0 | 0.8 | 0.075 | 4 | 0.075 | 4 | Heat_EZ_Sch_1 | Cool_EZ_Sch_1 | No | DHW_EZ_Sch_1 | 0 | 0.75 | 0 | Gas | Gas | Yes | Yes | Yes | 0 | Misc_Elec_EZ_Sch_1 | 0
a11 | 6 | USA_CA_Crescent.City-Del.Norte.County.Rgnl.AP.725946_TMYx.2004-2018 | 0 | 1900 | 1 | 9 | 1.2 | 4-12 (Low-Moderate Slope) | Pre-Defined Construction | Wood-Framed - 2x6 - 24 in OC - R-19 Cavity | 8.3333 | Pre-Defined Construction | Attic w R49 Cavity and Shingle Roof | 9.0909 | Pre-Defined Construction | Vented Crawlspace - R19 Cavity Insulation | Vented Crawlspace | 4.3478 | 0 | 0 | 0 | 1.75 | 0.388 | 0.4 | No | 0.2 | 0.2 | 0.2 | 0.2 | 7 | Nat. Gas Furnace with CAC (15 SEER) | Autosize | kW | 20 | ton | 3.4393 | Electric | kW | 15 | 35 | -30 | 0 | 0.8 | 0.075 | 4 | 0.075 | 4 | Heat_EZ_Sch_1 | Cool_EZ_Sch_1 | No | DHW_EZ_Sch_1 | 0 | 0.75 | 0 | Gas | Gas | Yes | Yes | Yes | 0 | Misc_Elec_EZ_Sch_1 | 0
a12 | 6 | USA_CA_Imperial.County.AP.747185_TMYx.2004-2018 | 0 | 1900 | 1 | 9 | 1.2 | 4-12 (Low-Moderate Slope) | Pre-Defined Construction | Wood-Framed - 2x6 - 24 in OC - R-19 Cavity | 8.3333 | Pre-Defined Construction | Attic w R49 Cavity and Shingle Roof | 9.0909 | Pre-Defined Construction | Vented Crawlspace - R19 Cavity Insulation | Vented Crawlspace | 4.3478 | 0 | 0 | 0 | 1.75 | 0.388 | 0.4 | No | 0.2 | 0.2 | 0.2 | 0.2 | 7 | Nat. Gas Furnace with CAC (15 SEER) | Autosize | kW | 20 | ton | 3.4393 | Electric | kW | 15 | 35 | -30 | 0 | 0.8 | 0.075 | 4 | 0.075 | 4 | Heat_EZ_Sch_1 | Cool_EZ_Sch_1 | No | DHW_EZ_Sch_1 | 0 | 0.75 | 0 | Gas | Gas | Yes | Yes | Yes | 0 | Misc_Elec_EZ_Sch_1 | 0
a13 | 6 | USA_CA_Los.Angeles.Intl.AP.722950_TMYx.2004-2018 | 0 | 1900 | 1 | 9 | 1.2 | 4-12 (Low-Moderate Slope) | Pre-Defined Construction | Wood-Framed - 2x6 - 24 in OC - R-19 Cavity | 8.3333 | Pre-Defined Construction | Attic w R49 Cavity and Shingle Roof | 9.0909 | Pre-Defined Construction | Vented Crawlspace - R19 Cavity Insulation | Vented Crawlspace | 4.3478 | 0 | 0 | 0 | 1.75 | 0.388 | 0.4 | No | 0.2 | 0.2 | 0.2 | 0.2 | 7 | Nat. Gas Furnace with CAC (15 SEER) | Autosize | kW | 20 | ton | 3.4393 | Electric | kW | 15 | 35 | -30 | 0 | 0.8 | 0.075 | 4 | 0.075 | 4 | Heat_EZ_Sch_1 | Cool_EZ_Sch_1 | No | DHW_EZ_Sch_1 | 0 | 0.75 | 0 | Gas | Gas | Yes | Yes | Yes | 0 | Misc_Elec_EZ_Sch_1 | 0
a14 | 6 | USA_CA_Riverside.Muni.AP.722869_TMYx.2004-2018 | 0 | 1900 | 1 | 9 | 1.2 | 4-12 (Low-Moderate Slope) | Pre-Defined Construction | Wood-Framed - 2x6 - 24 in OC - R-19 Cavity | 8.3333 | Pre-Defined Construction | Attic w R49 Cavity and Shingle Roof | 9.0909 | Pre-Defined Construction | Vented Crawlspace - R19 Cavity Insulation | Vented Crawlspace | 4.3478 | 0 | 0 | 0 | 1.75 | 0.388 | 0.4 | No | 0.2 | 0.2 | 0.2 | 0.2 | 7 | Nat. Gas Furnace with CAC (15 SEER) | Autosize | kW | 20 | ton | 3.4393 | Electric | kW | 15 | 35 | -30 | 0 | 0.8 | 0.075 | 4 | 0.075 | 4 | Heat_EZ_Sch_1 | Cool_EZ_Sch_1 | No | DHW_EZ_Sch_1 | 0 | 0.75 | 0 | Gas | Gas | Yes | Yes | Yes | 0 | Misc_Elec_EZ_Sch_1 | 0
a15 | 6 | USA_CA_Sacramento.Intl.AP.724839_TMYx.2004-2018 | 0 | 1900 | 1 | 9 | 1.2 | 4-12 (Low-Moderate Slope) | Pre-Defined Construction | Wood-Framed - 2x6 - 24 in OC - R-19 Cavity | 8.3333 | Pre-Defined Construction | Attic w R49 Cavity and Shingle Roof | 9.0909 | Pre-Defined Construction | Vented Crawlspace - R19 Cavity Insulation | Vented Crawlspace | 4.3478 | 0 | 0 | 0 | 1.75 | 0.388 | 0.4 | No | 0.2 | 0.2 | 0.2 | 0.2 | 7 | Nat. Gas Furnace with CAC (15 SEER) | Autosize | kW | 20 | ton | 3.4393 | Electric | kW | 15 | 35 | -30 | 0 | 0.8 | 0.075 | 4 | 0.075 | 4 | Heat_EZ_Sch_1 | Cool_EZ_Sch_1 | No | DHW_EZ_Sch_1 | 0 | 0.75 | 0 | Gas | Gas | Yes | Yes | Yes | 0 | Misc_Elec_EZ_Sch_1 | 0
a16 | 6 | USA_CA_San.Jose-Mineta.Intl.AP.724945_TMYx.2004-2018 | 0 | 1900 | 1 | 9 | 1.2 | 4-12 (Low-Moderate Slope) | Pre-Defined Construction | Wood-Framed - 2x6 - 24 in OC - R-19 Cavity | 8.3333 | Pre-Defined Construction | Attic w R49 Cavity and Shingle Roof | 9.0909 | Pre-Defined Construction | Vented Crawlspace - R19 Cavity Insulation | Vented Crawlspace | 4.3478 | 0 | 0 | 0 | 1.75 | 0.388 | 0.4 | No | 0.2 | 0.2 | 0.2 | 0.2 | 7 | Nat. Gas Furnace with CAC (15 SEER) | Autosize | kW | 20 | ton | 3.4393 | Electric | kW | 15 | 35 | -30 | 0 | 0.8 | 0.075 | 4 | 0.075 | 4 | Heat_EZ_Sch_1 | Cool_EZ_Sch_1 | No | DHW_EZ_Sch_1 | 0 | 0.75 | 0 | Gas | Gas | Yes | Yes | Yes | 0 | Misc_Elec_EZ_Sch_1 | 0
a17 | 6 | USA_CA_Santa.Ana-Orange.County-Wayne.Intl.AP.722977_TMYx.2004-2018 | 0 | 1900 | 1 | 9 | 1.2 | 4-12 (Low-Moderate Slope) | Pre-Defined Construction | Wood-Framed - 2x6 - 24 in OC - R-19 Cavity | 8.3333 | Pre-Defined Construction | Attic w R49 Cavity and Shingle Roof | 9.0909 | Pre-Defined Construction | Vented Crawlspace - R19 Cavity Insulation | Vented Crawlspace | 4.3478 | 0 | 0 | 0 | 1.75 | 0.388 | 0.4 | No | 0.2 | 0.2 | 0.2 | 0.2 | 7 | Nat. Gas Furnace with CAC (15 SEER) | Autosize | kW | 20 | ton | 3.4393 | Electric | kW | 15 | 35 | -30 | 0 | 0.8 | 0.075 | 4 | 0.075 | 4 | Heat_EZ_Sch_1 | Cool_EZ_Sch_1 | No | DHW_EZ_Sch_1 | 0 | 0.75 | 0 | Gas | Gas | Yes | Yes | Yes | 0 | Misc_Elec_EZ_Sch_1 | 0
a18 | 6 | USA_CO_Alamosa-San.Luis.Valley.Rgnl.AP.724620_TMYx.2004-2018 | 0 | 1900 | 1 | 9 | 1.2 | 4-12 (Low-Moderate Slope) | Pre-Defined Construction | Wood-Framed - 2x6 - 24 in OC - R-19 Cavity | 8.3333 | Pre-Defined Construction | Attic w R49 Cavity and Shingle Roof | 9.0909 | Pre-Defined Construction | Vented Crawlspace - R19 Cavity Insulation | Vented Crawlspace | 4.3478 | 0 | 0 | 0 | 1.75 | 0.388 | 0.4 | No | 0.2 | 0.2 | 0.2 | 0.2 | 7 | Nat. Gas Furnace with CAC (15 SEER) | Autosize | kW | 20 | ton | 3.4393 | Electric | kW | 15 | 35 | -30 | 0 | 0.8 | 0.075 | 4 | 0.075 | 4 | Heat_EZ_Sch_1 | Cool_EZ_Sch_1 | No | DHW_EZ_Sch_1 | 0 | 0.75 | 0 | Gas | Gas | Yes | Yes | Yes | 0 | Misc_Elec_EZ_Sch_1 | 0
a19 | 6 | USA_CO_Aspen-Pitkin.County.AP-Sardy.Field.724676_TMYx.2004-2018 | 0 | 1900 | 1 | 9 | 1.2 | 4-12 (Low-Moderate Slope) | Pre-Defined Construction | Wood-Framed - 2x6 - 24 in OC - R-19 Cavity | 8.3333 | Pre-Defined Construction | Attic w R49 Cavity and Shingle Roof | 9.0909 | Pre-Defined Construction | Vented Crawlspace - R19 Cavity Insulation | Vented Crawlspace | 4.3478 | 0 | 0 | 0 | 1.75 | 0.388 | 0.4 | No | 0.2 | 0.2 | 0.2 | 0.2 | 7 | Nat. Gas Furnace with CAC (15 SEER) | Autosize | kW | 20 | ton | 3.4393 | Electric | kW | 15 | 35 | -30 | 0 | 0.8 | 0.075 | 4 | 0.075 | 4 | Heat_EZ_Sch_1 | Cool_EZ_Sch_1 | No | DHW_EZ_Sch_1 | 0 | 0.75 | 0 | Gas | Gas | Yes | Yes | Yes | 0 | Misc_Elec_EZ_Sch_1 | 0
a20 | 6 | USA_CO_Denver.Intl.AP.725650_TMYx.2004-2018 | 0 | 1900 | 1 | 9 | 1.2 | 4-12 (Low-Moderate Slope) | Pre-Defined Construction | Wood-Framed - 2x6 - 24 in OC - R-19 Cavity | 8.3333 | Pre-Defined Construction | Attic w R49 Cavity and Shingle Roof | 9.0909 | Pre-Defined Construction | Vented Crawlspace - R19 Cavity Insulation | Vented Crawlspace | 4.3478 | 0 | 0 | 0 | 1.75 | 0.388 | 0.4 | No | 0.2 | 0.2 | 0.2 | 0.2 | 7 | Nat. Gas Furnace with CAC (15 SEER) | Autosize | kW | 20 | ton | 3.4393 | Electric | kW | 15 | 35 | -30 | 0 | 0.8 | 0.075 | 4 | 0.075 | 4 | Heat_EZ_Sch_1 | Cool_EZ_Sch_1 | No | DHW_EZ_Sch_1 | 0 | 0.75 | 0 | Gas | Gas | Yes | Yes | Yes | 0 | Misc_Elec_EZ_Sch_1 | 0
a21 | 6 | USA_CO_Trinidad-Stokes.AP.724645_TMYx.2004-2018 | 0 | 1900 | 1 | 9 | 1.2 | 4-12 (Low-Moderate Slope) | Pre-Defined Construction | Wood-Framed - 2x6 - 24 in OC - R-19 Cavity | 8.3333 | Pre-Defined Construction | Attic w R49 Cavity and Shingle Roof | 9.0909 | Pre-Defined Construction | Vented Crawlspace - R19 Cavity Insulation | Vented Crawlspace | 4.3478 | 0 | 0 | 0 | 1.75 | 0.388 | 0.4 | No | 0.2 | 0.2 | 0.2 | 0.2 | 7 | Nat. Gas Furnace with CAC (15 SEER) | Autosize | kW | 20 | ton | 3.4393 | Electric | kW | 15 | 35 | -30 | 0 | 0.8 | 0.075 | 4 | 0.075 | 4 | Heat_EZ_Sch_1 | Cool_EZ_Sch_1 | No | DHW_EZ_Sch_1 | 0 | 0.75 | 0 | Gas | Gas | Yes | Yes | Yes | 0 | Misc_Elec_EZ_Sch_1 | 0
a22 | 6 | USA_CT_Bridgeport-Sikorsky.Meml.AP.725040_TMYx.2004-2018 | 0 | 1900 | 1 | 9 | 1.2 | 4-12 (Low-Moderate Slope) | Pre-Defined Construction | Wood-Framed - 2x6 - 24 in OC - R-19 Cavity | 8.3333 | Pre-Defined Construction | Attic w R49 Cavity and Shingle Roof | 9.0909 | Pre-Defined Construction | Vented Crawlspace - R19 Cavity Insulation | Vented Crawlspace | 4.3478 | 0 | 0 | 0 | 1.75 | 0.388 | 0.4 | No | 0.2 | 0.2 | 0.2 | 0.2 | 7 | Nat. Gas Furnace with CAC (15 SEER) | Autosize | kW | 20 | ton | 3.4393 | Electric | kW | 15 | 35 | -30 | 0 | 0.8 | 0.075 | 4 | 0.075 | 4 | Heat_EZ_Sch_1 | Cool_EZ_Sch_1 | No | DHW_EZ_Sch_1 | 0 | 0.75 | 0 | Gas | Gas | Yes | Yes | Yes | 0 | Misc_Elec_EZ_Sch_1 | 0
a23 | 6 | USA_DE_Wilmington.AP.724180_TMYx.2004-2018 | 0 | 1900 | 1 | 9 | 1.2 | 4-12 (Low-Moderate Slope) | Pre-Defined Construction | Wood-Framed - 2x6 - 24 in OC - R-19 Cavity | 8.3333 | Pre-Defined Construction | Attic w R49 Cavity and Shingle Roof | 9.0909 | Pre-Defined Construction | Vented Crawlspace - R19 Cavity Insulation | Vented Crawlspace | 4.3478 | 0 | 0 | 0 | 1.75 | 0.388 | 0.4 | No | 0.2 | 0.2 | 0.2 | 0.2 | 7 | Nat. Gas Furnace with CAC (15 SEER) | Autosize | kW | 20 | ton | 3.4393 | Electric | kW | 15 | 35 | -30 | 0 | 0.8 | 0.075 | 4 | 0.075 | 4 | Heat_EZ_Sch_1 | Cool_EZ_Sch_1 | No | DHW_EZ_Sch_1 | 0 | 0.75 | 0 | Gas | Gas | Yes | Yes | Yes | 0 | Misc_Elec_EZ_Sch_1 | 0
a24 | 6 | USA_FL_Fort.Myers-Page.Field.AP.722106_TMYx.2004-2018 | 0 | 1900 | 1 | 9 | 1.2 | 4-12 (Low-Moderate Slope) | Pre-Defined Construction | Wood-Framed - 2x6 - 24 in OC - R-19 Cavity | 8.3333 | Pre-Defined Construction | Attic w R49 Cavity and Shingle Roof | 9.0909 | Pre-Defined Construction | Vented Crawlspace - R19 Cavity Insulation | Vented Crawlspace | 4.3478 | 0 | 0 | 0 | 1.75 | 0.388 | 0.4 | No | 0.2 | 0.2 | 0.2 | 0.2 | 7 | Nat. Gas Furnace with CAC (15 SEER) | Autosize | kW | 20 | ton | 3.4393 | Electric | kW | 15 | 35 | -30 | 0 | 0.8 | 0.075 | 4 | 0.075 | 4 | Heat_EZ_Sch_1 | Cool_EZ_Sch_1 | No | DHW_EZ_Sch_1 | 0 | 0.75 | 0 | Gas | Gas | Yes | Yes | Yes | 0 | Misc_Elec_EZ_Sch_1 | 0
a25 | 6 | USA_FL_Jacksonville.Intl.AP.722060_TMYx.2004-2018 | 0 | 1900 | 1 | 9 | 1.2 | 4-12 (Low-Moderate Slope) | Pre-Defined Construction | Wood-Framed - 2x6 - 24 in OC - R-19 Cavity | 8.3333 | Pre-Defined Construction | Attic w R49 Cavity and Shingle Roof | 9.0909 | Pre-Defined Construction | Vented Crawlspace - R19 Cavity Insulation | Vented Crawlspace | 4.3478 | 0 | 0 | 0 | 1.75 | 0.388 | 0.4 | No | 0.2 | 0.2 | 0.2 | 0.2 | 7 | Nat. Gas Furnace with CAC (15 SEER) | Autosize | kW | 20 | ton | 3.4393 | Electric | kW | 15 | 35 | -30 | 0 | 0.8 | 0.075 | 4 | 0.075 | 4 | Heat_EZ_Sch_1 | Cool_EZ_Sch_1 | No | DHW_EZ_Sch_1 | 0 | 0.75 | 0 | Gas | Gas | Yes | Yes | Yes | 0 | Misc_Elec_EZ_Sch_1 | 0
a26 | 6 | USA_FL_Miami.Natl.Hurricane.Center.722020_TMYx.2004-2018 | 0 | 1900 | 1 | 9 | 1.2 | 4-12 (Low-Moderate Slope) | Pre-Defined Construction | Wood-Framed - 2x6 - 24 in OC - R-19 Cavity | 8.3333 | Pre-Defined Construction | Attic w R49 Cavity and Shingle Roof | 9.0909 | Pre-Defined Construction | Vented Crawlspace - R19 Cavity Insulation | Vented Crawlspace | 4.3478 | 0 | 0 | 0 | 1.75 | 0.388 | 0.4 | No | 0.2 | 0.2 | 0.2 | 0.2 | 7 | Nat. Gas Furnace with CAC (15 SEER) | Autosize | kW | 20 | ton | 3.4393 | Electric | kW | 15 | 35 | -30 | 0 | 0.8 | 0.075 | 4 | 0.075 | 4 | Heat_EZ_Sch_1 | Cool_EZ_Sch_1 | No | DHW_EZ_Sch_1 | 0 | 0.75 | 0 | Gas | Gas | Yes | Yes | Yes | 0 | Misc_Elec_EZ_Sch_1 | 0
a27 | 6 | USA_GA_Atlanta-Hartsfield-Jackson.Intl.AP.722190_TMYx.2004-2018 | 0 | 1900 | 1 | 9 | 1.2 | 4-12 (Low-Moderate Slope) | Pre-Defined Construction | Wood-Framed - 2x6 - 24 in OC - R-19 Cavity | 8.3333 | Pre-Defined Construction | Attic w R49 Cavity and Shingle Roof | 9.0909 | Pre-Defined Construction | Vented Crawlspace - R19 Cavity Insulation | Vented Crawlspace | 4.3478 | 0 | 0 | 0 | 1.75 | 0.388 | 0.4 | No | 0.2 | 0.2 | 0.2 | 0.2 | 7 | Nat. Gas Furnace with CAC (15 SEER) | Autosize | kW | 20 | ton | 3.4393 | Electric | kW | 15 | 35 | -30 | 0 | 0.8 | 0.075 | 4 | 0.075 | 4 | Heat_EZ_Sch_1 | Cool_EZ_Sch_1 | No | DHW_EZ_Sch_1 | 0 | 0.75 | 0 | Gas | Gas | Yes | Yes | Yes | 0 | Misc_Elec_EZ_Sch_1 | 0
a28 | 6 | USA_GA_Rome-Russell.AP.723200_TMYx.2004-2018 | 0 | 1900 | 1 | 9 | 1.2 | 4-12 (Low-Moderate Slope) | Pre-Defined Construction | Wood-Framed - 2x6 - 24 in OC - R-19 Cavity | 8.3333 | Pre-Defined Construction | Attic w R49 Cavity and Shingle Roof | 9.0909 | Pre-Defined Construction | Vented Crawlspace - R19 Cavity Insulation | Vented Crawlspace | 4.3478 | 0 | 0 | 0 | 1.75 | 0.388 | 0.4 | No | 0.2 | 0.2 | 0.2 | 0.2 | 7 | Nat. Gas Furnace with CAC (15 SEER) | Autosize | kW | 20 | ton | 3.4393 | Electric | kW | 15 | 35 | -30 | 0 | 0.8 | 0.075 | 4 | 0.075 | 4 | Heat_EZ_Sch_1 | Cool_EZ_Sch_1 | No | DHW_EZ_Sch_1 | 0 | 0.75 | 0 | Gas | Gas | Yes | Yes | Yes | 0 | Misc_Elec_EZ_Sch_1 | 0
a29 | 6 | USA_GA_Savannah-Hilton.Head.Intl.AP.722070_TMYx.2004-2018 | 0 | 1900 | 1 | 9 | 1.2 | 4-12 (Low-Moderate Slope) | Pre-Defined Construction | Wood-Framed - 2x6 - 24 in OC - R-19 Cavity | 8.3333 | Pre-Defined Construction | Attic w R49 Cavity and Shingle Roof | 9.0909 | Pre-Defined Construction | Vented Crawlspace - R19 Cavity Insulation | Vented Crawlspace | 4.3478 | 0 | 0 | 0 | 1.75 | 0.388 | 0.4 | No | 0.2 | 0.2 | 0.2 | 0.2 | 7 | Nat. Gas Furnace with CAC (15 SEER) | Autosize | kW | 20 | ton | 3.4393 | Electric | kW | 15 | 35 | -30 | 0 | 0.8 | 0.075 | 4 | 0.075 | 4 | Heat_EZ_Sch_1 | Cool_EZ_Sch_1 | No | DHW_EZ_Sch_1 | 0 | 0.75 | 0 | Gas | Gas | Yes | Yes | Yes | 0 | Misc_Elec_EZ_Sch_1 | 0
a30 | 6 | USA_IA_Des.Moines.Intl.AP.725460_TMYx.2004-2018 | 0 | 1900 | 1 | 9 | 1.2 | 4-12 (Low-Moderate Slope) | Pre-Defined Construction | Wood-Framed - 2x6 - 24 in OC - R-19 Cavity | 8.3333 | Pre-Defined Construction | Attic w R49 Cavity and Shingle Roof | 9.0909 | Pre-Defined Construction | Vented Crawlspace - R19 Cavity Insulation | Vented Crawlspace | 4.3478 | 0 | 0 | 0 | 1.75 | 0.388 | 0.4 | No | 0.2 | 0.2 | 0.2 | 0.2 | 7 | Nat. Gas Furnace with CAC (15 SEER) | Autosize | kW | 20 | ton | 3.4393 | Electric | kW | 15 | 35 | -30 | 0 | 0.8 | 0.075 | 4 | 0.075 | 4 | Heat_EZ_Sch_1 | Cool_EZ_Sch_1 | No | DHW_EZ_Sch_1 | 0 | 0.75 | 0 | Gas | Gas | Yes | Yes | Yes | 0 | Misc_Elec_EZ_Sch_1 | 0
a31 | 6 | USA_IA_Sioux.City-Sioux.Gateway.AP.725570_TMYx.2004-2018 | 0 | 1900 | 1 | 9 | 1.2 | 4-12 (Low-Moderate Slope) | Pre-Defined Construction | Wood-Framed - 2x6 - 24 in OC - R-19 Cavity | 8.3333 | Pre-Defined Construction | Attic w R49 Cavity and Shingle Roof | 9.0909 | Pre-Defined Construction | Vented Crawlspace - R19 Cavity Insulation | Vented Crawlspace | 4.3478 | 0 | 0 | 0 | 1.75 | 0.388 | 0.4 | No | 0.2 | 0.2 | 0.2 | 0.2 | 7 | Nat. Gas Furnace with CAC (15 SEER) | Autosize | kW | 20 | ton | 3.4393 | Electric | kW | 15 | 35 | -30 | 0 | 0.8 | 0.075 | 4 | 0.075 | 4 | Heat_EZ_Sch_1 | Cool_EZ_Sch_1 | No | DHW_EZ_Sch_1 | 0 | 0.75 | 0 | Gas | Gas | Yes | Yes | Yes | 0 | Misc_Elec_EZ_Sch_1 | 0
a32 | 6 | USA_ID_Boise.AP-Gowen.Field.ANGB.726810_TMYx.2004-2018 | 0 | 1900 | 1 | 9 | 1.2 | 4-12 (Low-Moderate Slope) | Pre-Defined Construction | Wood-Framed - 2x6 - 24 in OC - R-19 Cavity | 8.3333 | Pre-Defined Construction | Attic w R49 Cavity and Shingle Roof | 9.0909 | Pre-Defined Construction | Vented Crawlspace - R19 Cavity Insulation | Vented Crawlspace | 4.3478 | 0 | 0 | 0 | 1.75 | 0.388 | 0.4 | No | 0.2 | 0.2 | 0.2 | 0.2 | 7 | Nat. Gas Furnace with CAC (15 SEER) | Autosize | kW | 20 | ton | 3.4393 | Electric | kW | 15 | 35 | -30 | 0 | 0.8 | 0.075 | 4 | 0.075 | 4 | Heat_EZ_Sch_1 | Cool_EZ_Sch_1 | No | DHW_EZ_Sch_1 | 0 | 0.75 | 0 | Gas | Gas | Yes | Yes | Yes | 0 | Misc_Elec_EZ_Sch_1 | 0
a33 | 6 | USA_ID_Idaho.Falls.Rgnl.AP-Fanning.Field.725785_TMYx.2004-2018 | 0 | 1900 | 1 | 9 | 1.2 | 4-12 (Low-Moderate Slope) | Pre-Defined Construction | Wood-Framed - 2x6 - 24 in OC - R-19 Cavity | 8.3333 | Pre-Defined Construction | Attic w R49 Cavity and Shingle Roof | 9.0909 | Pre-Defined Construction | Vented Crawlspace - R19 Cavity Insulation | Vented Crawlspace | 4.3478 | 0 | 0 | 0 | 1.75 | 0.388 | 0.4 | No | 0.2 | 0.2 | 0.2 | 0.2 | 7 | Nat. Gas Furnace with CAC (15 SEER) | Autosize | kW | 20 | ton | 3.4393 | Electric | kW | 15 | 35 | -30 | 0 | 0.8 | 0.075 | 4 | 0.075 | 4 | Heat_EZ_Sch_1 | Cool_EZ_Sch_1 | No | DHW_EZ_Sch_1 | 0 | 0.75 | 0 | Gas | Gas | Yes | Yes | Yes | 0 | Misc_Elec_EZ_Sch_1 | 0
a34 | 6 | USA_IL_Belleville-Scott.AFB-MidAmerica.St.Louis.AP.724338_TMYx.2004-2018 | 0 | 1900 | 1 | 9 | 1.2 | 4-12 (Low-Moderate Slope) | Pre-Defined Construction | Wood-Framed - 2x6 - 24 in OC - R-19 Cavity | 8.3333 | Pre-Defined Construction | Attic w R49 Cavity and Shingle Roof | 9.0909 | Pre-Defined Construction | Vented Crawlspace - R19 Cavity Insulation | Vented Crawlspace | 4.3478 | 0 | 0 | 0 | 1.75 | 0.388 | 0.4 | No | 0.2 | 0.2 | 0.2 | 0.2 | 7 | Nat. Gas Furnace with CAC (15 SEER) | Autosize | kW | 20 | ton | 3.4393 | Electric | kW | 15 | 35 | -30 | 0 | 0.8 | 0.075 | 4 | 0.075 | 4 | Heat_EZ_Sch_1 | Cool_EZ_Sch_1 | No | DHW_EZ_Sch_1 | 0 | 0.75 | 0 | Gas | Gas | Yes | Yes | Yes | 0 | Misc_Elec_EZ_Sch_1 | 0
a35 | 6 | USA_IL_Chicago.Midway.Intl.AP.725340_TMYx.2004-2018 | 0 | 1900 | 1 | 9 | 1.2 | 4-12 (Low-Moderate Slope) | Pre-Defined Construction | Wood-Framed - 2x6 - 24 in OC - R-19 Cavity | 8.3333 | Pre-Defined Construction | Attic w R49 Cavity and Shingle Roof | 9.0909 | Pre-Defined Construction | Vented Crawlspace - R19 Cavity Insulation | Vented Crawlspace | 4.3478 | 0 | 0 | 0 | 1.75 | 0.388 | 0.4 | No | 0.2 | 0.2 | 0.2 | 0.2 | 7 | Nat. Gas Furnace with CAC (15 SEER) | Autosize | kW | 20 | ton | 3.4393 | Electric | kW | 15 | 35 | -30 | 0 | 0.8 | 0.075 | 4 | 0.075 | 4 | Heat_EZ_Sch_1 | Cool_EZ_Sch_1 | No | DHW_EZ_Sch_1 | 0 | 0.75 | 0 | Gas | Gas | Yes | Yes | Yes | 0 | Misc_Elec_EZ_Sch_1 | 0
a36 | 6 | USA_IN_Evansville.Rgnl.AP.724320_TMYx.2004-2018 | 0 | 1900 | 1 | 9 | 1.2 | 4-12 (Low-Moderate Slope) | Pre-Defined Construction | Wood-Framed - 2x6 - 24 in OC - R-19 Cavity | 8.3333 | Pre-Defined Construction | Attic w R49 Cavity and Shingle Roof | 9.0909 | Pre-Defined Construction | Vented Crawlspace - R19 Cavity Insulation | Vented Crawlspace | 4.3478 | 0 | 0 | 0 | 1.75 | 0.388 | 0.4 | No | 0.2 | 0.2 | 0.2 | 0.2 | 7 | Nat. Gas Furnace with CAC (15 SEER) | Autosize | kW | 20 | ton | 3.4393 | Electric | kW | 15 | 35 | -30 | 0 | 0.8 | 0.075 | 4 | 0.075 | 4 | Heat_EZ_Sch_1 | Cool_EZ_Sch_1 | No | DHW_EZ_Sch_1 | 0 | 0.75 | 0 | Gas | Gas | Yes | Yes | Yes | 0 | Misc_Elec_EZ_Sch_1 | 0
a37 | 6 | USA_IN_Indianapolis.Intl.AP.724380_TMYx.2004-2018 | 0 | 1900 | 1 | 9 | 1.2 | 4-12 (Low-Moderate Slope) | Pre-Defined Construction | Wood-Framed - 2x6 - 24 in OC - R-19 Cavity | 8.3333 | Pre-Defined Construction | Attic w R49 Cavity and Shingle Roof | 9.0909 | Pre-Defined Construction | Vented Crawlspace - R19 Cavity Insulation | Vented Crawlspace | 4.3478 | 0 | 0 | 0 | 1.75 | 0.388 | 0.4 | No | 0.2 | 0.2 | 0.2 | 0.2 | 7 | Nat. Gas Furnace with CAC (15 SEER) | Autosize | kW | 20 | ton | 3.4393 | Electric | kW | 15 | 35 | -30 | 0 | 0.8 | 0.075 | 4 | 0.075 | 4 | Heat_EZ_Sch_1 | Cool_EZ_Sch_1 | No | DHW_EZ_Sch_1 | 0 | 0.75 | 0 | Gas | Gas | Yes | Yes | Yes | 0 | Misc_Elec_EZ_Sch_1 | 0
a38 | 6 | USA_KS_Hays.Rgnl.AP.724518_TMYx.2004-2018 | 0 | 1900 | 1 | 9 | 1.2 | 4-12 (Low-Moderate Slope) | Pre-Defined Construction | Wood-Framed - 2x6 - 24 in OC - R-19 Cavity | 8.3333 | Pre-Defined Construction | Attic w R49 Cavity and Shingle Roof | 9.0909 | Pre-Defined Construction | Vented Crawlspace - R19 Cavity Insulation | Vented Crawlspace | 4.3478 | 0 | 0 | 0 | 1.75 | 0.388 | 0.4 | No | 0.2 | 0.2 | 0.2 | 0.2 | 7 | Nat. Gas Furnace with CAC (15 SEER) | Autosize | kW | 20 | ton | 3.4393 | Electric | kW | 15 | 35 | -30 | 0 | 0.8 | 0.075 | 4 | 0.075 | 4 | Heat_EZ_Sch_1 | Cool_EZ_Sch_1 | No | DHW_EZ_Sch_1 | 0 | 0.75 | 0 | Gas | Gas | Yes | Yes | Yes | 0 | Misc_Elec_EZ_Sch_1 | 0
a39 | 6 | USA_KS_Wichita.Eisenhower.Natl.AP.724500_TMYx.2004-2018 | 0 | 1900 | 1 | 9 | 1.2 | 4-12 (Low-Moderate Slope) | Pre-Defined Construction | Wood-Framed - 2x6 - 24 in OC - R-19 Cavity | 8.3333 | Pre-Defined Construction | Attic w R49 Cavity and Shingle Roof | 9.0909 | Pre-Defined Construction | Vented Crawlspace - R19 Cavity Insulation | Vented Crawlspace | 4.3478 | 0 | 0 | 0 | 1.75 | 0.388 | 0.4 | No | 0.2 | 0.2 | 0.2 | 0.2 | 7 | Nat. Gas Furnace with CAC (15 SEER) | Autosize | kW | 20 | ton | 3.4393 | Electric | kW | 15 | 35 | -30 | 0 | 0.8 | 0.075 | 4 | 0.075 | 4 | Heat_EZ_Sch_1 | Cool_EZ_Sch_1 | No | DHW_EZ_Sch_1 | 0 | 0.75 | 0 | Gas | Gas | Yes | Yes | Yes | 0 | Misc_Elec_EZ_Sch_1 | 0
a40 | 6 | USA_KY_Louisville-Bowman.Rgnl.AP.724235_TMYx.2004-2018 | 0 | 1900 | 1 | 9 | 1.2 | 4-12 (Low-Moderate Slope) | Pre-Defined Construction | Wood-Framed - 2x6 - 24 in OC - R-19 Cavity | 8.3333 | Pre-Defined Construction | Attic w R49 Cavity and Shingle Roof | 9.0909 | Pre-Defined Construction | Vented Crawlspace - R19 Cavity Insulation | Vented Crawlspace | 4.3478 | 0 | 0 | 0 | 1.75 | 0.388 | 0.4 | No | 0.2 | 0.2 | 0.2 | 0.2 | 7 | Nat. Gas Furnace with CAC (15 SEER) | Autosize | kW | 20 | ton | 3.4393 | Electric | kW | 15 | 35 | -30 | 0 | 0.8 | 0.075 | 4 | 0.075 | 4 | Heat_EZ_Sch_1 | Cool_EZ_Sch_1 | No | DHW_EZ_Sch_1 | 0 | 0.75 | 0 | Gas | Gas | Yes | Yes | Yes | 0 | Misc_Elec_EZ_Sch_1 | 0
a41 | 6 | USA_LA_New.Orleans-Armstrong.Intl.AP.722310_TMYx.2004-2018 | 0 | 1900 | 1 | 9 | 1.2 | 4-12 (Low-Moderate Slope) | Pre-Defined Construction | Wood-Framed - 2x6 - 24 in OC - R-19 Cavity | 8.3333 | Pre-Defined Construction | Attic w R49 Cavity and Shingle Roof | 9.0909 | Pre-Defined Construction | Vented Crawlspace - R19 Cavity Insulation | Vented Crawlspace | 4.3478 | 0 | 0 | 0 | 1.75 | 0.388 | 0.4 | No | 0.2 | 0.2 | 0.2 | 0.2 | 7 | Nat. Gas Furnace with CAC (15 SEER) | Autosize | kW | 20 | ton | 3.4393 | Electric | kW | 15 | 35 | -30 | 0 | 0.8 | 0.075 | 4 | 0.075 | 4 | Heat_EZ_Sch_1 | Cool_EZ_Sch_1 | No | DHW_EZ_Sch_1 | 0 | 0.75 | 0 | Gas | Gas | Yes | Yes | Yes | 0 | Misc_Elec_EZ_Sch_1 | 0
a42 | 6 | USA_LA_Shreveport.Downtown.AP.722484_TMYx.2004-2018 | 0 | 1900 | 1 | 9 | 1.2 | 4-12 (Low-Moderate Slope) | Pre-Defined Construction | Wood-Framed - 2x6 - 24 in OC - R-19 Cavity | 8.3333 | Pre-Defined Construction | Attic w R49 Cavity and Shingle Roof | 9.0909 | Pre-Defined Construction | Vented Crawlspace - R19 Cavity Insulation | Vented Crawlspace | 4.3478 | 0 | 0 | 0 | 1.75 | 0.388 | 0.4 | No | 0.2 | 0.2 | 0.2 | 0.2 | 7 | Nat. Gas Furnace with CAC (15 SEER) | Autosize | kW | 20 | ton | 3.4393 | Electric | kW | 15 | 35 | -30 | 0 | 0.8 | 0.075 | 4 | 0.075 | 4 | Heat_EZ_Sch_1 | Cool_EZ_Sch_1 | No | DHW_EZ_Sch_1 | 0 | 0.75 | 0 | Gas | Gas | Yes | Yes | Yes | 0 | Misc_Elec_EZ_Sch_1 | 0
a43 | 6 | USA_MA_Boston-Logan.Intl.AP.725090_TMYx.2004-2018 | 0 | 1900 | 1 | 9 | 1.2 | 4-12 (Low-Moderate Slope) | Pre-Defined Construction | Wood-Framed - 2x6 - 24 in OC - R-19 Cavity | 8.3333 | Pre-Defined Construction | Attic w R49 Cavity and Shingle Roof | 9.0909 | Pre-Defined Construction | Vented Crawlspace - R19 Cavity Insulation | Vented Crawlspace | 4.3478 | 0 | 0 | 0 | 1.75 | 0.388 | 0.4 | No | 0.2 | 0.2 | 0.2 | 0.2 | 7 | Nat. Gas Furnace with CAC (15 SEER) | Autosize | kW | 20 | ton | 3.4393 | Electric | kW | 15 | 35 | -30 | 0 | 0.8 | 0.075 | 4 | 0.075 | 4 | Heat_EZ_Sch_1 | Cool_EZ_Sch_1 | No | DHW_EZ_Sch_1 | 0 | 0.75 | 0 | Gas | Gas | Yes | Yes | Yes | 0 | Misc_Elec_EZ_Sch_1 | 0
a44 | 6 | USA_MD_Baltimore-Washington.Intl-Marshall.AP.724060_TMYx.2004-2018 | 0 | 1900 | 1 | 9 | 1.2 | 4-12 (Low-Moderate Slope) | Pre-Defined Construction | Wood-Framed - 2x6 - 24 in OC - R-19 Cavity | 8.3333 | Pre-Defined Construction | Attic w R49 Cavity and Shingle Roof | 9.0909 | Pre-Defined Construction | Vented Crawlspace - R19 Cavity Insulation | Vented Crawlspace | 4.3478 | 0 | 0 | 0 | 1.75 | 0.388 | 0.4 | No | 0.2 | 0.2 | 0.2 | 0.2 | 7 | Nat. Gas Furnace with CAC (15 SEER) | Autosize | kW | 20 | ton | 3.4393 | Electric | kW | 15 | 35 | -30 | 0 | 0.8 | 0.075 | 4 | 0.075 | 4 | Heat_EZ_Sch_1 | Cool_EZ_Sch_1 | No | DHW_EZ_Sch_1 | 0 | 0.75 | 0 | Gas | Gas | Yes | Yes | Yes | 0 | Misc_Elec_EZ_Sch_1 | 0
a45 | 6 | USA_ME_Portland.Intl.Jetport.726060_TMYx.2004-2018 | 0 | 1900 | 1 | 9 | 1.2 | 4-12 (Low-Moderate Slope) | Pre-Defined Construction | Wood-Framed - 2x6 - 24 in OC - R-19 Cavity | 8.3333 | Pre-Defined Construction | Attic w R49 Cavity and Shingle Roof | 9.0909 | Pre-Defined Construction | Vented Crawlspace - R19 Cavity Insulation | Vented Crawlspace | 4.3478 | 0 | 0 | 0 | 1.75 | 0.388 | 0.4 | No | 0.2 | 0.2 | 0.2 | 0.2 | 7 | Nat. Gas Furnace with CAC (15 SEER) | Autosize | kW | 20 | ton | 3.4393 | Electric | kW | 15 | 35 | -30 | 0 | 0.8 | 0.075 | 4 | 0.075 | 4 | Heat_EZ_Sch_1 | Cool_EZ_Sch_1 | No | DHW_EZ_Sch_1 | 0 | 0.75 | 0 | Gas | Gas | Yes | Yes | Yes | 0 | Misc_Elec_EZ_Sch_1 | 0
a46 | 6 | USA_ME_Presque.Isle.Intl.AP.727130_TMYx.2004-2018 | 0 | 1900 | 1 | 9 | 1.2 | 4-12 (Low-Moderate Slope) | Pre-Defined Construction | Wood-Framed - 2x6 - 24 in OC - R-19 Cavity | 8.3333 | Pre-Defined Construction | Attic w R49 Cavity and Shingle Roof | 9.0909 | Pre-Defined Construction | Vented Crawlspace - R19 Cavity Insulation | Vented Crawlspace | 4.3478 | 0 | 0 | 0 | 1.75 | 0.388 | 0.4 | No | 0.2 | 0.2 | 0.2 | 0.2 | 7 | Nat. Gas Furnace with CAC (15 SEER) | Autosize | kW | 20 | ton | 3.4393 | Electric | kW | 15 | 35 | -30 | 0 | 0.8 | 0.075 | 4 | 0.075 | 4 | Heat_EZ_Sch_1 | Cool_EZ_Sch_1 | No | DHW_EZ_Sch_1 | 0 | 0.75 | 0 | Gas | Gas | Yes | Yes | Yes | 0 | Misc_Elec_EZ_Sch_1 | 0
a47 | 6 | USA_MI_Detroit-Young.Intl.AP.725375_TMYx.2004-2018 | 0 | 1900 | 1 | 9 | 1.2 | 4-12 (Low-Moderate Slope) | Pre-Defined Construction | Wood-Framed - 2x6 - 24 in OC - R-19 Cavity | 8.3333 | Pre-Defined Construction | Attic w R49 Cavity and Shingle Roof | 9.0909 | Pre-Defined Construction | Vented Crawlspace - R19 Cavity Insulation | Vented Crawlspace | 4.3478 | 0 | 0 | 0 | 1.75 | 0.388 | 0.4 | No | 0.2 | 0.2 | 0.2 | 0.2 | 7 | Nat. Gas Furnace with CAC (15 SEER) | Autosize | kW | 20 | ton | 3.4393 | Electric | kW | 15 | 35 | -30 | 0 | 0.8 | 0.075 | 4 | 0.075 | 4 | Heat_EZ_Sch_1 | Cool_EZ_Sch_1 | No | DHW_EZ_Sch_1 | 0 | 0.75 | 0 | Gas | Gas | Yes | Yes | Yes | 0 | Misc_Elec_EZ_Sch_1 | 0
a48 | 6 | USA_MI_Houghton.Lake-Roscommon.County.AP.726380_TMYx.2004-2018 | 0 | 1900 | 1 | 9 | 1.2 | 4-12 (Low-Moderate Slope) | Pre-Defined Construction | Wood-Framed - 2x6 - 24 in OC - R-19 Cavity | 8.3333 | Pre-Defined Construction | Attic w R49 Cavity and Shingle Roof | 9.0909 | Pre-Defined Construction | Vented Crawlspace - R19 Cavity Insulation | Vented Crawlspace | 4.3478 | 0 | 0 | 0 | 1.75 | 0.388 | 0.4 | No | 0.2 | 0.2 | 0.2 | 0.2 | 7 | Nat. Gas Furnace with CAC (15 SEER) | Autosize | kW | 20 | ton | 3.4393 | Electric | kW | 15 | 35 | -30 | 0 | 0.8 | 0.075 | 4 | 0.075 | 4 | Heat_EZ_Sch_1 | Cool_EZ_Sch_1 | No | DHW_EZ_Sch_1 | 0 | 0.75 | 0 | Gas | Gas | Yes | Yes | Yes | 0 | Misc_Elec_EZ_Sch_1 | 0
a49 | 6 | USA_MI_Traverse.City-Cherry.Capital.AP.726387_TMYx.2004-2018 | 0 | 1900 | 1 | 9 | 1.2 | 4-12 (Low-Moderate Slope) | Pre-Defined Construction | Wood-Framed - 2x6 - 24 in OC - R-19 Cavity | 8.3333 | Pre-Defined Construction | Attic w R49 Cavity and Shingle Roof | 9.0909 | Pre-Defined Construction | Vented Crawlspace - R19 Cavity Insulation | Vented Crawlspace | 4.3478 | 0 | 0 | 0 | 1.75 | 0.388 | 0.4 | No | 0.2 | 0.2 | 0.2 | 0.2 | 7 | Nat. Gas Furnace with CAC (15 SEER) | Autosize | kW | 20 | ton | 3.4393 | Electric | kW | 15 | 35 | -30 | 0 | 0.8 | 0.075 | 4 | 0.075 | 4 | Heat_EZ_Sch_1 | Cool_EZ_Sch_1 | No | DHW_EZ_Sch_1 | 0 | 0.75 | 0 | Gas | Gas | Yes | Yes | Yes | 0 | Misc_Elec_EZ_Sch_1 | 0
a50 | 6 | USA_MN_Duluth.Intl.AP-Duluth.ANGB.727450_TMYx.2004-2018 | 0 | 1900 | 1 | 9 | 1.2 | 4-12 (Low-Moderate Slope) | Pre-Defined Construction | Wood-Framed - 2x6 - 24 in OC - R-19 Cavity | 8.3333 | Pre-Defined Construction | Attic w R49 Cavity and Shingle Roof | 9.0909 | Pre-Defined Construction | Vented Crawlspace - R19 Cavity Insulation | Vented Crawlspace | 4.3478 | 0 | 0 | 0 | 1.75 | 0.388 | 0.4 | No | 0.2 | 0.2 | 0.2 | 0.2 | 7 | Nat. Gas Furnace with CAC (15 SEER) | Autosize | kW | 20 | ton | 3.4393 | Electric | kW | 15 | 35 | -30 | 0 | 0.8 | 0.075 | 4 | 0.075 | 4 | Heat_EZ_Sch_1 | Cool_EZ_Sch_1 | No | DHW_EZ_Sch_1 | 0 | 0.75 | 0 | Gas | Gas | Yes | Yes | Yes | 0 | Misc_Elec_EZ_Sch_1 | 0
a51 | 6 | USA_MN_Minneapolis-St.Paul.Intl.AP.726580_TMYx.2004-2018 | 0 | 1900 | 1 | 9 | 1.2 | 4-12 (Low-Moderate Slope) | Pre-Defined Construction | Wood-Framed - 2x6 - 24 in OC - R-19 Cavity | 8.3333 | Pre-Defined Construction | Attic w R49 Cavity and Shingle Roof | 9.0909 | Pre-Defined Construction | Vented Crawlspace - R19 Cavity Insulation | Vented Crawlspace | 4.3478 | 0 | 0 | 0 | 1.75 | 0.388 | 0.4 | No | 0.2 | 0.2 | 0.2 | 0.2 | 7 | Nat. Gas Furnace with CAC (15 SEER) | Autosize | kW | 20 | ton | 3.4393 | Electric | kW | 15 | 35 | -30 | 0 | 0.8 | 0.075 | 4 | 0.075 | 4 | Heat_EZ_Sch_1 | Cool_EZ_Sch_1 | No | DHW_EZ_Sch_1 | 0 | 0.75 | 0 | Gas | Gas | Yes | Yes | Yes | 0 | Misc_Elec_EZ_Sch_1 | 0
a52 | 6 | USA_MO_Kansas.City-Wheeler.Downtown.AP.724463_TMYx.2004-2018 | 0 | 1900 | 1 | 9 | 1.2 | 4-12 (Low-Moderate Slope) | Pre-Defined Construction | Wood-Framed - 2x6 - 24 in OC - R-19 Cavity | 8.3333 | Pre-Defined Construction | Attic w R49 Cavity and Shingle Roof | 9.0909 | Pre-Defined Construction | Vented Crawlspace - R19 Cavity Insulation | Vented Crawlspace | 4.3478 | 0 | 0 | 0 | 1.75 | 0.388 | 0.4 | No | 0.2 | 0.2 | 0.2 | 0.2 | 7 | Nat. Gas Furnace with CAC (15 SEER) | Autosize | kW | 20 | ton | 3.4393 | Electric | kW | 15 | 35 | -30 | 0 | 0.8 | 0.075 | 4 | 0.075 | 4 | Heat_EZ_Sch_1 | Cool_EZ_Sch_1 | No | DHW_EZ_Sch_1 | 0 | 0.75 | 0 | Gas | Gas | Yes | Yes | Yes | 0 | Misc_Elec_EZ_Sch_1 | 0
a53 | 6 | USA_MO_St.Joseph-Rosecrans.Meml.AP.724490_TMYx.2004-2018 | 0 | 1900 | 1 | 9 | 1.2 | 4-12 (Low-Moderate Slope) | Pre-Defined Construction | Wood-Framed - 2x6 - 24 in OC - R-19 Cavity | 8.3333 | Pre-Defined Construction | Attic w R49 Cavity and Shingle Roof | 9.0909 | Pre-Defined Construction | Vented Crawlspace - R19 Cavity Insulation | Vented Crawlspace | 4.3478 | 0 | 0 | 0 | 1.75 | 0.388 | 0.4 | No | 0.2 | 0.2 | 0.2 | 0.2 | 7 | Nat. Gas Furnace with CAC (15 SEER) | Autosize | kW | 20 | ton | 3.4393 | Electric | kW | 15 | 35 | -30 | 0 | 0.8 | 0.075 | 4 | 0.075 | 4 | Heat_EZ_Sch_1 | Cool_EZ_Sch_1 | No | DHW_EZ_Sch_1 | 0 | 0.75 | 0 | Gas | Gas | Yes | Yes | Yes | 0 | Misc_Elec_EZ_Sch_1 | 0
a54 | 6 | USA_MS_Gulfport-Biloxi.Intl.AP.747570_TMYx.2004-2018 | 0 | 1900 | 1 | 9 | 1.2 | 4-12 (Low-Moderate Slope) | Pre-Defined Construction | Wood-Framed - 2x6 - 24 in OC - R-19 Cavity | 8.3333 | Pre-Defined Construction | Attic w R49 Cavity and Shingle Roof | 9.0909 | Pre-Defined Construction | Vented Crawlspace - R19 Cavity Insulation | Vented Crawlspace | 4.3478 | 0 | 0 | 0 | 1.75 | 0.388 | 0.4 | No | 0.2 | 0.2 | 0.2 | 0.2 | 7 | Nat. Gas Furnace with CAC (15 SEER) | Autosize | kW | 20 | ton | 3.4393 | Electric | kW | 15 | 35 | -30 | 0 | 0.8 | 0.075 | 4 | 0.075 | 4 | Heat_EZ_Sch_1 | Cool_EZ_Sch_1 | No | DHW_EZ_Sch_1 | 0 | 0.75 | 0 | Gas | Gas | Yes | Yes | Yes | 0 | Misc_Elec_EZ_Sch_1 | 0
a55 | 6 | USA_MS_Jackson-Evers.Intl.AP.722350_TMYx.2004-2018 | 0 | 1900 | 1 | 9 | 1.2 | 4-12 (Low-Moderate Slope) | Pre-Defined Construction | Wood-Framed - 2x6 - 24 in OC - R-19 Cavity | 8.3333 | Pre-Defined Construction | Attic w R49 Cavity and Shingle Roof | 9.0909 | Pre-Defined Construction | Vented Crawlspace - R19 Cavity Insulation | Vented Crawlspace | 4.3478 | 0 | 0 | 0 | 1.75 | 0.388 | 0.4 | No | 0.2 | 0.2 | 0.2 | 0.2 | 7 | Nat. Gas Furnace with CAC (15 SEER) | Autosize | kW | 20 | ton | 3.4393 | Electric | kW | 15 | 35 | -30 | 0 | 0.8 | 0.075 | 4 | 0.075 | 4 | Heat_EZ_Sch_1 | Cool_EZ_Sch_1 | No | DHW_EZ_Sch_1 | 0 | 0.75 | 0 | Gas | Gas | Yes | Yes | Yes | 0 | Misc_Elec_EZ_Sch_1 | 0
a56 | 6 | USA_MT_Billings.Logan.Intl.AP.726770_TMYx.2004-2018 | 0 | 1900 | 1 | 9 | 1.2 | 4-12 (Low-Moderate Slope) | Pre-Defined Construction | Wood-Framed - 2x6 - 24 in OC - R-19 Cavity | 8.3333 | Pre-Defined Construction | Attic w R49 Cavity and Shingle Roof | 9.0909 | Pre-Defined Construction | Vented Crawlspace - R19 Cavity Insulation | Vented Crawlspace | 4.3478 | 0 | 0 | 0 | 1.75 | 0.388 | 0.4 | No | 0.2 | 0.2 | 0.2 | 0.2 | 7 | Nat. Gas Furnace with CAC (15 SEER) | Autosize | kW | 20 | ton | 3.4393 | Electric | kW | 15 | 35 | -30 | 0 | 0.8 | 0.075 | 4 | 0.075 | 4 | Heat_EZ_Sch_1 | Cool_EZ_Sch_1 | No | DHW_EZ_Sch_1 | 0 | 0.75 | 0 | Gas | Gas | Yes | Yes | Yes | 0 | Misc_Elec_EZ_Sch_1 | 0
a57 | 6 | USA_NC_Charlotte.Douglas.Intl.AP.723140_TMYx.2004-2018 | 0 | 1900 | 1 | 9 | 1.2 | 4-12 (Low-Moderate Slope) | Pre-Defined Construction | Wood-Framed - 2x6 - 24 in OC - R-19 Cavity | 8.3333 | Pre-Defined Construction | Attic w R49 Cavity and Shingle Roof | 9.0909 | Pre-Defined Construction | Vented Crawlspace - R19 Cavity Insulation | Vented Crawlspace | 4.3478 | 0 | 0 | 0 | 1.75 | 0.388 | 0.4 | No | 0.2 | 0.2 | 0.2 | 0.2 | 7 | Nat. Gas Furnace with CAC (15 SEER) | Autosize | kW | 20 | ton | 3.4393 | Electric | kW | 15 | 35 | -30 | 0 | 0.8 | 0.075 | 4 | 0.075 | 4 | Heat_EZ_Sch_1 | Cool_EZ_Sch_1 | No | DHW_EZ_Sch_1 | 0 | 0.75 | 0 | Gas | Gas | Yes | Yes | Yes | 0 | Misc_Elec_EZ_Sch_1 | 0
a58 | 6 | USA_NC_Raleigh-Durham.Intl.AP.723060_TMYx.2004-2018 | 0 | 1900 | 1 | 9 | 1.2 | 4-12 (Low-Moderate Slope) | Pre-Defined Construction | Wood-Framed - 2x6 - 24 in OC - R-19 Cavity | 8.3333 | Pre-Defined Construction | Attic w R49 Cavity and Shingle Roof | 9.0909 | Pre-Defined Construction | Vented Crawlspace - R19 Cavity Insulation | Vented Crawlspace | 4.3478 | 0 | 0 | 0 | 1.75 | 0.388 | 0.4 | No | 0.2 | 0.2 | 0.2 | 0.2 | 7 | Nat. Gas Furnace with CAC (15 SEER) | Autosize | kW | 20 | ton | 3.4393 | Electric | kW | 15 | 35 | -30 | 0 | 0.8 | 0.075 | 4 | 0.075 | 4 | Heat_EZ_Sch_1 | Cool_EZ_Sch_1 | No | DHW_EZ_Sch_1 | 0 | 0.75 | 0 | Gas | Gas | Yes | Yes | Yes | 0 | Misc_Elec_EZ_Sch_1 | 0
a59 | 6 | USA_ND_Bismarck.Muni.AP.727640_TMYx.2004-2018 | 0 | 1900 | 1 | 9 | 1.2 | 4-12 (Low-Moderate Slope) | Pre-Defined Construction | Wood-Framed - 2x6 - 24 in OC - R-19 Cavity | 8.3333 | Pre-Defined Construction | Attic w R49 Cavity and Shingle Roof | 9.0909 | Pre-Defined Construction | Vented Crawlspace - R19 Cavity Insulation | Vented Crawlspace | 4.3478 | 0 | 0 | 0 | 1.75 | 0.388 | 0.4 | No | 0.2 | 0.2 | 0.2 | 0.2 | 7 | Nat. Gas Furnace with CAC (15 SEER) | Autosize | kW | 20 | ton | 3.4393 | Electric | kW | 15 | 35 | -30 | 0 | 0.8 | 0.075 | 4 | 0.075 | 4 | Heat_EZ_Sch_1 | Cool_EZ_Sch_1 | No | DHW_EZ_Sch_1 | 0 | 0.75 | 0 | Gas | Gas | Yes | Yes | Yes | 0 | Misc_Elec_EZ_Sch_1 | 0
a60 | 6 | USA_ND_Fargo-Hector.Intl.AP.727530_TMYx.2004-2018 | 0 | 1900 | 1 | 9 | 1.2 | 4-12 (Low-Moderate Slope) | Pre-Defined Construction | Wood-Framed - 2x6 - 24 in OC - R-19 Cavity | 8.3333 | Pre-Defined Construction | Attic w R49 Cavity and Shingle Roof | 9.0909 | Pre-Defined Construction | Vented Crawlspace - R19 Cavity Insulation | Vented Crawlspace | 4.3478 | 0 | 0 | 0 | 1.75 | 0.388 | 0.4 | No | 0.2 | 0.2 | 0.2 | 0.2 | 7 | Nat. Gas Furnace with CAC (15 SEER) | Autosize | kW | 20 | ton | 3.4393 | Electric | kW | 15 | 35 | -30 | 0 | 0.8 | 0.075 | 4 | 0.075 | 4 | Heat_EZ_Sch_1 | Cool_EZ_Sch_1 | No | DHW_EZ_Sch_1 | 0 | 0.75 | 0 | Gas | Gas | Yes | Yes | Yes | 0 | Misc_Elec_EZ_Sch_1 | 0
a61 | 6 | USA_NE_Omaha-Millard.AP.720308_TMYx.2004-2018 | 0 | 1900 | 1 | 9 | 1.2 | 4-12 (Low-Moderate Slope) | Pre-Defined Construction | Wood-Framed - 2x6 - 24 in OC - R-19 Cavity | 8.3333 | Pre-Defined Construction | Attic w R49 Cavity and Shingle Roof | 9.0909 | Pre-Defined Construction | Vented Crawlspace - R19 Cavity Insulation | Vented Crawlspace | 4.3478 | 0 | 0 | 0 | 1.75 | 0.388 | 0.4 | No | 0.2 | 0.2 | 0.2 | 0.2 | 7 | Nat. Gas Furnace with CAC (15 SEER) | Autosize | kW | 20 | ton | 3.4393 | Electric | kW | 15 | 35 | -30 | 0 | 0.8 | 0.075 | 4 | 0.075 | 4 | Heat_EZ_Sch_1 | Cool_EZ_Sch_1 | No | DHW_EZ_Sch_1 | 0 | 0.75 | 0 | Gas | Gas | Yes | Yes | Yes | 0 | Misc_Elec_EZ_Sch_1 | 0
a62 | 6 | USA_NH_Concord.Muni.AP.726050_TMYx.2004-2018 | 0 | 1900 | 1 | 9 | 1.2 | 4-12 (Low-Moderate Slope) | Pre-Defined Construction | Wood-Framed - 2x6 - 24 in OC - R-19 Cavity | 8.3333 | Pre-Defined Construction | Attic w R49 Cavity and Shingle Roof | 9.0909 | Pre-Defined Construction | Vented Crawlspace - R19 Cavity Insulation | Vented Crawlspace | 4.3478 | 0 | 0 | 0 | 1.75 | 0.388 | 0.4 | No | 0.2 | 0.2 | 0.2 | 0.2 | 7 | Nat. Gas Furnace with CAC (15 SEER) | Autosize | kW | 20 | ton | 3.4393 | Electric | kW | 15 | 35 | -30 | 0 | 0.8 | 0.075 | 4 | 0.075 | 4 | Heat_EZ_Sch_1 | Cool_EZ_Sch_1 | No | DHW_EZ_Sch_1 | 0 | 0.75 | 0 | Gas | Gas | Yes | Yes | Yes | 0 | Misc_Elec_EZ_Sch_1 | 0
a63 | 6 | USA_NH_Manchester-Boston.Rgnl.AP.743945_TMYx.2004-2018 | 0 | 1900 | 1 | 9 | 1.2 | 4-12 (Low-Moderate Slope) | Pre-Defined Construction | Wood-Framed - 2x6 - 24 in OC - R-19 Cavity | 8.3333 | Pre-Defined Construction | Attic w R49 Cavity and Shingle Roof | 9.0909 | Pre-Defined Construction | Vented Crawlspace - R19 Cavity Insulation | Vented Crawlspace | 4.3478 | 0 | 0 | 0 | 1.75 | 0.388 | 0.4 | No | 0.2 | 0.2 | 0.2 | 0.2 | 7 | Nat. Gas Furnace with CAC (15 SEER) | Autosize | kW | 20 | ton | 3.4393 | Electric | kW | 15 | 35 | -30 | 0 | 0.8 | 0.075 | 4 | 0.075 | 4 | Heat_EZ_Sch_1 | Cool_EZ_Sch_1 | No | DHW_EZ_Sch_1 | 0 | 0.75 | 0 | Gas | Gas | Yes | Yes | Yes | 0 | Misc_Elec_EZ_Sch_1 | 0
a64 | 6 | USA_NJ_Newark.Liberty.Intl.AP.725020_TMYx.2004-2018 | 0 | 1900 | 1 | 9 | 1.2 | 4-12 (Low-Moderate Slope) | Pre-Defined Construction | Wood-Framed - 2x6 - 24 in OC - R-19 Cavity | 8.3333 | Pre-Defined Construction | Attic w R49 Cavity and Shingle Roof | 9.0909 | Pre-Defined Construction | Vented Crawlspace - R19 Cavity Insulation | Vented Crawlspace | 4.3478 | 0 | 0 | 0 | 1.75 | 0.388 | 0.4 | No | 0.2 | 0.2 | 0.2 | 0.2 | 7 | Nat. Gas Furnace with CAC (15 SEER) | Autosize | kW | 20 | ton | 3.4393 | Electric | kW | 15 | 35 | -30 | 0 | 0.8 | 0.075 | 4 | 0.075 | 4 | Heat_EZ_Sch_1 | Cool_EZ_Sch_1 | No | DHW_EZ_Sch_1 | 0 | 0.75 | 0 | Gas | Gas | Yes | Yes | Yes | 0 | Misc_Elec_EZ_Sch_1 | 0
a65 | 6 | USA_NJ_Trenton-Mercer.AP.724095_TMYx.2004-2018 | 0 | 1900 | 1 | 9 | 1.2 | 4-12 (Low-Moderate Slope) | Pre-Defined Construction | Wood-Framed - 2x6 - 24 in OC - R-19 Cavity | 8.3333 | Pre-Defined Construction | Attic w R49 Cavity and Shingle Roof | 9.0909 | Pre-Defined Construction | Vented Crawlspace - R19 Cavity Insulation | Vented Crawlspace | 4.3478 | 0 | 0 | 0 | 1.75 | 0.388 | 0.4 | No | 0.2 | 0.2 | 0.2 | 0.2 | 7 | Nat. Gas Furnace with CAC (15 SEER) | Autosize | kW | 20 | ton | 3.4393 | Electric | kW | 15 | 35 | -30 | 0 | 0.8 | 0.075 | 4 | 0.075 | 4 | Heat_EZ_Sch_1 | Cool_EZ_Sch_1 | No | DHW_EZ_Sch_1 | 0 | 0.75 | 0 | Gas | Gas | Yes | Yes | Yes | 0 | Misc_Elec_EZ_Sch_1 | 0
a66 | 6 | USA_NM_Albuquerque.Intl.Sunport.723650_TMYx.2004-2018 | 0 | 1900 | 1 | 9 | 1.2 | 4-12 (Low-Moderate Slope) | Pre-Defined Construction | Wood-Framed - 2x6 - 24 in OC - R-19 Cavity | 8.3333 | Pre-Defined Construction | Attic w R49 Cavity and Shingle Roof | 9.0909 | Pre-Defined Construction | Vented Crawlspace - R19 Cavity Insulation | Vented Crawlspace | 4.3478 | 0 | 0 | 0 | 1.75 | 0.388 | 0.4 | No | 0.2 | 0.2 | 0.2 | 0.2 | 7 | Nat. Gas Furnace with CAC (15 SEER) | Autosize | kW | 20 | ton | 3.4393 | Electric | kW | 15 | 35 | -30 | 0 | 0.8 | 0.075 | 4 | 0.075 | 4 | Heat_EZ_Sch_1 | Cool_EZ_Sch_1 | No | DHW_EZ_Sch_1 | 0 | 0.75 | 0 | Gas | Gas | Yes | Yes | Yes | 0 | Misc_Elec_EZ_Sch_1 | 0
a67 | 6 | USA_NM_Las.Cruces.Intl.AP.722695_TMYx.2004-2018 | 0 | 1900 | 1 | 9 | 1.2 | 4-12 (Low-Moderate Slope) | Pre-Defined Construction | Wood-Framed - 2x6 - 24 in OC - R-19 Cavity | 8.3333 | Pre-Defined Construction | Attic w R49 Cavity and Shingle Roof | 9.0909 | Pre-Defined Construction | Vented Crawlspace - R19 Cavity Insulation | Vented Crawlspace | 4.3478 | 0 | 0 | 0 | 1.75 | 0.388 | 0.4 | No | 0.2 | 0.2 | 0.2 | 0.2 | 7 | Nat. Gas Furnace with CAC (15 SEER) | Autosize | kW | 20 | ton | 3.4393 | Electric | kW | 15 | 35 | -30 | 0 | 0.8 | 0.075 | 4 | 0.075 | 4 | Heat_EZ_Sch_1 | Cool_EZ_Sch_1 | No | DHW_EZ_Sch_1 | 0 | 0.75 | 0 | Gas | Gas | Yes | Yes | Yes | 0 | Misc_Elec_EZ_Sch_1 | 0
a68 | 6 | USA_NM_Santa.Fe.Muni.AP.723656_TMYx.2004-2018 | 0 | 1900 | 1 | 9 | 1.2 | 4-12 (Low-Moderate Slope) | Pre-Defined Construction | Wood-Framed - 2x6 - 24 in OC - R-19 Cavity | 8.3333 | Pre-Defined Construction | Attic w R49 Cavity and Shingle Roof | 9.0909 | Pre-Defined Construction | Vented Crawlspace - R19 Cavity Insulation | Vented Crawlspace | 4.3478 | 0 | 0 | 0 | 1.75 | 0.388 | 0.4 | No | 0.2 | 0.2 | 0.2 | 0.2 | 7 | Nat. Gas Furnace with CAC (15 SEER) | Autosize | kW | 20 | ton | 3.4393 | Electric | kW | 15 | 35 | -30 | 0 | 0.8 | 0.075 | 4 | 0.075 | 4 | Heat_EZ_Sch_1 | Cool_EZ_Sch_1 | No | DHW_EZ_Sch_1 | 0 | 0.75 | 0 | Gas | Gas | Yes | Yes | Yes | 0 | Misc_Elec_EZ_Sch_1 | 0
a69 | 6 | USA_NV_Las.Vegas-McCarran.Intl.AP.723860_TMYx.2004-2018 | 0 | 1900 | 1 | 9 | 1.2 | 4-12 (Low-Moderate Slope) | Pre-Defined Construction | Wood-Framed - 2x6 - 24 in OC - R-19 Cavity | 8.3333 | Pre-Defined Construction | Attic w R49 Cavity and Shingle Roof | 9.0909 | Pre-Defined Construction | Vented Crawlspace - R19 Cavity Insulation | Vented Crawlspace | 4.3478 | 0 | 0 | 0 | 1.75 | 0.388 | 0.4 | No | 0.2 | 0.2 | 0.2 | 0.2 | 7 | Nat. Gas Furnace with CAC (15 SEER) | Autosize | kW | 20 | ton | 3.4393 | Electric | kW | 15 | 35 | -30 | 0 | 0.8 | 0.075 | 4 | 0.075 | 4 | Heat_EZ_Sch_1 | Cool_EZ_Sch_1 | No | DHW_EZ_Sch_1 | 0 | 0.75 | 0 | Gas | Gas | Yes | Yes | Yes | 0 | Misc_Elec_EZ_Sch_1 | 0
a70 | 6 | USA_NV_Reno-Tahoe.Intl.AP.724880_TMYx.2004-2018 | 0 | 1900 | 1 | 9 | 1.2 | 4-12 (Low-Moderate Slope) | Pre-Defined Construction | Wood-Framed - 2x6 - 24 in OC - R-19 Cavity | 8.3333 | Pre-Defined Construction | Attic w R49 Cavity and Shingle Roof | 9.0909 | Pre-Defined Construction | Vented Crawlspace - R19 Cavity Insulation | Vented Crawlspace | 4.3478 | 0 | 0 | 0 | 1.75 | 0.388 | 0.4 | No | 0.2 | 0.2 | 0.2 | 0.2 | 7 | Nat. Gas Furnace with CAC (15 SEER) | Autosize | kW | 20 | ton | 3.4393 | Electric | kW | 15 | 35 | -30 | 0 | 0.8 | 0.075 | 4 | 0.075 | 4 | Heat_EZ_Sch_1 | Cool_EZ_Sch_1 | No | DHW_EZ_Sch_1 | 0 | 0.75 | 0 | Gas | Gas | Yes | Yes | Yes | 0 | Misc_Elec_EZ_Sch_1 | 0
a71 | 6 | USA_NY_Buffalo.Niagara.Intl.AP.725280_TMYx.2004-2018 | 0 | 1900 | 1 | 9 | 1.2 | 4-12 (Low-Moderate Slope) | Pre-Defined Construction | Wood-Framed - 2x6 - 24 in OC - R-19 Cavity | 8.3333 | Pre-Defined Construction | Attic w R49 Cavity and Shingle Roof | 9.0909 | Pre-Defined Construction | Vented Crawlspace - R19 Cavity Insulation | Vented Crawlspace | 4.3478 | 0 | 0 | 0 | 1.75 | 0.388 | 0.4 | No | 0.2 | 0.2 | 0.2 | 0.2 | 7 | Nat. Gas Furnace with CAC (15 SEER) | Autosize | kW | 20 | ton | 3.4393 | Electric | kW | 15 | 35 | -30 | 0 | 0.8 | 0.075 | 4 | 0.075 | 4 | Heat_EZ_Sch_1 | Cool_EZ_Sch_1 | No | DHW_EZ_Sch_1 | 0 | 0.75 | 0 | Gas | Gas | Yes | Yes | Yes | 0 | Misc_Elec_EZ_Sch_1 | 0
a72 | 6 | USA_NY_New.York-Kennedy.Intl.AP.744860_TMYx.2004-2018 | 0 | 1900 | 1 | 9 | 1.2 | 4-12 (Low-Moderate Slope) | Pre-Defined Construction | Wood-Framed - 2x6 - 24 in OC - R-19 Cavity | 8.3333 | Pre-Defined Construction | Attic w R49 Cavity and Shingle Roof | 9.0909 | Pre-Defined Construction | Vented Crawlspace - R19 Cavity Insulation | Vented Crawlspace | 4.3478 | 0 | 0 | 0 | 1.75 | 0.388 | 0.4 | No | 0.2 | 0.2 | 0.2 | 0.2 | 7 | Nat. Gas Furnace with CAC (15 SEER) | Autosize | kW | 20 | ton | 3.4393 | Electric | kW | 15 | 35 | -30 | 0 | 0.8 | 0.075 | 4 | 0.075 | 4 | Heat_EZ_Sch_1 | Cool_EZ_Sch_1 | No | DHW_EZ_Sch_1 | 0 | 0.75 | 0 | Gas | Gas | Yes | Yes | Yes | 0 | Misc_Elec_EZ_Sch_1 | 0
a73 | 6 | USA_NY_Syracuse.Hancock.Intl.AP.725190_TMYx.2004-2018 | 0 | 1900 | 1 | 9 | 1.2 | 4-12 (Low-Moderate Slope) | Pre-Defined Construction | Wood-Framed - 2x6 - 24 in OC - R-19 Cavity | 8.3333 | Pre-Defined Construction | Attic w R49 Cavity and Shingle Roof | 9.0909 | Pre-Defined Construction | Vented Crawlspace - R19 Cavity Insulation | Vented Crawlspace | 4.3478 | 0 | 0 | 0 | 1.75 | 0.388 | 0.4 | No | 0.2 | 0.2 | 0.2 | 0.2 | 7 | Nat. Gas Furnace with CAC (15 SEER) | Autosize | kW | 20 | ton | 3.4393 | Electric | kW | 15 | 35 | -30 | 0 | 0.8 | 0.075 | 4 | 0.075 | 4 | Heat_EZ_Sch_1 | Cool_EZ_Sch_1 | No | DHW_EZ_Sch_1 | 0 | 0.75 | 0 | Gas | Gas | Yes | Yes | Yes | 0 | Misc_Elec_EZ_Sch_1 | 0
a74 | 6 | USA_OH_Cincinnati.Muni.AP-Lunken.Field.724297_TMYx.2004-2018 | 0 | 1900 | 1 | 9 | 1.2 | 4-12 (Low-Moderate Slope) | Pre-Defined Construction | Wood-Framed - 2x6 - 24 in OC - R-19 Cavity | 8.3333 | Pre-Defined Construction | Attic w R49 Cavity and Shingle Roof | 9.0909 | Pre-Defined Construction | Vented Crawlspace - R19 Cavity Insulation | Vented Crawlspace | 4.3478 | 0 | 0 | 0 | 1.75 | 0.388 | 0.4 | No | 0.2 | 0.2 | 0.2 | 0.2 | 7 | Nat. Gas Furnace with CAC (15 SEER) | Autosize | kW | 20 | ton | 3.4393 | Electric | kW | 15 | 35 | -30 | 0 | 0.8 | 0.075 | 4 | 0.075 | 4 | Heat_EZ_Sch_1 | Cool_EZ_Sch_1 | No | DHW_EZ_Sch_1 | 0 | 0.75 | 0 | Gas | Gas | Yes | Yes | Yes | 0 | Misc_Elec_EZ_Sch_1 | 0
a75 | 6 | USA_OH_Columbus-Glenn.Columbus.Intl.AP.724280_TMYx.2004-2018 | 0 | 1900 | 1 | 9 | 1.2 | 4-12 (Low-Moderate Slope) | Pre-Defined Construction | Wood-Framed - 2x6 - 24 in OC - R-19 Cavity | 8.3333 | Pre-Defined Construction | Attic w R49 Cavity and Shingle Roof | 9.0909 | Pre-Defined Construction | Vented Crawlspace - R19 Cavity Insulation | Vented Crawlspace | 4.3478 | 0 | 0 | 0 | 1.75 | 0.388 | 0.4 | No | 0.2 | 0.2 | 0.2 | 0.2 | 7 | Nat. Gas Furnace with CAC (15 SEER) | Autosize | kW | 20 | ton | 3.4393 | Electric | kW | 15 | 35 | -30 | 0 | 0.8 | 0.075 | 4 | 0.075 | 4 | Heat_EZ_Sch_1 | Cool_EZ_Sch_1 | No | DHW_EZ_Sch_1 | 0 | 0.75 | 0 | Gas | Gas | Yes | Yes | Yes | 0 | Misc_Elec_EZ_Sch_1 | 0
a76 | 6 | USA_OK_Oklahoma.City-Post.AP.723544_TMYx.2004-2018 | 0 | 1900 | 1 | 9 | 1.2 | 4-12 (Low-Moderate Slope) | Pre-Defined Construction | Wood-Framed - 2x6 - 24 in OC - R-19 Cavity | 8.3333 | Pre-Defined Construction | Attic w R49 Cavity and Shingle Roof | 9.0909 | Pre-Defined Construction | Vented Crawlspace - R19 Cavity Insulation | Vented Crawlspace | 4.3478 | 0 | 0 | 0 | 1.75 | 0.388 | 0.4 | No | 0.2 | 0.2 | 0.2 | 0.2 | 7 | Nat. Gas Furnace with CAC (15 SEER) | Autosize | kW | 20 | ton | 3.4393 | Electric | kW | 15 | 35 | -30 | 0 | 0.8 | 0.075 | 4 | 0.075 | 4 | Heat_EZ_Sch_1 | Cool_EZ_Sch_1 | No | DHW_EZ_Sch_1 | 0 | 0.75 | 0 | Gas | Gas | Yes | Yes | Yes | 0 | Misc_Elec_EZ_Sch_1 | 0
a77 | 6 | USA_OR_Portland.Intl.AP.726980_TMYx.2004-2018 | 0 | 1900 | 1 | 9 | 1.2 | 4-12 (Low-Moderate Slope) | Pre-Defined Construction | Wood-Framed - 2x6 - 24 in OC - R-19 Cavity | 8.3333 | Pre-Defined Construction | Attic w R49 Cavity and Shingle Roof | 9.0909 | Pre-Defined Construction | Vented Crawlspace - R19 Cavity Insulation | Vented Crawlspace | 4.3478 | 0 | 0 | 0 | 1.75 | 0.388 | 0.4 | No | 0.2 | 0.2 | 0.2 | 0.2 | 7 | Nat. Gas Furnace with CAC (15 SEER) | Autosize | kW | 20 | ton | 3.4393 | Electric | kW | 15 | 35 | -30 | 0 | 0.8 | 0.075 | 4 | 0.075 | 4 | Heat_EZ_Sch_1 | Cool_EZ_Sch_1 | No | DHW_EZ_Sch_1 | 0 | 0.75 | 0 | Gas | Gas | Yes | Yes | Yes | 0 | Misc_Elec_EZ_Sch_1 | 0
a78 | 6 | USA_OR_Redmond.Muni.AP-Roberts.Field.726920_TMYx.2004-2018 | 0 | 1900 | 1 | 9 | 1.2 | 4-12 (Low-Moderate Slope) | Pre-Defined Construction | Wood-Framed - 2x6 - 24 in OC - R-19 Cavity | 8.3333 | Pre-Defined Construction | Attic w R49 Cavity and Shingle Roof | 9.0909 | Pre-Defined Construction | Vented Crawlspace - R19 Cavity Insulation | Vented Crawlspace | 4.3478 | 0 | 0 | 0 | 1.75 | 0.388 | 0.4 | No | 0.2 | 0.2 | 0.2 | 0.2 | 7 | Nat. Gas Furnace with CAC (15 SEER) | Autosize | kW | 20 | ton | 3.4393 | Electric | kW | 15 | 35 | -30 | 0 | 0.8 | 0.075 | 4 | 0.075 | 4 | Heat_EZ_Sch_1 | Cool_EZ_Sch_1 | No | DHW_EZ_Sch_1 | 0 | 0.75 | 0 | Gas | Gas | Yes | Yes | Yes | 0 | Misc_Elec_EZ_Sch_1 | 0
a79 | 6 | USA_PA_Bradford.Rgnl.AP.725266_TMYx.2004-2018 | 0 | 1900 | 1 | 9 | 1.2 | 4-12 (Low-Moderate Slope) | Pre-Defined Construction | Wood-Framed - 2x6 - 24 in OC - R-19 Cavity | 8.3333 | Pre-Defined Construction | Attic w R49 Cavity and Shingle Roof | 9.0909 | Pre-Defined Construction | Vented Crawlspace - R19 Cavity Insulation | Vented Crawlspace | 4.3478 | 0 | 0 | 0 | 1.75 | 0.388 | 0.4 | No | 0.2 | 0.2 | 0.2 | 0.2 | 7 | Nat. Gas Furnace with CAC (15 SEER) | Autosize | kW | 20 | ton | 3.4393 | Electric | kW | 15 | 35 | -30 | 0 | 0.8 | 0.075 | 4 | 0.075 | 4 | Heat_EZ_Sch_1 | Cool_EZ_Sch_1 | No | DHW_EZ_Sch_1 | 0 | 0.75 | 0 | Gas | Gas | Yes | Yes | Yes | 0 | Misc_Elec_EZ_Sch_1 | 0
a80 | 6 | USA_PA_Philadelphia.Intl.AP.724080_TMYx.2004-2018 | 0 | 1900 | 1 | 9 | 1.2 | 4-12 (Low-Moderate Slope) | Pre-Defined Construction | Wood-Framed - 2x6 - 24 in OC - R-19 Cavity | 8.3333 | Pre-Defined Construction | Attic w R49 Cavity and Shingle Roof | 9.0909 | Pre-Defined Construction | Vented Crawlspace - R19 Cavity Insulation | Vented Crawlspace | 4.3478 | 0 | 0 | 0 | 1.75 | 0.388 | 0.4 | No | 0.2 | 0.2 | 0.2 | 0.2 | 7 | Nat. Gas Furnace with CAC (15 SEER) | Autosize | kW | 20 | ton | 3.4393 | Electric | kW | 15 | 35 | -30 | 0 | 0.8 | 0.075 | 4 | 0.075 | 4 | Heat_EZ_Sch_1 | Cool_EZ_Sch_1 | No | DHW_EZ_Sch_1 | 0 | 0.75 | 0 | Gas | Gas | Yes | Yes | Yes | 0 | Misc_Elec_EZ_Sch_1 | 0
a81 | 6 | USA_PA_Pittsburgh.Intl.AP.725200_TMYx.2004-2018 | 0 | 1900 | 1 | 9 | 1.2 | 4-12 (Low-Moderate Slope) | Pre-Defined Construction | Wood-Framed - 2x6 - 24 in OC - R-19 Cavity | 8.3333 | Pre-Defined Construction | Attic w R49 Cavity and Shingle Roof | 9.0909 | Pre-Defined Construction | Vented Crawlspace - R19 Cavity Insulation | Vented Crawlspace | 4.3478 | 0 | 0 | 0 | 1.75 | 0.388 | 0.4 | No | 0.2 | 0.2 | 0.2 | 0.2 | 7 | Nat. Gas Furnace with CAC (15 SEER) | Autosize | kW | 20 | ton | 3.4393 | Electric | kW | 15 | 35 | -30 | 0 | 0.8 | 0.075 | 4 | 0.075 | 4 | Heat_EZ_Sch_1 | Cool_EZ_Sch_1 | No | DHW_EZ_Sch_1 | 0 | 0.75 | 0 | Gas | Gas | Yes | Yes | Yes | 0 | Misc_Elec_EZ_Sch_1 | 0
a82 | 6 | USA_RI_Providence-Green.Intl.State.AP.725070_TMYx.2004-2018 | 0 | 1900 | 1 | 9 | 1.2 | 4-12 (Low-Moderate Slope) | Pre-Defined Construction | Wood-Framed - 2x6 - 24 in OC - R-19 Cavity | 8.3333 | Pre-Defined Construction | Attic w R49 Cavity and Shingle Roof | 9.0909 | Pre-Defined Construction | Vented Crawlspace - R19 Cavity Insulation | Vented Crawlspace | 4.3478 | 0 | 0 | 0 | 1.75 | 0.388 | 0.4 | No | 0.2 | 0.2 | 0.2 | 0.2 | 7 | Nat. Gas Furnace with CAC (15 SEER) | Autosize | kW | 20 | ton | 3.4393 | Electric | kW | 15 | 35 | -30 | 0 | 0.8 | 0.075 | 4 | 0.075 | 4 | Heat_EZ_Sch_1 | Cool_EZ_Sch_1 | No | DHW_EZ_Sch_1 | 0 | 0.75 | 0 | Gas | Gas | Yes | Yes | Yes | 0 | Misc_Elec_EZ_Sch_1 | 0
a83 | 6 | USA_SC_JB.Charleston-Charleston.Intl.AP.722080_TMYx.2004-2018 | 0 | 1900 | 1 | 9 | 1.2 | 4-12 (Low-Moderate Slope) | Pre-Defined Construction | Wood-Framed - 2x6 - 24 in OC - R-19 Cavity | 8.3333 | Pre-Defined Construction | Attic w R49 Cavity and Shingle Roof | 9.0909 | Pre-Defined Construction | Vented Crawlspace - R19 Cavity Insulation | Vented Crawlspace | 4.3478 | 0 | 0 | 0 | 1.75 | 0.388 | 0.4 | No | 0.2 | 0.2 | 0.2 | 0.2 | 7 | Nat. Gas Furnace with CAC (15 SEER) | Autosize | kW | 20 | ton | 3.4393 | Electric | kW | 15 | 35 | -30 | 0 | 0.8 | 0.075 | 4 | 0.075 | 4 | Heat_EZ_Sch_1 | Cool_EZ_Sch_1 | No | DHW_EZ_Sch_1 | 0 | 0.75 | 0 | Gas | Gas | Yes | Yes | Yes | 0 | Misc_Elec_EZ_Sch_1 | 0
a84 | 6 | USA_SC_Columbia.Metro.AP.723100_TMYx.2004-2018 | 0 | 1900 | 1 | 9 | 1.2 | 4-12 (Low-Moderate Slope) | Pre-Defined Construction | Wood-Framed - 2x6 - 24 in OC - R-19 Cavity | 8.3333 | Pre-Defined Construction | Attic w R49 Cavity and Shingle Roof | 9.0909 | Pre-Defined Construction | Vented Crawlspace - R19 Cavity Insulation | Vented Crawlspace | 4.3478 | 0 | 0 | 0 | 1.75 | 0.388 | 0.4 | No | 0.2 | 0.2 | 0.2 | 0.2 | 7 | Nat. Gas Furnace with CAC (15 SEER) | Autosize | kW | 20 | ton | 3.4393 | Electric | kW | 15 | 35 | -30 | 0 | 0.8 | 0.075 | 4 | 0.075 | 4 | Heat_EZ_Sch_1 | Cool_EZ_Sch_1 | No | DHW_EZ_Sch_1 | 0 | 0.75 | 0 | Gas | Gas | Yes | Yes | Yes | 0 | Misc_Elec_EZ_Sch_1 | 0
a85 | 6 | USA_SD_Yankton-Gurney.Muni.AP.726525_TMYx.2004-2018 | 0 | 1900 | 1 | 9 | 1.2 | 4-12 (Low-Moderate Slope) | Pre-Defined Construction | Wood-Framed - 2x6 - 24 in OC - R-19 Cavity | 8.3333 | Pre-Defined Construction | Attic w R49 Cavity and Shingle Roof | 9.0909 | Pre-Defined Construction | Vented Crawlspace - R19 Cavity Insulation | Vented Crawlspace | 4.3478 | 0 | 0 | 0 | 1.75 | 0.388 | 0.4 | No | 0.2 | 0.2 | 0.2 | 0.2 | 7 | Nat. Gas Furnace with CAC (15 SEER) | Autosize | kW | 20 | ton | 3.4393 | Electric | kW | 15 | 35 | -30 | 0 | 0.8 | 0.075 | 4 | 0.075 | 4 | Heat_EZ_Sch_1 | Cool_EZ_Sch_1 | No | DHW_EZ_Sch_1 | 0 | 0.75 | 0 | Gas | Gas | Yes | Yes | Yes | 0 | Misc_Elec_EZ_Sch_1 | 0
a86 | 6 | USA_SD_Sioux.Falls.Rgnl.AP-Foss.Field.726510_TMYx.2004-2018 | 0 | 1900 | 1 | 9 | 1.2 | 4-12 (Low-Moderate Slope) | Pre-Defined Construction | Wood-Framed - 2x6 - 24 in OC - R-19 Cavity | 8.3333 | Pre-Defined Construction | Attic w R49 Cavity and Shingle Roof | 9.0909 | Pre-Defined Construction | Vented Crawlspace - R19 Cavity Insulation | Vented Crawlspace | 4.3478 | 0 | 0 | 0 | 1.75 | 0.388 | 0.4 | No | 0.2 | 0.2 | 0.2 | 0.2 | 7 | Nat. Gas Furnace with CAC (15 SEER) | Autosize | kW | 20 | ton | 3.4393 | Electric | kW | 15 | 35 | -30 | 0 | 0.8 | 0.075 | 4 | 0.075 | 4 | Heat_EZ_Sch_1 | Cool_EZ_Sch_1 | No | DHW_EZ_Sch_1 | 0 | 0.75 | 0 | Gas | Gas | Yes | Yes | Yes | 0 | Misc_Elec_EZ_Sch_1 | 0
a87 | 6 | USA_TN_Memphis.Intl.AP.723340_TMYx.2004-2018 | 0 | 1900 | 1 | 9 | 1.2 | 4-12 (Low-Moderate Slope) | Pre-Defined Construction | Wood-Framed - 2x6 - 24 in OC - R-19 Cavity | 8.3333 | Pre-Defined Construction | Attic w R49 Cavity and Shingle Roof | 9.0909 | Pre-Defined Construction | Vented Crawlspace - R19 Cavity Insulation | Vented Crawlspace | 4.3478 | 0 | 0 | 0 | 1.75 | 0.388 | 0.4 | No | 0.2 | 0.2 | 0.2 | 0.2 | 7 | Nat. Gas Furnace with CAC (15 SEER) | Autosize | kW | 20 | ton | 3.4393 | Electric | kW | 15 | 35 | -30 | 0 | 0.8 | 0.075 | 4 | 0.075 | 4 | Heat_EZ_Sch_1 | Cool_EZ_Sch_1 | No | DHW_EZ_Sch_1 | 0 | 0.75 | 0 | Gas | Gas | Yes | Yes | Yes | 0 | Misc_Elec_EZ_Sch_1 | 0
a88 | 6 | USA_TN_Nashville.Intl.AP.723270_TMYx.2004-2018 | 0 | 1900 | 1 | 9 | 1.2 | 4-12 (Low-Moderate Slope) | Pre-Defined Construction | Wood-Framed - 2x6 - 24 in OC - R-19 Cavity | 8.3333 | Pre-Defined Construction | Attic w R49 Cavity and Shingle Roof | 9.0909 | Pre-Defined Construction | Vented Crawlspace - R19 Cavity Insulation | Vented Crawlspace | 4.3478 | 0 | 0 | 0 | 1.75 | 0.388 | 0.4 | No | 0.2 | 0.2 | 0.2 | 0.2 | 7 | Nat. Gas Furnace with CAC (15 SEER) | Autosize | kW | 20 | ton | 3.4393 | Electric | kW | 15 | 35 | -30 | 0 | 0.8 | 0.075 | 4 | 0.075 | 4 | Heat_EZ_Sch_1 | Cool_EZ_Sch_1 | No | DHW_EZ_Sch_1 | 0 | 0.75 | 0 | Gas | Gas | Yes | Yes | Yes | 0 | Misc_Elec_EZ_Sch_1 | 0
a89 | 6 | USA_TX_Austin-Camp.Mabry.ANGB.722544_TMYx.2004-2018 | 0 | 1900 | 1 | 9 | 1.2 | 4-12 (Low-Moderate Slope) | Pre-Defined Construction | Wood-Framed - 2x6 - 24 in OC - R-19 Cavity | 8.3333 | Pre-Defined Construction | Attic w R49 Cavity and Shingle Roof | 9.0909 | Pre-Defined Construction | Vented Crawlspace - R19 Cavity Insulation | Vented Crawlspace | 4.3478 | 0 | 0 | 0 | 1.75 | 0.388 | 0.4 | No | 0.2 | 0.2 | 0.2 | 0.2 | 7 | Nat. Gas Furnace with CAC (15 SEER) | Autosize | kW | 20 | ton | 3.4393 | Electric | kW | 15 | 35 | -30 | 0 | 0.8 | 0.075 | 4 | 0.075 | 4 | Heat_EZ_Sch_1 | Cool_EZ_Sch_1 | No | DHW_EZ_Sch_1 | 0 | 0.75 | 0 | Gas | Gas | Yes | Yes | Yes | 0 | Misc_Elec_EZ_Sch_1 | 0
a90 | 6 | USA_TX_Dallas-Fort.Worth.Intl.AP.722590_TMYx.2004-2018 | 0 | 1900 | 1 | 9 | 1.2 | 4-12 (Low-Moderate Slope) | Pre-Defined Construction | Wood-Framed - 2x6 - 24 in OC - R-19 Cavity | 8.3333 | Pre-Defined Construction | Attic w R49 Cavity and Shingle Roof | 9.0909 | Pre-Defined Construction | Vented Crawlspace - R19 Cavity Insulation | Vented Crawlspace | 4.3478 | 0 | 0 | 0 | 1.75 | 0.388 | 0.4 | No | 0.2 | 0.2 | 0.2 | 0.2 | 7 | Nat. Gas Furnace with CAC (15 SEER) | Autosize | kW | 20 | ton | 3.4393 | Electric | kW | 15 | 35 | -30 | 0 | 0.8 | 0.075 | 4 | 0.075 | 4 | Heat_EZ_Sch_1 | Cool_EZ_Sch_1 | No | DHW_EZ_Sch_1 | 0 | 0.75 | 0 | Gas | Gas | Yes | Yes | Yes | 0 | Misc_Elec_EZ_Sch_1 | 0
a91 | 6 | USA_TX_Houston-Ellington.AP.722436_TMYx.2004-2018 | 0 | 1900 | 1 | 9 | 1.2 | 4-12 (Low-Moderate Slope) | Pre-Defined Construction | Wood-Framed - 2x6 - 24 in OC - R-19 Cavity | 8.3333 | Pre-Defined Construction | Attic w R49 Cavity and Shingle Roof | 9.0909 | Pre-Defined Construction | Vented Crawlspace - R19 Cavity Insulation | Vented Crawlspace | 4.3478 | 0 | 0 | 0 | 1.75 | 0.388 | 0.4 | No | 0.2 | 0.2 | 0.2 | 0.2 | 7 | Nat. Gas Furnace with CAC (15 SEER) | Autosize | kW | 20 | ton | 3.4393 | Electric | kW | 15 | 35 | -30 | 0 | 0.8 | 0.075 | 4 | 0.075 | 4 | Heat_EZ_Sch_1 | Cool_EZ_Sch_1 | No | DHW_EZ_Sch_1 | 0 | 0.75 | 0 | Gas | Gas | Yes | Yes | Yes | 0 | Misc_Elec_EZ_Sch_1 | 0
a92 | 6 | USA_TX_Lubbock.Smith.Intl.AP.722670_TMYx.2004-2018 | 0 | 1900 | 1 | 9 | 1.2 | 4-12 (Low-Moderate Slope) | Pre-Defined Construction | Wood-Framed - 2x6 - 24 in OC - R-19 Cavity | 8.3333 | Pre-Defined Construction | Attic w R49 Cavity and Shingle Roof | 9.0909 | Pre-Defined Construction | Vented Crawlspace - R19 Cavity Insulation | Vented Crawlspace | 4.3478 | 0 | 0 | 0 | 1.75 | 0.388 | 0.4 | No | 0.2 | 0.2 | 0.2 | 0.2 | 7 | Nat. Gas Furnace with CAC (15 SEER) | Autosize | kW | 20 | ton | 3.4393 | Electric | kW | 15 | 35 | -30 | 0 | 0.8 | 0.075 | 4 | 0.075 | 4 | Heat_EZ_Sch_1 | Cool_EZ_Sch_1 | No | DHW_EZ_Sch_1 | 0 | 0.75 | 0 | Gas | Gas | Yes | Yes | Yes | 0 | Misc_Elec_EZ_Sch_1 | 0
a93 | 6 | USA_TX_San.Antonio.Intl.AP.722530_TMYx.2004-2018 | 0 | 1900 | 1 | 9 | 1.2 | 4-12 (Low-Moderate Slope) | Pre-Defined Construction | Wood-Framed - 2x6 - 24 in OC - R-19 Cavity | 8.3333 | Pre-Defined Construction | Attic w R49 Cavity and Shingle Roof | 9.0909 | Pre-Defined Construction | Vented Crawlspace - R19 Cavity Insulation | Vented Crawlspace | 4.3478 | 0 | 0 | 0 | 1.75 | 0.388 | 0.4 | No | 0.2 | 0.2 | 0.2 | 0.2 | 7 | Nat. Gas Furnace with CAC (15 SEER) | Autosize | kW | 20 | ton | 3.4393 | Electric | kW | 15 | 35 | -30 | 0 | 0.8 | 0.075 | 4 | 0.075 | 4 | Heat_EZ_Sch_1 | Cool_EZ_Sch_1 | No | DHW_EZ_Sch_1 | 0 | 0.75 | 0 | Gas | Gas | Yes | Yes | Yes | 0 | Misc_Elec_EZ_Sch_1 | 0
a94 | 6 | USA_UT_Salt.Lake.City.Intl.AP.725720_TMYx.2004-2018 | 0 | 1900 | 1 | 9 | 1.2 | 4-12 (Low-Moderate Slope) | Pre-Defined Construction | Wood-Framed - 2x6 - 24 in OC - R-19 Cavity | 8.3333 | Pre-Defined Construction | Attic w R49 Cavity and Shingle Roof | 9.0909 | Pre-Defined Construction | Vented Crawlspace - R19 Cavity Insulation | Vented Crawlspace | 4.3478 | 0 | 0 | 0 | 1.75 | 0.388 | 0.4 | No | 0.2 | 0.2 | 0.2 | 0.2 | 7 | Nat. Gas Furnace with CAC (15 SEER) | Autosize | kW | 20 | ton | 3.4393 | Electric | kW | 15 | 35 | -30 | 0 | 0.8 | 0.075 | 4 | 0.075 | 4 | Heat_EZ_Sch_1 | Cool_EZ_Sch_1 | No | DHW_EZ_Sch_1 | 0 | 0.75 | 0 | Gas | Gas | Yes | Yes | Yes | 0 | Misc_Elec_EZ_Sch_1 | 0
a95 | 6 | USA_UT_St.George.Rgnl.AP.724754_TMYx.2004-2018 | 0 | 1900 | 1 | 9 | 1.2 | 4-12 (Low-Moderate Slope) | Pre-Defined Construction | Wood-Framed - 2x6 - 24 in OC - R-19 Cavity | 8.3333 | Pre-Defined Construction | Attic w R49 Cavity and Shingle Roof | 9.0909 | Pre-Defined Construction | Vented Crawlspace - R19 Cavity Insulation | Vented Crawlspace | 4.3478 | 0 | 0 | 0 | 1.75 | 0.388 | 0.4 | No | 0.2 | 0.2 | 0.2 | 0.2 | 7 | Nat. Gas Furnace with CAC (15 SEER) | Autosize | kW | 20 | ton | 3.4393 | Electric | kW | 15 | 35 | -30 | 0 | 0.8 | 0.075 | 4 | 0.075 | 4 | Heat_EZ_Sch_1 | Cool_EZ_Sch_1 | No | DHW_EZ_Sch_1 | 0 | 0.75 | 0 | Gas | Gas | Yes | Yes | Yes | 0 | Misc_Elec_EZ_Sch_1 | 0
a96 | 6 | USA_UT_Vernal.Rgnl.AP.725705_TMYx.2004-2018 | 0 | 1900 | 1 | 9 | 1.2 | 4-12 (Low-Moderate Slope) | Pre-Defined Construction | Wood-Framed - 2x6 - 24 in OC - R-19 Cavity | 8.3333 | Pre-Defined Construction | Attic w R49 Cavity and Shingle Roof | 9.0909 | Pre-Defined Construction | Vented Crawlspace - R19 Cavity Insulation | Vented Crawlspace | 4.3478 | 0 | 0 | 0 | 1.75 | 0.388 | 0.4 | No | 0.2 | 0.2 | 0.2 | 0.2 | 7 | Nat. Gas Furnace with CAC (15 SEER) | Autosize | kW | 20 | ton | 3.4393 | Electric | kW | 15 | 35 | -30 | 0 | 0.8 | 0.075 | 4 | 0.075 | 4 | Heat_EZ_Sch_1 | Cool_EZ_Sch_1 | No | DHW_EZ_Sch_1 | 0 | 0.75 | 0 | Gas | Gas | Yes | Yes | Yes | 0 | Misc_Elec_EZ_Sch_1 | 0
a97 | 6 | USA_VA_Norfolk.Intl.AP.723080_TMYx.2004-2018 | 0 | 1900 | 1 | 9 | 1.2 | 4-12 (Low-Moderate Slope) | Pre-Defined Construction | Wood-Framed - 2x6 - 24 in OC - R-19 Cavity | 8.3333 | Pre-Defined Construction | Attic w R49 Cavity and Shingle Roof | 9.0909 | Pre-Defined Construction | Vented Crawlspace - R19 Cavity Insulation | Vented Crawlspace | 4.3478 | 0 | 0 | 0 | 1.75 | 0.388 | 0.4 | No | 0.2 | 0.2 | 0.2 | 0.2 | 7 | Nat. Gas Furnace with CAC (15 SEER) | Autosize | kW | 20 | ton | 3.4393 | Electric | kW | 15 | 35 | -30 | 0 | 0.8 | 0.075 | 4 | 0.075 | 4 | Heat_EZ_Sch_1 | Cool_EZ_Sch_1 | No | DHW_EZ_Sch_1 | 0 | 0.75 | 0 | Gas | Gas | Yes | Yes | Yes | 0 | Misc_Elec_EZ_Sch_1 | 0
a98 | 6 | USA_VT_Burlington.Intl.AP.726170_TMYx.2004-2018 | 0 | 1900 | 1 | 9 | 1.2 | 4-12 (Low-Moderate Slope) | Pre-Defined Construction | Wood-Framed - 2x6 - 24 in OC - R-19 Cavity | 8.3333 | Pre-Defined Construction | Attic w R49 Cavity and Shingle Roof | 9.0909 | Pre-Defined Construction | Vented Crawlspace - R19 Cavity Insulation | Vented Crawlspace | 4.3478 | 0 | 0 | 0 | 1.75 | 0.388 | 0.4 | No | 0.2 | 0.2 | 0.2 | 0.2 | 7 | Nat. Gas Furnace with CAC (15 SEER) | Autosize | kW | 20 | ton | 3.4393 | Electric | kW | 15 | 35 | -30 | 0 | 0.8 | 0.075 | 4 | 0.075 | 4 | Heat_EZ_Sch_1 | Cool_EZ_Sch_1 | No | DHW_EZ_Sch_1 | 0 | 0.75 | 0 | Gas | Gas | Yes | Yes | Yes | 0 | Misc_Elec_EZ_Sch_1 | 0
a99 | 6 | USA_WA_Seattle-Tacoma.Intl.AP.727930_TMYx.2004-2018 | 0 | 1900 | 1 | 9 | 1.2 | 4-12 (Low-Moderate Slope) | Pre-Defined Construction | Wood-Framed - 2x6 - 24 in OC - R-19 Cavity | 8.3333 | Pre-Defined Construction | Attic w R49 Cavity and Shingle Roof | 9.0909 | Pre-Defined Construction | Vented Crawlspace - R19 Cavity Insulation | Vented Crawlspace | 4.3478 | 0 | 0 | 0 | 1.75 | 0.388 | 0.4 | No | 0.2 | 0.2 | 0.2 | 0.2 | 7 | Nat. Gas Furnace with CAC (15 SEER) | Autosize | kW | 20 | ton | 3.4393 | Electric | kW | 15 | 35 | -30 | 0 | 0.8 | 0.075 | 4 | 0.075 | 4 | Heat_EZ_Sch_1 | Cool_EZ_Sch_1 | No | DHW_EZ_Sch_1 | 0 | 0.75 | 0 | Gas | Gas | Yes | Yes | Yes | 0 | Misc_Elec_EZ_Sch_1 | 0
a100 | 6 | USA_WA_Spokane.Intl.AP.727850_TMYx.2004-2018 | 0 | 1900 | 1 | 9 | 1.2 | 4-12 (Low-Moderate Slope) | Pre-Defined Construction | Wood-Framed - 2x6 - 24 in OC - R-19 Cavity | 8.3333 | Pre-Defined Construction | Attic w R49 Cavity and Shingle Roof | 9.0909 | Pre-Defined Construction | Vented Crawlspace - R19 Cavity Insulation | Vented Crawlspace | 4.3478 | 0 | 0 | 0 | 1.75 | 0.388 | 0.4 | No | 0.2 | 0.2 | 0.2 | 0.2 | 7 | Nat. Gas Furnace with CAC (15 SEER) | Autosize | kW | 20 | ton | 3.4393 | Electric | kW | 15 | 35 | -30 | 0 | 0.8 | 0.075 | 4 | 0.075 | 4 | Heat_EZ_Sch_1 | Cool_EZ_Sch_1 | No | DHW_EZ_Sch_1 | 0 | 0.75 | 0 | Gas | Gas | Yes | Yes | Yes | 0 | Misc_Elec_EZ_Sch_1 | 0
a101 | 6 | USA_WI_Milwaukee-Mitchell.Intl.AP.726400_TMYx.2004-2018 | 0 | 1900 | 1 | 9 | 1.2 | 4-12 (Low-Moderate Slope) | Pre-Defined Construction | Wood-Framed - 2x6 - 24 in OC - R-19 Cavity | 8.3333 | Pre-Defined Construction | Attic w R49 Cavity and Shingle Roof | 9.0909 | Pre-Defined Construction | Vented Crawlspace - R19 Cavity Insulation | Vented Crawlspace | 4.3478 | 0 | 0 | 0 | 1.75 | 0.388 | 0.4 | No | 0.2 | 0.2 | 0.2 | 0.2 | 7 | Nat. Gas Furnace with CAC (15 SEER) | Autosize | kW | 20 | ton | 3.4393 | Electric | kW | 15 | 35 | -30 | 0 | 0.8 | 0.075 | 4 | 0.075 | 4 | Heat_EZ_Sch_1 | Cool_EZ_Sch_1 | No | DHW_EZ_Sch_1 | 0 | 0.75 | 0 | Gas | Gas | Yes | Yes | Yes | 0 | Misc_Elec_EZ_Sch_1 | 0
a102 | 6 | USA_WI_Rhinelander-Oneida.County.AP.727415_TMYx.2004-2018 | 0 | 1900 | 1 | 9 | 1.2 | 4-12 (Low-Moderate Slope) | Pre-Defined Construction | Wood-Framed - 2x6 - 24 in OC - R-19 Cavity | 8.3333 | Pre-Defined Construction | Attic w R49 Cavity and Shingle Roof | 9.0909 | Pre-Defined Construction | Vented Crawlspace - R19 Cavity Insulation | Vented Crawlspace | 4.3478 | 0 | 0 | 0 | 1.75 | 0.388 | 0.4 | No | 0.2 | 0.2 | 0.2 | 0.2 | 7 | Nat. Gas Furnace with CAC (15 SEER) | Autosize | kW | 20 | ton | 3.4393 | Electric | kW | 15 | 35 | -30 | 0 | 0.8 | 0.075 | 4 | 0.075 | 4 | Heat_EZ_Sch_1 | Cool_EZ_Sch_1 | No | DHW_EZ_Sch_1 | 0 | 0.75 | 0 | Gas | Gas | Yes | Yes | Yes | 0 | Misc_Elec_EZ_Sch_1 | 0
a103 | 6 | USA_WV_Charleston-Yeager.AP.724140_TMYx.2004-2018 | 0 | 1900 | 1 | 9 | 1.2 | 4-12 (Low-Moderate Slope) | Pre-Defined Construction | Wood-Framed - 2x6 - 24 in OC - R-19 Cavity | 8.3333 | Pre-Defined Construction | Attic w R49 Cavity and Shingle Roof | 9.0909 | Pre-Defined Construction | Vented Crawlspace - R19 Cavity Insulation | Vented Crawlspace | 4.3478 | 0 | 0 | 0 | 1.75 | 0.388 | 0.4 | No | 0.2 | 0.2 | 0.2 | 0.2 | 7 | Nat. Gas Furnace with CAC (15 SEER) | Autosize | kW | 20 | ton | 3.4393 | Electric | kW | 15 | 35 | -30 | 0 | 0.8 | 0.075 | 4 | 0.075 | 4 | Heat_EZ_Sch_1 | Cool_EZ_Sch_1 | No | DHW_EZ_Sch_1 | 0 | 0.75 | 0 | Gas | Gas | Yes | Yes | Yes | 0 | Misc_Elec_EZ_Sch_1 | 0
a104 | 6 | USA_WV_Morgantown.Muni.AP-Hart.Field.724176_TMYx.2004-2018 | 0 | 1900 | 1 | 9 | 1.2 | 4-12 (Low-Moderate Slope) | Pre-Defined Construction | Wood-Framed - 2x6 - 24 in OC - R-19 Cavity | 8.3333 | Pre-Defined Construction | Attic w R49 Cavity and Shingle Roof | 9.0909 | Pre-Defined Construction | Vented Crawlspace - R19 Cavity Insulation | Vented Crawlspace | 4.3478 | 0 | 0 | 0 | 1.75 | 0.388 | 0.4 | No | 0.2 | 0.2 | 0.2 | 0.2 | 7 | Nat. Gas Furnace with CAC (15 SEER) | Autosize | kW | 20 | ton | 3.4393 | Electric | kW | 15 | 35 | -30 | 0 | 0.8 | 0.075 | 4 | 0.075 | 4 | Heat_EZ_Sch_1 | Cool_EZ_Sch_1 | No | DHW_EZ_Sch_1 | 0 | 0.75 | 0 | Gas | Gas | Yes | Yes | Yes | 0 | Misc_Elec_EZ_Sch_1 | 0
a105 | 6 | USA_WY_Cheyenne.Rgnl.AP.725640_TMYx.2004-2018 | 0 | 1900 | 1 | 9 | 1.2 | 4-12 (Low-Moderate Slope) | Pre-Defined Construction | Wood-Framed - 2x6 - 24 in OC - R-19 Cavity | 8.3333 | Pre-Defined Construction | Attic w R49 Cavity and Shingle Roof | 9.0909 | Pre-Defined Construction | Vented Crawlspace - R19 Cavity Insulation | Vented Crawlspace | 4.3478 | 0 | 0 | 0 | 1.75 | 0.388 | 0.4 | No | 0.2 | 0.2 | 0.2 | 0.2 | 7 | Nat. Gas Furnace with CAC (15 SEER) | Autosize | kW | 20 | ton | 3.4393 | Electric | kW | 15 | 35 | -30 | 0 | 0.8 | 0.075 | 4 | 0.075 | 4 | Heat_EZ_Sch_1 | Cool_EZ_Sch_1 | No | DHW_EZ_Sch_1 | 0 | 0.75 | 0 | Gas | Gas | Yes | Yes | Yes | 0 | Misc_Elec_EZ_Sch_1 | 0
a106 | 6 | USA_WY_Jackson.Hole.AP.725776_TMYx.2004-2018 | 0 | 1900 | 1 | 9 | 1.2 | 4-12 (Low-Moderate Slope) | Pre-Defined Construction | Wood-Framed - 2x6 - 24 in OC - R-19 Cavity | 8.3333 | Pre-Defined Construction | Attic w R49 Cavity and Shingle Roof | 9.0909 | Pre-Defined Construction | Vented Crawlspace - R19 Cavity Insulation | Vented Crawlspace | 4.3478 | 0 | 0 | 0 | 1.75 | 0.388 | 0.4 | No | 0.2 | 0.2 | 0.2 | 0.2 | 7 | Nat. Gas Furnace with CAC (15 SEER) | Autosize | kW | 20 | ton | 3.4393 | Electric | kW | 15 | 35 | -30 | 0 | 0.8 | 0.075 | 4 | 0.075 | 4 | Heat_EZ_Sch_1 | Cool_EZ_Sch_1 | No | DHW_EZ_Sch_1 | 0 | 0.75 | 0 | Gas | Gas | Yes | Yes | Yes | 0 | Misc_Elec_EZ_Sch_1 | 0

## Run Characteristics
EnergyPlus Directory | C:\EnergyPlusV22-2-0\energyplus.exe
Model Input Template Directory | C:\Users\Logan\Desktop\REEDRRepositories\REEDR\Model Input Template.xlsx
Simulation Type | Annual
Simulation Begin Month | 1
Simulation Begin Day | 1
Simulation End Month | 12
Simulation End Day | 31
Output Granularity | Annual
Output End Uses | All_End_Uses
Run Complete Timestamp | 2023-06-19 13:57:00.324242-07:00 US Pacific Time