## Model Out
Run Label | Total Elec [kWh] | Total Nat Gas [therm] | Total Propane [gal] | Total Heat Elec [kWh] | Prim Furnace Heat Elec [kWh] | ASHP Compressor Heat Elec [kWh] | ASHP Backup Heat Elec [kWh] | ASHP Defrost Elec [kWh] | ASHP Crankcase Heater Elec [kWh] | Baseboard Heat Elec [kWh] | Cool Elec [kWh] | Fan Elec [kWh] | Pump Elec [kWh] | DHW Elec [kWh] | IntLights Elec [kWh] | ExtLights Elec [kWh] | Total IntEquip Elec [kWh] | IntEquip Range Elec [kWh] | IntEquip Dryer Elec [kWh] | IntEquip Clotheswasher Elec [kWh] | IntEquip Dishwasher Elec [kWh] | IntEquip Refrigerator Elec [kWh] | IntEquip Misc Elec [kWh] | HeatRecov Elec [kWh] | Heat Nat Gas [therm] | DHW Nat Gas [therm] | Total IntEquip Nat Gas [therm] | IntEquip Range Nat Gas [therm] | IntEquip Dryer Nat Gas [therm] | IntEquip Misc Nat Gas [therm] | Heat Propane [gal] | UnmetHours Heating | UnmetHours Cooling | Infiltration Living [ACH] | Infiltration Attic [ACH] | Infiltration Crawlspace [ACH] | Infiltration UnheatedBasement [ACH]
a1 | 11865.2835 | 520.8825 |  | 0 | [6 empty] | 5542.3423 | 926.1928 |  |  | 4373.1167 | 0 | 1023.6317 |  |  | 94.3225 | 184.6933 | 668.673 | 0 |  | 423.1365 |  | 97.746 |  | 52.803 | 0 |  | 201.6667 | 1238.3333 | 0.2225 | 2.6504 | 3.8415
a2 | 12976.3548 | 321.3134 |  | 0 | [6 empty] | 6632.3052 | 947.3012 |  |  | 4373.1167 | 0 | 1023.6317 |  |  | 94.3225 | 184.6933 | 668.673 | 0 |  | 223.5674 |  | 97.746 |  | 52.803 | 0 |  | 109.6667 | 1405.5 | 0.23599 | 3.1553 | 4.461
a3 | 11150.6122 | 865.5181 |  | 0 | [6 empty] | 4740.3841 | 1013.4797 |  |  | 4373.1167 | 0 | 1023.6317 |  |  | 94.3225 | 184.6933 | 668.673 | 0 |  | 767.7721 |  | 97.746 |  | 52.803 | 0 |  | 299.1667 | 717.3333 | 0.28583 | 2.7933 | 4.4597
a4 | 12395.9274 | 643.3003 |  | 0 | [6 empty] | 5887.3855 | 1111.7936 |  |  | 4373.1167 | 0 | 1023.6317 |  |  | 94.3225 | 184.6933 | 668.673 | 0 |  | 545.5543 |  | 97.746 |  | 52.803 | 0 |  | 487.8333 | 1045 | 0.20996 | 2.4795 | 3.8449
a5 | 8562.9148 | 1400.0076 |  | 0 | [6 empty] | 2281.6622 | 884.5042 |  |  | 4373.1167 | 0 | 1023.6317 |  |  | 94.3225 | 184.6933 | 668.673 | 0 |  | 1302.2616 |  | 97.746 |  | 52.803 | 0 |  | 439.6667 | 127.1667 | 0.39985 | 3.8562 | 5.4171
a6 | 13692.5981 | 623.8136 |  | 0 | [6 empty] | 6922.2082 | 1373.6416 |  |  | 4373.1167 | 0 | 1023.6317 |  |  | 94.3225 | 184.6933 | 668.673 | 0 |  | 526.0676 |  | 97.746 |  | 52.803 | 0 |  | 557.3333 | 450 | 0.37553 | 4.894 | 7.2227
a7 | 19646.7295 | 179.9851 |  | 0 | [6 empty] | 12743.1134 | 1506.8677 |  |  | 4373.1167 | 0 | 1023.6317 |  |  | 94.3225 | 184.6933 | 668.673 | 0 |  | 82.2391 |  | 97.746 |  | 52.803 | 0 |  | 94 | 1377.1667 | 0.16516 | 3.3407 | 4.6383
a8 | 11047.7117 | 772.2128 |  | 0 | [6 empty] | 4562.7289 | 1088.2344 |  |  | 4373.1167 | 0 | 1023.6317 |  |  | 94.3225 | 184.6933 | 668.673 | 0 |  | 674.4668 |  | 97.746 |  | 52.803 | 0 |  | 543.6667 | 324.3333 | 0.29679 | 2.9994 | 4.6436
a9 | 13769.2813 | 336.1526 |  | 0 | [6 empty] | 7247.0834 | 1125.4496 |  |  | 4373.1167 | 0 | 1023.6317 |  |  | 94.3225 | 184.6933 | 668.673 | 0 |  | 238.4066 |  | 97.746 |  | 52.803 | 0 |  | 194.3333 | 761.8333 | 0.19323 | 2.4686 | 3.9585
a10 | 12023.4065 | 888.2412 |  | 0 | [6 empty] | 5456.049 | 1170.6092 |  |  | 4373.1167 | 0 | 1023.6317 |  |  | 94.3225 | 184.6933 | 668.673 | 0 |  | 790.4952 |  | 97.746 |  | 52.803 | 0 |  | 422.6667 | 530.1667 | 0.33634 | 3.4072 | 5.3007
a11 | 6484.4648 | 887.4982 |  | 0 | [6 empty] | 690.142 | 397.5745 |  |  | 4373.1167 | 0 | 1023.6317 |  |  | 94.3225 | 184.6933 | 668.673 | 0 |  | 789.7521 |  | 97.746 |  | 52.803 | 0 |  | 1001.6667 | 338.5 | 0.41235 | 3.8065 | 4.8504
a12 | 18683.3322 | 233.4387 |  | 0 | [6 empty] | 11869.2699 | 1417.314 |  |  | 4373.1167 | 0 | 1023.6317 |  |  | 94.3225 | 184.6933 | 668.673 | 0 |  | 135.6927 |  | 97.746 |  | 52.803 | 0 |  | 169.1667 | 1406.8333 | 0.18351 | 3.569 | 4.7932
a13 | 9797.7425 | 200.5274 |  | 0 | [6 empty] | 3784.9775 | 616.0166 |  |  | 4373.1167 | 0 | 1023.6317 |  |  | 94.3225 | 184.6933 | 668.673 | 0 |  | 102.7813 |  | 97.746 |  | 52.803 | 0 |  | 107.1667 | 867.5 | 0.24865 | 4.1769 | 4.1898
a14 | 12997.2464 | 255.5162 |  | 0 | [6 empty] | 6530.1858 | 1070.3122 |  |  | 4373.1167 | 0 | 1023.6317 |  |  | 94.3225 | 184.6933 | 668.673 | 0 |  | 157.7702 |  | 97.746 |  | 52.803 | 0 |  | 297.6667 | 495 | 0.15411 | 2.4595 | 3.3017
a15 | 11263.4302 | 524.0139 |  | 0 | [6 empty] | 4928.2115 | 938.4703 |  |  | 4373.1167 | 0 | 1023.6317 |  |  | 94.3225 | 184.6933 | 668.673 | 0 |  | 426.2679 |  | 97.746 |  | 52.803 | 0 |  | 157.6667 | 602.5 | 0.31798 | 3.277 | 5.2118
a16 | 9820.8035 | 401.253 |  | 0 | [6 empty] | 3612.5447 | 811.5104 |  |  | 4373.1167 | 0 | 1023.6317 |  |  | 94.3225 | 184.6933 | 668.673 | 0 |  | 303.507 |  | 97.746 |  | 52.803 | 0 |  | 372.5 | 281.8333 | 0.27959 | 3.2783 | 4.467
a17 | 10779.6481 | 199.0117 |  | 0 | [6 empty] | 4652.4652 | 730.4346 |  |  | 4373.1167 | 0 | 1023.6317 |  |  | 94.3225 | 184.6933 | 668.673 | 0 |  | 101.2656 |  | 97.746 |  | 52.803 | 0 |  | 145.1667 | 1001.3333 | 0.19802 | 2.2782 | 3.1747
a18 | 8353.9739 | 1718.1324 |  | 0 | [6 empty] | 2073.4818 | 883.7437 |  |  | 4373.1167 | 0 | 1023.6317 |  |  | 94.3225 | 184.6933 | 668.673 | 0 |  | 1620.3863 |  | 97.746 |  | 52.803 | 0 |  | 372.1667 | 58.3333 | 0.42866 | 3.6714 | 5.3064
a19 | 8021.3045 | 1753.0225 |  | 0 | [6 empty] | 1697.7884 | 926.7678 |  |  | 4373.1167 | 0 | 1023.6317 |  |  | 94.3225 | 184.6933 | 668.673 | 0 |  | 1655.2765 |  | 97.746 |  | 52.803 | 0 |  | 402.3333 | 10.8333 | 0.37328 | 2.2602 | 4.1439
a20 | 10004.1043 | 1369.9384 |  | 0 | [6 empty] | 3503.459 | 1103.897 |  |  | 4373.1167 | 0 | 1023.6317 |  |  | 94.3225 | 184.6933 | 668.673 | 0 |  | 1272.1924 |  | 97.746 |  | 52.803 | 0 |  | 436.5 | 154.3333 | 0.42708 | 4.9972 | 6.9338
a21 | 9959.3065 | 1171.3945 |  | 0 | [6 empty] | 3582.0179 | 980.5402 |  |  | 4373.1167 | 0 | 1023.6317 |  |  | 94.3225 | 184.6933 | 668.673 | 0 |  | 1073.6485 |  | 97.746 |  | 52.803 | 0 |  | 341.1667 | 209.1667 | 0.40425 | 5.6333 | 6.6037
a22 | 9000.2507 | 1277.4041 |  | 0 | [6 empty] | 2733.1105 | 870.3919 |  |  | 4373.1167 | 0 | 1023.6317 |  |  | 94.3225 | 184.6933 | 668.673 | 0 |  | 1179.6581 |  | 97.746 |  | 52.803 | 0 |  | 802.8333 | 521.5 | 0.37812 | 4.5906 | 5.8075
a23 | 9858.3008 | 1175.3825 |  | 0 | [6 empty] | 3546.5671 | 914.9854 |  |  | 4373.1167 | 0 | 1023.6317 |  |  | 94.3225 | 184.6933 | 668.673 | 0 |  | 1077.6365 |  | 97.746 |  | 52.803 | 0 |  | 481 | 622.5 | 0.35761 | 4.4221 | 5.7993
a24 | 15235.878 | 133.3272 |  | 0 | [6 empty] | 8780.5155 | 1058.6142 |  |  | 4373.1167 | 0 | 1023.6317 |  |  | 94.3225 | 184.6933 | 668.673 | 0 |  | 35.5812 |  | 97.746 |  | 52.803 | 0 |  | 22.8333 | 2454.3333 | 0.18519 | 3.4667 | 4.3484
a25 | 13415.4024 | 270.6421 |  | 0 | [6 empty] | 7006.816 | 1011.838 |  |  | 4373.1167 | 0 | 1023.6317 |  |  | 94.3225 | 184.6933 | 668.673 | 0 |  | 172.8961 |  | 97.746 |  | 52.803 | 0 |  | 260 | 1364.3333 | 0.21591 | 3.2852 | 4.3175
a26 | 16782.7542 | 106.9798 |  | 0 | [6 empty] | 10175.9687 | 1210.0371 |  |  | 4373.1167 | 0 | 1023.6317 |  |  | 94.3225 | 184.6933 | 668.673 | 0 |  | 9.2338 |  | 97.746 |  | 52.803 | 0 |  | 28.3333 | 2337.3333 | 0.19956 | 4.1541 | 4.9611
a27 | 11645.3822 | 580.3341 |  | 0 | [6 empty] | 5315.5609 | 933.073 |  |  | 4373.1167 | 0 | 1023.6317 |  |  | 94.3225 | 184.6933 | 668.673 | 0 |  | 482.5881 |  | 97.746 |  | 52.803 | 0 |  | 251.5 | 1163 | 0.27531 | 3.951 | 5.063
a28 | 11519.567 | 609.1152 |  | 0 | [6 empty] | 5185.2166 | 937.6021 |  |  | 4373.1167 | 0 | 1023.6317 |  |  | 94.3225 | 184.6933 | 668.673 | 0 |  | 511.3692 |  | 97.746 |  | 52.803 | 0 |  | 312.3333 | 1119.5 | 0.18701 | 1.7393 | 2.9989
a29 | 13007.2871 | 361.016 |  | 0 | [6 empty] | 6692.3774 | 918.1613 |  |  | 4373.1167 | 0 | 1023.6317 |  |  | 94.3225 | 184.6933 | 668.673 | 0 |  | 263.27 |  | 97.746 |  | 52.803 | 0 |  | 44 | 1154.1667 | 0.23099 | 3.3034 | 4.3885
a30 | 9900.1081 | 1672.4576 |  | 0 | [6 empty] | 3575.7923 | 927.5675 |  |  | 4373.1167 | 0 | 1023.6317 |  |  | 94.3225 | 184.6933 | 668.673 | 0 |  | 1574.7115 |  | 97.746 |  | 52.803 | 0 |  | 352.1667 | 601.3333 | 0.42549 | 4.8401 | 6.5039
a31 | 9730.4731 | 1973.8709 |  | 0 | [6 empty] | 3370.0055 | 963.7192 |  |  | 4373.1167 | 0 | 1023.6317 |  |  | 94.3225 | 184.6933 | 668.673 | 0 |  | 1876.1249 |  | 97.746 |  | 52.803 | 0 |  | 389 | 256.3333 | 0.46408 | 5.1261 | 7.0948
a32 | 10260.1367 | 1248.1067 |  | 0 | [6 empty] | 3691.4143 | 1171.9741 |  |  | 4373.1167 | 0 | 1023.6317 |  |  | 94.3225 | 184.6933 | 668.673 | 0 |  | 1150.3606 |  | 97.746 |  | 52.803 | 0 |  | 479.1667 | 342.5 | 0.32259 | 3.5015 | 5.3881
a33 | 9006.6826 | 1934.7588 |  | 0 | [6 empty] | 2441.9544 | 1167.9798 |  |  | 4373.1167 | 0 | 1023.6317 |  |  | 94.3225 | 184.6933 | 668.673 | 0 |  | 1837.0128 |  | 97.746 |  | 52.803 | 0 |  | 963.1667 | 228 | 0.46241 | 4.1585 | 6.4878
a34 | 10737.2108 | 1104.9195 |  | 0 | [6 empty] | 4356.6619 | 983.8005 |  |  | 4373.1167 | 0 | 1023.6317 |  |  | 94.3225 | 184.6933 | 668.673 | 0 |  | 1007.1735 |  | 97.746 |  | 52.803 | 0 |  | 244.6667 | 793.8333 | 0.30241 | 3.2241 | 4.7306
a35 | 9386.8584 | 1665.5249 |  | 0 | [6 empty] | 3078.6375 | 911.4725 |  |  | 4373.1167 | 0 | 1023.6317 |  |  | 94.3225 | 184.6933 | 668.673 | 0 |  | 1567.7788 |  | 97.746 |  | 52.803 | 0 |  | 700.5 | 397.8333 | 0.4254 | 5.4011 | 6.6344
a36 | 10684.9194 | 988.7548 |  | 0 | [6 empty] | 4312.1964 | 975.9747 |  |  | 4373.1167 | 0 | 1023.6317 |  |  | 94.3225 | 184.6933 | 668.673 | 0 |  | 891.0088 |  | 97.746 |  | 52.803 | 0 |  | 421.6667 | 850.8333 | 0.29008 | 3.1655 | 4.6224
a37 | 9922.7151 | 1415.1878 |  | 0 | [6 empty] | 3556.7185 | 969.2482 |  |  | 4373.1167 | 0 | 1023.6317 |  |  | 94.3225 | 184.6933 | 668.673 | 0 |  | 1317.4418 |  | 97.746 |  | 52.803 | 0 |  | 652.3333 | 809.5 | 0.39307 | 5.0617 | 6.2808
a38 | 10980.056 | 1442.0339 |  | 0 | [6 empty] | 4458.8942 | 1124.4134 |  |  | 4373.1167 | 0 | 1023.6317 |  |  | 94.3225 | 184.6933 | 668.673 | 0 |  | 1344.2879 |  | 97.746 |  | 52.803 | 0 |  | 521.8333 | 724.6667 | 0.52107 | 6.1036 | 8.2804
a39 | 11961.0076 | 1098.8477 |  | 0 | [6 empty] | 5380.523 | 1183.7363 |  |  | 4373.1167 | 0 | 1023.6317 |  |  | 94.3225 | 184.6933 | 668.673 | 0 |  | 1001.1017 |  | 97.746 |  | 52.803 | 0 |  | 534 | 535.5 | 0.49617 | 5.7765 | 8.0735
a40 | 10725.0995 | 955.6677 |  | 0 | [6 empty] | 4421.1465 | 907.2047 |  |  | 4373.1167 | 0 | 1023.6317 |  |  | 94.3225 | 184.6933 | 668.673 | 0 |  | 857.9217 |  | 97.746 |  | 52.803 | 0 |  | 156.6667 | 819.6667 | 0.24646 | 2.6207 | 3.8825
a41 | 14141.8016 | 292.293 |  | 0 | [6 empty] | 7691.3579 | 1053.6954 |  |  | 4373.1167 | 0 | 1023.6317 |  |  | 94.3225 | 184.6933 | 668.673 | 0 |  | 194.547 |  | 97.746 |  | 52.803 | 0 |  | 186.1667 | 1635.1667 | 0.267 | 3.8422 | 5.2257
a42 | 13258.1359 | 451.5027 |  | 0 | [6 empty] | 6871.3287 | 990.0588 |  |  | 4373.1167 | 0 | 1023.6317 |  |  | 94.3225 | 184.6933 | 668.673 | 0 |  | 353.7567 |  | 97.746 |  | 52.803 | 0 |  | 76.3333 | 1108.6667 | 0.24182 | 2.9647 | 4.4652
a43 | 8552.797 | 1535.2998 |  | 0 | [6 empty] | 2382.5666 | 773.4821 |  |  | 4373.1167 | 0 | 1023.6317 |  |  | 94.3225 | 184.6933 | 668.673 | 0 |  | 1437.5537 |  | 97.746 |  | 52.803 | 0 |  | 364.3333 | 533.3333 | 0.4674 | 6.3725 | 7.4069
a44 | 10376.6532 | 985.8375 |  | 0 | [6 empty] | 3967.1357 | 1012.7692 |  |  | 4373.1167 | 0 | 1023.6317 |  |  | 94.3225 | 184.6933 | 668.673 | 0 |  | 888.0914 |  | 97.746 |  | 52.803 | 0 |  | 748.1667 | 684.5 | 0.27956 | 3.4358 | 4.5829
a45 | 8061.2379 | 1766.1303 |  | 0 | [6 empty] | 1884.9115 | 779.5781 |  |  | 4373.1167 | 0 | 1023.6317 |  |  | 94.3225 | 184.6933 | 668.673 | 0 |  | 1668.3843 |  | 97.746 |  | 52.803 | 0 |  | 461.3333 | 324.5 | 0.39027 | 3.8152 | 5.0434
a46 | 7470.3889 | 2503.3931 |  | 0 | [6 empty] | 1341.4217 | 732.2188 |  |  | 4373.1167 | 0 | 1023.6317 |  |  | 94.3225 | 184.6933 | 668.673 | 0 |  | 2405.647 |  | 97.746 |  | 52.803 | 0 |  | 396.6667 | 148.8333 | 0.4448 | 3.6071 | 4.9767
a47 | 9047.1928 | 1586.3692 |  | 0 | [6 empty] | 2726.0962 | 924.3482 |  |  | 4373.1167 | 0 | 1023.6317 |  |  | 94.3225 | 184.6933 | 668.673 | 0 |  | 1488.6232 |  | 97.746 |  | 52.803 | 0 |  | 613.6667 | 393.6667 | 0.36591 | 4.2819 | 5.4985
a48 | 8437.8443 | 2035.3078 |  | 0 | [6 empty] | 2048.2005 | 992.8955 |  |  | 4373.1167 | 0 | 1023.6317 |  |  | 94.3225 | 184.6933 | 668.673 | 0 |  | 1937.5618 |  | 97.746 |  | 52.803 | 0 |  | 1052 | 254 | 0.39571 | 4.2344 | 5.4957
a49 | 8576.3095 | 1839.9534 |  | 0 | [6 empty] | 2231.4402 | 948.1209 |  |  | 4373.1167 | 0 | 1023.6317 |  |  | 94.3225 | 184.6933 | 668.673 | 0 |  | 1742.2073 |  | 97.746 |  | 52.803 | 0 |  | 962.8333 | 405.1667 | 0.35527 | 3.2352 | 4.5365
a50 | 7810.3706 | 2603.2136 |  | 0 | [6 empty] | 1554.4591 | 859.1632 |  |  | 4373.1167 | 0 | 1023.6317 |  |  | 94.3225 | 184.6933 | 668.673 | 0 |  | 2505.4676 |  | 97.746 |  | 52.803 | 0 |  | 672.3333 | 157.1667 | 0.48631 | 5.6387 | 6.7223
a51 | 9379.1091 | 2042.0233 |  | 0 | [6 empty] | 2883.6261 | 1098.7346 |  |  | 4373.1167 | 0 | 1023.6317 |  |  | 94.3225 | 184.6933 | 668.673 | 0 |  | 1944.2773 |  | 97.746 |  | 52.803 | 0 |  | 1025.1667 | 305 | 0.4221 | 4.9833 | 6.421
a52 | 11098.78 | 1088.3782 |  | 0 | [6 empty] | 4639.7401 | 1062.2915 |  |  | 4373.1167 | 0 | 1023.6317 |  |  | 94.3225 | 184.6933 | 668.673 | 0 |  | 990.6321 |  | 97.746 |  | 52.803 | 0 |  | 428.1667 | 540.1667 | 0.3316 | 3.8353 | 5.5569
a53 | 10335.0442 | 1440.2771 |  | 0 | [6 empty] | 3930.9635 | 1007.3324 |  |  | 4373.1167 | 0 | 1023.6317 |  |  | 94.3225 | 184.6933 | 668.673 | 0 |  | 1342.531 |  | 97.746 |  | 52.803 | 0 |  | 505.5 | 613.1667 | 0.39619 | 4.1931 | 6.016
a54 | 13112.4014 | 321.8587 |  | 0 | [6 empty] | 6798.7691 | 916.884 |  |  | 4373.1167 | 0 | 1023.6317 |  |  | 94.3225 | 184.6933 | 668.673 | 0 |  | 224.1126 |  | 97.746 |  | 52.803 | 0 |  | 37.1667 | 1674.8333 | 0.24192 | 3.2263 | 4.4948
a55 | 12787.1108 | 459.5912 |  | 0 | [6 empty] | 6324.0103 | 1066.3522 |  |  | 4373.1167 | 0 | 1023.6317 |  |  | 94.3225 | 184.6933 | 668.673 | 0 |  | 361.8452 |  | 97.746 |  | 52.803 | 0 |  | 437.8333 | 1191.8333 | 0.2168 | 2.5718 | 4.0111
a56 | 8801.1778 | 1882.1377 |  | 0 | [6 empty] | 2396.4966 | 1007.9328 |  |  | 4373.1167 | 0 | 1023.6317 |  |  | 94.3225 | 184.6933 | 668.673 | 0 |  | 1784.3917 |  | 97.746 |  | 52.803 | 0 |  | 765.5 | 298.3333 | 0.47368 | 5.9636 | 7.5215
a57 | 11177.5216 | 612.4574 |  | 0 | [6 empty] | 4872.0232 | 908.7501 |  |  | 4373.1167 | 0 | 1023.6317 |  |  | 94.3225 | 184.6933 | 668.673 | 0 |  | 514.7114 |  | 97.746 |  | 52.803 | 0 |  | 231.5 | 887.5 | 0.25609 | 2.7927 | 4.1996
a58 | 11735.0091 | 561.3164 |  | 0 | [6 empty] | 5340.6634 | 997.5974 |  |  | 4373.1167 | 0 | 1023.6317 |  |  | 94.3225 | 184.6933 | 668.673 | 0 |  | 463.5703 |  | 97.746 |  | 52.803 | 0 |  | 428 | 1024 | 0.24644 | 2.8476 | 4.2392
a59 | 8750.2002 | 2409.0212 |  | 0 | [6 empty] | 2455.6078 | 897.844 |  |  | 4373.1167 | 0 | 1023.6317 |  |  | 94.3225 | 184.6933 | 668.673 | 0 |  | 2311.2752 |  | 97.746 |  | 52.803 | 0 |  | 318.5 | 270.5 | 0.47331 | 4.9588 | 6.5076
a60 | 8588.5386 | 2839.6926 |  | 0 | [6 empty] | 2287.2847 | 904.5056 |  |  | 4373.1167 | 0 | 1023.6317 |  |  | 94.3225 | 184.6933 | 668.673 | 0 |  | 2741.9466 |  | 97.746 |  | 52.803 | 0 |  | 718.5 | 460.8333 | 0.56947 | 5.7255 | 7.6656
a61 | 10153.3087 | 1473.4372 |  | 0 | [6 empty] | 3761.9504 | 994.6099 |  |  | 4373.1167 | 0 | 1023.6317 |  |  | 94.3225 | 184.6933 | 668.673 | 0 |  | 1375.6911 |  | 97.746 |  | 52.803 | 0 |  | 438 | 634.1667 | 0.33153 | 3.0623 | 4.7669
a62 | 8641.3017 | 1644.0786 |  | 0 | [6 empty] | 2341.1562 | 903.3971 |  |  | 4373.1167 | 0 | 1023.6317 |  |  | 94.3225 | 184.6933 | 668.673 | 0 |  | 1546.3326 |  | 97.746 |  | 52.803 | 0 |  | 940.8333 | 541 | 0.32584 | 2.7083 | 3.9108
a63 | 8841.8539 | 1430.8345 |  | 0 | [6 empty] | 2509.4068 | 935.6988 |  |  | 4373.1167 | 0 | 1023.6317 |  |  | 94.3225 | 184.6933 | 668.673 | 0 |  | 1333.0884 |  | 97.746 |  | 52.803 | 0 |  | 965 | 450 | 0.32067 | 2.9004 | 4.2684
a64 | 9907.0689 | 1228.9462 |  | 0 | [6 empty] | 3564.0938 | 946.2267 |  |  | 4373.1167 | 0 | 1023.6317 |  |  | 94.3225 | 184.6933 | 668.673 | 0 |  | 1131.2001 |  | 97.746 |  | 52.803 | 0 |  | 547.8333 | 675 | 0.39377 | 5.1337 | 6.5136
a65 | 9443.6346 | 1110.5779 |  | 0 | [6 empty] | 3182.7459 | 864.1404 |  |  | 4373.1167 | 0 | 1023.6317 |  |  | 94.3225 | 184.6933 | 668.673 | 0 |  | 1012.8318 |  | 97.746 |  | 52.803 | 0 |  | 674.8333 | 882.5 | 0.30574 | 3.2739 | 4.4658
a66 | 11408.1089 | 745.8364 |  | 0 | [6 empty] | 4934.7869 | 1076.5736 |  |  | 4373.1167 | 0 | 1023.6317 |  |  | 94.3225 | 184.6933 | 668.673 | 0 |  | 648.0904 |  | 97.746 |  | 52.803 | 0 |  | 280.3333 | 187.6667 | 0.3339 | 4.0586 | 5.5447
a67 | 12671.0465 | 520.8838 |  | 0 | [6 empty] | 6147.6302 | 1126.6679 |  |  | 4373.1167 | 0 | 1023.6317 |  |  | 94.3225 | 184.6933 | 668.673 | 0 |  | 423.1377 |  | 97.746 |  | 52.803 | 0 |  | 301.8333 | 390.3333 | 0.2776 | 4.1794 | 5.2462
a68 | 9918.0355 | 1132.8347 |  | 0 | [6 empty] | 3508.9305 | 1012.3566 |  |  | 4373.1167 | 0 | 1023.6317 |  |  | 94.3225 | 184.6933 | 668.673 | 0 |  | 1035.0886 |  | 97.746 |  | 52.803 | 0 |  | 339 | 130.6667 | 0.38106 | 4.2205 | 5.8427
a69 | 17229.6856 | 363.6072 |  | 0 | [6 empty] | 10387.7961 | 1445.1411 |  |  | 4373.1167 | 0 | 1023.6317 |  |  | 94.3225 | 184.6933 | 668.673 | 0 |  | 265.8612 |  | 97.746 |  | 52.803 | 0 |  | 236.6667 | 1002 | 0.3003 | 3.7407 | 6.0358
a70 | 10498.2663 | 899.469 |  | 0 | [6 empty] | 3990.2758 | 1111.2422 |  |  | 4373.1167 | 0 | 1023.6317 |  |  | 94.3225 | 184.6933 | 668.673 | 0 |  | 801.7229 |  | 97.746 |  | 52.803 | 0 |  | 386.1667 | 237.8333 | 0.30483 | 3.1624 | 4.786
a71 | 8934.8288 | 1795.081 |  | 0 | [6 empty] | 2434.5498 | 1103.5307 |  |  | 4373.1167 | 0 | 1023.6317 |  |  | 94.3225 | 184.6933 | 668.673 | 0 |  | 1697.335 |  | 97.746 |  | 52.803 | 0 |  | 1517.6667 | 366.6667 | 0.42916 | 5.5168 | 6.7161
a72 | 9205.3648 | 1354.2629 |  | 0 | [6 empty] | 3068.209 | 740.4074 |  |  | 4373.1167 | 0 | 1023.6317 |  |  | 94.3225 | 184.6933 | 668.673 | 0 |  | 1256.5169 |  | 97.746 |  | 52.803 | 0 |  | 254.3333 | 823 | 0.49215 | 6.4394 | 7.7418
a73 | 9020.5758 | 1764.3945 |  | 0 | [6 empty] | 2662.3897 | 961.4378 |  |  | 4373.1167 | 0 | 1023.6317 |  |  | 94.3225 | 184.6933 | 668.673 | 0 |  | 1666.6485 |  | 97.746 |  | 52.803 | 0 |  | 596.3333 | 346.6667 | 0.38019 | 4.5586 | 5.6123
a74 | 9985.7113 | 1170.7579 |  | 0 | [6 empty] | 3688.6647 | 900.2982 |  |  | 4373.1167 | 0 | 1023.6317 |  |  | 94.3225 | 184.6933 | 668.673 | 0 |  | 1073.0118 |  | 97.746 |  | 52.803 | 0 |  | 468.5 | 897.1667 | 0.29616 | 3.0266 | 4.2826
a75 | 9705.8337 | 1368.4497 |  | 0 | [6 empty] | 3417.3596 | 891.7257 |  |  | 4373.1167 | 0 | 1023.6317 |  |  | 94.3225 | 184.6933 | 668.673 | 0 |  | 1270.7037 |  | 97.746 |  | 52.803 | 0 |  | 590.8333 | 986.3333 | 0.3564 | 4.2157 | 5.2805
a76 | 12068.7152 | 908.092 |  | 0 | [6 empty] | 5720.8291 | 951.1377 |  |  | 4373.1167 | 0 | 1023.6317 |  |  | 94.3225 | 184.6933 | 668.673 | 0 |  | 810.346 |  | 97.746 |  | 52.803 | 0 |  | 104 | 956.3333 | 0.50374 | 5.7536 | 7.9926
a77 | 8824.6229 | 969.9466 |  | 0 | [6 empty] | 2476.9175 | 950.9571 |  |  | 4373.1167 | 0 | 1023.6317 |  |  | 94.3225 | 184.6933 | 668.673 | 0 |  | 872.2006 |  | 97.746 |  | 52.803 | 0 |  | 477 | 172.5 | 0.31417 | 3.769 | 5.209
a78 | 8991.7629 | 1376.5195 |  | 0 | [6 empty] | 2520.1034 | 1074.9111 |  |  | 4373.1167 | 0 | 1023.6317 |  |  | 94.3225 | 184.6933 | 668.673 | 0 |  | 1278.7735 |  | 97.746 |  | 52.803 | 0 |  | 511.1667 | 139.8333 | 0.34031 | 2.8733 | 4.7775
a79 | 8002.1591 | 1936.3192 |  | 0 | [6 empty] | 1774.8392 | 830.5716 |  |  | 4373.1167 | 0 | 1023.6317 |  |  | 94.3225 | 184.6933 | 668.673 | 0 |  | 1838.5732 |  | 97.746 |  | 52.803 | 0 |  | 934.8333 | 392 | 0.37395 | 3.6828 | 4.7631
a80 | 10070.5079 | 1081.2899 |  | 0 | [6 empty] | 3766.317 | 907.4425 |  |  | 4373.1167 | 0 | 1023.6317 |  |  | 94.3225 | 184.6933 | 668.673 | 0 |  | 983.5439 |  | 97.746 |  | 52.803 | 0 |  | 549 | 884.8333 | 0.3657 | 4.7652 | 5.9941
a81 | 9231.4098 | 1379.6023 |  | 0 | [6 empty] | 2904.9519 | 929.7096 |  |  | 4373.1167 | 0 | 1023.6317 |  |  | 94.3225 | 184.6933 | 668.673 | 0 |  | 1281.8563 |  | 97.746 |  | 52.803 | 0 |  | 652.8333 | 523.8333 | 0.34078 | 3.8308 | 5.0212
a82 | 8979.3635 | 1348.2148 |  | 0 | [6 empty] | 2747.4891 | 835.1261 |  |  | 4373.1167 | 0 | 1023.6317 |  |  | 94.3225 | 184.6933 | 668.673 | 0 |  | 1250.4688 |  | 97.746 |  | 52.803 | 0 |  | 355.5 | 480 | 0.38291 | 4.3123 | 5.7435
a83 | 12943.1673 | 399.3517 |  | 0 | [6 empty] | 6648.3521 | 898.0668 |  |  | 4373.1167 | 0 | 1023.6317 |  |  | 94.3225 | 184.6933 | 668.673 | 0 |  | 301.6057 |  | 97.746 |  | 52.803 | 0 |  | 36.6667 | 1014.1667 | 0.2566 | 3.4335 | 4.7665
a84 | 12818.8813 | 478.9764 |  | 0 | [6 empty] | 6362.0627 | 1060.0702 |  |  | 4373.1167 | 0 | 1023.6317 |  |  | 94.3225 | 184.6933 | 668.673 | 0 |  | 381.2304 |  | 97.746 |  | 52.803 | 0 |  | 380.8333 | 1161.6667 | 0.19877 | 2.6323 | 3.7951
a85 | 9430.9786 | 1968.4329 |  | 0 | [6 empty] | 3022.1328 | 1012.0974 |  |  | 4373.1167 | 0 | 1023.6317 |  |  | 94.3225 | 184.6933 | 668.673 | 0 |  | 1870.6869 |  | 97.746 |  | 52.803 | 0 |  | 881.3333 | 226.3333 | 0.47776 | 5.6899 | 7.375
a86 | 9269.9802 | 2101.6993 |  | 0 | [6 empty] | 2902.873 | 970.3589 |  |  | 4373.1167 | 0 | 1023.6317 |  |  | 94.3225 | 184.6933 | 668.673 | 0 |  | 2003.9533 |  | 97.746 |  | 52.803 | 0 |  | 481 | 126.1667 | 0.47728 | 4.9205 | 6.8594
a87 | 12435.6017 | 654.7878 |  | 0 | [6 empty] | 6038.1441 | 1000.7092 |  |  | 4373.1167 | 0 | 1023.6317 |  |  | 94.3225 | 184.6933 | 668.673 | 0 |  | 557.0418 |  | 97.746 |  | 52.803 | 0 |  | 163.1667 | 1213.1667 | 0.31168 | 3.7679 | 5.4052
a88 | 11345.8248 | 682.9841 |  | 0 | [6 empty] | 5036.9456 | 912.1308 |  |  | 4373.1167 | 0 | 1023.6317 |  |  | 94.3225 | 184.6933 | 668.673 | 0 |  | 585.2381 |  | 97.746 |  | 52.803 | 0 |  | 190.6667 | 1087.5 | 0.2669 | 2.8133 | 4.2426
a89 | 14690.0992 | 326.0834 |  | 0 | [6 empty] | 8210.6636 | 1082.6873 |  |  | 4373.1167 | 0 | 1023.6317 |  |  | 94.3225 | 184.6933 | 668.673 | 0 |  | 228.3374 |  | 97.746 |  | 52.803 | 0 |  | 84.6667 | 1433.8333 | 0.16894 | 1.93 | 3.4304
a90 | 14322.9772 | 487.6579 |  | 0 | [6 empty] | 7713.6658 | 1212.563 |  |  | 4373.1167 | 0 | 1023.6317 |  |  | 94.3225 | 184.6933 | 668.673 | 0 |  | 389.9119 |  | 97.746 |  | 52.803 | 0 |  | 364.6667 | 933.1667 | 0.40842 | 5.0505 | 7.2103
a91 | 14901.6844 | 250.003 |  | 0 | [6 empty] | 8384.1677 | 1120.7684 |  |  | 4373.1167 | 0 | 1023.6317 |  |  | 94.3225 | 184.6933 | 668.673 | 0 |  | 152.257 |  | 97.746 |  | 52.803 | 0 |  | 149 | 1493.8333 | 0.23373 | 3.438 | 4.8854
a92 | 12945.7533 | 828.1636 |  | 0 | [6 empty] | 6278.3997 | 1270.6053 |  |  | 4373.1167 | 0 | 1023.6317 |  |  | 94.3225 | 184.6933 | 668.673 | 0 |  | 730.4176 |  | 97.746 |  | 52.803 | 0 |  | 394.1667 | 480.6667 | 0.46429 | 6.3797 | 8.4248
a93 | 15458.8672 | 328.3874 |  | 0 | [6 empty] | 8910.85 | 1151.2689 |  |  | 4373.1167 | 0 | 1023.6317 |  |  | 94.3225 | 184.6933 | 668.673 | 0 |  | 230.6414 |  | 97.746 |  | 52.803 | 0 |  | 63.1667 | 1332 | 0.30786 | 4.1396 | 6.0228
a94 | 10862.3625 | 1199.4881 |  | 0 | [6 empty] | 4262.6672 | 1202.9469 |  |  | 4373.1167 | 0 | 1023.6317 |  |  | 94.3225 | 184.6933 | 668.673 | 0 |  | 1101.7421 |  | 97.746 |  | 52.803 | 0 |  | 471.6667 | 332.8333 | 0.34181 | 3.2968 | 5.3205
a95 | 14444.5454 | 574.2562 |  | 0 | [6 empty] | 7710.5453 | 1337.2518 |  |  | 4373.1167 | 0 | 1023.6317 |  |  | 94.3225 | 184.6933 | 668.673 | 0 |  | 476.5102 |  | 97.746 |  | 52.803 | 0 |  | 362 | 682.3333 | 0.23576 | 3.1165 | 4.8237
a96 | 9849.8759 | 1508.9486 |  | 0 | [6 empty] | 3381.7538 | 1071.3738 |  |  | 4373.1167 | 0 | 1023.6317 |  |  | 94.3225 | 184.6933 | 668.673 | 0 |  | 1411.2026 |  | 97.746 |  | 52.803 | 0 |  | 434.5 | 276.3333 | 0.30885 | 2.2337 | 3.8621
a97 | 11246.4183 | 688.2105 |  | 0 | [6 empty] | 4967.541 | 882.129 |  |  | 4373.1167 | 0 | 1023.6317 |  |  | 94.3225 | 184.6933 | 668.673 | 0 |  | 590.4644 |  | 97.746 |  | 52.803 | 0 |  | 340.1667 | 813.6667 | 0.36189 | 4.4589 | 6.0358
a98 | 8573.8119 | 1858.1682 |  | 0 | [6 empty] | 2295.709 | 881.3546 |  |  | 4373.1167 | 0 | 1023.6317 |  |  | 94.3225 | 184.6933 | 668.673 | 0 |  | 1760.4221 |  | 97.746 |  | 52.803 | 0 |  | 619.3333 | 399.5 | 0.40277 | 3.4113 | 5.0111
a99 | 7869.7446 | 1113.2765 |  | 0 | [6 empty] | 1669.1196 | 803.8767 |  |  | 4373.1167 | 0 | 1023.6317 |  |  | 94.3225 | 184.6933 | 668.673 | 0 |  | 1015.5305 |  | 97.746 |  | 52.803 | 0 |  | 748.6667 | 336.5 | 0.36239 | 3.5287 | 4.9776
a100 | 9012.6056 | 1626.3473 |  | 0 | [6 empty] | 2392.1013 | 1223.7559 |  |  | 4373.1167 | 0 | 1023.6317 |  |  | 94.3225 | 184.6933 | 668.673 | 0 |  | 1528.6013 |  | 97.746 |  | 52.803 | 0 |  | 1184.3333 | 231.1667 | 0.3919 | 3.886 | 5.8597
a101 | 8768.9412 | 1756.2586 |  | 0 | [6 empty] | 2492.7871 | 879.4058 |  |  | 4373.1167 | 0 | 1023.6317 |  |  | 94.3225 | 184.6933 | 668.673 | 0 |  | 1658.5126 |  | 97.746 |  | 52.803 | 0 |  | 434.8333 | 225.6667 | 0.43334 | 5.0946 | 6.6365
a102 | 8087.7481 | 2243.1565 |  | 0 | [6 empty] | 1883.7012 | 807.2986 |  |  | 4373.1167 | 0 | 1023.6317 |  |  | 94.3225 | 184.6933 | 668.673 | 0 |  | 2145.4104 |  | 97.746 |  | 52.803 | 0 |  | 463.1667 | 289.6667 | 0.39665 | 3.5392 | 4.7184
a103 | 10123.8399 | 966.5616 |  | 0 | [6 empty] | 3830.9106 | 896.1809 |  |  | 4373.1167 | 0 | 1023.6317 |  |  | 94.3225 | 184.6933 | 668.673 | 0 |  | 868.8156 |  | 97.746 |  | 52.803 | 0 |  | 318.8333 | 697 | 0.23958 | 2.1715 | 3.3765
a104 | 9417.0718 | 1140.5652 |  | 0 | [6 empty] | 3223.9939 | 796.3296 |  |  | 4373.1167 | 0 | 1023.6317 |  |  | 94.3225 | 184.6933 | 668.673 | 0 |  | 1042.8192 |  | 97.746 |  | 52.803 | 0 |  | 215.1667 | 671.3333 | 0.25393 | 1.9559 | 3.1724
a105 | 8382.3492 | 1821.631 |  | 0 | [6 empty] | 2000.224 | 985.3768 |  |  | 4373.1167 | 0 | 1023.6317 |  |  | 94.3225 | 184.6933 | 668.673 | 0 |  | 1723.885 |  | 97.746 |  | 52.803 | 0 |  | 612.1667 | 80.1667 | 0.51822 | 6.9503 | 8.1706
a106 | 8003.6624 | 2311.5558 |  | 0 | [6 empty] | 1501.9805 | 1104.9335 |  |  | 4373.1167 | 0 | 1023.6317 |  |  | 94.3225 | 184.6933 | 668.673 | 0 |  | 2213.8098 |  | 97.746 |  | 52.803 | 0 |  | 1157.8333 | 36.6667 | 0.43981 | 3.159 | 5.04

## Model In
Run Label | Timesteps Per Hour | Weather File | Building Orientation [deg] | Conditioned Footprint Area [ft^2] | Average Number of Stories Above Foundation | Average Ceiling Height Per Story [ft] | Building Width to Depth Ratio | Roof Pitch | Exterior Non-Foundation Wall Input Methd | Exterior Non-Foundation Wall Pre-Defined Constructions | Exterior Non-Foundation Wall Overall Effective R-Value [h-ft^2-F/Btu] | Ceiling And Roof Input Methd | Ceiling And Roof Construction | Ceiling Overall Effective R-Value [h-ft^2-F/Btu] | Floor and Foundation Input Methd | Foundation And Floor Construction | Foundation Type | Floor Overall Effective R-Value [h-ft^2-F/Btu] | Slab Perimeter Insulation R-Value [h-ft^2-F/Btu] | Full Under-Slab Insulation R-Value [h-ft^2-F/Btu] | Slab Thermal Break Insulation R-Value [h-ft^2-F/Btu] | Basement Wall Insulation R-Value [h-ft^2-F/Btu] | Window U-Value [Btu/h-ft^2-F] | Window Solar Heat Gain Coefficient | Window Shades | Window-to-Wall Ratio, Front [%] | Window-to-Wall Ratio, Back [%] | Window-to-Wall Ratio, Left [%] | Window-to-Wall Ratio, Right [%] | Conditioned Envelope Infiltration [ACH50] | Primary HVAC Type | HVAC Sizing Method | Primary Heating Capacity Units | Primary Rated Heating Capacity [@47F OAT] | Primary Cooling Capacity Units | Primary Rated Cooling Capacity [@95F OAT] | ASHP Backup Heat Type | ASHP Backup Heat Capacity Units | ASHP Backup Heat Capacity | ASHP Backup Heat Lockout Temp [deg F] | ASHP Compressor Lockout Temp [deg F] | Backup Electric Baseboard Heat Capacity [kW] | Non-Electric Furnace AFUE [%] | Supply Duct Leakage [%] | Supply Duct Insulation Nominal R-Value [h-ft^2-F/Btu] | Return Duct Leakage [%] | Return Duct Insulation Nominal R-Value [h-ft^2-F/Btu] | Heating Setpoint Schedule | Cooling Setpoint Schedule | Water Heater | Water Heater Setpoint Schedule | Number Of People | Interior Lighting Power Density [W/ft^2] | Exterior Lighting Power [W] | Range | Dryer | Refrigerator | Clothes Washer | Dishwasher | Misc Electric Gains [Max W] | Misc Electric Gains Schedule | Misc Gas Gains [Max Btu/h] | Misc Gas Gains Schedule
a1 | 6 | USA_AL_Birmingham-Shuttlesworth.Intl.AP.722280_TMYx.2004-2018 | 0 | 1900 | 1 | 9 | 1.2 | 4-12 (Low-Moderate Slope) | Pre-Defined Construction | Wood-Framed - 2x4 - 16 in OC - R-0 Cavity | 11.1111 | Pre-Defined Construction | Attic w R30 Cavity and Shingle Roof | 14.2857 | Pre-Defined Construction | Vented Crawlspace - R0 Cavity Insulation | Heated Basement | 3.8 | 0 | 0 | 0 | 7.6923 | 1.0949 | 0.75 | No | 0.2 | 0.2 | 0.2 | 0.2 | 12 | Nat. Gas Furnace with CAC (15 SEER) | Autosize | kW | 15 | ton | 1.7152 | Electric | kW | 15 | 35 | -30 | 0 | 0.8 | 0.15 | 0.5 | 0.15 | 0.5 | Heat_EZ_Sch_1 | Cool_EZ_Sch_1 | No | DHW_EZ_Sch_1 | 0 | 0.75 | 0 | Gas | Gas | Yes | Yes | Yes | 0 | Misc_Elec_EZ_Sch_1 | 0
a2 | 6 | USA_AL_Mobile.Rgnl.AP-Bates.Field.722230_TMYx.2004-2018 | 0 | 1900 | 1 | 9 | 1.2 | 4-12 (Low-Moderate Slope) | Pre-Defined Construction | Wood-Framed - 2x4 - 16 in OC - R-0 Cavity | 11.1111 | Pre-Defined Construction | Attic w R30 Cavity and Shingle Roof | 14.2857 | Pre-Defined Construction | Vented Crawlspace - R0 Cavity Insulation | Heated Basement | 3.8 | 0 | 0 | 0 | 7.6923 | 1.0949 | 0.75 | No | 0.2 | 0.2 | 0.2 | 0.2 | 12 | Nat. Gas Furnace with CAC (15 SEER) | Autosize | kW | 15 | ton | 1.7152 | Electric | kW | 15 | 35 | -30 | 0 | 0.8 | 0.15 | 0.5 | 0.15 | 0.5 | Heat_EZ_Sch_1 | Cool_EZ_Sch_1 | No | DHW_EZ_Sch_1 | 0 | 0.75 | 0 | Gas | Gas | Yes | Yes | Yes | 0 | Misc_Elec_EZ_Sch_1 | 0
a3 | 6 | USA_AR_Fayetteville.Exec.AP-Drake.Field.723445_TMYx.2004-2018 | 0 | 1900 | 1 | 9 | 1.2 | 4-12 (Low-Moderate Slope) | Pre-Defined Construction | Wood-Framed - 2x4 - 16 in OC - R-0 Cavity | 11.1111 | Pre-Defined Construction | Attic w R30 Cavity and Shingle Roof | 14.2857 | Pre-Defined Construction | Vented Crawlspace - R0 Cavity Insulation | Heated Basement | 3.8 | 0 | 0 | 0 | 7.6923 | 1.0949 | 0.75 | No | 0.2 | 0.2 | 0.2 | 0.2 | 12 | Nat. Gas Furnace with CAC (15 SEER) | Autosize | kW | 15 | ton | 1.7152 | Electric | kW | 15 | 35 | -30 | 0 | 0.8 | 0.15 | 0.5 | 0.15 | 0.5 | Heat_EZ_Sch_1 | Cool_EZ_Sch_1 | No | DHW_EZ_Sch_1 | 0 | 0.75 | 0 | Gas | Gas | Yes | Yes | Yes | 0 | Misc_Elec_EZ_Sch_1 | 0
a4 | 6 | USA_AR_Little.Rock.AFB.723405_TMYx.2004-2018 | 0 | 1900 | 1 | 9 | 1.2 | 4-12 (Low-Moderate Slope) | Pre-Defined Construction | Wood-Framed - 2x4 - 16 in OC - R-0 Cavity | 11.1111 | Pre-Defined Construction | Attic w R30 Cavity and Shingle Roof | 14.2857 | Pre-Defined Construction | Vented Crawlspace - R0 Cavity Insulation | Heated Basement | 3.8 | 0 | 0 | 0 | 7.6923 | 1.0949 | 0.75 | No | 0.2 | 0.2 | 0.2 | 0.2 | 12 | Nat. Gas Furnace with CAC (15 SEER) | Autosize | kW | 15 | ton | 1.7152 | Electric | kW | 15 | 35 | -30 | 0 | 0.8 | 0.15 | 0.5 | 0.15 | 0.5 | Heat_EZ_Sch_1 | Cool_EZ_Sch_1 | No | DHW_EZ_Sch_1 | 0 | 0.75 | 0 | Gas | Gas | Yes | Yes | Yes | 0 | Misc_Elec_EZ_Sch_1 | 0
a5 | 6 | USA_AZ_Flagstaff.Pulliam.AP.723750_TMYx.2004-2018 | 0 | 1900 | 1 | 9 | 1.2 | 4-12 (Low-Moderate Slope) | Pre-Defined Construction | Wood-Framed - 2x4 - 16 in OC - R-0 Cavity | 11.1111 | Pre-Defined Construction | Attic w R30 Cavity and Shingle Roof | 14.2857 | Pre-Defined Construction | Vented Crawlspace - R0 Cavity Insulation | Heated Basement | 3.8 | 0 | 0 | 0 | 7.6923 | 1.0949 | 0.75 | No | 0.2 | 0.2 | 0.2 | 0.2 | 12 | Nat. Gas Furnace with CAC (15 SEER) | Autosize | kW | 15 | ton | 1.7152 | Electric | kW | 15 | 35 | -30 | 0 | 0.8 | 0.15 | 0.5 | 0.15 | 0.5 | Heat_EZ_Sch_1 | Cool_EZ_Sch_1 | No | DHW_EZ_Sch_1 | 0 | 0.75 | 0 | Gas | Gas | Yes | Yes | Yes | 0 | Misc_Elec_EZ_Sch_1 | 0
a6 | 6 | USA_AZ_Kingman.AP.723700_TMYx.2004-2018 | 0 | 1900 | 1 | 9 | 1.2 | 4-12 (Low-Moderate Slope) | Pre-Defined Construction | Wood-Framed - 2x4 - 16 in OC - R-0 Cavity | 11.1111 | Pre-Defined Construction | Attic w R30 Cavity and Shingle Roof | 14.2857 | Pre-Defined Construction | Vented Crawlspace - R0 Cavity Insulation | Heated Basement | 3.8 | 0 | 0 | 0 | 7.6923 | 1.0949 | 0.75 | No | 0.2 | 0.2 | 0.2 | 0.2 | 12 | Nat. Gas Furnace with CAC (15 SEER) | Autosize | kW | 15 | ton | 1.7152 | Electric | kW | 15 | 35 | -30 | 0 | 0.8 | 0.15 | 0.5 | 0.15 | 0.5 | Heat_EZ_Sch_1 | Cool_EZ_Sch_1 | No | DHW_EZ_Sch_1 | 0 | 0.75 | 0 | Gas | Gas | Yes | Yes | Yes | 0 | Misc_Elec_EZ_Sch_1 | 0
a7 | 6 | USA_AZ_Phoenix-Sky.Harbor.Intl.AP.722780_TMYx.2004-2018 | 0 | 1900 | 1 | 9 | 1.2 | 4-12 (Low-Moderate Slope) | Pre-Defined Construction | Wood-Framed - 2x4 - 16 in OC - R-0 Cavity | 11.1111 | Pre-Defined Construction | Attic w R30 Cavity and Shingle Roof | 14.2857 | Pre-Defined Construction | Vented Crawlspace - R0 Cavity Insulation | Heated Basement | 3.8 | 0 | 0 | 0 | 7.6923 | 1.0949 | 0.75 | No | 0.2 | 0.2 | 0.2 | 0.2 | 12 | Nat. Gas Furnace with CAC (15 SEER) | Autosize | kW | 15 | ton | 1.7152 | Electric | kW | 15 | 35 | -30 | 0 | 0.8 | 0.15 | 0.5 | 0.15 | 0.5 | Heat_EZ_Sch_1 | Cool_EZ_Sch_1 | No | DHW_EZ_Sch_1 | 0 | 0.75 | 0 | Gas | Gas | Yes | Yes | Yes | 0 | Misc_Elec_EZ_Sch_1 | 0
a8 | 6 | USA_AZ_Prescott.Muni.AP-Love.Field.723723_TMYx.2004-2018 | 0 | 1900 | 1 | 9 | 1.2 | 4-12 (Low-Moderate Slope) | Pre-Defined Construction | Wood-Framed - 2x4 - 16 in OC - R-0 Cavity | 11.1111 | Pre-Defined Construction | Attic w R30 Cavity and Shingle Roof | 14.2857 | Pre-Defined Construction | Vented Crawlspace - R0 Cavity Insulation | Heated Basement | 3.8 | 0 | 0 | 0 | 7.6923 | 1.0949 | 0.75 | No | 0.2 | 0.2 | 0.2 | 0.2 | 12 | Nat. Gas Furnace with CAC (15 SEER) | Autosize | kW | 15 | ton | 1.7152 | Electric | kW | 15 | 35 | -30 | 0 | 0.8 | 0.15 | 0.5 | 0.15 | 0.5 | Heat_EZ_Sch_1 | Cool_EZ_Sch_1 | No | DHW_EZ_Sch_1 | 0 | 0.75 | 0 | Gas | Gas | Yes | Yes | Yes | 0 | Misc_Elec_EZ_Sch_1 | 0
a9 | 6 | USA_CA_Bakersfield-Meadows.Field.AP.723840_TMYx.2004-2018 | 0 | 1900 | 1 | 9 | 1.2 | 4-12 (Low-Moderate Slope) | Pre-Defined Construction | Wood-Framed - 2x4 - 16 in OC - R-0 Cavity | 11.1111 | Pre-Defined Construction | Attic w R30 Cavity and Shingle Roof | 14.2857 | Pre-Defined Construction | Vented Crawlspace - R0 Cavity Insulation | Heated Basement | 3.8 | 0 | 0 | 0 | 7.6923 | 1.0949 | 0.75 | No | 0.2 | 0.2 | 0.2 | 0.2 | 12 | Nat. Gas Furnace with CAC (15 SEER) | Autosize | kW | 15 | ton | 1.7152 | Electric | kW | 15 | 35 | -30 | 0 | 0.8 | 0.15 | 0.5 | 0.15 | 0.5 | Heat_EZ_Sch_1 | Cool_EZ_Sch_1 | No | DHW_EZ_Sch_1 | 0 | 0.75 | 0 | Gas | Gas | Yes | Yes | Yes | 0 | Misc_Elec_EZ_Sch_1 | 0
a10 | 6 | USA_CA_Bishop-Eastern.Sierra.Rgnl.AP.724800_TMYx.2004-2018 | 0 | 1900 | 1 | 9 | 1.2 | 4-12 (Low-Moderate Slope) | Pre-Defined Construction | Wood-Framed - 2x4 - 16 in OC - R-0 Cavity | 11.1111 | Pre-Defined Construction | Attic w R30 Cavity and Shingle Roof | 14.2857 | Pre-Defined Construction | Vented Crawlspace - R0 Cavity Insulation | Heated Basement | 3.8 | 0 | 0 | 0 | 7.6923 | 1.0949 | 0.75 | No | 0.2 | 0.2 | 0.2 | 0.2 | 12 | Nat. Gas Furnace with CAC (15 SEER) | Autosize | kW | 15 | ton | 1.7152 | Electric | kW | 15 | 35 | -30 | 0 | 0.8 | 0.15 | 0.5 | 0.15 | 0.5 | Heat_EZ_Sch_1 | Cool_EZ_Sch_1 | No | DHW_EZ_Sch_1 | 0 | 0.75 | 0 | Gas | Gas | Yes | Yes | Yes | 0 | Misc_Elec_EZ_Sch_1 | 0
a11 | 6 | USA_CA_Crescent.City-Del.Norte.County.Rgnl.AP.725946_TMYx.2004-2018 | 0 | 1900 | 1 | 9 | 1.2 | 4-12 (Low-Moderate Slope) | Pre-Defined Construction | Wood-Framed - 2x4 - 16 in OC - R-0 Cavity | 11.1111 | Pre-Defined Construction | Attic w R30 Cavity and Shingle Roof | 14.2857 | Pre-Defined Construction | Vented Crawlspace - R0 Cavity Insulation | Heated Basement | 3.8 | 0 | 0 | 0 | 7.6923 | 1.0949 | 0.75 | No | 0.2 | 0.2 | 0.2 | 0.2 | 12 | Nat. Gas Furnace with CAC (15 SEER) | Autosize | kW | 15 | ton | 1.7152 | Electric | kW | 15 | 35 | -30 | 0 | 0.8 | 0.15 | 0.5 | 0.15 | 0.5 | Heat_EZ_Sch_1 | Cool_EZ_Sch_1 | No | DHW_EZ_Sch_1 | 0 | 0.75 | 0 | Gas | Gas | Yes | Yes | Yes | 0 | Misc_Elec_EZ_Sch_1 | 0
a12 | 6 | USA_CA_Imperial.County.AP.747185_TMYx.2004-2018 | 0 | 1900 | 1 | 9 | 1.2 | 4-12 (Low-Moderate Slope) | Pre-Defined Construction | Wood-Framed - 2x4 - 16 in OC - R-0 Cavity | 11.1111 | Pre-Defined Construction | Attic w R30 Cavity and Shingle Roof | 14.2857 | Pre-Defined Construction | Vented Crawlspace - R0 Cavity Insulation | Heated Basement | 3.8 | 0 | 0 | 0 | 7.6923 | 1.0949 | 0.75 | No | 0.2 | 0.2 | 0.2 | 0.2 | 12 | Nat. Gas Furnace with CAC (15 SEER) | Autosize | kW | 15 | ton | 1.7152 | Electric | kW | 15 | 35 | -30 | 0 | 0.8 | 0.15 | 0.5 | 0.15 | 0.5 | Heat_EZ_Sch_1 | Cool_EZ_Sch_1 | No | DHW_EZ_Sch_1 | 0 | 0.75 | 0 | Gas | Gas | Yes | Yes | Yes | 0 | Misc_Elec_EZ_Sch_1 | 0
a13 | 6 | USA_CA_Los.Angeles.Intl.AP.722950_TMYx.2004-2018 | 0 | 1900 | 1 | 9 | 1.2 | 4-12 (Low-Moderate Slope) | Pre-Defined Construction | Wood-Framed - 2x4 - 16 in OC - R-0 Cavity | 11.1111 | Pre-Defined Construction | Attic w R30 Cavity and Shingle Roof | 14.2857 | Pre-Defined Construction | Vented Crawlspace - R0 Cavity Insulation | Heated Basement | 3.8 | 0 | 0 | 0 | 7.6923 | 1.0949 | 0.75 | No | 0.2 | 0.2 | 0.2 | 0.2 | 12 | Nat. Gas Furnace with CAC (15 SEER) | Autosize | kW | 15 | ton | 1.7152 | Electric | kW | 15 | 35 | -30 | 0 | 0.8 | 0.15 | 0.5 | 0.15 | 0.5 | Heat_EZ_Sch_1 | Cool_EZ_Sch_1 | No | DHW_EZ_Sch_1 | 0 | 0.75 | 0 | Gas | Gas | Yes | Yes | Yes | 0 | Misc_Elec_EZ_Sch_1 | 0
a14 | 6 | USA_CA_Riverside.Muni.AP.722869_TMYx.2004-2018 | 0 | 1900 | 1 | 9 | 1.2 | 4-12 (Low-Moderate Slope) | Pre-Defined Construction | Wood-Framed - 2x4 - 16 in OC - R-0 Cavity | 11.1111 | Pre-Defined Construction | Attic w R30 Cavity and Shingle Roof | 14.2857 | Pre-Defined Construction | Vented Crawlspace - R0 Cavity Insulation | Heated Basement | 3.8 | 0 | 0 | 0 | 7.6923 | 1.0949 | 0.75 | No | 0.2 | 0.2 | 0.2 | 0.2 | 12 | Nat. Gas Furnace with CAC (15 SEER) | Autosize | kW | 15 | ton | 1.7152 | Electric | kW | 15 | 35 | -30 | 0 | 0.8 | 0.15 | 0.5 | 0.15 | 0.5 | Heat_EZ_Sch_1 | Cool_EZ_Sch_1 | No | DHW_EZ_Sch_1 | 0 | 0.75 | 0 | Gas | Gas | Yes | Yes | Yes | 0 | Misc_Elec_EZ_Sch_1 | 0
a15 | 6 | USA_CA_Sacramento.Intl.AP.724839_TMYx.2004-2018 | 0 | 1900 | 1 | 9 | 1.2 | 4-12 (Low-Moderate Slope) | Pre-Defined Construction | Wood-Framed - 2x4 - 16 in OC - R-0 Cavity | 11.1111 | Pre-Defined Construction | Attic w R30 Cavity and Shingle Roof | 14.2857 | Pre-Defined Construction | Vented Crawlspace - R0 Cavity Insulation | Heated Basement | 3.8 | 0 | 0 | 0 | 7.6923 | 1.0949 | 0.75 | No | 0.2 | 0.2 | 0.2 | 0.2 | 12 | Nat. Gas Furnace with CAC (15 SEER) | Autosize | kW | 15 | ton | 1.7152 | Electric | kW | 15 | 35 | -30 | 0 | 0.8 | 0.15 | 0.5 | 0.15 | 0.5 | Heat_EZ_Sch_1 | Cool_EZ_Sch_1 | No | DHW_EZ_Sch_1 | 0 | 0.75 | 0 | Gas | Gas | Yes | Yes | Yes | 0 | Misc_Elec_EZ_Sch_1 | 0
a16 | 6 | USA_CA_San.Jose-Mineta.Intl.AP.724945_TMYx.2004-2018 | 0 | 1900 | 1 | 9 | 1.2 | 4-12 (Low-Moderate Slope) | Pre-Defined Construction | Wood-Framed - 2x4 - 16 in OC - R-0 Cavity | 11.1111 | Pre-Defined Construction | Attic w R30 Cavity and Shingle Roof | 14.2857 | Pre-Defined Construction | Vented Crawlspace - R0 Cavity Insulation | Heated Basement | 3.8 | 0 | 0 | 0 | 7.6923 | 1.0949 | 0.75 | No | 0.2 | 0.2 | 0.2 | 0.2 | 12 | Nat. Gas Furnace with CAC (15 SEER) | Autosize | kW | 15 | ton | 1.7152 | Electric | kW | 15 | 35 | -30 | 0 | 0.8 | 0.15 | 0.5 | 0.15 | 0.5 | Heat_EZ_Sch_1 | Cool_EZ_Sch_1 | No | DHW_EZ_Sch_1 | 0 | 0.75 | 0 | Gas | Gas | Yes | Yes | Yes | 0 | Misc_Elec_EZ_Sch_1 | 0
a17 | 6 | USA_CA_Santa.Ana-Orange.County-Wayne.Intl.AP.722977_TMYx.2004-2018 | 0 | 1900 | 1 | 9 | 1.2 | 4-12 (Low-Moderate Slope) | Pre-Defined Construction | Wood-Framed - 2x4 - 16 in OC - R-0 Cavity | 11.1111 | Pre-Defined Construction | Attic w R30 Cavity and Shingle Roof | 14.2857 | Pre-Defined Construction | Vented Crawlspace - R0 Cavity Insulation | Heated Basement | 3.8 | 0 | 0 | 0 | 7.6923 | 1.0949 | 0.75 | No | 0.2 | 0.2 | 0.2 | 0.2 | 12 | Nat. Gas Furnace with CAC (15 SEER) | Autosize | kW | 15 | ton | 1.7152 | Electric | kW | 15 | 35 | -30 | 0 | 0.8 | 0.15 | 0.5 | 0.15 | 0.5 | Heat_EZ_Sch_1 | Cool_EZ_Sch_1 | No | DHW_EZ_Sch_1 | 0 | 0.75 | 0 | Gas | Gas | Yes | Yes | Yes | 0 | Misc_Elec_EZ_Sch_1 | 0
a18 | 6 | USA_CO_Alamosa-San.Luis.Valley.Rgnl.AP.724620_TMYx.2004-2018 | 0 | 1900 | 1 | 9 | 1.2 | 4-12 (Low-Moderate Slope) | Pre-Defined Construction | Wood-Framed - 2x4 - 16 in OC - R-0 Cavity | 11.1111 | Pre-Defined Construction | Attic w R30 Cavity and Shingle Roof | 14.2857 | Pre-Defined Construction | Vented Crawlspace - R0 Cavity Insulation | Heated Basement | 3.8 | 0 | 0 | 0 | 7.6923 | 1.0949 | 0.75 | No | 0.2 | 0.2 | 0.2 | 0.2 | 12 | Nat. Gas Furnace with CAC (15 SEER) | Autosize | kW | 15 | ton | 1.7152 | Electric | kW | 15 | 35 | -30 | 0 | 0.8 | 0.15 | 0.5 | 0.15 | 0.5 | Heat_EZ_Sch_1 | Cool_EZ_Sch_1 | No | DHW_EZ_Sch_1 | 0 | 0.75 | 0 | Gas | Gas | Yes | Yes | Yes | 0 | Misc_Elec_EZ_Sch_1 | 0
a19 | 6 | USA_CO_Aspen-Pitkin.County.AP-Sardy.Field.724676_TMYx.2004-2018 | 0 | 1900 | 1 | 9 | 1.2 | 4-12 (Low-Moderate Slope) | Pre-Defined Construction | Wood-Framed - 2x4 - 16 in OC - R-0 Cavity | 11.1111 | Pre-Defined Construction | Attic w R30 Cavity and Shingle Roof | 14.2857 | Pre-Defined Construction | Vented Crawlspace - R0 Cavity Insulation | Heated Basement | 3.8 | 0 | 0 | 0 | 7.6923 | 1.0949 | 0.75 | No | 0.2 | 0.2 | 0.2 | 0.2 | 12 | Nat. Gas Furnace with CAC (15 SEER) | Autosize | kW | 15 | ton | 1.7152 | Electric | kW | 15 | 35 | -30 | 0 | 0.8 | 0.15 | 0.5 | 0.15 | 0.5 | Heat_EZ_Sch_1 | Cool_EZ_Sch_1 | No | DHW_EZ_Sch_1 | 0 | 0.75 | 0 | Gas | Gas | Yes | Yes | Yes | 0 | Misc_Elec_EZ_Sch_1 | 0
a20 | 6 | USA_CO_Denver.Intl.AP.725650_TMYx.2004-2018 | 0 | 1900 | 1 | 9 | 1.2 | 4-12 (Low-Moderate Slope) | Pre-Defined Construction | Wood-Framed - 2x4 - 16 in OC - R-0 Cavity | 11.1111 | Pre-Defined Construction | Attic w R30 Cavity and Shingle Roof | 14.2857 | Pre-Defined Construction | Vented Crawlspace - R0 Cavity Insulation | Heated Basement | 3.8 | 0 | 0 | 0 | 7.6923 | 1.0949 | 0.75 | No | 0.2 | 0.2 | 0.2 | 0.2 | 12 | Nat. Gas Furnace with CAC (15 SEER) | Autosize | kW | 15 | ton | 1.7152 | Electric | kW | 15 | 35 | -30 | 0 | 0.8 | 0.15 | 0.5 | 0.15 | 0.5 | Heat_EZ_Sch_1 | Cool_EZ_Sch_1 | No | DHW_EZ_Sch_1 | 0 | 0.75 | 0 | Gas | Gas | Yes | Yes | Yes | 0 | Misc_Elec_EZ_Sch_1 | 0
a21 | 6 | USA_CO_Trinidad-Stokes.AP.724645_TMYx.2004-2018 | 0 | 1900 | 1 | 9 | 1.2 | 4-12 (Low-Moderate Slope) | Pre-Defined Construction | Wood-Framed - 2x4 - 16 in OC - R-0 Cavity | 11.1111 | Pre-Defined Construction | Attic w R30 Cavity and Shingle Roof | 14.2857 | Pre-Defined Construction | Vented Crawlspace - R0 Cavity Insulation | Heated Basement | 3.8 | 0 | 0 | 0 | 7.6923 | 1.0949 | 0.75 | No | 0.2 | 0.2 | 0.2 | 0.2 | 12 | Nat. Gas Furnace with CAC (15 SEER) | Autosize | kW | 15 | ton | 1.7152 | Electric | kW | 15 | 35 | -30 | 0 | 0.8 | 0.15 | 0.5 | 0.15 | 0.5 | Heat_EZ_Sch_1 | Cool_EZ_Sch_1 | No | DHW_EZ_Sch_1 | 0 | 0.75 | 0 | Gas | Gas | Yes | Yes | Yes | 0 | Misc_Elec_EZ_Sch_1 | 0
a22 | 6 | USA_CT_Bridgeport-Sikorsky.Meml.AP.725040_TMYx.2004-2018 | 0 | 1900 | 1 | 9 | 1.2 | 4-12 (Low-Moderate Slope) | Pre-Defined Construction | Wood-Framed - 2x4 - 16 in OC - R-0 Cavity | 11.1111 | Pre-Defined Construction | Attic w R30 Cavity and Shingle Roof | 14.2857 | Pre-Defined Construction | Vented Crawlspace - R0 Cavity Insulation | Heated Basement | 3.8 | 0 | 0 | 0 | 7.6923 | 1.0949 | 0.75 | No | 0.2 | 0.2 | 0.2 | 0.2 | 12 | Nat. Gas Furnace with CAC (15 SEER) | Autosize | kW | 15 | ton | 1.7152 | Electric | kW | 15 | 35 | -30 | 0 | 0.8 | 0.15 | 0.5 | 0.15 | 0.5 | Heat_EZ_Sch_1 | Cool_EZ_Sch_1 | No | DHW_EZ_Sch_1 | 0 | 0.75 | 0 | Gas | Gas | Yes | Yes | Yes | 0 | Misc_Elec_EZ_Sch_1 | 0
a23 | 6 | USA_DE_Wilmington.AP.724180_TMYx.2004-2018 | 0 | 1900 | 1 | 9 | 1.2 | 4-12 (Low-Moderate Slope) | Pre-Defined Construction | Wood-Framed - 2x4 - 16 in OC - R-0 Cavity | 11.1111 | Pre-Defined Construction | Attic w R30 Cavity and Shingle Roof | 14.2857 | Pre-Defined Construction | Vented Crawlspace - R0 Cavity Insulation | Heated Basement | 3.8 | 0 | 0 | 0 | 7.6923 | 1.0949 | 0.75 | No | 0.2 | 0.2 | 0.2 | 0.2 | 12 | Nat. Gas Furnace with CAC (15 SEER) | Autosize | kW | 15 | ton | 1.7152 | Electric | kW | 15 | 35 | -30 | 0 | 0.8 | 0.15 | 0.5 | 0.15 | 0.5 | Heat_EZ_Sch_1 | Cool_EZ_Sch_1 | No | DHW_EZ_Sch_1 | 0 | 0.75 | 0 | Gas | Gas | Yes | Yes | Yes | 0 | Misc_Elec_EZ_Sch_1 | 0
a24 | 6 | USA_FL_Fort.Myers-Page.Field.AP.722106_TMYx.2004-2018 | 0 | 1900 | 1 | 9 | 1.2 | 4-12 (Low-Moderate Slope) | Pre-Defined Construction | Wood-Framed - 2x4 - 16 in OC - R-0 Cavity | 11.1111 | Pre-Defined Construction | Attic w R30 Cavity and Shingle Roof | 14.2857 | Pre-Defined Construction | Vented Crawlspace - R0 Cavity Insulation | Heated Basement | 3.8 | 0 | 0 | 0 | 7.6923 | 1.0949 | 0.75 | No | 0.2 | 0.2 | 0.2 | 0.2 | 12 | Nat. Gas Furnace with CAC (15 SEER) | Autosize | kW | 15 | ton | 1.7152 | Electric | kW | 15 | 35 | -30 | 0 | 0.8 | 0.15 | 0.5 | 0.15 | 0.5 | Heat_EZ_Sch_1 | Cool_EZ_Sch_1 | No | DHW_EZ_Sch_1 | 0 | 0.75 | 0 | Gas | Gas | Yes | Yes | Yes | 0 | Misc_Elec_EZ_Sch_1 | 0
a25 | 6 | USA_FL_Jacksonville.Intl.AP.722060_TMYx.2004-2018 | 0 | 1900 | 1 | 9 | 1.2 | 4-12 (Low-Moderate Slope) | Pre-Defined Construction | Wood-Framed - 2x4 - 16 in OC - R-0 Cavity | 11.1111 | Pre-Defined Construction | Attic w R30 Cavity and Shingle Roof | 14.2857 | Pre-Defined Construction | Vented Crawlspace - R0 Cavity Insulation | Heated Basement | 3.8 | 0 | 0 | 0 | 7.6923 | 1.0949 | 0.75 | No | 0.2 | 0.2 | 0.2 | 0.2 | 12 | Nat. Gas Furnace with CAC (15 SEER) | Autosize | kW | 15 | ton | 1.7152 | Electric | kW | 15 | 35 | -30 | 0 | 0.8 | 0.15 | 0.5 | 0.15 | 0.5 | Heat_EZ_Sch_1 | Cool_EZ_Sch_1 | No | DHW_EZ_Sch_1 | 0 | 0.75 | 0 | Gas | Gas | Yes | Yes | Yes | 0 | Misc_Elec_EZ_Sch_1 | 0
a26 | 6 | USA_FL_Miami.Natl.Hurricane.Center.722020_TMYx.2004-2018 | 0 | 1900 | 1 | 9 | 1.2 | 4-12 (Low-Moderate Slope) | Pre-Defined Construction | Wood-Framed - 2x4 - 16 in OC - R-0 Cavity | 11.1111 | Pre-Defined Construction | Attic w R30 Cavity and Shingle Roof | 14.2857 | Pre-Defined Construction | Vented Crawlspace - R0 Cavity Insulation | Heated Basement | 3.8 | 0 | 0 | 0 | 7.6923 | 1.0949 | 0.75 | No | 0.2 | 0.2 | 0.2 | 0.2 | 12 | Nat. Gas Furnace with CAC (15 SEER) | Autosize | kW | 15 | ton | 1.7152 | Electric | kW | 15 | 35 | -30 | 0 | 0.8 | 0.15 | 0.5 | 0.15 | 0.5 | Heat_EZ_Sch_1 | Cool_EZ_Sch_1 | No | DHW_EZ_Sch_1 | 0 | 0.75 | 0 | Gas | Gas | Yes | Yes | Yes | 0 | Misc_Elec_EZ_Sch_1 | 0
a27 | 6 | USA_GA_Atlanta-Hartsfield-Jackson.Intl.AP.722190_TMYx.2004-2018 | 0 | 1900 | 1 | 9 | 1.2 | 4-12 (Low-Moderate Slope) | Pre-Defined Construction | Wood-Framed - 2x4 - 16 in OC - R-0 Cavity | 11.1111 | Pre-Defined Construction | Attic w R30 Cavity and Shingle Roof | 14.2857 | Pre-Defined Construction | Vented Crawlspace - R0 Cavity Insulation | Heated Basement | 3.8 | 0 | 0 | 0 | 7.6923 | 1.0949 | 0.75 | No | 0.2 | 0.2 | 0.2 | 0.2 | 12 | Nat. Gas Furnace with CAC (15 SEER) | Autosize | kW | 15 | ton | 1.7152 | Electric | kW | 15 | 35 | -30 | 0 | 0.8 | 0.15 | 0.5 | 0.15 | 0.5 | Heat_EZ_Sch_1 | Cool_EZ_Sch_1 | No | DHW_EZ_Sch_1 | 0 | 0.75 | 0 | Gas | Gas | Yes | Yes | Yes | 0 | Misc_Elec_EZ_Sch_1 | 0
a28 | 6 | USA_GA_Rome-Russell.AP.723200_TMYx.2004-2018 | 0 | 1900 | 1 | 9 | 1.2 | 4-12 (Low-Moderate Slope) | Pre-Defined Construction | Wood-Framed - 2x4 - 16 in OC - R-0 Cavity | 11.1111 | Pre-Defined Construction | Attic w R30 Cavity and Shingle Roof | 14.2857 | Pre-Defined Construction | Vented Crawlspace - R0 Cavity Insulation | Heated Basement | 3.8 | 0 | 0 | 0 | 7.6923 | 1.0949 | 0.75 | No | 0.2 | 0.2 | 0.2 | 0.2 | 12 | Nat. Gas Furnace with CAC (15 SEER) | Autosize | kW | 15 | ton | 1.7152 | Electric | kW | 15 | 35 | -30 | 0 | 0.8 | 0.15 | 0.5 | 0.15 | 0.5 | Heat_EZ_Sch_1 | Cool_EZ_Sch_1 | No | DHW_EZ_Sch_1 | 0 | 0.75 | 0 | Gas | Gas | Yes | Yes | Yes | 0 | Misc_Elec_EZ_Sch_1 | 0
a29 | 6 | USA_GA_Savannah-Hilton.Head.Intl.AP.722070_TMYx.2004-2018 | 0 | 1900 | 1 | 9 | 1.2 | 4-12 (Low-Moderate Slope) | Pre-Defined Construction | Wood-Framed - 2x4 - 16 in OC - R-0 Cavity | 11.1111 | Pre-Defined Construction | Attic w R30 Cavity and Shingle Roof | 14.2857 | Pre-Defined Construction | Vented Crawlspace - R0 Cavity Insulation | Heated Basement | 3.8 | 0 | 0 | 0 | 7.6923 | 1.0949 | 0.75 | No | 0.2 | 0.2 | 0.2 | 0.2 | 12 | Nat. Gas Furnace with CAC (15 SEER) | Autosize | kW | 15 | ton | 1.7152 | Electric | kW | 15 | 35 | -30 | 0 | 0.8 | 0.15 | 0.5 | 0.15 | 0.5 | Heat_EZ_Sch_1 | Cool_EZ_Sch_1 | No | DHW_EZ_Sch_1 | 0 | 0.75 | 0 | Gas | Gas | Yes | Yes | Yes | 0 | Misc_Elec_EZ_Sch_1 | 0
a30 | 6 | USA_IA_Des.Moines.Intl.AP.725460_TMYx.2004-2018 | 0 | 1900 | 1 | 9 | 1.2 | 4-12 (Low-Moderate Slope) | Pre-Defined Construction | Wood-Framed - 2x4 - 16 in OC - R-0 Cavity | 11.1111 | Pre-Defined Construction | Attic w R30 Cavity and Shingle Roof | 14.2857 | Pre-Defined Construction | Vented Crawlspace - R0 Cavity Insulation | Heated Basement | 3.8 | 0 | 0 | 0 | 7.6923 | 1.0949 | 0.75 | No | 0.2 | 0.2 | 0.2 | 0.2 | 12 | Nat. Gas Furnace with CAC (15 SEER) | Autosize | kW | 15 | ton | 1.7152 | Electric | kW | 15 | 35 | -30 | 0 | 0.8 | 0.15 | 0.5 | 0.15 | 0.5 | Heat_EZ_Sch_1 | Cool_EZ_Sch_1 | No | DHW_EZ_Sch_1 | 0 | 0.75 | 0 | Gas | Gas | Yes | Yes | Yes | 0 | Misc_Elec_EZ_Sch_1 | 0
a31 | 6 | USA_IA_Sioux.City-Sioux.Gateway.AP.725570_TMYx.2004-2018 | 0 | 1900 | 1 | 9 | 1.2 | 4-12 (Low-Moderate Slope) | Pre-Defined Construction | Wood-Framed - 2x4 - 16 in OC - R-0 Cavity | 11.1111 | Pre-Defined Construction | Attic w R30 Cavity and Shingle Roof | 14.2857 | Pre-Defined Construction | Vented Crawlspace - R0 Cavity Insulation | Heated Basement | 3.8 | 0 | 0 | 0 | 7.6923 | 1.0949 | 0.75 | No | 0.2 | 0.2 | 0.2 | 0.2 | 12 | Nat. Gas Furnace with CAC (15 SEER) | Autosize | kW | 15 | ton | 1.7152 | Electric | kW | 15 | 35 | -30 | 0 | 0.8 | 0.15 | 0.5 | 0.15 | 0.5 | Heat_EZ_Sch_1 | Cool_EZ_Sch_1 | No | DHW_EZ_Sch_1 | 0 | 0.75 | 0 | Gas | Gas | Yes | Yes | Yes | 0 | Misc_Elec_EZ_Sch_1 | 0
a32 | 6 | USA_ID_Boise.AP-Gowen.Field.ANGB.726810_TMYx.2004-2018 | 0 | 1900 | 1 | 9 | 1.2 | 4-12 (Low-Moderate Slope) | Pre-Defined Construction | Wood-Framed - 2x4 - 16 in OC - R-0 Cavity | 11.1111 | Pre-Defined Construction | Attic w R30 Cavity and Shingle Roof | 14.2857 | Pre-Defined Construction | Vented Crawlspace - R0 Cavity Insulation | Heated Basement | 3.8 | 0 | 0 | 0 | 7.6923 | 1.0949 | 0.75 | No | 0.2 | 0.2 | 0.2 | 0.2 | 12 | Nat. Gas Furnace with CAC (15 SEER) | Autosize | kW | 15 | ton | 1.7152 | Electric | kW | 15 | 35 | -30 | 0 | 0.8 | 0.15 | 0.5 | 0.15 | 0.5 | Heat_EZ_Sch_1 | Cool_EZ_Sch_1 | No | DHW_EZ_Sch_1 | 0 | 0.75 | 0 | Gas | Gas | Yes | Yes | Yes | 0 | Misc_Elec_EZ_Sch_1 | 0
a33 | 6 | USA_ID_Idaho.Falls.Rgnl.AP-Fanning.Field.725785_TMYx.2004-2018 | 0 | 1900 | 1 | 9 | 1.2 | 4-12 (Low-Moderate Slope) | Pre-Defined Construction | Wood-Framed - 2x4 - 16 in OC - R-0 Cavity | 11.1111 | Pre-Defined Construction | Attic w R30 Cavity and Shingle Roof | 14.2857 | Pre-Defined Construction | Vented Crawlspace - R0 Cavity Insulation | Heated Basement | 3.8 | 0 | 0 | 0 | 7.6923 | 1.0949 | 0.75 | No | 0.2 | 0.2 | 0.2 | 0.2 | 12 | Nat. Gas Furnace with CAC (15 SEER) | Autosize | kW | 15 | ton | 1.7152 | Electric | kW | 15 | 35 | -30 | 0 | 0.8 | 0.15 | 0.5 | 0.15 | 0.5 | Heat_EZ_Sch_1 | Cool_EZ_Sch_1 | No | DHW_EZ_Sch_1 | 0 | 0.75 | 0 | Gas | Gas | Yes | Yes | Yes | 0 | Misc_Elec_EZ_Sch_1 | 0
a34 | 6 | USA_IL_Belleville-Scott.AFB-MidAmerica.St.Louis.AP.724338_TMYx.2004-2018 | 0 | 1900 | 1 | 9 | 1.2 | 4-12 (Low-Moderate Slope) | Pre-Defined Construction | Wood-Framed - 2x4 - 16 in OC - R-0 Cavity | 11.1111 | Pre-Defined Construction | Attic w R30 Cavity and Shingle Roof | 14.2857 | Pre-Defined Construction | Vented Crawlspace - R0 Cavity Insulation | Heated Basement | 3.8 | 0 | 0 | 0 | 7.6923 | 1.0949 | 0.75 | No | 0.2 | 0.2 | 0.2 | 0.2 | 12 | Nat. Gas Furnace with CAC (15 SEER) | Autosize | kW | 15 | ton | 1.7152 | Electric | kW | 15 | 35 | -30 | 0 | 0.8 | 0.15 | 0.5 | 0.15 | 0.5 | Heat_EZ_Sch_1 | Cool_EZ_Sch_1 | No | DHW_EZ_Sch_1 | 0 | 0.75 | 0 | Gas | Gas | Yes | Yes | Yes | 0 | Misc_Elec_EZ_Sch_1 | 0
a35 | 6 | USA_IL_Chicago.Midway.Intl.AP.725340_TMYx.2004-2018 | 0 | 1900 | 1 | 9 | 1.2 | 4-12 (Low-Moderate Slope) | Pre-Defined Construction | Wood-Framed - 2x4 - 16 in OC - R-0 Cavity | 11.1111 | Pre-Defined Construction | Attic w R30 Cavity and Shingle Roof | 14.2857 | Pre-Defined Construction | Vented Crawlspace - R0 Cavity Insulation | Heated Basement | 3.8 | 0 | 0 | 0 | 7.6923 | 1.0949 | 0.75 | No | 0.2 | 0.2 | 0.2 | 0.2 | 12 | Nat. Gas Furnace with CAC (15 SEER) | Autosize | kW | 15 | ton | 1.7152 | Electric | kW | 15 | 35 | -30 | 0 | 0.8 | 0.15 | 0.5 | 0.15 | 0.5 | Heat_EZ_Sch_1 | Cool_EZ_Sch_1 | No | DHW_EZ_Sch_1 | 0 | 0.75 | 0 | Gas | Gas | Yes | Yes | Yes | 0 | Misc_Elec_EZ_Sch_1 | 0
a36 | 6 | USA_IN_Evansville.Rgnl.AP.724320_TMYx.2004-2018 | 0 | 1900 | 1 | 9 | 1.2 | 4-12 (Low-Moderate Slope) | Pre-Defined Construction | Wood-Framed - 2x4 - 16 in OC - R-0 Cavity | 11.1111 | Pre-Defined Construction | Attic w R30 Cavity and Shingle Roof | 14.2857 | Pre-Defined Construction | Vented Crawlspace - R0 Cavity Insulation | Heated Basement | 3.8 | 0 | 0 | 0 | 7.6923 | 1.0949 | 0.75 | No | 0.2 | 0.2 | 0.2 | 0.2 | 12 | Nat. Gas Furnace with CAC (15 SEER) | Autosize | kW | 15 | ton | 1.7152 | Electric | kW | 15 | 35 | -30 | 0 | 0.8 | 0.15 | 0.5 | 0.15 | 0.5 | Heat_EZ_Sch_1 | Cool_EZ_Sch_1 | No | DHW_EZ_Sch_1 | 0 | 0.75 | 0 | Gas | Gas | Yes | Yes | Yes | 0 | Misc_Elec_EZ_Sch_1 | 0
a37 | 6 | USA_IN_Indianapolis.Intl.AP.724380_TMYx.2004-2018 | 0 | 1900 | 1 | 9 | 1.2 | 4-12 (Low-Moderate Slope) | Pre-Defined Construction | Wood-Framed - 2x4 - 16 in OC - R-0 Cavity | 11.1111 | Pre-Defined Construction | Attic w R30 Cavity and Shingle Roof | 14.2857 | Pre-Defined Construction | Vented Crawlspace - R0 Cavity Insulation | Heated Basement | 3.8 | 0 | 0 | 0 | 7.6923 | 1.0949 | 0.75 | No | 0.2 | 0.2 | 0.2 | 0.2 | 12 | Nat. Gas Furnace with CAC (15 SEER) | Autosize | kW | 15 | ton | 1.7152 | Electric | kW | 15 | 35 | -30 | 0 | 0.8 | 0.15 | 0.5 | 0.15 | 0.5 | Heat_EZ_Sch_1 | Cool_EZ_Sch_1 | No | DHW_EZ_Sch_1 | 0 | 0.75 | 0 | Gas | Gas | Yes | Yes | Yes | 0 | Misc_Elec_EZ_Sch_1 | 0
a38 | 6 | USA_KS_Hays.Rgnl.AP.724518_TMYx.2004-2018 | 0 | 1900 | 1 | 9 | 1.2 | 4-12 (Low-Moderate Slope) | Pre-Defined Construction | Wood-Framed - 2x4 - 16 in OC - R-0 Cavity | 11.1111 | Pre-Defined Construction | Attic w R30 Cavity and Shingle Roof | 14.2857 | Pre-Defined Construction | Vented Crawlspace - R0 Cavity Insulation | Heated Basement | 3.8 | 0 | 0 | 0 | 7.6923 | 1.0949 | 0.75 | No | 0.2 | 0.2 | 0.2 | 0.2 | 12 | Nat. Gas Furnace with CAC (15 SEER) | Autosize | kW | 15 | ton | 1.7152 | Electric | kW | 15 | 35 | -30 | 0 | 0.8 | 0.15 | 0.5 | 0.15 | 0.5 | Heat_EZ_Sch_1 | Cool_EZ_Sch_1 | No | DHW_EZ_Sch_1 | 0 | 0.75 | 0 | Gas | Gas | Yes | Yes | Yes | 0 | Misc_Elec_EZ_Sch_1 | 0
a39 | 6 | USA_KS_Wichita.Eisenhower.Natl.AP.724500_TMYx.2004-2018 | 0 | 1900 | 1 | 9 | 1.2 | 4-12 (Low-Moderate Slope) | Pre-Defined Construction | Wood-Framed - 2x4 - 16 in OC - R-0 Cavity | 11.1111 | Pre-Defined Construction | Attic w R30 Cavity and Shingle Roof | 14.2857 | Pre-Defined Construction | Vented Crawlspace - R0 Cavity Insulation | Heated Basement | 3.8 | 0 | 0 | 0 | 7.6923 | 1.0949 | 0.75 | No | 0.2 | 0.2 | 0.2 | 0.2 | 12 | Nat. Gas Furnace with CAC (15 SEER) | Autosize | kW | 15 | ton | 1.7152 | Electric | kW | 15 | 35 | -30 | 0 | 0.8 | 0.15 | 0.5 | 0.15 | 0.5 | Heat_EZ_Sch_1 | Cool_EZ_Sch_1 | No | DHW_EZ_Sch_1 | 0 | 0.75 | 0 | Gas | Gas | Yes | Yes | Yes | 0 | Misc_Elec_EZ_Sch_1 | 0
a40 | 6 | USA_KY_Louisville-Bowman.Rgnl.AP.724235_TMYx.2004-2018 | 0 | 1900 | 1 | 9 | 1.2 | 4-12 (Low-Moderate Slope) | Pre-Defined Construction | Wood-Framed - 2x4 - 16 in OC - R-0 Cavity | 11.1111 | Pre-Defined Construction | Attic w R30 Cavity and Shingle Roof | 14.2857 | Pre-Defined Construction | Vented Crawlspace - R0 Cavity Insulation | Heated Basement | 3.8 | 0 | 0 | 0 | 7.6923 | 1.0949 | 0.75 | No | 0.2 | 0.2 | 0.2 | 0.2 | 12 | Nat. Gas Furnace with CAC (15 SEER) | Autosize | kW | 15 | ton | 1.7152 | Electric | kW | 15 | 35 | -30 | 0 | 0.8 | 0.15 | 0.5 | 0.15 | 0.5 | Heat_EZ_Sch_1 | Cool_EZ_Sch_1 | No | DHW_EZ_Sch_1 | 0 | 0.75 | 0 | Gas | Gas | Yes | Yes | Yes | 0 | Misc_Elec_EZ_Sch_1 | 0
a41 | 6 | USA_LA_New.Orleans-Armstrong.Intl.AP.722310_TMYx.2004-2018 | 0 | 1900 | 1 | 9 | 1.2 | 4-12 (Low-Moderate Slope) | Pre-Defined Construction | Wood-Framed - 2x4 - 16 in OC - R-0 Cavity | 11.1111 | Pre-Defined Construction | Attic w R30 Cavity and Shingle Roof | 14.2857 | Pre-Defined Construction | Vented Crawlspace - R0 Cavity Insulation | Heated Basement | 3.8 | 0 | 0 | 0 | 7.6923 | 1.0949 | 0.75 | No | 0.2 | 0.2 | 0.2 | 0.2 | 12 | Nat. Gas Furnace with CAC (15 SEER) | Autosize | kW | 15 | ton | 1.7152 | Electric | kW | 15 | 35 | -30 | 0 | 0.8 | 0.15 | 0.5 | 0.15 | 0.5 | Heat_EZ_Sch_1 | Cool_EZ_Sch_1 | No | DHW_EZ_Sch_1 | 0 | 0.75 | 0 | Gas | Gas | Yes | Yes | Yes | 0 | Misc_Elec_EZ_Sch_1 | 0
a42 | 6 | USA_LA_Shreveport.Downtown.AP.722484_TMYx.2004-2018 | 0 | 1900 | 1 | 9 | 1.2 | 4-12 (Low-Moderate Slope) | Pre-Defined Construction | Wood-Framed - 2x4 - 16 in OC - R-0 Cavity | 11.1111 | Pre-Defined Construction | Attic w R30 Cavity and Shingle Roof | 14.2857 | Pre-Defined Construction | Vented Crawlspace - R0 Cavity Insulation | Heated Basement | 3.8 | 0 | 0 | 0 | 7.6923 | 1.0949 | 0.75 | No | 0.2 | 0.2 | 0.2 | 0.2 | 12 | Nat. Gas Furnace with CAC (15 SEER) | Autosize | kW | 15 | ton | 1.7152 | Electric | kW | 15 | 35 | -30 | 0 | 0.8 | 0.15 | 0.5 | 0.15 | 0.5 | Heat_EZ_Sch_1 | Cool_EZ_Sch_1 | No | DHW_EZ_Sch_1 | 0 | 0.75 | 0 | Gas | Gas | Yes | Yes | Yes | 0 | Misc_Elec_EZ_Sch_1 | 0
a43 | 6 | USA_MA_Boston-Logan.Intl.AP.725090_TMYx.2004-2018 | 0 | 1900 | 1 | 9 | 1.2 | 4-12 (Low-Moderate Slope) | Pre-Defined Construction | Wood-Framed - 2x4 - 16 in OC - R-0 Cavity | 11.1111 | Pre-Defined Construction | Attic w R30 Cavity and Shingle Roof | 14.2857 | Pre-Defined Construction | Vented Crawlspace - R0 Cavity Insulation | Heated Basement | 3.8 | 0 | 0 | 0 | 7.6923 | 1.0949 | 0.75 | No | 0.2 | 0.2 | 0.2 | 0.2 | 12 | Nat. Gas Furnace with CAC (15 SEER) | Autosize | kW | 15 | ton | 1.7152 | Electric | kW | 15 | 35 | -30 | 0 | 0.8 | 0.15 | 0.5 | 0.15 | 0.5 | Heat_EZ_Sch_1 | Cool_EZ_Sch_1 | No | DHW_EZ_Sch_1 | 0 | 0.75 | 0 | Gas | Gas | Yes | Yes | Yes | 0 | Misc_Elec_EZ_Sch_1 | 0
a44 | 6 | USA_MD_Baltimore-Washington.Intl-Marshall.AP.724060_TMYx.2004-2018 | 0 | 1900 | 1 | 9 | 1.2 | 4-12 (Low-Moderate Slope) | Pre-Defined Construction | Wood-Framed - 2x4 - 16 in OC - R-0 Cavity | 11.1111 | Pre-Defined Construction | Attic w R30 Cavity and Shingle Roof | 14.2857 | Pre-Defined Construction | Vented Crawlspace - R0 Cavity Insulation | Heated Basement | 3.8 | 0 | 0 | 0 | 7.6923 | 1.0949 | 0.75 | No | 0.2 | 0.2 | 0.2 | 0.2 | 12 | Nat. Gas Furnace with CAC (15 SEER) | Autosize | kW | 15 | ton | 1.7152 | Electric | kW | 15 | 35 | -30 | 0 | 0.8 | 0.15 | 0.5 | 0.15 | 0.5 | Heat_EZ_Sch_1 | Cool_EZ_Sch_1 | No | DHW_EZ_Sch_1 | 0 | 0.75 | 0 | Gas | Gas | Yes | Yes | Yes | 0 | Misc_Elec_EZ_Sch_1 | 0
a45 | 6 | USA_ME_Portland.Intl.Jetport.726060_TMYx.2004-2018 | 0 | 1900 | 1 | 9 | 1.2 | 4-12 (Low-Moderate Slope) | Pre-Defined Construction | Wood-Framed - 2x4 - 16 in OC - R-0 Cavity | 11.1111 | Pre-Defined Construction | Attic w R30 Cavity and Shingle Roof | 14.2857 | Pre-Defined Construction | Vented Crawlspace - R0 Cavity Insulation | Heated Basement | 3.8 | 0 | 0 | 0 | 7.6923 | 1.0949 | 0.75 | No | 0.2 | 0.2 | 0.2 | 0.2 | 12 | Nat. Gas Furnace with CAC (15 SEER) | Autosize | kW | 15 | ton | 1.7152 | Electric | kW | 15 | 35 | -30 | 0 | 0.8 | 0.15 | 0.5 | 0.15 | 0.5 | Heat_EZ_Sch_1 | Cool_EZ_Sch_1 | No | DHW_EZ_Sch_1 | 0 | 0.75 | 0 | Gas | Gas | Yes | Yes | Yes | 0 | Misc_Elec_EZ_Sch_1 | 0
a46 | 6 | USA_ME_Presque.Isle.Intl.AP.727130_TMYx.2004-2018 | 0 | 1900 | 1 | 9 | 1.2 | 4-12 (Low-Moderate Slope) | Pre-Defined Construction | Wood-Framed - 2x4 - 16 in OC - R-0 Cavity | 11.1111 | Pre-Defined Construction | Attic w R30 Cavity and Shingle Roof | 14.2857 | Pre-Defined Construction | Vented Crawlspace - R0 Cavity Insulation | Heated Basement | 3.8 | 0 | 0 | 0 | 7.6923 | 1.0949 | 0.75 | No | 0.2 | 0.2 | 0.2 | 0.2 | 12 | Nat. Gas Furnace with CAC (15 SEER) | Autosize | kW | 15 | ton | 1.7152 | Electric | kW | 15 | 35 | -30 | 0 | 0.8 | 0.15 | 0.5 | 0.15 | 0.5 | Heat_EZ_Sch_1 | Cool_EZ_Sch_1 | No | DHW_EZ_Sch_1 | 0 | 0.75 | 0 | Gas | Gas | Yes | Yes | Yes | 0 | Misc_Elec_EZ_Sch_1 | 0
a47 | 6 | USA_MI_Detroit-Young.Intl.AP.725375_TMYx.2004-2018 | 0 | 1900 | 1 | 9 | 1.2 | 4-12 (Low-Moderate Slope) | Pre-Defined Construction | Wood-Framed - 2x4 - 16 in OC - R-0 Cavity | 11.1111 | Pre-Defined Construction | Attic w R30 Cavity and Shingle Roof | 14.2857 | Pre-Defined Construction | Vented Crawlspace - R0 Cavity Insulation | Heated Basement | 3.8 | 0 | 0 | 0 | 7.6923 | 1.0949 | 0.75 | No | 0.2 | 0.2 | 0.2 | 0.2 | 12 | Nat. Gas Furnace with CAC (15 SEER) | Autosize | kW | 15 | ton | 1.7152 | Electric | kW | 15 | 35 | -30 | 0 | 0.8 | 0.15 | 0.5 | 0.15 | 0.5 | Heat_EZ_Sch_1 | Cool_EZ_Sch_1 | No | DHW_EZ_Sch_1 | 0 | 0.75 | 0 | Gas | Gas | Yes | Yes | Yes | 0 | Misc_Elec_EZ_Sch_1 | 0
a48 | 6 | USA_MI_Houghton.Lake-Roscommon.County.AP.726380_TMYx.2004-2018 | 0 | 1900 | 1 | 9 | 1.2 | 4-12 (Low-Moderate Slope) | Pre-Defined Construction | Wood-Framed - 2x4 - 16 in OC - R-0 Cavity | 11.1111 | Pre-Defined Construction | Attic w R30 Cavity and Shingle Roof | 14.2857 | Pre-Defined Construction | Vented Crawlspace - R0 Cavity Insulation | Heated Basement | 3.8 | 0 | 0 | 0 | 7.6923 | 1.0949 | 0.75 | No | 0.2 | 0.2 | 0.2 | 0.2 | 12 | Nat. Gas Furnace with CAC (15 SEER) | Autosize | kW | 15 | ton | 1.7152 | Electric | kW | 15 | 35 | -30 | 0 | 0.8 | 0.15 | 0.5 | 0.15 | 0.5 | Heat_EZ_Sch_1 | Cool_EZ_Sch_1 | No | DHW_EZ_Sch_1 | 0 | 0.75 | 0 | Gas | Gas | Yes | Yes | Yes | 0 | Misc_Elec_EZ_Sch_1 | 0
a49 | 6 | USA_MI_Traverse.City-Cherry.Capital.AP.726387_TMYx.2004-2018 | 0 | 1900 | 1 | 9 | 1.2 | 4-12 (Low-Moderate Slope) | Pre-Defined Construction | Wood-Framed - 2x4 - 16 in OC - R-0 Cavity | 11.1111 | Pre-Defined Construction | Attic w R30 Cavity and Shingle Roof | 14.2857 | Pre-Defined Construction | Vented Crawlspace - R0 Cavity Insulation | Heated Basement | 3.8 | 0 | 0 | 0 | 7.6923 | 1.0949 | 0.75 | No | 0.2 | 0.2 | 0.2 | 0.2 | 12 | Nat. Gas Furnace with CAC (15 SEER) | Autosize | kW | 15 | ton | 1.7152 | Electric | kW | 15 | 35 | -30 | 0 | 0.8 | 0.15 | 0.5 | 0.15 | 0.5 | Heat_EZ_Sch_1 | Cool_EZ_Sch_1 | No | DHW_EZ_Sch_1 | 0 | 0.75 | 0 | Gas | Gas | Yes | Yes | Yes | 0 | Misc_Elec_EZ_Sch_1 | 0
a50 | 6 | USA_MN_Duluth.Intl.AP-Duluth.ANGB.727450_TMYx.2004-2018 | 0 | 1900 | 1 | 9 | 1.2 | 4-12 (Low-Moderate Slope) | Pre-Defined Construction | Wood-Framed - 2x4 - 16 in OC - R-0 Cavity | 11.1111 | Pre-Defined Construction | Attic w R30 Cavity and Shingle Roof | 14.2857 | Pre-Defined Construction | Vented Crawlspace - R0 Cavity Insulation | Heated Basement | 3.8 | 0 | 0 | 0 | 7.6923 | 1.0949 | 0.75 | No | 0.2 | 0.2 | 0.2 | 0.2 | 12 | Nat. Gas Furnace with CAC (15 SEER) | Autosize | kW | 15 | ton | 1.7152 | Electric | kW | 15 | 35 | -30 | 0 | 0.8 | 0.15 | 0.5 | 0.15 | 0.5 | Heat_EZ_Sch_1 | Cool_EZ_Sch_1 | No | DHW_EZ_Sch_1 | 0 | 0.75 | 0 | Gas | Gas | Yes | Yes | Yes | 0 | Misc_Elec_EZ_Sch_1 | 0
a51 | 6 | USA_MN_Minneapolis-St.Paul.Intl.AP.726580_TMYx.2004-2018 | 0 | 1900 | 1 | 9 | 1.2 | 4-12 (Low-Moderate Slope) | Pre-Defined Construction | Wood-Framed - 2x4 - 16 in OC - R-0 Cavity | 11.1111 | Pre-Defined Construction | Attic w R30 Cavity and Shingle Roof | 14.2857 | Pre-Defined Construction | Vented Crawlspace - R0 Cavity Insulation | Heated Basement | 3.8 | 0 | 0 | 0 | 7.6923 | 1.0949 | 0.75 | No | 0.2 | 0.2 | 0.2 | 0.2 | 12 | Nat. Gas Furnace with CAC (15 SEER) | Autosize | kW | 15 | ton | 1.7152 | Electric | kW | 15 | 35 | -30 | 0 | 0.8 | 0.15 | 0.5 | 0.15 | 0.5 | Heat_EZ_Sch_1 | Cool_EZ_Sch_1 | No | DHW_EZ_Sch_1 | 0 | 0.75 | 0 | Gas | Gas | Yes | Yes | Yes | 0 | Misc_Elec_EZ_Sch_1 | 0
a52 | 6 | USA_MO_Kansas.City-Wheeler.Downtown.AP.724463_TMYx.2004-2018 | 0 | 1900 | 1 | 9 | 1.2 | 4-12 (Low-Moderate Slope) | Pre-Defined Construction | Wood-Framed - 2x4 - 16 in OC - R-0 Cavity | 11.1111 | Pre-Defined Construction | Attic w R30 Cavity and Shingle Roof | 14.2857 | Pre-Defined Construction | Vented Crawlspace - R0 Cavity Insulation | Heated Basement | 3.8 | 0 | 0 | 0 | 7.6923 | 1.0949 | 0.75 | No | 0.2 | 0.2 | 0.2 | 0.2 | 12 | Nat. Gas Furnace with CAC (15 SEER) | Autosize | kW | 15 | ton | 1.7152 | Electric | kW | 15 | 35 | -30 | 0 | 0.8 | 0.15 | 0.5 | 0.15 | 0.5 | Heat_EZ_Sch_1 | Cool_EZ_Sch_1 | No | DHW_EZ_Sch_1 | 0 | 0.75 | 0 | Gas | Gas | Yes | Yes | Yes | 0 | Misc_Elec_EZ_Sch_1 | 0
a53 | 6 | USA_MO_St.Joseph-Rosecrans.Meml.AP.724490_TMYx.2004-2018 | 0 | 1900 | 1 | 9 | 1.2 | 4-12 (Low-Moderate Slope) | Pre-Defined Construction | Wood-Framed - 2x4 - 16 in OC - R-0 Cavity | 11.1111 | Pre-Defined Construction | Attic w R30 Cavity and Shingle Roof | 14.2857 | Pre-Defined Construction | Vented Crawlspace - R0 Cavity Insulation | Heated Basement | 3.8 | 0 | 0 | 0 | 7.6923 | 1.0949 | 0.75 | No | 0.2 | 0.2 | 0.2 | 0.2 | 12 | Nat. Gas Furnace with CAC (15 SEER) | Autosize | kW | 15 | ton | 1.7152 | Electric | kW | 15 | 35 | -30 | 0 | 0.8 | 0.15 | 0.5 | 0.15 | 0.5 | Heat_EZ_Sch_1 | Cool_EZ_Sch_1 | No | DHW_EZ_Sch_1 | 0 | 0.75 | 0 | Gas | Gas | Yes | Yes | Yes | 0 | Misc_Elec_EZ_Sch_1 | 0
a54 | 6 | USA_MS_Gulfport-Biloxi.Intl.AP.747570_TMYx.2004-2018 | 0 | 1900 | 1 | 9 | 1.2 | 4-12 (Low-Moderate Slope) | Pre-Defined Construction | Wood-Framed - 2x4 - 16 in OC - R-0 Cavity | 11.1111 | Pre-Defined Construction | Attic w R30 Cavity and Shingle Roof | 14.2857 | Pre-Defined Construction | Vented Crawlspace - R0 Cavity Insulation | Heated Basement | 3.8 | 0 | 0 | 0 | 7.6923 | 1.0949 | 0.75 | No | 0.2 | 0.2 | 0.2 | 0.2 | 12 | Nat. Gas Furnace with CAC (15 SEER) | Autosize | kW | 15 | ton | 1.7152 | Electric | kW | 15 | 35 | -30 | 0 | 0.8 | 0.15 | 0.5 | 0.15 | 0.5 | Heat_EZ_Sch_1 | Cool_EZ_Sch_1 | No | DHW_EZ_Sch_1 | 0 | 0.75 | 0 | Gas | Gas | Yes | Yes | Yes | 0 | Misc_Elec_EZ_Sch_1 | 0
a55 | 6 | USA_MS_Jackson-Evers.Intl.AP.722350_TMYx.2004-2018 | 0 | 1900 | 1 | 9 | 1.2 | 4-12 (Low-Moderate Slope) | Pre-Defined Construction | Wood-Framed - 2x4 - 16 in OC - R-0 Cavity | 11.1111 | Pre-Defined Construction | Attic w R30 Cavity and Shingle Roof | 14.2857 | Pre-Defined Construction | Vented Crawlspace - R0 Cavity Insulation | Heated Basement | 3.8 | 0 | 0 | 0 | 7.6923 | 1.0949 | 0.75 | No | 0.2 | 0.2 | 0.2 | 0.2 | 12 | Nat. Gas Furnace with CAC (15 SEER) | Autosize | kW | 15 | ton | 1.7152 | Electric | kW | 15 | 35 | -30 | 0 | 0.8 | 0.15 | 0.5 | 0.15 | 0.5 | Heat_EZ_Sch_1 | Cool_EZ_Sch_1 | No | DHW_EZ_Sch_1 | 0 | 0.75 | 0 | Gas | Gas | Yes | Yes | Yes | 0 | Misc_Elec_EZ_Sch_1 | 0
a56 | 6 | USA_MT_Billings.Logan.Intl.AP.726770_TMYx.2004-2018 | 0 | 1900 | 1 | 9 | 1.2 | 4-12 (Low-Moderate Slope) | Pre-Defined Construction | Wood-Framed - 2x4 - 16 in OC - R-0 Cavity | 11.1111 | Pre-Defined Construction | Attic w R30 Cavity and Shingle Roof | 14.2857 | Pre-Defined Construction | Vented Crawlspace - R0 Cavity Insulation | Heated Basement | 3.8 | 0 | 0 | 0 | 7.6923 | 1.0949 | 0.75 | No | 0.2 | 0.2 | 0.2 | 0.2 | 12 | Nat. Gas Furnace with CAC (15 SEER) | Autosize | kW | 15 | ton | 1.7152 | Electric | kW | 15 | 35 | -30 | 0 | 0.8 | 0.15 | 0.5 | 0.15 | 0.5 | Heat_EZ_Sch_1 | Cool_EZ_Sch_1 | No | DHW_EZ_Sch_1 | 0 | 0.75 | 0 | Gas | Gas | Yes | Yes | Yes | 0 | Misc_Elec_EZ_Sch_1 | 0
a57 | 6 | USA_NC_Charlotte.Douglas.Intl.AP.723140_TMYx.2004-2018 | 0 | 1900 | 1 | 9 | 1.2 | 4-12 (Low-Moderate Slope) | Pre-Defined Construction | Wood-Framed - 2x4 - 16 in OC - R-0 Cavity | 11.1111 | Pre-Defined Construction | Attic w R30 Cavity and Shingle Roof | 14.2857 | Pre-Defined Construction | Vented Crawlspace - R0 Cavity Insulation | Heated Basement | 3.8 | 0 | 0 | 0 | 7.6923 | 1.0949 | 0.75 | No | 0.2 | 0.2 | 0.2 | 0.2 | 12 | Nat. Gas Furnace with CAC (15 SEER) | Autosize | kW | 15 | ton | 1.7152 | Electric | kW | 15 | 35 | -30 | 0 | 0.8 | 0.15 | 0.5 | 0.15 | 0.5 | Heat_EZ_Sch_1 | Cool_EZ_Sch_1 | No | DHW_EZ_Sch_1 | 0 | 0.75 | 0 | Gas | Gas | Yes | Yes | Yes | 0 | Misc_Elec_EZ_Sch_1 | 0
a58 | 6 | USA_NC_Raleigh-Durham.Intl.AP.723060_TMYx.2004-2018 | 0 | 1900 | 1 | 9 | 1.2 | 4-12 (Low-Moderate Slope) | Pre-Defined Construction | Wood-Framed - 2x4 - 16 in OC - R-0 Cavity | 11.1111 | Pre-Defined Construction | Attic w R30 Cavity and Shingle Roof | 14.2857 | Pre-Defined Construction | Vented Crawlspace - R0 Cavity Insulation | Heated Basement | 3.8 | 0 | 0 | 0 | 7.6923 | 1.0949 | 0.75 | No | 0.2 | 0.2 | 0.2 | 0.2 | 12 | Nat. Gas Furnace with CAC (15 SEER) | Autosize | kW | 15 | ton | 1.7152 | Electric | kW | 15 | 35 | -30 | 0 | 0.8 | 0.15 | 0.5 | 0.15 | 0.5 | Heat_EZ_Sch_1 | Cool_EZ_Sch_1 | No | DHW_EZ_Sch_1 | 0 | 0.75 | 0 | Gas | Gas | Yes | Yes | Yes | 0 | Misc_Elec_EZ_Sch_1 | 0
a59 | 6 | USA_ND_Bismarck.Muni.AP.727640_TMYx.2004-2018 | 0 | 1900 | 1 | 9 | 1.2 | 4-12 (Low-Moderate Slope) | Pre-Defined Construction | Wood-Framed - 2x4 - 16 in OC - R-0 Cavity | 11.1111 | Pre-Defined Construction | Attic w R30 Cavity and Shingle Roof | 14.2857 | Pre-Defined Construction | Vented Crawlspace - R0 Cavity Insulation | Heated Basement | 3.8 | 0 | 0 | 0 | 7.6923 | 1.0949 | 0.75 | No | 0.2 | 0.2 | 0.2 | 0.2 | 12 | Nat. Gas Furnace with CAC (15 SEER) | Autosize | kW | 15 | ton | 1.7152 | Electric | kW | 15 | 35 | -30 | 0 | 0.8 | 0.15 | 0.5 | 0.15 | 0.5 | Heat_EZ_Sch_1 | Cool_EZ_Sch_1 | No | DHW_EZ_Sch_1 | 0 | 0.75 | 0 | Gas | Gas | Yes | Yes | Yes | 0 | Misc_Elec_EZ_Sch_1 | 0
a60 | 6 | USA_ND_Fargo-Hector.Intl.AP.727530_TMYx.2004-2018 | 0 | 1900 | 1 | 9 | 1.2 | 4-12 (Low-Moderate Slope) | Pre-Defined Construction | Wood-Framed - 2x4 - 16 in OC - R-0 Cavity | 11.1111 | Pre-Defined Construction | Attic w R30 Cavity and Shingle Roof | 14.2857 | Pre-Defined Construction | Vented Crawlspace - R0 Cavity Insulation | Heated Basement | 3.8 | 0 | 0 | 0 | 7.6923 | 1.0949 | 0.75 | No | 0.2 | 0.2 | 0.2 | 0.2 | 12 | Nat. Gas Furnace with CAC (15 SEER) | Autosize | kW | 15 | ton | 1.7152 | Electric | kW | 15 | 35 | -30 | 0 | 0.8 | 0.15 | 0.5 | 0.15 | 0.5 | Heat_EZ_Sch_1 | Cool_EZ_Sch_1 | No | DHW_EZ_Sch_1 | 0 | 0.75 | 0 | Gas | Gas | Yes | Yes | Yes | 0 | Misc_Elec_EZ_Sch_1 | 0
a61 | 6 | USA_NE_Omaha-Millard.AP.720308_TMYx.2004-2018 | 0 | 1900 | 1 | 9 | 1.2 | 4-12 (Low-Moderate Slope) | Pre-Defined Construction | Wood-Framed - 2x4 - 16 in OC - R-0 Cavity | 11.1111 | Pre-Defined Construction | Attic w R30 Cavity and Shingle Roof | 14.2857 | Pre-Defined Construction | Vented Crawlspace - R0 Cavity Insulation | Heated Basement | 3.8 | 0 | 0 | 0 | 7.6923 | 1.0949 | 0.75 | No | 0.2 | 0.2 | 0.2 | 0.2 | 12 | Nat. Gas Furnace with CAC (15 SEER) | Autosize | kW | 15 | ton | 1.7152 | Electric | kW | 15 | 35 | -30 | 0 | 0.8 | 0.15 | 0.5 | 0.15 | 0.5 | Heat_EZ_Sch_1 | Cool_EZ_Sch_1 | No | DHW_EZ_Sch_1 | 0 | 0.75 | 0 | Gas | Gas | Yes | Yes | Yes | 0 | Misc_Elec_EZ_Sch_1 | 0
a62 | 6 | USA_NH_Concord.Muni.AP.726050_TMYx.2004-2018 | 0 | 1900 | 1 | 9 | 1.2 | 4-12 (Low-Moderate Slope) | Pre-Defined Construction | Wood-Framed - 2x4 - 16 in OC - R-0 Cavity | 11.1111 | Pre-Defined Construction | Attic w R30 Cavity and Shingle Roof | 14.2857 | Pre-Defined Construction | Vented Crawlspace - R0 Cavity Insulation | Heated Basement | 3.8 | 0 | 0 | 0 | 7.6923 | 1.0949 | 0.75 | No | 0.2 | 0.2 | 0.2 | 0.2 | 12 | Nat. Gas Furnace with CAC (15 SEER) | Autosize | kW | 15 | ton | 1.7152 | Electric | kW | 15 | 35 | -30 | 0 | 0.8 | 0.15 | 0.5 | 0.15 | 0.5 | Heat_EZ_Sch_1 | Cool_EZ_Sch_1 | No | DHW_EZ_Sch_1 | 0 | 0.75 | 0 | Gas | Gas | Yes | Yes | Yes | 0 | Misc_Elec_EZ_Sch_1 | 0
a63 | 6 | USA_NH_Manchester-Boston.Rgnl.AP.743945_TMYx.2004-2018 | 0 | 1900 | 1 | 9 | 1.2 | 4-12 (Low-Moderate Slope) | Pre-Defined Construction | Wood-Framed - 2x4 - 16 in OC - R-0 Cavity | 11.1111 | Pre-Defined Construction | Attic w R30 Cavity and Shingle Roof | 14.2857 | Pre-Defined Construction | Vented Crawlspace - R0 Cavity Insulation | Heated Basement | 3.8 | 0 | 0 | 0 | 7.6923 | 1.0949 | 0.75 | No | 0.2 | 0.2 | 0.2 | 0.2 | 12 | Nat. Gas Furnace with CAC (15 SEER) | Autosize | kW | 15 | ton | 1.7152 | Electric | kW | 15 | 35 | -30 | 0 | 0.8 | 0.15 | 0.5 | 0.15 | 0.5 | Heat_EZ_Sch_1 | Cool_EZ_Sch_1 | No | DHW_EZ_Sch_1 | 0 | 0.75 | 0 | Gas | Gas | Yes | Yes | Yes | 0 | Misc_Elec_EZ_Sch_1 | 0
a64 | 6 | USA_NJ_Newark.Liberty.Intl.AP.725020_TMYx.2004-2018 | 0 | 1900 | 1 | 9 | 1.2 | 4-12 (Low-Moderate Slope) | Pre-Defined Construction | Wood-Framed - 2x4 - 16 in OC - R-0 Cavity | 11.1111 | Pre-Defined Construction | Attic w R30 Cavity and Shingle Roof | 14.2857 | Pre-Defined Construction | Vented Crawlspace - R0 Cavity Insulation | Heated Basement | 3.8 | 0 | 0 | 0 | 7.6923 | 1.0949 | 0.75 | No | 0.2 | 0.2 | 0.2 | 0.2 | 12 | Nat. Gas Furnace with CAC (15 SEER) | Autosize | kW | 15 | ton | 1.7152 | Electric | kW | 15 | 35 | -30 | 0 | 0.8 | 0.15 | 0.5 | 0.15 | 0.5 | Heat_EZ_Sch_1 | Cool_EZ_Sch_1 | No | DHW_EZ_Sch_1 | 0 | 0.75 | 0 | Gas | Gas | Yes | Yes | Yes | 0 | Misc_Elec_EZ_Sch_1 | 0
a65 | 6 | USA_NJ_Trenton-Mercer.AP.724095_TMYx.2004-2018 | 0 | 1900 | 1 | 9 | 1.2 | 4-12 (Low-Moderate Slope) | Pre-Defined Construction | Wood-Framed - 2x4 - 16 in OC - R-0 Cavity | 11.1111 | Pre-Defined Construction | Attic w R30 Cavity and Shingle Roof | 14.2857 | Pre-Defined Construction | Vented Crawlspace - R0 Cavity Insulation | Heated Basement | 3.8 | 0 | 0 | 0 | 7.6923 | 1.0949 | 0.75 | No | 0.2 | 0.2 | 0.2 | 0.2 | 12 | Nat. Gas Furnace with CAC (15 SEER) | Autosize | kW | 15 | ton | 1.7152 | Electric | kW | 15 | 35 | -30 | 0 | 0.8 | 0.15 | 0.5 | 0.15 | 0.5 | Heat_EZ_Sch_1 | Cool_EZ_Sch_1 | No | DHW_EZ_Sch_1 | 0 | 0.75 | 0 | Gas | Gas | Yes | Yes | Yes | 0 | Misc_Elec_EZ_Sch_1 | 0
a66 | 6 | USA_NM_Albuquerque.Intl.Sunport.723650_TMYx.2004-2018 | 0 | 1900 | 1 | 9 | 1.2 | 4-12 (Low-Moderate Slope) | Pre-Defined Construction | Wood-Framed - 2x4 - 16 in OC - R-0 Cavity | 11.1111 | Pre-Defined Construction | Attic w R30 Cavity and Shingle Roof | 14.2857 | Pre-Defined Construction | Vented Crawlspace - R0 Cavity Insulation | Heated Basement | 3.8 | 0 | 0 | 0 | 7.6923 | 1.0949 | 0.75 | No | 0.2 | 0.2 | 0.2 | 0.2 | 12 | Nat. Gas Furnace with CAC (15 SEER) | Autosize | kW | 15 | ton | 1.7152 | Electric | kW | 15 | 35 | -30 | 0 | 0.8 | 0.15 | 0.5 | 0.15 | 0.5 | Heat_EZ_Sch_1 | Cool_EZ_Sch_1 | No | DHW_EZ_Sch_1 | 0 | 0.75 | 0 | Gas | Gas | Yes | Yes | Yes | 0 | Misc_Elec_EZ_Sch_1 | 0
a67 | 6 | USA_NM_Las.Cruces.Intl.AP.722695_TMYx.2004-2018 | 0 | 1900 | 1 | 9 | 1.2 | 4-12 (Low-Moderate Slope) | Pre-Defined Construction | Wood-Framed - 2x4 - 16 in OC - R-0 Cavity | 11.1111 | Pre-Defined Construction | Attic w R30 Cavity and Shingle Roof | 14.2857 | Pre-Defined Construction | Vented Crawlspace - R0 Cavity Insulation | Heated Basement | 3.8 | 0 | 0 | 0 | 7.6923 | 1.0949 | 0.75 | No | 0.2 | 0.2 | 0.2 | 0.2 | 12 | Nat. Gas Furnace with CAC (15 SEER) | Autosize | kW | 15 | ton | 1.7152 | Electric | kW | 15 | 35 | -30 | 0 | 0.8 | 0.15 | 0.5 | 0.15 | 0.5 | Heat_EZ_Sch_1 | Cool_EZ_Sch_1 | No | DHW_EZ_Sch_1 | 0 | 0.75 | 0 | Gas | Gas | Yes | Yes | Yes | 0 | Misc_Elec_EZ_Sch_1 | 0
a68 | 6 | USA_NM_Santa.Fe.Muni.AP.723656_TMYx.2004-2018 | 0 | 1900 | 1 | 9 | 1.2 | 4-12 (Low-Moderate Slope) | Pre-Defined Construction | Wood-Framed - 2x4 - 16 in OC - R-0 Cavity | 11.1111 | Pre-Defined Construction | Attic w R30 Cavity and Shingle Roof | 14.2857 | Pre-Defined Construction | Vented Crawlspace - R0 Cavity Insulation | Heated Basement | 3.8 | 0 | 0 | 0 | 7.6923 | 1.0949 | 0.75 | No | 0.2 | 0.2 | 0.2 | 0.2 | 12 | Nat. Gas Furnace with CAC (15 SEER) | Autosize | kW | 15 | ton | 1.7152 | Electric | kW | 15 | 35 | -30 | 0 | 0.8 | 0.15 | 0.5 | 0.15 | 0.5 | Heat_EZ_Sch_1 | Cool_EZ_Sch_1 | No | DHW_EZ_Sch_1 | 0 | 0.75 | 0 | Gas | Gas | Yes | Yes | Yes | 0 | Misc_Elec_EZ_Sch_1 | 0
a69 | 6 | USA_NV_Las.Vegas-McCarran.Intl.AP.723860_TMYx.2004-2018 | 0 | 1900 | 1 | 9 | 1.2 | 4-12 (Low-Moderate Slope) | Pre-Defined Construction | Wood-Framed - 2x4 - 16 in OC - R-0 Cavity | 11.1111 | Pre-Defined Construction | Attic w R30 Cavity and Shingle Roof | 14.2857 | Pre-Defined Construction | Vented Crawlspace - R0 Cavity Insulation | Heated Basement | 3.8 | 0 | 0 | 0 | 7.6923 | 1.0949 | 0.75 | No | 0.2 | 0.2 | 0.2 | 0.2 | 12 | Nat. Gas Furnace with CAC (15 SEER) | Autosize | kW | 15 | ton | 1.7152 | Electric | kW | 15 | 35 | -30 | 0 | 0.8 | 0.15 | 0.5 | 0.15 | 0.5 | Heat_EZ_Sch_1 | Cool_EZ_Sch_1 | No | DHW_EZ_Sch_1 | 0 | 0.75 | 0 | Gas | Gas | Yes | Yes | Yes | 0 | Misc_Elec_EZ_Sch_1 | 0
a70 | 6 | USA_NV_Reno-Tahoe.Intl.AP.724880_TMYx.2004-2018 | 0 | 1900 | 1 | 9 | 1.2 | 4-12 (Low-Moderate Slope) | Pre-Defined Construction | Wood-Framed - 2x4 - 16 in OC - R-0 Cavity | 11.1111 | Pre-Defined Construction | Attic w R30 Cavity and Shingle Roof | 14.2857 | Pre-Defined Construction | Vented Crawlspace - R0 Cavity Insulation | Heated Basement | 3.8 | 0 | 0 | 0 | 7.6923 | 1.0949 | 0.75 | No | 0.2 | 0.2 | 0.2 | 0.2 | 12 | Nat. Gas Furnace with CAC (15 SEER) | Autosize | kW | 15 | ton | 1.7152 | Electric | kW | 15 | 35 | -30 | 0 | 0.8 | 0.15 | 0.5 | 0.15 | 0.5 | Heat_EZ_Sch_1 | Cool_EZ_Sch_1 | No | DHW_EZ_Sch_1 | 0 | 0.75 | 0 | Gas | Gas | Yes | Yes | Yes | 0 | Misc_Elec_EZ_Sch_1 | 0
a71 | 6 | USA_NY_Buffalo.Niagara.Intl.AP.725280_TMYx.2004-2018 | 0 | 1900 | 1 | 9 | 1.2 | 4-12 (Low-Moderate Slope) | Pre-Defined Construction | Wood-Framed - 2x4 - 16 in OC - R-0 Cavity | 11.1111 | Pre-Defined Construction | Attic w R30 Cavity and Shingle Roof | 14.2857 | Pre-Defined Construction | Vented Crawlspace - R0 Cavity Insulation | Heated Basement | 3.8 | 0 | 0 | 0 | 7.6923 | 1.0949 | 0.75 | No | 0.2 | 0.2 | 0.2 | 0.2 | 12 | Nat. Gas Furnace with CAC (15 SEER) | Autosize | kW | 15 | ton | 1.7152 | Electric | kW | 15 | 35 | -30 | 0 | 0.8 | 0.15 | 0.5 | 0.15 | 0.5 | Heat_EZ_Sch_1 | Cool_EZ_Sch_1 | No | DHW_EZ_Sch_1 | 0 | 0.75 | 0 | Gas | Gas | Yes | Yes | Yes | 0 | Misc_Elec_EZ_Sch_1 | 0
a72 | 6 | USA_NY_New.York-Kennedy.Intl.AP.744860_TMYx.2004-2018 | 0 | 1900 | 1 | 9 | 1.2 | 4-12 (Low-Moderate Slope) | Pre-Defined Construction | Wood-Framed - 2x4 - 16 in OC - R-0 Cavity | 11.1111 | Pre-Defined Construction | Attic w R30 Cavity and Shingle Roof | 14.2857 | Pre-Defined Construction | Vented Crawlspace - R0 Cavity Insulation | Heated Basement | 3.8 | 0 | 0 | 0 | 7.6923 | 1.0949 | 0.75 | No | 0.2 | 0.2 | 0.2 | 0.2 | 12 | Nat. Gas Furnace with CAC (15 SEER) | Autosize | kW | 15 | ton | 1.7152 | Electric | kW | 15 | 35 | -30 | 0 | 0.8 | 0.15 | 0.5 | 0.15 | 0.5 | Heat_EZ_Sch_1 | Cool_EZ_Sch_1 | No | DHW_EZ_Sch_1 | 0 | 0.75 | 0 | Gas | Gas | Yes | Yes | Yes | 0 | Misc_Elec_EZ_Sch_1 | 0
a73 | 6 | USA_NY_Syracuse.Hancock.Intl.AP.725190_TMYx.2004-2018 | 0 | 1900 | 1 | 9 | 1.2 | 4-12 (Low-Moderate Slope) | Pre-Defined Construction | Wood-Framed - 2x4 - 16 in OC - R-0 Cavity | 11.1111 | Pre-Defined Construction | Attic w R30 Cavity and Shingle Roof | 14.2857 | Pre-Defined Construction | Vented Crawlspace - R0 Cavity Insulation | Heated Basement | 3.8 | 0 | 0 | 0 | 7.6923 | 1.0949 | 0.75 | No | 0.2 | 0.2 | 0.2 | 0.2 | 12 | Nat. Gas Furnace with CAC (15 SEER) | Autosize | kW | 15 | ton | 1.7152 | Electric | kW | 15 | 35 | -30 | 0 | 0.8 | 0.15 | 0.5 | 0.15 | 0.5 | Heat_EZ_Sch_1 | Cool_EZ_Sch_1 | No | DHW_EZ_Sch_1 | 0 | 0.75 | 0 | Gas | Gas | Yes | Yes | Yes | 0 | Misc_Elec_EZ_Sch_1 | 0
a74 | 6 | USA_OH_Cincinnati.Muni.AP-Lunken.Field.724297_TMYx.2004-2018 | 0 | 1900 | 1 | 9 | 1.2 | 4-12 (Low-Moderate Slope) | Pre-Defined Construction | Wood-Framed - 2x4 - 16 in OC - R-0 Cavity | 11.1111 | Pre-Defined Construction | Attic w R30 Cavity and Shingle Roof | 14.2857 | Pre-Defined Construction | Vented Crawlspace - R0 Cavity Insulation | Heated Basement | 3.8 | 0 | 0 | 0 | 7.6923 | 1.0949 | 0.75 | No | 0.2 | 0.2 | 0.2 | 0.2 | 12 | Nat. Gas Furnace with CAC (15 SEER) | Autosize | kW | 15 | ton | 1.7152 | Electric | kW | 15 | 35 | -30 | 0 | 0.8 | 0.15 | 0.5 | 0.15 | 0.5 | Heat_EZ_Sch_1 | Cool_EZ_Sch_1 | No | DHW_EZ_Sch_1 | 0 | 0.75 | 0 | Gas | Gas | Yes | Yes | Yes | 0 | Misc_Elec_EZ_Sch_1 | 0
a75 | 6 | USA_OH_Columbus-Glenn.Columbus.Intl.AP.724280_TMYx.2004-2018 | 0 | 1900 | 1 | 9 | 1.2 | 4-12 (Low-Moderate Slope) | Pre-Defined Construction | Wood-Framed - 2x4 - 16 in OC - R-0 Cavity | 11.1111 | Pre-Defined Construction | Attic w R30 Cavity and Shingle Roof | 14.2857 | Pre-Defined Construction | Vented Crawlspace - R0 Cavity Insulation | Heated Basement | 3.8 | 0 | 0 | 0 | 7.6923 | 1.0949 | 0.75 | No | 0.2 | 0.2 | 0.2 | 0.2 | 12 | Nat. Gas Furnace with CAC (15 SEER) | Autosize | kW | 15 | ton | 1.7152 | Electric | kW | 15 | 35 | -30 | 0 | 0.8 | 0.15 | 0.5 | 0.15 | 0.5 | Heat_EZ_Sch_1 | Cool_EZ_Sch_1 | No | DHW_EZ_Sch_1 | 0 | 0.75 | 0 | Gas | Gas | Yes | Yes | Yes | 0 | Misc_Elec_EZ_Sch_1 | 0
a76 | 6 | USA_OK_Oklahoma.City-Post.AP.723544_TMYx.2004-2018 | 0 | 1900 | 1 | 9 | 1.2 | 4-12 (Low-Moderate Slope) | Pre-Defined Construction | Wood-Framed - 2x4 - 16 in OC - R-0 Cavity | 11.1111 | Pre-Defined Construction | Attic w R30 Cavity and Shingle Roof | 14.2857 | Pre-Defined Construction | Vented Crawlspace - R0 Cavity Insulation | Heated Basement | 3.8 | 0 | 0 | 0 | 7.6923 | 1.0949 | 0.75 | No | 0.2 | 0.2 | 0.2 | 0.2 | 12 | Nat. Gas Furnace with CAC (15 SEER) | Autosize | kW | 15 | ton | 1.7152 | Electric | kW | 15 | 35 | -30 | 0 | 0.8 | 0.15 | 0.5 | 0.15 | 0.5 | Heat_EZ_Sch_1 | Cool_EZ_Sch_1 | No | DHW_EZ_Sch_1 | 0 | 0.75 | 0 | Gas | Gas | Yes | Yes | Yes | 0 | Misc_Elec_EZ_Sch_1 | 0
a77 | 6 | USA_OR_Portland.Intl.AP.726980_TMYx.2004-2018 | 0 | 1900 | 1 | 9 | 1.2 | 4-12 (Low-Moderate Slope) | Pre-Defined Construction | Wood-Framed - 2x4 - 16 in OC - R-0 Cavity | 11.1111 | Pre-Defined Construction | Attic w R30 Cavity and Shingle Roof | 14.2857 | Pre-Defined Construction | Vented Crawlspace - R0 Cavity Insulation | Heated Basement | 3.8 | 0 | 0 | 0 | 7.6923 | 1.0949 | 0.75 | No | 0.2 | 0.2 | 0.2 | 0.2 | 12 | Nat. Gas Furnace with CAC (15 SEER) | Autosize | kW | 15 | ton | 1.7152 | Electric | kW | 15 | 35 | -30 | 0 | 0.8 | 0.15 | 0.5 | 0.15 | 0.5 | Heat_EZ_Sch_1 | Cool_EZ_Sch_1 | No | DHW_EZ_Sch_1 | 0 | 0.75 | 0 | Gas | Gas | Yes | Yes | Yes | 0 | Misc_Elec_EZ_Sch_1 | 0
a78 | 6 | USA_OR_Redmond.Muni.AP-Roberts.Field.726920_TMYx.2004-2018 | 0 | 1900 | 1 | 9 | 1.2 | 4-12 (Low-Moderate Slope) | Pre-Defined Construction | Wood-Framed - 2x4 - 16 in OC - R-0 Cavity | 11.1111 | Pre-Defined Construction | Attic w R30 Cavity and Shingle Roof | 14.2857 | Pre-Defined Construction | Vented Crawlspace - R0 Cavity Insulation | Heated Basement | 3.8 | 0 | 0 | 0 | 7.6923 | 1.0949 | 0.75 | No | 0.2 | 0.2 | 0.2 | 0.2 | 12 | Nat. Gas Furnace with CAC (15 SEER) | Autosize | kW | 15 | ton | 1.7152 | Electric | kW | 15 | 35 | -30 | 0 | 0.8 | 0.15 | 0.5 | 0.15 | 0.5 | Heat_EZ_Sch_1 | Cool_EZ_Sch_1 | No | DHW_EZ_Sch_1 | 0 | 0.75 | 0 | Gas | Gas | Yes | Yes | Yes | 0 | Misc_Elec_EZ_Sch_1 | 0
a79 | 6 | USA_PA_Bradford.Rgnl.AP.725266_TMYx.2004-2018 | 0 | 1900 | 1 | 9 | 1.2 | 4-12 (Low-Moderate Slope) | Pre-Defined Construction | Wood-Framed - 2x4 - 16 in OC - R-0 Cavity | 11.1111 | Pre-Defined Construction | Attic w R30 Cavity and Shingle Roof | 14.2857 | Pre-Defined Construction | Vented Crawlspace - R0 Cavity Insulation | Heated Basement | 3.8 | 0 | 0 | 0 | 7.6923 | 1.0949 | 0.75 | No | 0.2 | 0.2 | 0.2 | 0.2 | 12 | Nat. Gas Furnace with CAC (15 SEER) | Autosize | kW | 15 | ton | 1.7152 | Electric | kW | 15 | 35 | -30 | 0 | 0.8 | 0.15 | 0.5 | 0.15 | 0.5 | Heat_EZ_Sch_1 | Cool_EZ_Sch_1 | No | DHW_EZ_Sch_1 | 0 | 0.75 | 0 | Gas | Gas | Yes | Yes | Yes | 0 | Misc_Elec_EZ_Sch_1 | 0
a80 | 6 | USA_PA_Philadelphia.Intl.AP.724080_TMYx.2004-2018 | 0 | 1900 | 1 | 9 | 1.2 | 4-12 (Low-Moderate Slope) | Pre-Defined Construction | Wood-Framed - 2x4 - 16 in OC - R-0 Cavity | 11.1111 | Pre-Defined Construction | Attic w R30 Cavity and Shingle Roof | 14.2857 | Pre-Defined Construction | Vented Crawlspace - R0 Cavity Insulation | Heated Basement | 3.8 | 0 | 0 | 0 | 7.6923 | 1.0949 | 0.75 | No | 0.2 | 0.2 | 0.2 | 0.2 | 12 | Nat. Gas Furnace with CAC (15 SEER) | Autosize | kW | 15 | ton | 1.7152 | Electric | kW | 15 | 35 | -30 | 0 | 0.8 | 0.15 | 0.5 | 0.15 | 0.5 | Heat_EZ_Sch_1 | Cool_EZ_Sch_1 | No | DHW_EZ_Sch_1 | 0 | 0.75 | 0 | Gas | Gas | Yes | Yes | Yes | 0 | Misc_Elec_EZ_Sch_1 | 0
a81 | 6 | USA_PA_Pittsburgh.Intl.AP.725200_TMYx.2004-2018 | 0 | 1900 | 1 | 9 | 1.2 | 4-12 (Low-Moderate Slope) | Pre-Defined Construction | Wood-Framed - 2x4 - 16 in OC - R-0 Cavity | 11.1111 | Pre-Defined Construction | Attic w R30 Cavity and Shingle Roof | 14.2857 | Pre-Defined Construction | Vented Crawlspace - R0 Cavity Insulation | Heated Basement | 3.8 | 0 | 0 | 0 | 7.6923 | 1.0949 | 0.75 | No | 0.2 | 0.2 | 0.2 | 0.2 | 12 | Nat. Gas Furnace with CAC (15 SEER) | Autosize | kW | 15 | ton | 1.7152 | Electric | kW | 15 | 35 | -30 | 0 | 0.8 | 0.15 | 0.5 | 0.15 | 0.5 | Heat_EZ_Sch_1 | Cool_EZ_Sch_1 | No | DHW_EZ_Sch_1 | 0 | 0.75 | 0 | Gas | Gas | Yes | Yes | Yes | 0 | Misc_Elec_EZ_Sch_1 | 0
a82 | 6 | USA_RI_Providence-Green.Intl.State.AP.725070_TMYx.2004-2018 | 0 | 1900 | 1 | 9 | 1.2 | 4-12 (Low-Moderate Slope) | Pre-Defined Construction | Wood-Framed - 2x4 - 16 in OC - R-0 Cavity | 11.1111 | Pre-Defined Construction | Attic w R30 Cavity and Shingle Roof | 14.2857 | Pre-Defined Construction | Vented Crawlspace - R0 Cavity Insulation | Heated Basement | 3.8 | 0 | 0 | 0 | 7.6923 | 1.0949 | 0.75 | No | 0.2 | 0.2 | 0.2 | 0.2 | 12 | Nat. Gas Furnace with CAC (15 SEER) | Autosize | kW | 15 | ton | 1.7152 | Electric | kW | 15 | 35 | -30 | 0 | 0.8 | 0.15 | 0.5 | 0.15 | 0.5 | Heat_EZ_Sch_1 | Cool_EZ_Sch_1 | No | DHW_EZ_Sch_1 | 0 | 0.75 | 0 | Gas | Gas | Yes | Yes | Yes | 0 | Misc_Elec_EZ_Sch_1 | 0
a83 | 6 | USA_SC_JB.Charleston-Charleston.Intl.AP.722080_TMYx.2004-2018 | 0 | 1900 | 1 | 9 | 1.2 | 4-12 (Low-Moderate Slope) | Pre-Defined Construction | Wood-Framed - 2x4 - 16 in OC - R-0 Cavity | 11.1111 | Pre-Defined Construction | Attic w R30 Cavity and Shingle Roof | 14.2857 | Pre-Defined Construction | Vented Crawlspace - R0 Cavity Insulation | Heated Basement | 3.8 | 0 | 0 | 0 | 7.6923 | 1.0949 | 0.75 | No | 0.2 | 0.2 | 0.2 | 0.2 | 12 | Nat. Gas Furnace with CAC (15 SEER) | Autosize | kW | 15 | ton | 1.7152 | Electric | kW | 15 | 35 | -30 | 0 | 0.8 | 0.15 | 0.5 | 0.15 | 0.5 | Heat_EZ_Sch_1 | Cool_EZ_Sch_1 | No | DHW_EZ_Sch_1 | 0 | 0.75 | 0 | Gas | Gas | Yes | Yes | Yes | 0 | Misc_Elec_EZ_Sch_1 | 0
a84 | 6 | USA_SC_Columbia.Metro.AP.723100_TMYx.2004-2018 | 0 | 1900 | 1 | 9 | 1.2 | 4-12 (Low-Moderate Slope) | Pre-Defined Construction | Wood-Framed - 2x4 - 16 in OC - R-0 Cavity | 11.1111 | Pre-Defined Construction | Attic w R30 Cavity and Shingle Roof | 14.2857 | Pre-Defined Construction | Vented Crawlspace - R0 Cavity Insulation | Heated Basement | 3.8 | 0 | 0 | 0 | 7.6923 | 1.0949 | 0.75 | No | 0.2 | 0.2 | 0.2 | 0.2 | 12 | Nat. Gas Furnace with CAC (15 SEER) | Autosize | kW | 15 | ton | 1.7152 | Electric | kW | 15 | 35 | -30 | 0 | 0.8 | 0.15 | 0.5 | 0.15 | 0.5 | Heat_EZ_Sch_1 | Cool_EZ_Sch_1 | No | DHW_EZ_Sch_1 | 0 | 0.75 | 0 | Gas | Gas | Yes | Yes | Yes | 0 | Misc_Elec_EZ_Sch_1 | 0
a85 | 6 | USA_SD_Yankton-Gurney.Muni.AP.726525_TMYx.2004-2018 | 0 | 1900 | 1 | 9 | 1.2 | 4-12 (Low-Moderate Slope) | Pre-Defined Construction | Wood-Framed - 2x4 - 16 in OC - R-0 Cavity | 11.1111 | Pre-Defined Construction | Attic w R30 Cavity and Shingle Roof | 14.2857 | Pre-Defined Construction | Vented Crawlspace - R0 Cavity Insulation | Heated Basement | 3.8 | 0 | 0 | 0 | 7.6923 | 1.0949 | 0.75 | No | 0.2 | 0.2 | 0.2 | 0.2 | 12 | Nat. Gas Furnace with CAC (15 SEER) | Autosize | kW | 15 | ton | 1.7152 | Electric | kW | 15 | 35 | -30 | 0 | 0.8 | 0.15 | 0.5 | 0.15 | 0.5 | Heat_EZ_Sch_1 | Cool_EZ_Sch_1 | No | DHW_EZ_Sch_1 | 0 | 0.75 | 0 | Gas | Gas | Yes | Yes | Yes | 0 | Misc_Elec_EZ_Sch_1 | 0
a86 | 6 | USA_SD_Sioux.Falls.Rgnl.AP-Foss.Field.726510_TMYx.2004-2018 | 0 | 1900 | 1 | 9 | 1.2 | 4-12 (Low-Moderate Slope) | Pre-Defined Construction | Wood-Framed - 2x4 - 16 in OC - R-0 Cavity | 11.1111 | Pre-Defined Construction | Attic w R30 Cavity and Shingle Roof | 14.2857 | Pre-Defined Construction | Vented Crawlspace - R0 Cavity Insulation | Heated Basement | 3.8 | 0 | 0 | 0 | 7.6923 | 1.0949 | 0.75 | No | 0.2 | 0.2 | 0.2 | 0.2 | 12 | Nat. Gas Furnace with CAC (15 SEER) | Autosize | kW | 15 | ton | 1.7152 | Electric | kW | 15 | 35 | -30 | 0 | 0.8 | 0.15 | 0.5 | 0.15 | 0.5 | Heat_EZ_Sch_1 | Cool_EZ_Sch_1 | No | DHW_EZ_Sch_1 | 0 | 0.75 | 0 | Gas | Gas | Yes | Yes | Yes | 0 | Misc_Elec_EZ_Sch_1 | 0
a87 | 6 | USA_TN_Memphis.Intl.AP.723340_TMYx.2004-2018 | 0 | 1900 | 1 | 9 | 1.2 | 4-12 (Low-Moderate Slope) | Pre-Defined Construction | Wood-Framed - 2x4 - 16 in OC - R-0 Cavity | 11.1111 | Pre-Defined Construction | Attic w R30 Cavity and Shingle Roof | 14.2857 | Pre-Defined Construction | Vented Crawlspace - R0 Cavity Insulation | Heated Basement | 3.8 | 0 | 0 | 0 | 7.6923 | 1.0949 | 0.75 | No | 0.2 | 0.2 | 0.2 | 0.2 | 12 | Nat. Gas Furnace with CAC (15 SEER) | Autosize | kW | 15 | ton | 1.7152 | Electric | kW | 15 | 35 | -30 | 0 | 0.8 | 0.15 | 0.5 | 0.15 | 0.5 | Heat_EZ_Sch_1 | Cool_EZ_Sch_1 | No | DHW_EZ_Sch_1 | 0 | 0.75 | 0 | Gas | Gas | Yes | Yes | Yes | 0 | Misc_Elec_EZ_Sch_1 | 0
a88 | 6 | USA_TN_Nashville.Intl.AP.723270_TMYx.2004-2018 | 0 | 1900 | 1 | 9 | 1.2 | 4-12 (Low-Moderate Slope) | Pre-Defined Construction | Wood-Framed - 2x4 - 16 in OC - R-0 Cavity | 11.1111 | Pre-Defined Construction | Attic w R30 Cavity and Shingle Roof | 14.2857 | Pre-Defined Construction | Vented Crawlspace - R0 Cavity Insulation | Heated Basement | 3.8 | 0 | 0 | 0 | 7.6923 | 1.0949 | 0.75 | No | 0.2 | 0.2 | 0.2 | 0.2 | 12 | Nat. Gas Furnace with CAC (15 SEER) | Autosize | kW | 15 | ton | 1.7152 | Electric | kW | 15 | 35 | -30 | 0 | 0.8 | 0.15 | 0.5 | 0.15 | 0.5 | Heat_EZ_Sch_1 | Cool_EZ_Sch_1 | No | DHW_EZ_Sch_1 | 0 | 0.75 | 0 | Gas | Gas | Yes | Yes | Yes | 0 | Misc_Elec_EZ_Sch_1 | 0
a89 | 6 | USA_TX_Austin-Camp.Mabry.ANGB.722544_TMYx.2004-2018 | 0 | 1900 | 1 | 9 | 1.2 | 4-12 (Low-Moderate Slope) | Pre-Defined Construction | Wood-Framed - 2x4 - 16 in OC - R-0 Cavity | 11.1111 | Pre-Defined Construction | Attic w R30 Cavity and Shingle Roof | 14.2857 | Pre-Defined Construction | Vented Crawlspace - R0 Cavity Insulation | Heated Basement | 3.8 | 0 | 0 | 0 | 7.6923 | 1.0949 | 0.75 | No | 0.2 | 0.2 | 0.2 | 0.2 | 12 | Nat. Gas Furnace with CAC (15 SEER) | Autosize | kW | 15 | ton | 1.7152 | Electric | kW | 15 | 35 | -30 | 0 | 0.8 | 0.15 | 0.5 | 0.15 | 0.5 | Heat_EZ_Sch_1 | Cool_EZ_Sch_1 | No | DHW_EZ_Sch_1 | 0 | 0.75 | 0 | Gas | Gas | Yes | Yes | Yes | 0 | Misc_Elec_EZ_Sch_1 | 0
a90 | 6 | USA_TX_Dallas-Fort.Worth.Intl.AP.722590_TMYx.2004-2018 | 0 | 1900 | 1 | 9 | 1.2 | 4-12 (Low-Moderate Slope) | Pre-Defined Construction | Wood-Framed - 2x4 - 16 in OC - R-0 Cavity | 11.1111 | Pre-Defined Construction | Attic w R30 Cavity and Shingle Roof | 14.2857 | Pre-Defined Construction | Vented Crawlspace - R0 Cavity Insulation | Heated Basement | 3.8 | 0 | 0 | 0 | 7.6923 | 1.0949 | 0.75 | No | 0.2 | 0.2 | 0.2 | 0.2 | 12 | Nat. Gas Furnace with CAC (15 SEER) | Autosize | kW | 15 | ton | 1.7152 | Electric | kW | 15 | 35 | -30 | 0 | 0.8 | 0.15 | 0.5 | 0.15 | 0.5 | Heat_EZ_Sch_1 | Cool_EZ_Sch_1 | No | DHW_EZ_Sch_1 | 0 | 0.75 | 0 | Gas | Gas | Yes | Yes | Yes | 0 | Misc_Elec_EZ_Sch_1 | 0
a91 | 6 | USA_TX_Houston-Ellington.AP.722436_TMYx.2004-2018 | 0 | 1900 | 1 | 9 | 1.2 | 4-12 (Low-Moderate Slope) | Pre-Defined Construction | Wood-Framed - 2x4 - 16 in OC - R-0 Cavity | 11.1111 | Pre-Defined Construction | Attic w R30 Cavity and Shingle Roof | 14.2857 | Pre-Defined Construction | Vented Crawlspace - R0 Cavity Insulation | Heated Basement | 3.8 | 0 | 0 | 0 | 7.6923 | 1.0949 | 0.75 | No | 0.2 | 0.2 | 0.2 | 0.2 | 12 | Nat. Gas Furnace with CAC (15 SEER) | Autosize | kW | 15 | ton | 1.7152 | Electric | kW | 15 | 35 | -30 | 0 | 0.8 | 0.15 | 0.5 | 0.15 | 0.5 | Heat_EZ_Sch_1 | Cool_EZ_Sch_1 | No | DHW_EZ_Sch_1 | 0 | 0.75 | 0 | Gas | Gas | Yes | Yes | Yes | 0 | Misc_Elec_EZ_Sch_1 | 0
a92 | 6 | USA_TX_Lubbock.Smith.Intl.AP.722670_TMYx.2004-2018 | 0 | 1900 | 1 | 9 | 1.2 | 4-12 (Low-Moderate Slope) | Pre-Defined Construction | Wood-Framed - 2x4 - 16 in OC - R-0 Cavity | 11.1111 | Pre-Defined Construction | Attic w R30 Cavity and Shingle Roof | 14.2857 | Pre-Defined Construction | Vented Crawlspace - R0 Cavity Insulation | Heated Basement | 3.8 | 0 | 0 | 0 | 7.6923 | 1.0949 | 0.75 | No | 0.2 | 0.2 | 0.2 | 0.2 | 12 | Nat. Gas Furnace with CAC (15 SEER) | Autosize | kW | 15 | ton | 1.7152 | Electric | kW | 15 | 35 | -30 | 0 | 0.8 | 0.15 | 0.5 | 0.15 | 0.5 | Heat_EZ_Sch_1 | Cool_EZ_Sch_1 | No | DHW_EZ_Sch_1 | 0 | 0.75 | 0 | Gas | Gas | Yes | Yes | Yes | 0 | Misc_Elec_EZ_Sch_1 | 0
a93 | 6 | USA_TX_San.Antonio.Intl.AP.722530_TMYx.2004-2018 | 0 | 1900 | 1 | 9 | 1.2 | 4-12 (Low-Moderate Slope) | Pre-Defined Construction | Wood-Framed - 2x4 - 16 in OC - R-0 Cavity | 11.1111 | Pre-Defined Construction | Attic w R30 Cavity and Shingle Roof | 14.2857 | Pre-Defined Construction | Vented Crawlspace - R0 Cavity Insulation | Heated Basement | 3.8 | 0 | 0 | 0 | 7.6923 | 1.0949 | 0.75 | No | 0.2 | 0.2 | 0.2 | 0.2 | 12 | Nat. Gas Furnace with CAC (15 SEER) | Autosize | kW | 15 | ton | 1.7152 | Electric | kW | 15 | 35 | -30 | 0 | 0.8 | 0.15 | 0.5 | 0.15 | 0.5 | Heat_EZ_Sch_1 | Cool_EZ_Sch_1 | No | DHW_EZ_Sch_1 | 0 | 0.75 | 0 | Gas | Gas | Yes | Yes | Yes | 0 | Misc_Elec_EZ_Sch_1 | 0
a94 | 6 | USA_UT_Salt.Lake.City.Intl.AP.725720_TMYx.2004-2018 | 0 | 1900 | 1 | 9 | 1.2 | 4-12 (Low-Moderate Slope) | Pre-Defined Construction | Wood-Framed - 2x4 - 16 in OC - R-0 Cavity | 11.1111 | Pre-Defined Construction | Attic w R30 Cavity and Shingle Roof | 14.2857 | Pre-Defined Construction | Vented Crawlspace - R0 Cavity Insulation | Heated Basement | 3.8 | 0 | 0 | 0 | 7.6923 | 1.0949 | 0.75 | No | 0.2 | 0.2 | 0.2 | 0.2 | 12 | Nat. Gas Furnace with CAC (15 SEER) | Autosize | kW | 15 | ton | 1.7152 | Electric | kW | 15 | 35 | -30 | 0 | 0.8 | 0.15 | 0.5 | 0.15 | 0.5 | Heat_EZ_Sch_1 | Cool_EZ_Sch_1 | No | DHW_EZ_Sch_1 | 0 | 0.75 | 0 | Gas | Gas | Yes | Yes | Yes | 0 | Misc_Elec_EZ_Sch_1 | 0
a95 | 6 | USA_UT_St.George.Rgnl.AP.724754_TMYx.2004-2018 | 0 | 1900 | 1 | 9 | 1.2 | 4-12 (Low-Moderate Slope) | Pre-Defined Construction | Wood-Framed - 2x4 - 16 in OC - R-0 Cavity | 11.1111 | Pre-Defined Construction | Attic w R30 Cavity and Shingle Roof | 14.2857 | Pre-Defined Construction | Vented Crawlspace - R0 Cavity Insulation | Heated Basement | 3.8 | 0 | 0 | 0 | 7.6923 | 1.0949 | 0.75 | No | 0.2 | 0.2 | 0.2 | 0.2 | 12 | Nat. Gas Furnace with CAC (15 SEER) | Autosize | kW | 15 | ton | 1.7152 | Electric | kW | 15 | 35 | -30 | 0 | 0.8 | 0.15 | 0.5 | 0.15 | 0.5 | Heat_EZ_Sch_1 | Cool_EZ_Sch_1 | No | DHW_EZ_Sch_1 | 0 | 0.75 | 0 | Gas | Gas | Yes | Yes | Yes | 0 | Misc_Elec_EZ_Sch_1 | 0
a96 | 6 | USA_UT_Vernal.Rgnl.AP.725705_TMYx.2004-2018 | 0 | 1900 | 1 | 9 | 1.2 | 4-12 (Low-Moderate Slope) | Pre-Defined Construction | Wood-Framed - 2x4 - 16 in OC - R-0 Cavity | 11.1111 | Pre-Defined Construction | Attic w R30 Cavity and Shingle Roof | 14.2857 | Pre-Defined Construction | Vented Crawlspace - R0 Cavity Insulation | Heated Basement | 3.8 | 0 | 0 | 0 | 7.6923 | 1.0949 | 0.75 | No | 0.2 | 0.2 | 0.2 | 0.2 | 12 | Nat. Gas Furnace with CAC (15 SEER) | Autosize | kW | 15 | ton | 1.7152 | Electric | kW | 15 | 35 | -30 | 0 | 0.8 | 0.15 | 0.5 | 0.15 | 0.5 | Heat_EZ_Sch_1 | Cool_EZ_Sch_1 | No | DHW_EZ_Sch_1 | 0 | 0.75 | 0 | Gas | Gas | Yes | Yes | Yes | 0 | Misc_Elec_EZ_Sch_1 | 0
a97 | 6 | USA_VA_Norfolk.Intl.AP.723080_TMYx.2004-2018 | 0 | 1900 | 1 | 9 | 1.2 | 4-12 (Low-Moderate Slope) | Pre-Defined Construction | Wood-Framed - 2x4 - 16 in OC - R-0 Cavity | 11.1111 | Pre-Defined Construction | Attic w R30 Cavity and Shingle Roof | 14.2857 | Pre-Defined Construction | Vented Crawlspace - R0 Cavity Insulation | Heated Basement | 3.8 | 0 | 0 | 0 | 7.6923 | 1.0949 | 0.75 | No | 0.2 | 0.2 | 0.2 | 0.2 | 12 | Nat. Gas Furnace with CAC (15 SEER) | Autosize | kW | 15 | ton | 1.7152 | Electric | kW | 15 | 35 | -30 | 0 | 0.8 | 0.15 | 0.5 | 0.15 | 0.5 | Heat_EZ_Sch_1 | Cool_EZ_Sch_1 | No | DHW_EZ_Sch_1 | 0 | 0.75 | 0 | Gas | Gas | Yes | Yes | Yes | 0 | Misc_Elec_EZ_Sch_1 | 0
a98 | 6 | USA_VT_Burlington.Intl.AP.726170_TMYx.2004-2018 | 0 | 1900 | 1 | 9 | 1.2 | 4-12 (Low-Moderate Slope) | Pre-Defined Construction | Wood-Framed - 2x4 - 16 in OC - R-0 Cavity | 11.1111 | Pre-Defined Construction | Attic w R30 Cavity and Shingle Roof | 14.2857 | Pre-Defined Construction | Vented Crawlspace - R0 Cavity Insulation | Heated Basement | 3.8 | 0 | 0 | 0 | 7.6923 | 1.0949 | 0.75 | No | 0.2 | 0.2 | 0.2 | 0.2 | 12 | Nat. Gas Furnace with CAC (15 SEER) | Autosize | kW | 15 | ton | 1.7152 | Electric | kW | 15 | 35 | -30 | 0 | 0.8 | 0.15 | 0.5 | 0.15 | 0.5 | Heat_EZ_Sch_1 | Cool_EZ_Sch_1 | No | DHW_EZ_Sch_1 | 0 | 0.75 | 0 | Gas | Gas | Yes | Yes | Yes | 0 | Misc_Elec_EZ_Sch_1 | 0
a99 | 6 | USA_WA_Seattle-Tacoma.Intl.AP.727930_TMYx.2004-2018 | 0 | 1900 | 1 | 9 | 1.2 | 4-12 (Low-Moderate Slope) | Pre-Defined Construction | Wood-Framed - 2x4 - 16 in OC - R-0 Cavity | 11.1111 | Pre-Defined Construction | Attic w R30 Cavity and Shingle Roof | 14.2857 | Pre-Defined Construction | Vented Crawlspace - R0 Cavity Insulation | Heated Basement | 3.8 | 0 | 0 | 0 | 7.6923 | 1.0949 | 0.75 | No | 0.2 | 0.2 | 0.2 | 0.2 | 12 | Nat. Gas Furnace with CAC (15 SEER) | Autosize | kW | 15 | ton | 1.7152 | Electric | kW | 15 | 35 | -30 | 0 | 0.8 | 0.15 | 0.5 | 0.15 | 0.5 | Heat_EZ_Sch_1 | Cool_EZ_Sch_1 | No | DHW_EZ_Sch_1 | 0 | 0.75 | 0 | Gas | Gas | Yes | Yes | Yes | 0 | Misc_Elec_EZ_Sch_1 | 0
a100 | 6 | USA_WA_Spokane.Intl.AP.727850_TMYx.2004-2018 | 0 | 1900 | 1 | 9 | 1.2 | 4-12 (Low-Moderate Slope) | Pre-Defined Construction | Wood-Framed - 2x4 - 16 in OC - R-0 Cavity | 11.1111 | Pre-Defined Construction | Attic w R30 Cavity and Shingle Roof | 14.2857 | Pre-Defined Construction | Vented Crawlspace - R0 Cavity Insulation | Heated Basement | 3.8 | 0 | 0 | 0 | 7.6923 | 1.0949 | 0.75 | No | 0.2 | 0.2 | 0.2 | 0.2 | 12 | Nat. Gas Furnace with CAC (15 SEER) | Autosize | kW | 15 | ton | 1.7152 | Electric | kW | 15 | 35 | -30 | 0 | 0.8 | 0.15 | 0.5 | 0.15 | 0.5 | Heat_EZ_Sch_1 | Cool_EZ_Sch_1 | No | DHW_EZ_Sch_1 | 0 | 0.75 | 0 | Gas | Gas | Yes | Yes | Yes | 0 | Misc_Elec_EZ_Sch_1 | 0
a101 | 6 | USA_WI_Milwaukee-Mitchell.Intl.AP.726400_TMYx.2004-2018 | 0 | 1900 | 1 | 9 | 1.2 | 4-12 (Low-Moderate Slope) | Pre-Defined Construction | Wood-Framed - 2x4 - 16 in OC - R-0 Cavity | 11.1111 | Pre-Defined Construction | Attic w R30 Cavity and Shingle Roof | 14.2857 | Pre-Defined Construction | Vented Crawlspace - R0 Cavity Insulation | Heated Basement | 3.8 | 0 | 0 | 0 | 7.6923 | 1.0949 | 0.75 | No | 0.2 | 0.2 | 0.2 | 0.2 | 12 | Nat. Gas Furnace with CAC (15 SEER) | Autosize | kW | 15 | ton | 1.7152 | Electric | kW | 15 | 35 | -30 | 0 | 0.8 | 0.15 | 0.5 | 0.15 | 0.5 | Heat_EZ_Sch_1 | Cool_EZ_Sch_1 | No | DHW_EZ_Sch_1 | 0 | 0.75 | 0 | Gas | Gas | Yes | Yes | Yes | 0 | Misc_Elec_EZ_Sch_1 | 0
a102 | 6 | USA_WI_Rhinelander-Oneida.County.AP.727415_TMYx.2004-2018 | 0 | 1900 | 1 | 9 | 1.2 | 4-12 (Low-Moderate Slope) | Pre-Defined Construction | Wood-Framed - 2x4 - 16 in OC - R-0 Cavity | 11.1111 | Pre-Defined Construction | Attic w R30 Cavity and Shingle Roof | 14.2857 | Pre-Defined Construction | Vented Crawlspace - R0 Cavity Insulation | Heated Basement | 3.8 | 0 | 0 | 0 | 7.6923 | 1.0949 | 0.75 | No | 0.2 | 0.2 | 0.2 | 0.2 | 12 | Nat. Gas Furnace with CAC (15 SEER) | Autosize | kW | 15 | ton | 1.7152 | Electric | kW | 15 | 35 | -30 | 0 | 0.8 | 0.15 | 0.5 | 0.15 | 0.5 | Heat_EZ_Sch_1 | Cool_EZ_Sch_1 | No | DHW_EZ_Sch_1 | 0 | 0.75 | 0 | Gas | Gas | Yes | Yes | Yes | 0 | Misc_Elec_EZ_Sch_1 | 0
a103 | 6 | USA_WV_Charleston-Yeager.AP.724140_TMYx.2004-2018 | 0 | 1900 | 1 | 9 | 1.2 | 4-12 (Low-Moderate Slope) | Pre-Defined Construction | Wood-Framed - 2x4 - 16 in OC - R-0 Cavity | 11.1111 | Pre-Defined Construction | Attic w R30 Cavity and Shingle Roof | 14.2857 | Pre-Defined Construction | Vented Crawlspace - R0 Cavity Insulation | Heated Basement | 3.8 | 0 | 0 | 0 | 7.6923 | 1.0949 | 0.75 | No | 0.2 | 0.2 | 0.2 | 0.2 | 12 | Nat. Gas Furnace with CAC (15 SEER) | Autosize | kW | 15 | ton | 1.7152 | Electric | kW | 15 | 35 | -30 | 0 | 0.8 | 0.15 | 0.5 | 0.15 | 0.5 | Heat_EZ_Sch_1 | Cool_EZ_Sch_1 | No | DHW_EZ_Sch_1 | 0 | 0.75 | 0 | Gas | Gas | Yes | Yes | Yes | 0 | Misc_Elec_EZ_Sch_1 | 0
a104 | 6 | USA_WV_Morgantown.Muni.AP-Hart.Field.724176_TMYx.2004-2018 | 0 | 1900 | 1 | 9 | 1.2 | 4-12 (Low-Moderate Slope) | Pre-Defined Construction | Wood-Framed - 2x4 - 16 in OC - R-0 Cavity | 11.1111 | Pre-Defined Construction | Attic w R30 Cavity and Shingle Roof | 14.2857 | Pre-Defined Construction | Vented Crawlspace - R0 Cavity Insulation | Heated Basement | 3.8 | 0 | 0 | 0 | 7.6923 | 1.0949 | 0.75 | No | 0.2 | 0.2 | 0.2 | 0.2 | 12 | Nat. Gas Furnace with CAC (15 SEER) | Autosize | kW | 15 | ton | 1.7152 | Electric | kW | 15 | 35 | -30 | 0 | 0.8 | 0.15 | 0.5 | 0.15 | 0.5 | Heat_EZ_Sch_1 | Cool_EZ_Sch_1 | No | DHW_EZ_Sch_1 | 0 | 0.75 | 0 | Gas | Gas | Yes | Yes | Yes | 0 | Misc_Elec_EZ_Sch_1 | 0
a105 | 6 | USA_WY_Cheyenne.Rgnl.AP.725640_TMYx.2004-2018 | 0 | 1900 | 1 | 9 | 1.2 | 4-12 (Low-Moderate Slope) | Pre-Defined Construction | Wood-Framed - 2x4 - 16 in OC - R-0 Cavity | 11.1111 | Pre-Defined Construction | Attic w R30 Cavity and Shingle Roof | 14.2857 | Pre-Defined Construction | Vented Crawlspace - R0 Cavity Insulation | Heated Basement | 3.8 | 0 | 0 | 0 | 7.6923 | 1.0949 | 0.75 | No | 0.2 | 0.2 | 0.2 | 0.2 | 12 | Nat. Gas Furnace with CAC (15 SEER) | Autosize | kW | 15 | ton | 1.7152 | Electric | kW | 15 | 35 | -30 | 0 | 0.8 | 0.15 | 0.5 | 0.15 | 0.5 | Heat_EZ_Sch_1 | Cool_EZ_Sch_1 | No | DHW_EZ_Sch_1 | 0 | 0.75 | 0 | Gas | Gas | Yes | Yes | Yes | 0 | Misc_Elec_EZ_Sch_1 | 0
a106 | 6 | USA_WY_Jackson.Hole.AP.725776_TMYx.2004-2018 | 0 | 1900 | 1 | 9 | 1.2 | 4-12 (Low-Moderate Slope) | Pre-Defined Construction | Wood-Framed - 2x4 - 16 in OC - R-0 Cavity | 11.1111 | Pre-Defined Construction | Attic w R30 Cavity and Shingle Roof | 14.2857 | Pre-Defined Construction | Vented Crawlspace - R0 Cavity Insulation | Heated Basement | 3.8 | 0 | 0 | 0 | 7.6923 | 1.0949 | 0.75 | No | 0.2 | 0.2 | 0.2 | 0.2 | 12 | Nat. Gas Furnace with CAC (15 SEER) | Autosize | kW | 15 | ton | 1.7152 | Electric | kW | 15 | 35 | -30 | 0 | 0.8 | 0.15 | 0.5 | 0.15 | 0.5 | Heat_EZ_Sch_1 | Cool_EZ_Sch_1 | No | DHW_EZ_Sch_1 | 0 | 0.75 | 0 | Gas | Gas | Yes | Yes | Yes | 0 | Misc_Elec_EZ_Sch_1 | 0

## Run Characteristics
EnergyPlus Directory | C:\EnergyPlusV22-2-0\energyplus.exe
Model Input Template Directory | C:\Users\Logan\Desktop\REEDRRepositories\REEDR\Model Input Template.xlsx
Simulation Type | Annual
Simulation Begin Month | 1
Simulation Begin Day | 1
Simulation End Month | 12
Simulation End Day | 31
Output Granularity | Annual
Output End Uses | All_End_Uses
Run Complete Timestamp | 2023-06-19 11:59:19.294531-07:00 US Pacific Time