## Model Out
Run Label | Total Elec [kWh] | Total Nat Gas [therm] | Total Propane [gal] | Total Heat Elec [kWh] | Prim Furnace Heat Elec [kWh] | ASHP Compressor Heat Elec [kWh] | ASHP Backup Heat Elec [kWh] | ASHP Defrost Elec [kWh] | ASHP Crankcase Heater Elec [kWh] | Baseboard Heat Elec [kWh] | Cool Elec [kWh] | Fan Elec [kWh] | Pump Elec [kWh] | DHW Elec [kWh] | IntLights Elec [kWh] | ExtLights Elec [kWh] | Total IntEquip Elec [kWh] | IntEquip Range Elec [kWh] | IntEquip Dryer Elec [kWh] | IntEquip Clotheswasher Elec [kWh] | IntEquip Dishwasher Elec [kWh] | IntEquip Refrigerator Elec [kWh] | IntEquip Misc Elec [kWh] | HeatRecov Elec [kWh] | Heat Nat Gas [therm] | DHW Nat Gas [therm] | Total IntEquip Nat Gas [therm] | IntEquip Range Nat Gas [therm] | IntEquip Dryer Nat Gas [therm] | IntEquip Misc Nat Gas [therm] | Heat Propane [gal] | UnmetHours Heating | UnmetHours Cooling | Infiltration Living [ACH] | Infiltration Attic [ACH] | Infiltration Crawlspace [ACH] | Infiltration UnheatedBasement [ACH]
2_tons | 12835.4248 | 97.746 |  | 3135.0098 |  | 1911.9407 | 1005.7854 | 54.6103 | 162.6735 |  | 3766.4275 | 537.2391 |  |  | 4373.1167 | 0 | 1023.6317 |  |  | 94.3225 | 184.6933 | 668.673 | 0 |  |  |  | 97.746 |  | 52.803 | 0 |  | 185.5 | 1750 | 0.25646 | 2.9747 | 3.0124
2.5_tons | 12997.8733 | 97.746 |  | 2886.2098 |  | 2047.6639 | 585.6911 | 61.3562 | 191.4986 |  | 4130.8822 | 584.0329 |  |  | 4373.1167 | 0 | 1023.6317 |  |  | 94.3225 | 184.6933 | 668.673 | 0 |  |  |  | 97.746 |  | 52.803 | 0 |  | 41.8333 | 1137.8333 | 0.25226 | 2.9839 | 3.0132
3_tons | 13054.0768 | 97.746 |  | 2711.5422 |  | 2116.5342 | 313.8739 | 64.2772 | 216.857 |  | 4336.4709 | 609.3154 |  |  | 4373.1167 | 0 | 1023.6317 |  |  | 94.3225 | 184.6933 | 668.673 | 0 |  |  |  | 97.746 |  | 52.803 | 0 |  | 7.6667 | 593 | 0.25016 | 2.9894 | 3.0139
Autosize | 13154.5718 | 97.746 |  | 2606.1478 |  | 2120.6736 | 185.5254 | 64.3957 | 235.553 |  | 4411.5813 | 740.0944 |  |  | 4373.1167 | 0 | 1023.6317 |  |  | 94.3225 | 184.6933 | 668.673 | 0 |  |  |  | 97.746 |  | 52.803 | 0 |  | 3.3333 | 265.3333 | 0.24925 | 2.9895 | 3.0181

## Model In
Run Label | Timesteps Per Hour | Weather File | Building Orientation [deg] | Conditioned Footprint Area [ft^2] | Average Number of Stories Above Foundation | Average Ceiling Height Per Story [ft] | Building Width to Depth Ratio | Roof Pitch | Exterior Non-Foundation Wall Input Methd | Exterior Non-Foundation Wall Pre-Defined Constructions | Exterior Non-Foundation Wall Overall Effective R-Value [h-ft^2-F/Btu] | Ceiling And Roof Input Methd | Ceiling And Roof Construction | Ceiling Overall Effective R-Value [h-ft^2-F/Btu] | Floor and Foundation Input Methd | Foundation And Floor Construction | Foundation Type | Floor Overall Effective R-Value [h-ft^2-F/Btu] | Slab Perimeter Insulation R-Value [h-ft^2-F/Btu] | Full Under-Slab Insulation R-Value [h-ft^2-F/Btu] | Slab Thermal Break Insulation R-Value [h-ft^2-F/Btu] | Basement Wall Insulation R-Value [h-ft^2-F/Btu] | Window U-Value [Btu/h-ft^2-F] | Window Solar Heat Gain Coefficient | Window Shades | Window-to-Wall Ratio, Front [%] | Window-to-Wall Ratio, Back [%] | Window-to-Wall Ratio, Left [%] | Window-to-Wall Ratio, Right [%] | Conditioned Envelope Infiltration [ACH50] | Primary HVAC Type | HVAC Sizing Method | Primary Heating Capacity Units | Primary Rated Heating Capacity [@47F OAT] | Primary Cooling Capacity Units | Primary Rated Cooling Capacity [@95F OAT] | ASHP Backup Heat Type | ASHP Backup Heat Capacity Units | ASHP Backup Heat Capacity | ASHP Backup Heat Lockout Temp [deg F] | ASHP Compressor Lockout Temp [deg F] | Backup Electric Baseboard Heat Capacity [kW] | Non-Electric Furnace AFUE [%] | Supply Duct Leakage [%] | Supply Duct Insulation Nominal R-Value [h-ft^2-F/Btu] | Return Duct Leakage [%] | Return Duct Insulation Nominal R-Value [h-ft^2-F/Btu] | Heating Setpoint Schedule | Cooling Setpoint Schedule | Water Heater | Water Heater Setpoint Schedule | Number Of People | Interior Lighting Power Density [W/ft^2] | Exterior Lighting Power [W] | Range | Dryer | Refrigerator | Clothes Washer | Dishwasher | Misc Electric Gains [Max W] | Misc Electric Gains Schedule | Misc Gas Gains [Max Btu/h] | Misc Gas Gains Schedule
2_tons | 6 | USA_AL_Birmingham-Shuttlesworth.Intl.AP.722280_TMYx.2004-2018 | 0 | 1900 | 1 | 9 | 1.2 | 4-12 (Low-Moderate Slope) | Pre-Defined Construction | Wood-Framed - 2x4 - 16 in OC - R-0 Cavity | 11.1111 | Pre-Defined Construction | Attic w R30 Cavity and Shingle Roof | 14.2857 | Pre-Defined Construction | Vented Crawlspace - R0 Cavity Insulation | Heated Basement | 3.8 | 0 | 0 | 0 | 7.6923 | 1.0949 | 0.75 | No | 0.2 | 0.2 | 0.2 | 0.2 | 12 | Single Speed ASHP (8.5 HSPF 15 SEER) | Manual | ton | 2 | ton | 2 | Electric | kW | 15 | 35 | -30 | 0 | 0.8 | 0.005 | 6 | 0.005 | 6 | Heat_EZ_Sch_1 | Cool_EZ_Sch_1 | No | DHW_EZ_Sch_1 | 0 | 0.75 | 0 | Gas | Gas | Yes | Yes | Yes | 0 | Misc_Elec_EZ_Sch_1 | 0
2.5_tons | 6 | USA_AL_Birmingham-Shuttlesworth.Intl.AP.722280_TMYx.2004-2018 | 0 | 1900 | 1 | 9 | 1.2 | 4-12 (Low-Moderate Slope) | Pre-Defined Construction | Wood-Framed - 2x4 - 16 in OC - R-0 Cavity | 11.1111 | Pre-Defined Construction | Attic w R30 Cavity and Shingle Roof | 14.2857 | Pre-Defined Construction | Vented Crawlspace - R0 Cavity Insulation | Heated Basement | 3.8 | 0 | 0 | 0 | 7.6923 | 1.0949 | 0.75 | No | 0.2 | 0.2 | 0.2 | 0.2 | 12 | Single Speed ASHP (8.5 HSPF 15 SEER) | Manual | ton | 2.5 | ton | 2.5 | Electric | kW | 15 | 35 | -30 | 0 | 0.8 | 0.005 | 6 | 0.005 | 6 | Heat_EZ_Sch_1 | Cool_EZ_Sch_1 | No | DHW_EZ_Sch_1 | 0 | 0.75 | 0 | Gas | Gas | Yes | Yes | Yes | 0 | Misc_Elec_EZ_Sch_1 | 0
3_tons | 6 | USA_AL_Birmingham-Shuttlesworth.Intl.AP.722280_TMYx.2004-2018 | 0 | 1900 | 1 | 9 | 1.2 | 4-12 (Low-Moderate Slope) | Pre-Defined Construction | Wood-Framed - 2x4 - 16 in OC - R-0 Cavity | 11.1111 | Pre-Defined Construction | Attic w R30 Cavity and Shingle Roof | 14.2857 | Pre-Defined Construction | Vented Crawlspace - R0 Cavity Insulation | Heated Basement | 3.8 | 0 | 0 | 0 | 7.6923 | 1.0949 | 0.75 | No | 0.2 | 0.2 | 0.2 | 0.2 | 12 | Single Speed ASHP (8.5 HSPF 15 SEER) | Manual | ton | 3 | ton | 3 | Electric | kW | 15 | 35 | -30 | 0 | 0.8 | 0.005 | 6 | 0.005 | 6 | Heat_EZ_Sch_1 | Cool_EZ_Sch_1 | No | DHW_EZ_Sch_1 | 0 | 0.75 | 0 | Gas | Gas | Yes | Yes | Yes | 0 | Misc_Elec_EZ_Sch_1 | 0
Autosize | 6 | USA_AL_Birmingham-Shuttlesworth.Intl.AP.722280_TMYx.2004-2018 | 0 | 1900 | 1 | 9 | 1.2 | 4-12 (Low-Moderate Slope) | Pre-Defined Construction | Wood-Framed - 2x4 - 16 in OC - R-0 Cavity | 11.1111 | Pre-Defined Construction | Attic w R30 Cavity and Shingle Roof | 14.2857 | Pre-Defined Construction | Vented Crawlspace - R0 Cavity Insulation | Heated Basement | 3.8 | 0 | 0 | 0 | 7.6923 | 1.0949 | 0.75 | No | 0.2 | 0.2 | 0.2 | 0.2 | 12 | Single Speed ASHP (8.5 HSPF 15 SEER) | Autosize | ton | 3 | ton | 1.7152 | Electric | kW | 15 | 35 | -30 | 0 | 0.8 | 0.005 | 6 | 0.005 | 6 | Heat_EZ_Sch_1 | Cool_EZ_Sch_1 | No | DHW_EZ_Sch_1 | 0 | 0.75 | 0 | Gas | Gas | Yes | Yes | Yes | 0 | Misc_Elec_EZ_Sch_1 | 0

## Run Characteristics
EnergyPlus Directory | C:\EnergyPlusV22-2-0\energyplus.exe
Model Input Template Directory | C:\Users\Christian\Repositories\REEDR\Model Input Template.xlsx
Simulation Type | Annual
Simulation Begin Month | 1
Simulation Begin Day | 1
Simulation End Month | 12
Simulation End Day | 31
Output Granularity | Annual
Output End Uses | All_End_Uses
Run Complete Timestamp | 2023-07-06 19:53:00.780772-07:00 US Pacific Time