## Model Out
Run Label | Total Elec [kWh] | Total Gas [therm] | Total Heat Elec [kWh] | Prim Furnace Heat Elec [kWh] | ASHP Compressor Heat Elec [kWh] | ASHP Backup Heat Elec [kWh] | ASHP Defrost Elec [kWh] | ASHP Crankcase Heater Elec [kWh] | Baseboard Heat Elec [kWh] | Cool Elec [kWh] | Fan Elec [kWh] | Pump Elec [kWh] | DHW Elec [kWh] | IntLights Elec [kWh] | ExtLights Elec [kWh] | Total IntEquip Elec [kWh] | IntEquip Range Elec [kWh] | IntEquip Dryer Elec [kWh] | IntEquip Clotheswasher Elec [kWh] | IntEquip Dishwasher Elec [kWh] | IntEquip Refrigerator Elec [kWh] | IntEquip Misc Elec [kWh] | HeatRecov Elec [kWh] | Total Heat Gas [therm] | DHW Gas [therm] | Total IntEquip Gas [therm] | IntEquip Range Gas [therm] | IntEquip Dryer Gas [therm] | IntEquip Misc Gas [therm] | UnmetHours Heating | UnmetHours Cooling | Infiltration Living [ACH] | Infiltration Attic [ACH] | Infiltration Crawlspace [ACH] | Infiltration UnheatedBasement [ACH]
0_People | 19656.3505 | 0 | 2869.8773 | 0 | 2171.5816 | 0 | 84.6206 | 613.6751 | 0 | 162.8891 | 188.2288 | 0 | 0 | 6137.7076 | 4380.0035 | 5917.6442 | 0 | 0 | 0 | 0 | 0 | 5917.6442 | 0 | 0 | 0 | 0 | 0 | 0 | 0 | 0.25 | 0 | 0.35101 | 4.8107 | 0 | 0
1_People | 19528.2088 | 92.5297 | 2637.5596 | 0 | 1933.2677 | 0 | 78.6626 | 625.6293 | 0 | 207.7159 | 174.87 | 0 | 72.7081 | 6137.7076 | 4380.0035 | 5917.6442 | 0 | 0 | 0 | 0 | 0 | 5917.6442 | 0 | 0 | 92.5297 | 0 | 0 | 0 | 0 | 0.25 | 0 | 0.35341 | 4.8065 | 0 | 0
2_People | 19401.7769 | 136.4783 | 2486.6253 | 0 | 1778.4401 | 0 | 74.5695 | 633.6157 | 0 | 240.5807 | 166.5075 | 0 | 72.7081 | 6137.7076 | 4380.0035 | 5917.6442 | 0 | 0 | 0 | 0 | 0 | 5917.6442 | 0 | 0 | 136.4783 | 0 | 0 | 0 | 0 | 0.25 | 13 | 0.35537 | 4.8033 | 0 | 0
3_People | 19287.4483 | 168.3619 | 2341.3551 | 0 | 1629.4524 | 0 | 70.4039 | 641.4988 | 0 | 278.9312 | 159.0986 | 0 | 72.7081 | 6137.7076 | 4380.0035 | 5917.6442 | 0 | 0 | 0 | 0 | 0 | 5917.6442 | 0 | 0 | 168.3619 | 0 | 0 | 0 | 0 | 0.5 | 0 | 0.35723 | 4.8004 | 0 | 0
4_People | 19180.6972 | 202.1139 | 2202.2238 | 0 | 1486.8155 | 0 | 66.1773 | 649.231 | 0 | 318.1961 | 152.214 | 0 | 72.7081 | 6137.7076 | 4380.0035 | 5917.6442 | 0 | 0 | 0 | 0 | 0 | 5917.6442 | 0 | 0 | 202.1139 | 0 | 0 | 0 | 0 | 0.5 | 5.5 | 0.3591 | 4.7975 | 0 | 0
5_People | 19084.4477 | 282.9479 | 2069.0802 | 0 | 1350.3786 | 0 | 61.8627 | 656.8389 | 0 | 361.181 | 146.1232 | 0 | 72.7081 | 6137.7076 | 4380.0035 | 5917.6442 | 0 | 0 | 0 | 0 | 0 | 5917.6442 | 0 | 0 | 282.9479 | 0 | 0 | 0 | 0 | 0.5 | 0 | 0.3609 | 4.7948 | 0 | 0

## Model In
Run Label | Timesteps Per Hour | Weather File | Building Orientation [deg] | Conditioned Footprint Area [ft^2] | Average Number of Stories Above Foundation | Average Ceiling Height Per Story [ft] | Building Width to Depth Ratio | Exterior Non-Foundation Wall Construction | Ceiling And Roof Construction | Foundation And Floor Construction | Window U-Value [Btu/h-ft^2-F] | Window Solar Heat Gain Coefficient | Window Shades | Window-to-Wall Ratio, Front [%] | Window-to-Wall Ratio, Back [%] | Window-to-Wall Ratio, Left [%] | Window-to-Wall Ratio, Right [%] | Conditioned Envelope Infiltration [ACH50] | Primary HVAC Type | Primary Heating Capacity Units | Primary Rated Heating Capacity [@47F OAT] | Primary Cooling Capacity Units | Primary Rated Cooling Capacity [@95F OAT] | ASHP Backup Heat Type | ASHP Backup Heat Capacity Units | ASHP Backup Heat Capacity | Backup Electric Baseboard Heat Capacity [kW] | ASHP Backup Heat Lockout Temp [deg F] | ASHP Compressor Lockout Temp [deg F] | Gas Furnace AFUE [%] | Supply Duct Leakage [%] | Supply Duct Insulation Nominal R-Value [h-ft^2-F/Btu] | Return Duct Leakage [%] | Return Duct Insulation Nominal R-Value [h-ft^2-F/Btu] | Heating Setpoint Schedule | Cooling Setpoint Schedule | Water Heater Type | Water Heater Setpoint Schedule | Number Of People | Interior Lighting Power Density [W/ft^2] | Exterior Lighting Power [W] | Range | Dryer | Refrigerator | Clothes Washer | Dishwasher | Misc Electric Gains [Max W] | Misc Electric Gains Schedule | Misc Gas Gains [Max Btu/h] | Misc Gas Gains Schedule
0_People | 4 | USA_WA_Seattle-Tacoma.Intl.AP.727930_TMY3 | 0 | 2000 | 1 | 8 | 1.4 | Wood-Framed - 2x4 - 16 in OC - R-13 Cavity | Attic - R49 Cavity Insulation | Slab - R5 Perimeter with No Thermal Break | 0.5 | 0.5 | No | 0.25 | 0.25 | 0.25 | 0.25 | 7 | Single Speed ASHP (8.2 HSPF 14 SEER) | ton | 4 | ton | 4 | Electric | kW | 15 | 0 | 30 | 0 | 0.85 | 0.1 | 4 | 0.1 | 4 | Heat_EZ_Sch_1 | Cool_EZ_Sch_1 | Gas Storage_50-gallon | DHW_EZ_Sch_1 | 0 | 1 | 1000 | None | None | None | None | None | 1000 | PNNL Prototype Default | 0
1_People | 4 | USA_WA_Seattle-Tacoma.Intl.AP.727930_TMY3 | 0 | 2000 | 1 | 8 | 1.4 | Wood-Framed - 2x4 - 16 in OC - R-13 Cavity | Attic - R49 Cavity Insulation | Slab - R5 Perimeter with No Thermal Break | 0.5 | 0.5 | No | 0.25 | 0.25 | 0.25 | 0.25 | 7 | Single Speed ASHP (8.2 HSPF 14 SEER) | ton | 4 | ton | 4 | Electric | kW | 15 | 0 | 30 | 0 | 0.85 | 0.1 | 4 | 0.1 | 4 | Heat_EZ_Sch_1 | Cool_EZ_Sch_1 | Gas Storage_50-gallon | DHW_EZ_Sch_1 | 1 | 1 | 1000 | None | None | None | None | None | 1000 | PNNL Prototype Default | 0
2_People | 4 | USA_WA_Seattle-Tacoma.Intl.AP.727930_TMY3 | 0 | 2000 | 1 | 8 | 1.4 | Wood-Framed - 2x4 - 16 in OC - R-13 Cavity | Attic - R49 Cavity Insulation | Slab - R5 Perimeter with No Thermal Break | 0.5 | 0.5 | No | 0.25 | 0.25 | 0.25 | 0.25 | 7 | Single Speed ASHP (8.2 HSPF 14 SEER) | ton | 4 | ton | 4 | Electric | kW | 15 | 0 | 30 | 0 | 0.85 | 0.1 | 4 | 0.1 | 4 | Heat_EZ_Sch_1 | Cool_EZ_Sch_1 | Gas Storage_50-gallon | DHW_EZ_Sch_1 | 2 | 1 | 1000 | None | None | None | None | None | 1000 | PNNL Prototype Default | 0
3_People | 4 | USA_WA_Seattle-Tacoma.Intl.AP.727930_TMY3 | 0 | 2000 | 1 | 8 | 1.4 | Wood-Framed - 2x4 - 16 in OC - R-13 Cavity | Attic - R49 Cavity Insulation | Slab - R5 Perimeter with No Thermal Break | 0.5 | 0.5 | No | 0.25 | 0.25 | 0.25 | 0.25 | 7 | Single Speed ASHP (8.2 HSPF 14 SEER) | ton | 4 | ton | 4 | Electric | kW | 15 | 0 | 30 | 0 | 0.85 | 0.1 | 4 | 0.1 | 4 | Heat_EZ_Sch_1 | Cool_EZ_Sch_1 | Gas Storage_50-gallon | DHW_EZ_Sch_1 | 3 | 1 | 1000 | None | None | None | None | None | 1000 | PNNL Prototype Default | 0
4_People | 4 | USA_WA_Seattle-Tacoma.Intl.AP.727930_TMY3 | 0 | 2000 | 1 | 8 | 1.4 | Wood-Framed - 2x4 - 16 in OC - R-13 Cavity | Attic - R49 Cavity Insulation | Slab - R5 Perimeter with No Thermal Break | 0.5 | 0.5 | No | 0.25 | 0.25 | 0.25 | 0.25 | 7 | Single Speed ASHP (8.2 HSPF 14 SEER) | ton | 4 | ton | 4 | Electric | kW | 15 | 0 | 30 | 0 | 0.85 | 0.1 | 4 | 0.1 | 4 | Heat_EZ_Sch_1 | Cool_EZ_Sch_1 | Gas Storage_50-gallon | DHW_EZ_Sch_1 | 4 | 1 | 1000 | None | None | None | None | None | 1000 | PNNL Prototype Default | 0
5_People | 4 | USA_WA_Seattle-Tacoma.Intl.AP.727930_TMY3 | 0 | 2000 | 1 | 8 | 1.4 | Wood-Framed - 2x4 - 16 in OC - R-13 Cavity | Attic - R49 Cavity Insulation | Slab - R5 Perimeter with No Thermal Break | 0.5 | 0.5 | No | 0.25 | 0.25 | 0.25 | 0.25 | 7 | Single Speed ASHP (8.2 HSPF 14 SEER) | ton | 4 | ton | 4 | Electric | kW | 15 | 0 | 30 | 0 | 0.85 | 0.1 | 4 | 0.1 | 4 | Heat_EZ_Sch_1 | Cool_EZ_Sch_1 | Gas Storage_50-gallon | DHW_EZ_Sch_1 | 5 | 1 | 1000 | None | None | None | None | None | 1000 | PNNL Prototype Default | 0

## Run Characteristics
EnergyPlus Directory | C:\EnergyPlusV9-5-0\energyplus.exe
Model Input Template Directory | D:\Repositories\REEDR\Model Input Template.xlsx
Simulation Type | Annual
Simulation Begin Month | 1
Simulation Begin Day | 1
Simulation End Month | 12
Simulation End Day | 31
Output Granularity | Annual
Output End Uses | All_End_Uses
Run Complete Timestamp | 2022-12-21 17:16:41.036840-08:00 US Pacific Time