## Model Out
Run Label | Total Elec [kWh] | Total Nat Gas [therm] | Total Propane [gal] | Total Heat Elec [kWh] | Prim Furnace Heat Elec [kWh] | ASHP Compressor Heat Elec [kWh] | ASHP Compressor Heat Output [kWh] | ASHP Backup Heat Elec [kWh] | ASHP Defrost Elec [kWh] | ASHP Crankcase Heater Elec [kWh] | Baseboard Heat Elec [kWh] | Cool Elec [kWh] | Fan Elec [kWh] | Pump Elec [kWh] | DHW Elec [kWh] | IntLights Elec [kWh] | ExtLights Elec [kWh] | Total IntEquip Elec [kWh] | IntEquip Range Elec [kWh] | IntEquip Dryer Elec [kWh] | IntEquip Clotheswasher Elec [kWh] | IntEquip Dishwasher Elec [kWh] | IntEquip Refrigerator Elec [kWh] | IntEquip Misc Elec [kWh] | HeatRecov Elec [kWh] | Heat Nat Gas [therm] | DHW Nat Gas [therm] | Total IntEquip Nat Gas [therm] | IntEquip Range Nat Gas [therm] | IntEquip Dryer Nat Gas [therm] | IntEquip Misc Nat Gas [therm] | Heat Propane [gal] | UnmetHours Heating | UnmetHours Cooling | Infiltration Living [ACH] | Infiltration Attic [ACH] | Infiltration Crawlspace [ACH] | Infiltration UnheatedBasement [ACH]
1_Occupant | 8204.3256 | 513.675 |  | 0 | [7 empty] | 2348.8574 | 458.7199 | 0 |  | 4373.1167 | 0 | 1023.6317 |  |  | 94.3225 | 184.6933 | 668.673 | 0 |  | 287.9268 | 128.0022 | 97.746 |  | 52.803 | 0 |  | 230.6667 | 479.6667 | 0.1846 | 3.0512 | 3.5971
2_Occupants | 8306.133 | 530.7981 |  | 0 | [7 empty] | 2443.0976 | 466.287 | 0 |  | 4373.1167 | 0 | 1023.6317 |  |  | 94.3225 | 184.6933 | 668.673 | 0 |  | 273.0949 | 159.9571 | 97.746 |  | 52.803 | 0 |  | 228.5 | 499.8333 | 0.18544 | 3.0483 | 3.5989
3_Occupants | 8409.9111 | 538.0653 |  | 0 | [7 empty] | 2539.0726 | 474.0901 | 0 |  | 4373.1167 | 0 | 1023.6317 |  |  | 94.3225 | 184.6933 | 668.673 | 0 |  | 258.8074 | 181.5119 | 97.746 |  | 52.803 | 0 |  | 224.8333 | 511.8333 | 0.18624 | 3.0456 | 3.6006
4_Occupants | 8513.9275 | 545.9718 |  | 0 | [7 empty] | 2635.2488 | 481.9303 | 0 |  | 4373.1167 | 0 | 1023.6317 |  |  | 94.3225 | 184.6933 | 668.673 | 0 |  | 245.0645 | 203.1612 | 97.746 |  | 52.803 | 0 |  | 221 | 536.6667 | 0.18699 | 3.0431 | 3.6021
5_Occupants | 8620.0775 | 590.3207 |  | 0 | [7 empty] | 2733.3434 | 489.9857 | 0 |  | 4373.1167 | 0 | 1023.6317 |  |  | 94.3225 | 184.6933 | 668.673 | 0 |  | 231.7584 | 260.8163 | 97.746 |  | 52.803 | 0 |  | 218.3333 | 546.1667 | 0.18771 | 3.0406 | 3.6033
[26 empty] | RECS 2020 | EnergyPlus Models
[25 empty] | 1 | 137.9286 | 146.2882
[25 empty] | 2 | 181.7913 | 182.8081
[25 empty] | 3 | 221.9002 | 207.4422
[25 empty] | 4 | 250.3586 | 232.1843
[25 empty] | 5+ | 282.5447 | 298.0757

## Model In
Run Label | Timesteps Per Hour | Weather File | Building Orientation [deg] | Conditioned Footprint Area [ft^2] | Average Number of Stories Above Foundation | Average Ceiling Height Per Story [ft] | Building Width to Depth Ratio | Roof Pitch | Exterior Non-Foundation Wall Input Methd | Exterior Non-Foundation Wall Pre-Defined Constructions | Exterior Non-Foundation Wall Overall Effective R-Value [h-ft^2-F/Btu] | Ceiling And Roof Input Methd | Ceiling And Roof Construction | Ceiling Overall Effective R-Value [h-ft^2-F/Btu] | Floor and Foundation Input Methd | Foundation And Floor Construction | Foundation Type | Floor Overall Effective R-Value [h-ft^2-F/Btu] | Slab Perimeter Insulation R-Value [h-ft^2-F/Btu] | Full Under-Slab Insulation R-Value [h-ft^2-F/Btu] | Slab Thermal Break Insulation R-Value [h-ft^2-F/Btu] | Basement Wall Insulation R-Value [h-ft^2-F/Btu] | Window U-Value [Btu/h-ft^2-F] | Window Solar Heat Gain Coefficient | Window Shades | Window-to-Wall Ratio, Front [%] | Window-to-Wall Ratio, Back [%] | Window-to-Wall Ratio, Left [%] | Window-to-Wall Ratio, Right [%] | Conditioned Envelope Infiltration [ACH50] | Primary HVAC Type | HVAC Sizing Method | Primary Heating Capacity Units | Primary Rated Heating Capacity [@47F OAT] | Primary Cooling Capacity Units | Primary Rated Cooling Capacity [@95F OAT] | ASHP Backup Heat Type | ASHP Backup Heat Capacity Units | ASHP Backup Heat Capacity | ASHP Backup Heat Lockout Temp [deg F] | ASHP Compressor Lockout Temp [deg F] | Backup Electric Baseboard Heat Capacity [kW] | Non-Electric Furnace AFUE [%] | Supply Duct Leakage [%] | Supply Duct Insulation Nominal R-Value [h-ft^2-F/Btu] | Return Duct Leakage [%] | Return Duct Insulation Nominal R-Value [h-ft^2-F/Btu] | Heating Setpoint Schedule | Cooling Setpoint Schedule | Water Heater | Water Heater Setpoint Schedule | Number Of People | Interior Lighting Power Density [W/ft^2] | Exterior Lighting Power [W] | Range | Dryer | Refrigerator | Clothes Washer | Dishwasher | Misc Electric Gains [Max W] | Misc Electric Gains Schedule | Misc Gas Gains [Max Btu/h] | Misc Gas Gains Schedule
1_Occupant | 6 | USA_OH_Cincinnati.Muni.AP-Lunken.Field.724297_TMYx.2004-2018 | 0 | 1900 | 1 | 9 | 1.2 | 4-12 (Low-Moderate Slope) | Pre-Defined Construction | Wood-Framed - 2x6 - 24 in OC - R-19 Cavity | 8.3333 | Pre-Defined Construction | Attic w R49 Cavity and Shingle Roof | 9.0909 | Pre-Defined Construction | Vented Crawlspace - R19 Cavity Insulation | Vented Crawlspace | 4.3478 | 0 | 0 | 0 | 1.75 | 0.388 | 0.4 | No | 0.2 | 0.2 | 0.2 | 0.2 | 7 | Nat. Gas Furnace with CAC (15 SEER) | Autosize | kW | 20 | ton | 3.4393 | Electric | kW | 15 | 35 | -30 | 0 | 0.8 | 0.075 | 4 | 0.075 | 4 | Heat_EZ_Sch_1 | Cool_EZ_Sch_1 | Gas Storage_50-gallon | DHW_EZ_Sch_1 | 1 | 0.75 | 0 | Gas | Gas | Yes | Yes | Yes | 0 | Misc_Elec_EZ_Sch_1 | 0
2_Occupants | 6 | USA_OH_Cincinnati.Muni.AP-Lunken.Field.724297_TMYx.2004-2018 | 0 | 1900 | 1 | 9 | 1.2 | 4-12 (Low-Moderate Slope) | Pre-Defined Construction | Wood-Framed - 2x6 - 24 in OC - R-19 Cavity | 8.3333 | Pre-Defined Construction | Attic w R49 Cavity and Shingle Roof | 9.0909 | Pre-Defined Construction | Vented Crawlspace - R19 Cavity Insulation | Vented Crawlspace | 4.3478 | 0 | 0 | 0 | 1.75 | 0.388 | 0.4 | No | 0.2 | 0.2 | 0.2 | 0.2 | 7 | Nat. Gas Furnace with CAC (15 SEER) | Autosize | kW | 20 | ton | 3.4393 | Electric | kW | 15 | 35 | -30 | 0 | 0.8 | 0.075 | 4 | 0.075 | 4 | Heat_EZ_Sch_1 | Cool_EZ_Sch_1 | Gas Storage_50-gallon | DHW_EZ_Sch_1 | 2 | 0.75 | 0 | Gas | Gas | Yes | Yes | Yes | 0 | Misc_Elec_EZ_Sch_1 | 0
3_Occupants | 6 | USA_OH_Cincinnati.Muni.AP-Lunken.Field.724297_TMYx.2004-2018 | 0 | 1900 | 1 | 9 | 1.2 | 4-12 (Low-Moderate Slope) | Pre-Defined Construction | Wood-Framed - 2x6 - 24 in OC - R-19 Cavity | 8.3333 | Pre-Defined Construction | Attic w R49 Cavity and Shingle Roof | 9.0909 | Pre-Defined Construction | Vented Crawlspace - R19 Cavity Insulation | Vented Crawlspace | 4.3478 | 0 | 0 | 0 | 1.75 | 0.388 | 0.4 | No | 0.2 | 0.2 | 0.2 | 0.2 | 7 | Nat. Gas Furnace with CAC (15 SEER) | Autosize | kW | 20 | ton | 3.4393 | Electric | kW | 15 | 35 | -30 | 0 | 0.8 | 0.075 | 4 | 0.075 | 4 | Heat_EZ_Sch_1 | Cool_EZ_Sch_1 | Gas Storage_50-gallon | DHW_EZ_Sch_1 | 3 | 0.75 | 0 | Gas | Gas | Yes | Yes | Yes | 0 | Misc_Elec_EZ_Sch_1 | 0
4_Occupants | 6 | USA_OH_Cincinnati.Muni.AP-Lunken.Field.724297_TMYx.2004-2018 | 0 | 1900 | 1 | 9 | 1.2 | 4-12 (Low-Moderate Slope) | Pre-Defined Construction | Wood-Framed - 2x6 - 24 in OC - R-19 Cavity | 8.3333 | Pre-Defined Construction | Attic w R49 Cavity and Shingle Roof | 9.0909 | Pre-Defined Construction | Vented Crawlspace - R19 Cavity Insulation | Vented Crawlspace | 4.3478 | 0 | 0 | 0 | 1.75 | 0.388 | 0.4 | No | 0.2 | 0.2 | 0.2 | 0.2 | 7 | Nat. Gas Furnace with CAC (15 SEER) | Autosize | kW | 20 | ton | 3.4393 | Electric | kW | 15 | 35 | -30 | 0 | 0.8 | 0.075 | 4 | 0.075 | 4 | Heat_EZ_Sch_1 | Cool_EZ_Sch_1 | Gas Storage_50-gallon | DHW_EZ_Sch_1 | 4 | 0.75 | 0 | Gas | Gas | Yes | Yes | Yes | 0 | Misc_Elec_EZ_Sch_1 | 0
5_Occupants | 6 | USA_OH_Cincinnati.Muni.AP-Lunken.Field.724297_TMYx.2004-2018 | 0 | 1900 | 1 | 9 | 1.2 | 4-12 (Low-Moderate Slope) | Pre-Defined Construction | Wood-Framed - 2x6 - 24 in OC - R-19 Cavity | 8.3333 | Pre-Defined Construction | Attic w R49 Cavity and Shingle Roof | 9.0909 | Pre-Defined Construction | Vented Crawlspace - R19 Cavity Insulation | Vented Crawlspace | 4.3478 | 0 | 0 | 0 | 1.75 | 0.388 | 0.4 | No | 0.2 | 0.2 | 0.2 | 0.2 | 7 | Nat. Gas Furnace with CAC (15 SEER) | Autosize | kW | 20 | ton | 3.4393 | Electric | kW | 15 | 35 | -30 | 0 | 0.8 | 0.075 | 4 | 0.075 | 4 | Heat_EZ_Sch_1 | Cool_EZ_Sch_1 | Gas Storage_50-gallon | DHW_EZ_Sch_1 | 5 | 0.75 | 0 | Gas | Gas | Yes | Yes | Yes | 0 | Misc_Elec_EZ_Sch_1 | 0

## Run Characteristics
EnergyPlus Directory | C:\EnergyPlusV22-2-0\energyplus.exe
Model Input Template Directory | C:\Users\Christian\Repositories\REEDR\Model Input Template.xlsx
Simulation Type | Annual
Simulation Begin Month | 1
Simulation Begin Day | 1
Simulation End Month | 12
Simulation End Day | 31
Output Granularity | Annual
Output End Uses | All_End_Uses
Run Complete Timestamp | 2023-07-31 21:02:08.058545-07:00 US Pacific Time