## Model Out
Run Label | Total Elec [kWh] | Total Nat Gas [therm] | Total Propane [gal] | Total Heat Elec [kWh] | Prim Furnace Heat Elec [kWh] | ASHP Compressor Heat Elec [kWh] | ASHP Compressor Heat Output [kWh] | ASHP Backup Heat Elec [kWh] | ASHP Defrost Elec [kWh] | ASHP Crankcase Heater Elec [kWh] | Baseboard Heat Elec [kWh] | Cool Elec [kWh] | Fan Elec [kWh] | Pump Elec [kWh] | DHW Elec [kWh] | IntLights Elec [kWh] | ExtLights Elec [kWh] | Total IntEquip Elec [kWh] | IntEquip Range Elec [kWh] | IntEquip Dryer Elec [kWh] | IntEquip Clotheswasher Elec [kWh] | IntEquip Dishwasher Elec [kWh] | IntEquip Refrigerator Elec [kWh] | IntEquip Misc Elec [kWh] | HeatRecov Elec [kWh] | Heat Nat Gas [therm] | DHW Nat Gas [therm] | Total IntEquip Nat Gas [therm] | IntEquip Range Nat Gas [therm] | IntEquip Dryer Nat Gas [therm] | IntEquip Misc Nat Gas [therm] | Heat Propane [gal] | UnmetHours Heating | UnmetHours Cooling | Infiltration Living [ACH] | Infiltration Attic [ACH] | Infiltration Crawlspace [ACH] | Infiltration UnheatedBasement [ACH]
1_Occupant | 8512.6905 | 446.034 |  | 0 | [7 empty] | 2105.3878 | 543.5072 | 0 | 467.0471 | 4373.1167 | 0 | 1023.6317 |  |  | 94.3225 | 184.6933 | 668.673 | 0 |  | 348.288 |  | 97.746 |  | 52.803 | 0 |  | 280.3333 | 467.1667 | 0.18437 | 3.0565 | 3.593
2_Occupants | 8712.4644 | 441.1766 |  | 0 | [7 empty] | 2132.0738 | 583.195 | 0 | 600.4473 | 4373.1167 | 0 | 1023.6317 |  |  | 94.3225 | 184.6933 | 668.673 | 0 |  | 343.4306 |  | 97.746 |  | 52.803 | 0 |  | 292.1667 | 472.8333 | 0.18517 | 3.0557 | 3.5927
3_Occupants | 8923.5085 | 434.4231 |  | 0 | [7 empty] | 2190.1644 | 619.3314 | 0 | 717.2644 | 4373.1167 | 0 | 1023.6317 |  |  | 94.3225 | 184.6933 | 668.673 | 0 |  | 336.6771 |  | 97.746 |  | 52.803 | 0 |  | 310.3333 | 459 | 0.18593 | 3.0535 | 3.5927
4_Occupants | 9122.8854 | 428.2474 |  | 0 | [7 empty] | 2251.7257 | 651.8678 | 0 | 822.5436 | 4373.1167 | 0 | 1023.6317 |  |  | 94.3225 | 184.6933 | 668.673 | 0 |  | 330.5014 |  | 97.746 |  | 52.803 | 0 |  | 332.3333 | 469.8333 | 0.18648 | 3.0526 | 3.5936
5_Occupants | 9401.4233 | 428.5954 |  | 0 | [7 empty] | 2230.6155 | 713.7491 | 0 | 1060.3103 | 4373.1167 | 0 | 1023.6317 |  |  | 94.3225 | 184.6933 | 668.673 | 0 |  | 330.8494 |  | 97.746 |  | 52.803 | 0 |  | 312.3333 | 481.5 | 0.1871 | 3.0513 | 3.5944
1_Occupant_ER | 10096.2417 | 409.627 |  | 0 | [7 empty] | 2233.3702 | 446.8108 | 0 | 2019.3124 | 4373.1167 | 0 | 1023.6317 |  |  | 94.3225 | 184.6933 | 668.673 | 0 |  | 311.881 |  | 97.746 |  | 52.803 | 0 |  | 227.8333 | 498.1667 | 0.18469 | 3.0533 | 3.5956
2_Occupants_ER | 10962.052 | 393.8909 |  | 0 | [7 empty] | 2325.1026 | 454.1264 | 0 | 2786.0747 | 4373.1167 | 0 | 1023.6317 |  |  | 94.3225 | 184.6933 | 668.673 | 0 |  | 296.1448 |  | 97.746 |  | 52.803 | 0 |  | 224.1667 | 520 | 0.18555 | 3.051 | 3.596
3_Occupants_ER | 11609.9467 | 378.8202 |  | 0 | [7 empty] | 2418.7264 | 461.7523 | 0 | 3332.7197 | 4373.1167 | 0 | 1023.6317 |  |  | 94.3225 | 184.6933 | 668.673 | 0 |  | 281.0742 |  | 97.746 |  | 52.803 | 0 |  | 220.3333 | 533 | 0.18636 | 3.0484 | 3.5975
4_Occupants_ER | 12288.9764 | 364.3514 |  | 0 | [7 empty] | 2512.8787 | 469.4777 | 0 | 3909.8716 | 4373.1167 | 0 | 1023.6317 |  |  | 94.3225 | 184.6933 | 668.673 | 0 |  | 266.6054 |  | 97.746 |  | 52.803 | 0 |  | 217.3333 | 556 | 0.18713 | 3.0455 | 3.5994
5_Occupants_ER | 13818.1469 | 350.3439 |  | 0 | [7 empty] | 2608.3034 | 477.337 | 0 | 5335.7582 | 4373.1167 | 0 | 1023.6317 |  |  | 94.3225 | 184.6933 | 668.673 | 0 |  | 252.5979 |  | 97.746 |  | 52.803 | 0 |  | 213 | 568 | 0.18787 | 3.0431 | 3.6008

## Model In
Run Label | Timesteps Per Hour | Weather File | Building Orientation [deg] | Conditioned Footprint Area [ft^2] | Average Number of Stories Above Foundation | Average Ceiling Height Per Story [ft] | Building Width to Depth Ratio | Roof Pitch | Exterior Non-Foundation Wall Input Methd | Exterior Non-Foundation Wall Pre-Defined Constructions | Exterior Non-Foundation Wall Overall Effective R-Value [h-ft^2-F/Btu] | Ceiling And Roof Input Methd | Ceiling And Roof Construction | Ceiling Overall Effective R-Value [h-ft^2-F/Btu] | Floor and Foundation Input Methd | Foundation And Floor Construction | Foundation Type | Floor Overall Effective R-Value [h-ft^2-F/Btu] | Slab Perimeter Insulation R-Value [h-ft^2-F/Btu] | Full Under-Slab Insulation R-Value [h-ft^2-F/Btu] | Slab Thermal Break Insulation R-Value [h-ft^2-F/Btu] | Basement Wall Insulation R-Value [h-ft^2-F/Btu] | Window U-Value [Btu/h-ft^2-F] | Window Solar Heat Gain Coefficient | Window Shades | Window-to-Wall Ratio, Front [%] | Window-to-Wall Ratio, Back [%] | Window-to-Wall Ratio, Left [%] | Window-to-Wall Ratio, Right [%] | Conditioned Envelope Infiltration [ACH50] | Primary HVAC Type | HVAC Sizing Method | Primary Heating Capacity Units | Primary Rated Heating Capacity [@47F OAT] | Primary Cooling Capacity Units | Primary Rated Cooling Capacity [@95F OAT] | ASHP Backup Heat Type | ASHP Backup Heat Capacity Units | ASHP Backup Heat Capacity | ASHP Backup Heat Lockout Temp [deg F] | ASHP Compressor Lockout Temp [deg F] | Backup Electric Baseboard Heat Capacity [kW] | Non-Electric Furnace AFUE [%] | Supply Duct Leakage [%] | Supply Duct Insulation Nominal R-Value [h-ft^2-F/Btu] | Return Duct Leakage [%] | Return Duct Insulation Nominal R-Value [h-ft^2-F/Btu] | Heating Setpoint Schedule | Cooling Setpoint Schedule | Water Heater | Water Heater Setpoint Schedule | Number Of People | Interior Lighting Power Density [W/ft^2] | Exterior Lighting Power [W] | Range | Dryer | Refrigerator | Clothes Washer | Dishwasher | Misc Electric Gains [Max W] | Misc Electric Gains Schedule | Misc Gas Gains [Max Btu/h] | Misc Gas Gains Schedule
1_Occupant | 6 | USA_OH_Cincinnati.Muni.AP-Lunken.Field.724297_TMYx.2004-2018 | 0 | 1900 | 1 | 9 | 1.2 | 4-12 (Low-Moderate Slope) | Pre-Defined Construction | Wood-Framed - 2x6 - 24 in OC - R-19 Cavity | 8.3333 | Pre-Defined Construction | Attic w R49 Cavity and Shingle Roof | 9.0909 | Pre-Defined Construction | Vented Crawlspace - R19 Cavity Insulation | Vented Crawlspace | 4.3478 | 0 | 0 | 0 | 1.75 | 0.388 | 0.4 | No | 0.2 | 0.2 | 0.2 | 0.2 | 7 | Nat. Gas Furnace with CAC (15 SEER) | Autosize | kW | 20 | ton | 3.4393 | Electric | kW | 15 | 35 | -30 | 0 | 0.8 | 0.075 | 4 | 0.075 | 4 | Heat_EZ_Sch_1 | Cool_EZ_Sch_1 | HPWH_50-gallon | DHW_EZ_Sch_1 | 1 | 0.75 | 0 | Gas | Gas | Yes | Yes | Yes | 0 | Misc_Elec_EZ_Sch_1 | 0
2_Occupants | 6 | USA_OH_Cincinnati.Muni.AP-Lunken.Field.724297_TMYx.2004-2018 | 0 | 1900 | 1 | 9 | 1.2 | 4-12 (Low-Moderate Slope) | Pre-Defined Construction | Wood-Framed - 2x6 - 24 in OC - R-19 Cavity | 8.3333 | Pre-Defined Construction | Attic w R49 Cavity and Shingle Roof | 9.0909 | Pre-Defined Construction | Vented Crawlspace - R19 Cavity Insulation | Vented Crawlspace | 4.3478 | 0 | 0 | 0 | 1.75 | 0.388 | 0.4 | No | 0.2 | 0.2 | 0.2 | 0.2 | 7 | Nat. Gas Furnace with CAC (15 SEER) | Autosize | kW | 20 | ton | 3.4393 | Electric | kW | 15 | 35 | -30 | 0 | 0.8 | 0.075 | 4 | 0.075 | 4 | Heat_EZ_Sch_1 | Cool_EZ_Sch_1 | HPWH_50-gallon | DHW_EZ_Sch_1 | 2 | 0.75 | 0 | Gas | Gas | Yes | Yes | Yes | 0 | Misc_Elec_EZ_Sch_1 | 0
3_Occupants | 6 | USA_OH_Cincinnati.Muni.AP-Lunken.Field.724297_TMYx.2004-2018 | 0 | 1900 | 1 | 9 | 1.2 | 4-12 (Low-Moderate Slope) | Pre-Defined Construction | Wood-Framed - 2x6 - 24 in OC - R-19 Cavity | 8.3333 | Pre-Defined Construction | Attic w R49 Cavity and Shingle Roof | 9.0909 | Pre-Defined Construction | Vented Crawlspace - R19 Cavity Insulation | Vented Crawlspace | 4.3478 | 0 | 0 | 0 | 1.75 | 0.388 | 0.4 | No | 0.2 | 0.2 | 0.2 | 0.2 | 7 | Nat. Gas Furnace with CAC (15 SEER) | Autosize | kW | 20 | ton | 3.4393 | Electric | kW | 15 | 35 | -30 | 0 | 0.8 | 0.075 | 4 | 0.075 | 4 | Heat_EZ_Sch_1 | Cool_EZ_Sch_1 | HPWH_50-gallon | DHW_EZ_Sch_1 | 3 | 0.75 | 0 | Gas | Gas | Yes | Yes | Yes | 0 | Misc_Elec_EZ_Sch_1 | 0
4_Occupants | 6 | USA_OH_Cincinnati.Muni.AP-Lunken.Field.724297_TMYx.2004-2018 | 0 | 1900 | 1 | 9 | 1.2 | 4-12 (Low-Moderate Slope) | Pre-Defined Construction | Wood-Framed - 2x6 - 24 in OC - R-19 Cavity | 8.3333 | Pre-Defined Construction | Attic w R49 Cavity and Shingle Roof | 9.0909 | Pre-Defined Construction | Vented Crawlspace - R19 Cavity Insulation | Vented Crawlspace | 4.3478 | 0 | 0 | 0 | 1.75 | 0.388 | 0.4 | No | 0.2 | 0.2 | 0.2 | 0.2 | 7 | Nat. Gas Furnace with CAC (15 SEER) | Autosize | kW | 20 | ton | 3.4393 | Electric | kW | 15 | 35 | -30 | 0 | 0.8 | 0.075 | 4 | 0.075 | 4 | Heat_EZ_Sch_1 | Cool_EZ_Sch_1 | HPWH_50-gallon | DHW_EZ_Sch_1 | 4 | 0.75 | 0 | Gas | Gas | Yes | Yes | Yes | 0 | Misc_Elec_EZ_Sch_1 | 0
5_Occupants | 6 | USA_OH_Cincinnati.Muni.AP-Lunken.Field.724297_TMYx.2004-2018 | 0 | 1900 | 1 | 9 | 1.2 | 4-12 (Low-Moderate Slope) | Pre-Defined Construction | Wood-Framed - 2x6 - 24 in OC - R-19 Cavity | 8.3333 | Pre-Defined Construction | Attic w R49 Cavity and Shingle Roof | 9.0909 | Pre-Defined Construction | Vented Crawlspace - R19 Cavity Insulation | Vented Crawlspace | 4.3478 | 0 | 0 | 0 | 1.75 | 0.388 | 0.4 | No | 0.2 | 0.2 | 0.2 | 0.2 | 7 | Nat. Gas Furnace with CAC (15 SEER) | Autosize | kW | 20 | ton | 3.4393 | Electric | kW | 15 | 35 | -30 | 0 | 0.8 | 0.075 | 4 | 0.075 | 4 | Heat_EZ_Sch_1 | Cool_EZ_Sch_1 | HPWH_50-gallon | DHW_EZ_Sch_1 | 5 | 0.75 | 0 | Gas | Gas | Yes | Yes | Yes | 0 | Misc_Elec_EZ_Sch_1 | 0
1_Occupant_ER | 6 | USA_OH_Cincinnati.Muni.AP-Lunken.Field.724297_TMYx.2004-2018 | 0 | 1900 | 1 | 9 | 1.2 | 4-12 (Low-Moderate Slope) | Pre-Defined Construction | Wood-Framed - 2x6 - 24 in OC - R-19 Cavity | 8.3333 | Pre-Defined Construction | Attic w R49 Cavity and Shingle Roof | 9.0909 | Pre-Defined Construction | Vented Crawlspace - R19 Cavity Insulation | Vented Crawlspace | 4.3478 | 0 | 0 | 0 | 1.75 | 0.388 | 0.4 | No | 0.2 | 0.2 | 0.2 | 0.2 | 7 | Nat. Gas Furnace with CAC (15 SEER) | Autosize | kW | 20 | ton | 3.4393 | Electric | kW | 15 | 35 | -30 | 0 | 0.8 | 0.075 | 4 | 0.075 | 4 | Heat_EZ_Sch_1 | Cool_EZ_Sch_1 | Electric Storage_50-gallon | DHW_EZ_Sch_1 | 1 | 0.75 | 0 | Gas | Gas | Yes | Yes | Yes | 0 | Misc_Elec_EZ_Sch_1 | 0
2_Occupants_ER | 6 | USA_OH_Cincinnati.Muni.AP-Lunken.Field.724297_TMYx.2004-2018 | 0 | 1900 | 1 | 9 | 1.2 | 4-12 (Low-Moderate Slope) | Pre-Defined Construction | Wood-Framed - 2x6 - 24 in OC - R-19 Cavity | 8.3333 | Pre-Defined Construction | Attic w R49 Cavity and Shingle Roof | 9.0909 | Pre-Defined Construction | Vented Crawlspace - R19 Cavity Insulation | Vented Crawlspace | 4.3478 | 0 | 0 | 0 | 1.75 | 0.388 | 0.4 | No | 0.2 | 0.2 | 0.2 | 0.2 | 7 | Nat. Gas Furnace with CAC (15 SEER) | Autosize | kW | 20 | ton | 3.4393 | Electric | kW | 15 | 35 | -30 | 0 | 0.8 | 0.075 | 4 | 0.075 | 4 | Heat_EZ_Sch_1 | Cool_EZ_Sch_1 | Electric Storage_50-gallon | DHW_EZ_Sch_1 | 2 | 0.75 | 0 | Gas | Gas | Yes | Yes | Yes | 0 | Misc_Elec_EZ_Sch_1 | 0
3_Occupants_ER | 6 | USA_OH_Cincinnati.Muni.AP-Lunken.Field.724297_TMYx.2004-2018 | 0 | 1900 | 1 | 9 | 1.2 | 4-12 (Low-Moderate Slope) | Pre-Defined Construction | Wood-Framed - 2x6 - 24 in OC - R-19 Cavity | 8.3333 | Pre-Defined Construction | Attic w R49 Cavity and Shingle Roof | 9.0909 | Pre-Defined Construction | Vented Crawlspace - R19 Cavity Insulation | Vented Crawlspace | 4.3478 | 0 | 0 | 0 | 1.75 | 0.388 | 0.4 | No | 0.2 | 0.2 | 0.2 | 0.2 | 7 | Nat. Gas Furnace with CAC (15 SEER) | Autosize | kW | 20 | ton | 3.4393 | Electric | kW | 15 | 35 | -30 | 0 | 0.8 | 0.075 | 4 | 0.075 | 4 | Heat_EZ_Sch_1 | Cool_EZ_Sch_1 | Electric Storage_50-gallon | DHW_EZ_Sch_1 | 3 | 0.75 | 0 | Gas | Gas | Yes | Yes | Yes | 0 | Misc_Elec_EZ_Sch_1 | 0
4_Occupants_ER | 6 | USA_OH_Cincinnati.Muni.AP-Lunken.Field.724297_TMYx.2004-2018 | 0 | 1900 | 1 | 9 | 1.2 | 4-12 (Low-Moderate Slope) | Pre-Defined Construction | Wood-Framed - 2x6 - 24 in OC - R-19 Cavity | 8.3333 | Pre-Defined Construction | Attic w R49 Cavity and Shingle Roof | 9.0909 | Pre-Defined Construction | Vented Crawlspace - R19 Cavity Insulation | Vented Crawlspace | 4.3478 | 0 | 0 | 0 | 1.75 | 0.388 | 0.4 | No | 0.2 | 0.2 | 0.2 | 0.2 | 7 | Nat. Gas Furnace with CAC (15 SEER) | Autosize | kW | 20 | ton | 3.4393 | Electric | kW | 15 | 35 | -30 | 0 | 0.8 | 0.075 | 4 | 0.075 | 4 | Heat_EZ_Sch_1 | Cool_EZ_Sch_1 | Electric Storage_50-gallon | DHW_EZ_Sch_1 | 4 | 0.75 | 0 | Gas | Gas | Yes | Yes | Yes | 0 | Misc_Elec_EZ_Sch_1 | 0
5_Occupants_ER | 6 | USA_OH_Cincinnati.Muni.AP-Lunken.Field.724297_TMYx.2004-2018 | 0 | 1900 | 1 | 9 | 1.2 | 4-12 (Low-Moderate Slope) | Pre-Defined Construction | Wood-Framed - 2x6 - 24 in OC - R-19 Cavity | 8.3333 | Pre-Defined Construction | Attic w R49 Cavity and Shingle Roof | 9.0909 | Pre-Defined Construction | Vented Crawlspace - R19 Cavity Insulation | Vented Crawlspace | 4.3478 | 0 | 0 | 0 | 1.75 | 0.388 | 0.4 | No | 0.2 | 0.2 | 0.2 | 0.2 | 7 | Nat. Gas Furnace with CAC (15 SEER) | Autosize | kW | 20 | ton | 3.4393 | Electric | kW | 15 | 35 | -30 | 0 | 0.8 | 0.075 | 4 | 0.075 | 4 | Heat_EZ_Sch_1 | Cool_EZ_Sch_1 | Electric Storage_50-gallon | DHW_EZ_Sch_1 | 5 | 0.75 | 0 | Gas | Gas | Yes | Yes | Yes | 0 | Misc_Elec_EZ_Sch_1 | 0

## Run Characteristics
EnergyPlus Directory | C:\EnergyPlusV22-2-0\energyplus.exe
Model Input Template Directory | C:\Users\Christian\Repositories\REEDR\Model Input Template.xlsx
Simulation Type | Annual
Simulation Begin Month | 1
Simulation Begin Day | 1
Simulation End Month | 12
Simulation End Day | 31
Output Granularity | Annual
Output End Uses | All_End_Uses
Run Complete Timestamp | 2023-08-02 11:17:45.752238-07:00 US Pacific Time