## Model Out
Run Label | Total Elec [kWh] | Total Nat Gas [therm] | Total Propane [gal] | Total Heat Elec [kWh] | Prim Furnace Heat Elec [kWh] | ASHP Compressor Heat Elec [kWh] | ASHP Compressor Heat Output [kWh] | ASHP Backup Heat Elec [kWh] | ASHP Defrost Elec [kWh] | ASHP Crankcase Heater Elec [kWh] | Baseboard Heat Elec [kWh] | Cool Elec [kWh] | Fan Elec [kWh] | Pump Elec [kWh] | DHW Elec [kWh] | IntLights Elec [kWh] | ExtLights Elec [kWh] | Total IntEquip Elec [kWh] | IntEquip Range Elec [kWh] | IntEquip Dryer Elec [kWh] | IntEquip Clotheswasher Elec [kWh] | IntEquip Dishwasher Elec [kWh] | IntEquip Refrigerator Elec [kWh] | IntEquip Misc Elec [kWh] | HeatRecov Elec [kWh] | Heat Nat Gas [therm] | DHW Nat Gas [therm] | Total IntEquip Nat Gas [therm] | IntEquip Range Nat Gas [therm] | IntEquip Dryer Nat Gas [therm] | IntEquip Misc Nat Gas [therm] | Heat Propane [gal] | UnmetHours Heating | UnmetHours Cooling | Infiltration Living [ACH] | Infiltration Attic [ACH] | Infiltration Crawlspace [ACH] | Infiltration UnheatedBasement [ACH]
1_Occupant | 13026.6093 | 97.746 |  | 3860.1894 |  | 2155.4822 | 7069.9032 | 1262.8341 | 76.8678 | 365.0052 |  | 2332.6701 | 500.9492 | 0 | 936.0523 | 4373.1167 | 0 | 1023.6317 |  |  | 94.3225 | 184.6933 | 668.673 | 0 |  |  |  | 97.746 |  | 52.803 | 0 |  | 15.8333 | 468.1667 | 0.18533 | 3.0734 | 3.5431
2_Occupants | 13436.6511 | 97.746 |  | 3681.7907 |  | 2075.2596 | 6770.7304 | 1153.5556 | 73.9463 | 379.0292 |  | 2430.1529 | 504.0868 | 0 | 1423.8724 | 4373.1167 | 0 | 1023.6317 |  |  | 94.3225 | 184.6933 | 668.673 | 0 |  |  |  | 97.746 |  | 52.803 | 0 |  | 13 | 483.1667 | 0.18623 | 3.0704 | 3.5448
3_Occupants | 13765.9284 | 97.746 |  | 3510.729 |  | 1994.6232 | 6473.1438 | 1052.2154 | 70.9313 | 392.9591 |  | 2529.0689 | 507.3354 | 0 | 1822.0468 | 4373.1167 | 0 | 1023.6317 |  |  | 94.3225 | 184.6933 | 668.673 | 0 |  |  |  | 97.746 |  | 52.803 | 0 |  | 11.3333 | 507.8333 | 0.1871 | 3.0674 | 3.5465
4_Occupants | 13972.7042 | 97.746 |  | 3349.8125 |  | 1915.7468 | 6184.9704 | 959.6527 | 67.9151 | 406.4978 |  | 2628.8561 | 510.8606 | 0 | 2086.4266 | 4373.1167 | 0 | 1023.6317 |  |  | 94.3225 | 184.6933 | 668.673 | 0 |  |  |  | 97.746 |  | 52.803 | 0 |  | 10.3333 | 523.5 | 0.18792 | 3.0645 | 3.5484
5_Occupants | 14674.4535 | 97.746 |  | 3193.9863 |  | 1836.2387 | 5897.1107 | 873.0103 | 64.8293 | 419.9081 |  | 2729.9053 | 514.4655 | 0 | 2839.348 | 4373.1167 | 0 | 1023.6317 |  |  | 94.3225 | 184.6933 | 668.673 | 0 |  |  |  | 97.746 |  | 52.803 | 0 |  | 8.5 | 540 | 0.18871 | 3.0616 | 3.5504
1_Occupant_ER | 14041.524 | 97.746 |  | 3738.5066 |  | 2088.6283 | 6827.8724 | 1201.217 | 74.5475 | 374.1139 |  | 2386.8363 | 500.764 | 0 | 2018.6687 | 4373.1167 | 0 | 1023.6317 |  |  | 94.3225 | 184.6933 | 668.673 | 0 |  |  |  | 97.746 |  | 52.803 | 0 |  | 14 | 495.8333 | 0.18544 | 3.0725 | 3.5433
2_Occupants_ER | 14735.1219 | 97.746 |  | 3563.9801 |  | 2008.2727 | 6530.1843 | 1095.9961 | 71.5477 | 388.1634 |  | 2485.0349 | 503.9521 | 0 | 2785.4066 | 4373.1167 | 0 | 1023.6317 |  |  | 94.3225 | 184.6933 | 668.673 | 0 |  |  |  | 97.746 |  | 52.803 | 0 |  | 11.5 | 517.6667 | 0.18635 | 3.0695 | 3.545
3_Occupants_ER | 15220.2828 | 97.746 |  | 3398.5729 |  | 1928.8904 | 6239.2518 | 999.2648 | 68.5163 | 401.9014 |  | 2585.3458 | 507.4938 | 0 | 3332.122 | 4373.1167 | 0 | 1023.6317 |  |  | 94.3225 | 184.6933 | 668.673 | 0 |  |  |  | 97.746 |  | 52.803 | 0 |  | 10.6667 | 528.5 | 0.18719 | 3.0665 | 3.5469
4_Occupants_ER | 15745.1024 | 97.746 |  | 3241.693 |  | 1850.3482 | 5953.8674 | 910.5102 | 65.4785 | 415.3561 |  | 2686.0703 | 511.1512 | 0 | 3909.4396 | 4373.1167 | 0 | 1023.6317 |  |  | 94.3225 | 184.6933 | 668.673 | 0 |  |  |  | 97.746 |  | 52.803 | 0 |  | 9 | 542.5 | 0.188 | 3.0635 | 3.5489
5_Occupants_ER | 17124.2837 | 97.746 |  | 3090.2584 |  | 1771.8346 | 5671.4188 | 827.4542 | 62.3739 | 428.5957 |  | 2787.3068 | 514.8529 | 0 | 5335.1172 | 4373.1167 | 0 | 1023.6317 |  |  | 94.3225 | 184.6933 | 668.673 | 0 |  |  |  | 97.746 |  | 52.803 | 0 |  | 7.8333 | 568.1667 | 0.18878 | 3.0606 | 3.5509
[12 empty] | 1057.735 | 121.6827 | 936.0523 | 2018.6687 | 1.9085
[12 empty] | 1541.683 | 117.8106 | 1423.8724 | 2785.4066 | 1.8067
[12 empty] | 1934.2029 | 112.1561 | 1822.0468 | 3332.122 | 1.7227
[12 empty] | 2194.5461 | 108.1195 | 2086.4266 | 3909.4396 | 1.7814
[12 empty] | 2943.0759 | 103.728 | 2839.348 | 5335.1172 | 1.8128

## Model In
Run Label | Timesteps Per Hour | Weather File | Building Orientation [deg] | Conditioned Footprint Area [ft^2] | Average Number of Stories Above Foundation | Average Ceiling Height Per Story [ft] | Building Width to Depth Ratio | Roof Pitch | Exterior Non-Foundation Wall Input Methd | Exterior Non-Foundation Wall Pre-Defined Constructions | Exterior Non-Foundation Wall Overall Effective R-Value [h-ft^2-F/Btu] | Ceiling And Roof Input Methd | Ceiling And Roof Construction | Ceiling Overall Effective R-Value [h-ft^2-F/Btu] | Floor and Foundation Input Methd | Foundation And Floor Construction | Foundation Type | Floor Overall Effective R-Value [h-ft^2-F/Btu] | Slab Perimeter Insulation R-Value [h-ft^2-F/Btu] | Full Under-Slab Insulation R-Value [h-ft^2-F/Btu] | Slab Thermal Break Insulation R-Value [h-ft^2-F/Btu] | Basement Wall Insulation R-Value [h-ft^2-F/Btu] | Window U-Value [Btu/h-ft^2-F] | Window Solar Heat Gain Coefficient | Window Shades | Window-to-Wall Ratio, Front [%] | Window-to-Wall Ratio, Back [%] | Window-to-Wall Ratio, Left [%] | Window-to-Wall Ratio, Right [%] | Conditioned Envelope Infiltration [ACH50] | Primary HVAC Type | HVAC Sizing Method | Primary Heating Capacity Units | Primary Rated Heating Capacity [@47F OAT] | Primary Cooling Capacity Units | Primary Rated Cooling Capacity [@95F OAT] | ASHP Backup Heat Type | ASHP Backup Heat Capacity Units | ASHP Backup Heat Capacity | ASHP Backup Heat Lockout Temp [deg F] | ASHP Compressor Lockout Temp [deg F] | Backup Electric Baseboard Heat Capacity [kW] | Non-Electric Furnace AFUE [%] | Supply Duct Leakage [%] | Supply Duct Insulation Nominal R-Value [h-ft^2-F/Btu] | Return Duct Leakage [%] | Return Duct Insulation Nominal R-Value [h-ft^2-F/Btu] | Heating Setpoint Schedule | Cooling Setpoint Schedule | Water Heater | Water Heater Setpoint Schedule | Number Of People | Interior Lighting Power Density [W/ft^2] | Exterior Lighting Power [W] | Range | Dryer | Refrigerator | Clothes Washer | Dishwasher | Misc Electric Gains [Max W] | Misc Electric Gains Schedule | Misc Gas Gains [Max Btu/h] | Misc Gas Gains Schedule
1_Occupant | 6 | USA_OH_Cincinnati.Muni.AP-Lunken.Field.724297_TMYx.2004-2018 | 0 | 1900 | 1 | 9 | 1.2 | 4-12 (Low-Moderate Slope) | Pre-Defined Construction | Wood-Framed - 2x6 - 24 in OC - R-19 Cavity | 8.3333 | Pre-Defined Construction | Attic w R49 Cavity and Shingle Roof | 9.0909 | Pre-Defined Construction | Vented Crawlspace - R19 Cavity Insulation | Vented Crawlspace | 4.3478 | 0 | 0 | 0 | 1.75 | 0.388 | 0.4 | No | 0.2 | 0.2 | 0.2 | 0.2 | 7 | Single Speed ASHP (7.5 HSPF2 14.3 SEER2) | Autosize | kW | 20 | ton | 3.4393 | Electric | kW | 15 | 35 | -30 | 0 | 0.8 | 0.075 | 4 | 0.075 | 4 | Heat_EZ_Sch_1 | Cool_EZ_Sch_1 | HPWH_80-gallon | DHW_EZ_Sch_1 | 1 | 0.75 | 0 | Gas | Gas | Yes | Yes | Yes | 0 | Misc_Elec_EZ_Sch_1 | 0
2_Occupants | 6 | USA_OH_Cincinnati.Muni.AP-Lunken.Field.724297_TMYx.2004-2018 | 0 | 1900 | 1 | 9 | 1.2 | 4-12 (Low-Moderate Slope) | Pre-Defined Construction | Wood-Framed - 2x6 - 24 in OC - R-19 Cavity | 8.3333 | Pre-Defined Construction | Attic w R49 Cavity and Shingle Roof | 9.0909 | Pre-Defined Construction | Vented Crawlspace - R19 Cavity Insulation | Vented Crawlspace | 4.3478 | 0 | 0 | 0 | 1.75 | 0.388 | 0.4 | No | 0.2 | 0.2 | 0.2 | 0.2 | 7 | Single Speed ASHP (7.5 HSPF2 14.3 SEER2) | Autosize | kW | 20 | ton | 3.4393 | Electric | kW | 15 | 35 | -30 | 0 | 0.8 | 0.075 | 4 | 0.075 | 4 | Heat_EZ_Sch_1 | Cool_EZ_Sch_1 | HPWH_80-gallon | DHW_EZ_Sch_1 | 2 | 0.75 | 0 | Gas | Gas | Yes | Yes | Yes | 0 | Misc_Elec_EZ_Sch_1 | 0
3_Occupants | 6 | USA_OH_Cincinnati.Muni.AP-Lunken.Field.724297_TMYx.2004-2018 | 0 | 1900 | 1 | 9 | 1.2 | 4-12 (Low-Moderate Slope) | Pre-Defined Construction | Wood-Framed - 2x6 - 24 in OC - R-19 Cavity | 8.3333 | Pre-Defined Construction | Attic w R49 Cavity and Shingle Roof | 9.0909 | Pre-Defined Construction | Vented Crawlspace - R19 Cavity Insulation | Vented Crawlspace | 4.3478 | 0 | 0 | 0 | 1.75 | 0.388 | 0.4 | No | 0.2 | 0.2 | 0.2 | 0.2 | 7 | Single Speed ASHP (7.5 HSPF2 14.3 SEER2) | Autosize | kW | 20 | ton | 3.4393 | Electric | kW | 15 | 35 | -30 | 0 | 0.8 | 0.075 | 4 | 0.075 | 4 | Heat_EZ_Sch_1 | Cool_EZ_Sch_1 | HPWH_80-gallon | DHW_EZ_Sch_1 | 3 | 0.75 | 0 | Gas | Gas | Yes | Yes | Yes | 0 | Misc_Elec_EZ_Sch_1 | 0
4_Occupants | 6 | USA_OH_Cincinnati.Muni.AP-Lunken.Field.724297_TMYx.2004-2018 | 0 | 1900 | 1 | 9 | 1.2 | 4-12 (Low-Moderate Slope) | Pre-Defined Construction | Wood-Framed - 2x6 - 24 in OC - R-19 Cavity | 8.3333 | Pre-Defined Construction | Attic w R49 Cavity and Shingle Roof | 9.0909 | Pre-Defined Construction | Vented Crawlspace - R19 Cavity Insulation | Vented Crawlspace | 4.3478 | 0 | 0 | 0 | 1.75 | 0.388 | 0.4 | No | 0.2 | 0.2 | 0.2 | 0.2 | 7 | Single Speed ASHP (7.5 HSPF2 14.3 SEER2) | Autosize | kW | 20 | ton | 3.4393 | Electric | kW | 15 | 35 | -30 | 0 | 0.8 | 0.075 | 4 | 0.075 | 4 | Heat_EZ_Sch_1 | Cool_EZ_Sch_1 | HPWH_80-gallon | DHW_EZ_Sch_1 | 4 | 0.75 | 0 | Gas | Gas | Yes | Yes | Yes | 0 | Misc_Elec_EZ_Sch_1 | 0
5_Occupants | 6 | USA_OH_Cincinnati.Muni.AP-Lunken.Field.724297_TMYx.2004-2018 | 0 | 1900 | 1 | 9 | 1.2 | 4-12 (Low-Moderate Slope) | Pre-Defined Construction | Wood-Framed - 2x6 - 24 in OC - R-19 Cavity | 8.3333 | Pre-Defined Construction | Attic w R49 Cavity and Shingle Roof | 9.0909 | Pre-Defined Construction | Vented Crawlspace - R19 Cavity Insulation | Vented Crawlspace | 4.3478 | 0 | 0 | 0 | 1.75 | 0.388 | 0.4 | No | 0.2 | 0.2 | 0.2 | 0.2 | 7 | Single Speed ASHP (7.5 HSPF2 14.3 SEER2) | Autosize | kW | 20 | ton | 3.4393 | Electric | kW | 15 | 35 | -30 | 0 | 0.8 | 0.075 | 4 | 0.075 | 4 | Heat_EZ_Sch_1 | Cool_EZ_Sch_1 | HPWH_80-gallon | DHW_EZ_Sch_1 | 5 | 0.75 | 0 | Gas | Gas | Yes | Yes | Yes | 0 | Misc_Elec_EZ_Sch_1 | 0
1_Occupant_ER | 6 | USA_OH_Cincinnati.Muni.AP-Lunken.Field.724297_TMYx.2004-2018 | 0 | 1900 | 1 | 9 | 1.2 | 4-12 (Low-Moderate Slope) | Pre-Defined Construction | Wood-Framed - 2x6 - 24 in OC - R-19 Cavity | 8.3333 | Pre-Defined Construction | Attic w R49 Cavity and Shingle Roof | 9.0909 | Pre-Defined Construction | Vented Crawlspace - R19 Cavity Insulation | Vented Crawlspace | 4.3478 | 0 | 0 | 0 | 1.75 | 0.388 | 0.4 | No | 0.2 | 0.2 | 0.2 | 0.2 | 7 | Single Speed ASHP (7.5 HSPF2 14.3 SEER2) | Autosize | kW | 20 | ton | 3.4393 | Electric | kW | 15 | 35 | -30 | 0 | 0.8 | 0.075 | 4 | 0.075 | 4 | Heat_EZ_Sch_1 | Cool_EZ_Sch_1 | Electric Storage_50-gallon | DHW_EZ_Sch_1 | 1 | 0.75 | 0 | Gas | Gas | Yes | Yes | Yes | 0 | Misc_Elec_EZ_Sch_1 | 0
2_Occupants_ER | 6 | USA_OH_Cincinnati.Muni.AP-Lunken.Field.724297_TMYx.2004-2018 | 0 | 1900 | 1 | 9 | 1.2 | 4-12 (Low-Moderate Slope) | Pre-Defined Construction | Wood-Framed - 2x6 - 24 in OC - R-19 Cavity | 8.3333 | Pre-Defined Construction | Attic w R49 Cavity and Shingle Roof | 9.0909 | Pre-Defined Construction | Vented Crawlspace - R19 Cavity Insulation | Vented Crawlspace | 4.3478 | 0 | 0 | 0 | 1.75 | 0.388 | 0.4 | No | 0.2 | 0.2 | 0.2 | 0.2 | 7 | Single Speed ASHP (7.5 HSPF2 14.3 SEER2) | Autosize | kW | 20 | ton | 3.4393 | Electric | kW | 15 | 35 | -30 | 0 | 0.8 | 0.075 | 4 | 0.075 | 4 | Heat_EZ_Sch_1 | Cool_EZ_Sch_1 | Electric Storage_50-gallon | DHW_EZ_Sch_1 | 2 | 0.75 | 0 | Gas | Gas | Yes | Yes | Yes | 0 | Misc_Elec_EZ_Sch_1 | 0
3_Occupants_ER | 6 | USA_OH_Cincinnati.Muni.AP-Lunken.Field.724297_TMYx.2004-2018 | 0 | 1900 | 1 | 9 | 1.2 | 4-12 (Low-Moderate Slope) | Pre-Defined Construction | Wood-Framed - 2x6 - 24 in OC - R-19 Cavity | 8.3333 | Pre-Defined Construction | Attic w R49 Cavity and Shingle Roof | 9.0909 | Pre-Defined Construction | Vented Crawlspace - R19 Cavity Insulation | Vented Crawlspace | 4.3478 | 0 | 0 | 0 | 1.75 | 0.388 | 0.4 | No | 0.2 | 0.2 | 0.2 | 0.2 | 7 | Single Speed ASHP (7.5 HSPF2 14.3 SEER2) | Autosize | kW | 20 | ton | 3.4393 | Electric | kW | 15 | 35 | -30 | 0 | 0.8 | 0.075 | 4 | 0.075 | 4 | Heat_EZ_Sch_1 | Cool_EZ_Sch_1 | Electric Storage_50-gallon | DHW_EZ_Sch_1 | 3 | 0.75 | 0 | Gas | Gas | Yes | Yes | Yes | 0 | Misc_Elec_EZ_Sch_1 | 0
4_Occupants_ER | 6 | USA_OH_Cincinnati.Muni.AP-Lunken.Field.724297_TMYx.2004-2018 | 0 | 1900 | 1 | 9 | 1.2 | 4-12 (Low-Moderate Slope) | Pre-Defined Construction | Wood-Framed - 2x6 - 24 in OC - R-19 Cavity | 8.3333 | Pre-Defined Construction | Attic w R49 Cavity and Shingle Roof | 9.0909 | Pre-Defined Construction | Vented Crawlspace - R19 Cavity Insulation | Vented Crawlspace | 4.3478 | 0 | 0 | 0 | 1.75 | 0.388 | 0.4 | No | 0.2 | 0.2 | 0.2 | 0.2 | 7 | Single Speed ASHP (7.5 HSPF2 14.3 SEER2) | Autosize | kW | 20 | ton | 3.4393 | Electric | kW | 15 | 35 | -30 | 0 | 0.8 | 0.075 | 4 | 0.075 | 4 | Heat_EZ_Sch_1 | Cool_EZ_Sch_1 | Electric Storage_50-gallon | DHW_EZ_Sch_1 | 4 | 0.75 | 0 | Gas | Gas | Yes | Yes | Yes | 0 | Misc_Elec_EZ_Sch_1 | 0
5_Occupants_ER | 6 | USA_OH_Cincinnati.Muni.AP-Lunken.Field.724297_TMYx.2004-2018 | 0 | 1900 | 1 | 9 | 1.2 | 4-12 (Low-Moderate Slope) | Pre-Defined Construction | Wood-Framed - 2x6 - 24 in OC - R-19 Cavity | 8.3333 | Pre-Defined Construction | Attic w R49 Cavity and Shingle Roof | 9.0909 | Pre-Defined Construction | Vented Crawlspace - R19 Cavity Insulation | Vented Crawlspace | 4.3478 | 0 | 0 | 0 | 1.75 | 0.388 | 0.4 | No | 0.2 | 0.2 | 0.2 | 0.2 | 7 | Single Speed ASHP (7.5 HSPF2 14.3 SEER2) | Autosize | kW | 20 | ton | 3.4393 | Electric | kW | 15 | 35 | -30 | 0 | 0.8 | 0.075 | 4 | 0.075 | 4 | Heat_EZ_Sch_1 | Cool_EZ_Sch_1 | Electric Storage_50-gallon | DHW_EZ_Sch_1 | 5 | 0.75 | 0 | Gas | Gas | Yes | Yes | Yes | 0 | Misc_Elec_EZ_Sch_1 | 0

## Run Characteristics
EnergyPlus Directory | C:\EnergyPlusV22-2-0\energyplus.exe
Model Input Template Directory | C:\Users\Christian\Repositories\REEDR\Model Input Template.xlsx
Simulation Type | Annual
Simulation Begin Month | 1
Simulation Begin Day | 1
Simulation End Month | 12
Simulation End Day | 31
Output Granularity | Annual
Output End Uses | All_End_Uses
Run Complete Timestamp | 2023-08-02 11:39:54.166114-07:00 US Pacific Time