## Model Out
Run Label | Total Elec [kWh] | Total Nat Gas [therm] | Total Propane [gal] | Total Heat Elec [kWh] | Prim Furnace Heat Elec [kWh] | HEMS Heating | Supply Duct Leakage [%] | Supply Duct Insulation Nominal R-Value [h-ft^2-F/Btu] | Return Duct Leakage [%] | Return Duct Insulation Nominal R-Value [h-ft^2-F/Btu] | % Diff | ASHP Compressor Heat Elec [kWh] | ASHP Backup Heat Elec [kWh] | ASHP Defrost Elec [kWh] | ASHP Crankcase Heater Elec [kWh] | Baseboard Heat Elec [kWh] | Cool Elec [kWh] | Fan Elec [kWh] | Pump Elec [kWh] | DHW Elec [kWh] | IntLights Elec [kWh] | ExtLights Elec [kWh] | Total IntEquip Elec [kWh] | IntEquip Range Elec [kWh] | IntEquip Dryer Elec [kWh] | IntEquip Clotheswasher Elec [kWh] | IntEquip Dishwasher Elec [kWh] | IntEquip Refrigerator Elec [kWh] | IntEquip Misc Elec [kWh] | HeatRecov Elec [kWh] | Heat Nat Gas [therm] | DHW Nat Gas [therm] | Total IntEquip Nat Gas [therm] | IntEquip Range Nat Gas [therm] | IntEquip Dryer Nat Gas [therm] | IntEquip Misc Nat Gas [therm] | Heat Propane [gal] | UnmetHours Heating | UnmetHours Cooling | Infiltration Living [ACH] | Infiltration Attic [ACH] | Infiltration Crawlspace [ACH] | Infiltration UnheatedBasement [ACH]
SITE_00411-2020 | 22079.5997 | 0 |  | 13060.1328 | 13060.1328 | 5710.5621 | 17.05% | 6.9086 | 0.1% | 100 | 56.27% | [6 empty] | 156.4837 |  |  | 0 | 0 | 8862.9832 | [5 empty] | 8862.9832 |  |  |  | 0 |  |  | 0 |  | 0 | 3120 | 0.47075 | 1.0825 | 0.86682
SITE_00569-2020 | 14641.8433 | 0 |  | 10557.4221 | 10557.4221 | 8764.521 | 9.161% | 0.39253 | 13.99% | 0.78506 | 16.98% | [6 empty] | 126.4967 |  |  | 0 | 0 | 3957.9244 | [5 empty] | 3957.9244 |  |  |  | 0 |  |  | 0 |  | 0 | 2842.6667 | 0.27805 | 4.0928
SITE_00327-2020 | 25849.8484 | 0 |  | 21591.8758 | 21591.8758 | 10398.6044 | 17.05% | 5.6856 | 0.1% | 100 | 51.84% | [6 empty] | 258.7092 |  |  | 0 | 0 | 3999.2634 | [5 empty] | 3999.2634 |  |  |  | 0 |  |  | 0 |  | 0 | 2074 | 0.38343 | 0.70024 | 0.58848
SITE_00726-2020 | 7996.4311 | 0 |  | 1826.1213 | 1826.1213 | 3112.8141 | 17.05% | 7.5148 | 0.1% | 100 | -70.46% | [5 empty] | 1231.0321 | 114.2302 |  |  | 0 | 0 | 4825.0475 | [5 empty] | 4825.0475 |  |  |  | 0 |  |  | 0 |  | 0.5 | 0 | 0.33183 | 0.55616 | 0.54979
SITE_01838-2020 | 11201.1691 | 0 |  | 823.8433 | 823.8433 | 882.4241 | 12.72% | 11.7943 | 0.1% | 100 | -7.111% | [6 empty] | 9.8711 |  |  | 0 | 0 | 10367.4547 | [5 empty] | 10367.4547 |  |  |  | 0 |  |  | 0 |  | 0 | 4011.1667 | 0.18788 | 0.39019 | 0.46052
SITE_01764-2020 | 14642.5336 | 0 |  | 3914.4072 | 3914.4072 | 3706.3528 | 17.05% | 2.3535 | 0.1% | 100 | 5.315% | [6 empty] | 46.9016 |  |  | 0 | 0 | 10681.2247 | [5 empty] | 10681.2247 |  |  |  | 0 |  |  | 0 |  | 3.6667 | 3442.8333 | 0.35156 | 0.39532 | 0.51321
SITE_01895-2020 | 13567.8358 | 0 |  | 6239.9709 | 6239.9709 | 4694.5451 | 17.05% | 5.6856 | 0.1% | 100 | 24.77% | [6 empty] | 74.766 |  |  | 0 | 0 | 7253.0989 | [5 empty] | 7253.0989 |  |  |  | 0 |  |  | 0 |  | 1.8333 | 2907.6667 | 0.36441 | 0.068244 | 0.16518
SITE_01855-2020 | 4225.3438 | 0 |  | 2233.2309 | 2233.2309 | 2053.2165 | 12.72% | 10.446 | 0.1% | 100 | 8.061% | [6 empty] | 26.7581 |  |  | 0 | 0 | 1965.3548 | [5 empty] | 1965.3548 |  |  |  | 0 |  |  | 0 |  | 0 | 2193 | 0.27618 | 0.38192 | 0.44949
SITE_01863-2020 | 10497.7355 | 0 |  | 5175.2336 | 5175.2336 | 5442.342 | 17.05% | 4.6611 | 0.1% | 100 | -5.161% | [6 empty] | 62.0085 |  |  | 0 | 0 | 5260.4934 | [5 empty] | 5260.4934 |  |  |  | 0 |  |  | 0 |  | 0.5 | 3844.6667 | 0.41546 | 0.13886 | 0.21838
SITE_01840-2020 | 13812.5413 | 0 |  | 6368.8754 | 6368.8754 | 7494.2351 | 12.72% | 11.7943 | 0.1% | 100 | -17.67% | [6 empty] | 76.3105 |  |  | 0 | 0 | 7367.3554 | [5 empty] | 7367.3554 |  |  |  | 0 |  |  | 0 |  | 0 | 1949.5 | 0.23913 | 0.61647 | 0.57281
SITE_00595-2020 | 15406.0692 | 0 |  | 11261.8431 | 11261.8431 | 5978.5364 | 12.72% | 15.8882 | 0.1% | 100 | 46.91% | [6 empty] | 134.937 |  |  | 0 | 0 | 4009.2891 | [5 empty] | 4009.2891 |  |  |  | 0 |  |  | 0 |  | 0 | 3531.8333 | 0.46302 | 0.7035 | 0.63771
SITE_01208-2020 | 20769.6091 | 0 |  | 14257.7318 | 14257.7318 | 8478.156 | 9.161% | 0.39253 | 13.99% | 0.78506 | 40.54% | [6 empty] | 170.833 |  |  | 0 | 0 | 6341.0442 | [5 empty] | 6341.0442 |  |  |  | 0 |  |  | 0 |  | 0 | 1243 | 0.3147 | 4.9421
SITE_00650-2020 | 17822.2319 | 0 |  | 9742.0114 | 9742.0114 | 10454.3339 | 17.05% | 6.9086 | 0.1% | 100 | -7.312% | [6 empty] | 116.7267 |  |  | 0 | 0 | 7963.4938 | [5 empty] | 7963.4938 |  |  |  | 0 |  |  | 0 |  | 0 | 3718.1667 | 0.50724 | 0.56649 | 0.65148
SITE_01918-2020 | 10797.1753 | 0 |  | 4919.8586 | 4919.8586 | 3405.8191 | 12.72% | 10.8288 | 0.1% | 100 | 30.77% | [6 empty] | 58.9487 |  |  | 0 | 0 | 5818.368 | [5 empty] | 5818.368 |  |  |  | 0 |  |  | 0 |  | 0 | 1882.5 | 0.45338 | 0.30117 | 0.48413
SITE_00908-2020 | 26321.508 | 0 |  | 20277.2946 | 20277.2946 | 22031.6162 | 17.05% | 5.6574 | 0.1% | 100 | -8.652% | [6 empty] | 242.9581 |  |  | 0 | 0 | 5801.2553 | [5 empty] | 5801.2553 |  |  |  | 0 |  |  | 0 |  | 0.33333 | 2927.6667 | 0.56623 | 0.3558 | 0.3551
SITE_00651-2020 | 24484.4159 | 0 |  | 16902.3187 | 16902.3187 | 12310.1201 | 12.72% | 10.8288 | 0.1% | 100 | 27.17% | [5 empty] | 836.0997 | 279.5475 |  |  | 0 | 0 | 6466.45 | [5 empty] | 6466.45 |  |  |  | 0 |  |  | 0 |  | 0 | 10.1667 | 0.46315 | 0.64903 | 0.71589
[5 empty] | 149152.1716 | 114918.1988 | 17.05% | 21.5511 | 0.1% | 100

## All EFAF
Run Label | Prim Furnace Heat Elec [kWh] | HEMS Heating
SITE_00411-2020 | 13060.1328 | 5710.5621 | 0 | 0
SITE_00569-2020 | 10557.4221 | 8764.521 | 10000 | 10000
SITE_00327-2020 | 21591.8758 | 10398.6044 | 30000 | 30000
SITE_00726-2020 | 1826.1213 | 3112.8141
SITE_01838-2020 | 823.8433 | 882.4241
SITE_01764-2020 | 3914.4072 | 3706.3528
SITE_01895-2020 | 6239.9709 | 4694.5451
SITE_01855-2020 | 2233.2309 | 2053.2165
SITE_01863-2020 | 5175.2336 | 5442.342
SITE_01840-2020 | 6368.8754 | 7494.2351
SITE_00595-2020 | 11261.8431 | 5978.5364
SITE_01208-2020 | 14257.7318 | 8478.156
SITE_00650-2020 | 9742.0114 | 10454.3339
SITE_01918-2020 | 4919.8586 | 3405.8191
SITE_00908-2020 | 20277.2946 | 22031.6162
SITE_00651-2020 | 16902.3187 | 12310.1201
SITE_01826-2019 | 8705.3447 | 9022.7875
SITE_00411-2019 | 15074.1901 | 7227.1444
SITE_00411-2021 | 12635.7671 | 6103.0249
SITE_00569-2021 | 12191.9819 | 11557.3416
SITE_00327-2021 | 22032.0544 | 10189.4711
SITE_00726-2021 | 2352.6313 | 2896.7075
SITE_01838-2021 | 740.1499 | 478.325
SITE_01895-2021 | 6726.2807 | 4926.8185
SITE_01855-2021 | 2448.6929 | 1634.5505
SITE_01863-2021 | 5428.3583 | 5534.3255
SITE_01840-2021 | 7030.8993 | 5137.7721
SITE_00595-2021 | 11462.9957 | 5771.2985 |  |  | 183960
SITE_01208-2019 | 8497.4871 | 9260.6129
SITE_01208-2021 | 10121.5548 | 9401.9654
SITE_00558-2021 | 6881.1889 | 10296.745
SITE_00650-2021 | 9633.2452 | 9977.6467
SITE_01918-2019 | 5767.384 | 3683.5104
SITE_01918-2021 | 7210.8107 | 6633.1248
SITE_00908-2021 | 20569.5818 | 25229.94
SITE_00651-2021 | 17189.0296 | 11637.3443

## Model In
Run Label | Timesteps Per Hour | Weather File | Building Orientation [deg] | Conditioned Footprint Area [ft^2] | Average Number of Stories Above Foundation | Average Ceiling Height Per Story [ft] | Building Width to Depth Ratio | Roof Pitch | Exterior Non-Foundation Wall Input Methd | Exterior Non-Foundation Wall Pre-Defined Constructions | Exterior Non-Foundation Wall Overall Effective R-Value [h-ft^2-F/Btu] | Ceiling And Roof Input Methd | Ceiling And Roof Construction | Ceiling Overall Effective R-Value [h-ft^2-F/Btu] | Attic Vented | Floor and Foundation Input Methd | Foundation And Floor Construction | Foundation Type | Floor Overall Effective R-Value [h-ft^2-F/Btu] | Slab Perimeter Insulation R-Value [h-ft^2-F/Btu] | Full Under-Slab Insulation R-Value [h-ft^2-F/Btu] | Slab Thermal Break Insulation R-Value [h-ft^2-F/Btu] | Basement Wall Insulation R-Value [h-ft^2-F/Btu] | Foundation Vented | Window U-Value [Btu/h-ft^2-F] | Window Solar Heat Gain Coefficient | Window Shades | Window-to-Wall Ratio, Front [%] | Window-to-Wall Ratio, Back [%] | Window-to-Wall Ratio, Left [%] | Window-to-Wall Ratio, Right [%] | Conditioned Envelope Infiltration [ACH50] | Primary HVAC Type | HVAC Sizing Method | Primary Heating Capacity Units | Primary Rated Heating Capacity [@47F OAT] | Primary Cooling Capacity Units | Primary Rated Cooling Capacity [@95F OAT] | ASHP Backup Heat Type | ASHP Backup Heat Capacity Units | ASHP Backup Heat Capacity | ASHP Backup Heat Lockout Temp [deg F] | ASHP Compressor Lockout Temp [deg F] | Backup Electric Baseboard Heat Capacity [kW] | Non-Electric Furnace AFUE [%] | Supply Duct Leakage [%] | Supply Duct Insulation Nominal R-Value [h-ft^2-F/Btu] | Return Duct Leakage [%] | Return Duct Insulation Nominal R-Value [h-ft^2-F/Btu] | Heating Setpoint Schedule | Cooling Setpoint Schedule | Water Heater | Water Heater Setpoint Schedule | Number Of People | Interior Lighting Power Density [W/ft^2] | Exterior Lighting Power [W] | Range | Dryer | Refrigerator | Clothes Washer | Dishwasher | Misc Electric Gains [Max W] | Misc Electric Gains Schedule | Misc Gas Gains [Max Btu/h] | Misc Gas Gains Schedule
SITE_00411-2020 | 6 | USA_ID_Twin-Falls-Magic-Valley-Rgnl-AP-Joslin-Field.725866_AMY_2020EPW | 0 | 1656 | 1 | 9.2251 | 0.89355 | 4-12 (Low-Moderate Slope) | Overall Effective R-Value | 0 | 16.3106 | Ceiling Overall Effective R-Value (Assumes Uninsulated Roof) | 0 | 11.2891 | No | Foundation Type with Effective R-Values | 0 | Crawlspace | 13.8173 | 0 | 2.6329 | 0 | 2.0929 | No | 0.52177 | 0.6625 | No | 0.06597 | 0.089372 | 0.088126 | 0.067215 | 8.5964 | Electric Furnace with No CAC | Manual | kW | 19.2 | 0 | 0 | 0 | 0 | 0 | 0 | 0 | 0 |  | 0.17053 | 6.9086 | 0.001 | 100 | SITE_00411-2020-HVAC | Cool_EZ_Sch_1 | No | DHW_EZ_Sch_1 | 5 | 0 | 0 | No | No | No | No | No | 3024.8716 | SITE_00411-2020-MISC | 0
SITE_00569-2020 | 6 | USA_OR_Crater-Lake-Klamath-Rgnl-AP.725895_AMY_2020EPW | 0 | 1311 | 2 | 6.6553 | 1.6766 | 4-12 (Low-Moderate Slope) | Overall Effective R-Value | 0 | 16.3106 | Ceiling Overall Effective R-Value (Assumes Uninsulated Roof) | 0 | 12.632 | Yes | Foundation Type with Effective R-Values | 0 | Heated Basement | 4.7448 | 10 | 0 | 0 | 2.8652 | No | 0.53117 | 0.59846 | No | 0.26346 | 0.22417 | 0.43785 | 0.049778 | 5.7942 | Electric Furnace with No CAC | Manual | kW | 20 | 0 | 0 | 0 | 0 | 0 | 0 | 0 | 0 |  | 0.091605 | 0.39253 | 0.1399 | 0.78506 | SITE_00569-2020-HVAC | Cool_EZ_Sch_1 | No | DHW_EZ_Sch_1 | 6 | 0 | 0 | No | No | No | No | No | 2440.7311 | SITE_00569-2020-MISC | 0
SITE_00327-2020 | 6 | USA_WA_Pullman-Moscow-Rgnl-AP.727857_AMY_2020EPW | 0 | 1070 | 1 | 9.2667 | 1.5874 | 4-12 (Low-Moderate Slope) | Overall Effective R-Value | 0 | 4.3012 | Ceiling Overall Effective R-Value (Assumes Uninsulated Roof) | 0 | 11.2891 | No | Foundation Type with Effective R-Values | 0 | Crawlspace | 11.3712 | 0 | 0 | 0 | 2.0929 | No | 0.53453 | 0.54008 | No | 0.157 | 0.066497 | 0.22349 | 0.0001 | 8.5964 | Electric Furnace with No CAC | Manual | kW | 11.9 | 0 | 0 | 0 | 0 | 0 | 0 | 0 | 0 |  | 0.17053 | 5.6856 | 0.001 | 100 | SITE_00327-2020-HVAC | Cool_EZ_Sch_1 | No | DHW_EZ_Sch_1 | 1 | 0 | 0 | No | No | No | No | No | 2233.9515 | SITE_00327-2020-MISC | 0
SITE_00726-2020 | 6 | USA_WA_Pasco-Tri-Cities-AP.727845_AMY_2020EPW | 0 | 770 | 1 | 9.2323 | 0.75367 | 4-12 (Low-Moderate Slope) | Overall Effective R-Value | 0 | 11.1432 | Ceiling Overall Effective R-Value (Assumes Uninsulated Roof) | 0 | 15.7301 | No | Foundation Type with Effective R-Values | 0 | Crawlspace | 15.0296 | 0 | 0 | 0 | 2.0929 | No | 0.75389 | 0.75386 | No | 0.072191 | 0.088209 | 0.0001 | 0.1604 | 8.5964 | Electric Furnace with CAC (14 SEER) | Manual | kW | 16.2 | ton | 3 | 0 | 0 | 0 | 0 | 0 | 0 |  | 0.17053 | 7.5148 | 0.001 | 100 | SITE_00726-2020-HVAC | Cool_EZ_Sch_1 | No | DHW_EZ_Sch_1 | 1 | 0 | 0 | No | No | No | No | No | 1352.6744 | SITE_00726-2020-MISC | 0
SITE_01838-2020 | 6 | USA_OR_Eugene-AP-Sweet-Field.726930_AMY_2020EPW | 0 | 1300 | 1 | 7.1418 | 2.5 | 4-12 (Low-Moderate Slope) | Overall Effective R-Value | 0 | 11.3052 | Ceiling Overall Effective R-Value (Assumes Uninsulated Roof) | 0 | 24.0342 | No | Foundation Type with Effective R-Values | 0 | Crawlspace | 23.5886 | 0 | 0 | 0 | 2.0929 | No | 0.52706 | 0.54008 | No | 0.10042 | 0.14653 | 0.1425 | 0.096295 | 5.4038 | Electric Furnace with No CAC | Manual | kW | 12.3 | 0 | 0 | 0 | 0 | 0 | 0 | 0 | 0 |  | 0.12716 | 11.7943 | 0.001 | 100 | SITE_01838-2020-HVAC | Cool_EZ_Sch_1 | No | DHW_EZ_Sch_1 | 4 | 0 | 0 | No | No | No | No | No | 4669.3774 | SITE_01838-2020-MISC | 0
SITE_01764-2020 | 6 | USA_WA_Everett-Paine.Field-Snohomish.County.AP.727937_AMY_2020EPW | 0 | 764 | 1 | 7.4675 | 0.68886 | 4-12 (Low-Moderate Slope) | Overall Effective R-Value | 0 | 10.4907 | Ceiling Overall Effective R-Value (Assumes Uninsulated Roof) | 0 | 8.0481 | No | Foundation Type with Effective R-Values | 0 | Crawlspace | 4.707 | 0 | 0 | 0 | 2.0929 | No | 1.0574 | 0.7751 | No | 0.19798 | 0.0058373 | 0.10608 | 0.097735 | 8.5964 | Electric Furnace with No CAC | Manual | kW | 4.375 | 0 | 0 | 0 | 0 | 0 | 0 | 0 | 0 |  | 0.17053 | 2.3535 | 0.001 | 100 | SITE_01764-2020-HVAC | Cool_EZ_Sch_1 | No | DHW_EZ_Sch_1 | 6 | 0 | 0 | No | No | No | No | No | 4696.7647 | SITE_01764-2020-MISC | 0
SITE_01895-2020 | 6 | USA_WA_Puyallup-Pierce.County.AP-Thun.Field.720388_AMY_2020EPW | 0 | 1000 | 1 | 8.4027 | 1.7529 | 4-12 (Low-Moderate Slope) | Overall Effective R-Value | 0 | 11.3052 | Ceiling Overall Effective R-Value (Assumes Uninsulated Roof) | 0 | 11.2891 | No | Foundation Type with Effective R-Values | 0 | Crawlspace | 11.3712 | 0 | 0 | 0 | 2.0929 | No | 0.52775 | 0.71149 | No | 0.069572 | 0.089213 | 0.074376 | 0.08441 | 8.5964 | Electric Furnace with No CAC | Manual | kW | 16.3429 | 0 | 0 | 0 | 0 | 0 | 0 | 0 | 0 |  | 0.17053 | 5.6856 | 0.001 | 100 | SITE_01895-2020-HVAC | Cool_EZ_Sch_1 | No | DHW_EZ_Sch_1 | 3 | 0 | 0 | No | No | No | No | No | 1797.9322 | SITE_01895-2020-MISC | 0
SITE_01855-2020 | 6 | USA_OR_Corvallis-Muni-AP.726945_AMY_2020EPW | 0 | 1248 | 1 | 6.9948 | 2.1753 | 4-12 (Low-Moderate Slope) | Overall Effective R-Value | 0 | 11.6926 | Ceiling Overall Effective R-Value (Assumes Uninsulated Roof) | 0 | 24.0342 | No | Foundation Type with Effective R-Values | 0 | Crawlspace | 20.8919 | 0 | 0 | 0 | 2.0929 | No | 0.52177 | 0.72644 | No | 0.0001 | 0.19149 | 0.14176 | 0.049739 | 8.5964 | Electric Furnace with No CAC | Manual | kW | 15 | 0 | 0 | 0 | 0 | 0 | 0 | 0 | 0 |  | 0.12716 | 10.446 | 0.001 | 100 | SITE_01855-2020-HVAC | Cool_EZ_Sch_1 | No | DHW_EZ_Sch_1 | 1 | 0 | 0 | No | No | No | No | No | 1622.4567 | SITE_01855-2020-MISC | 0
SITE_01863-2020 | 6 | USA_OR_Roseburg-Rgnl-AP-Carl-Meml-Field.726904_AMY_2020EPW | 0 | 810 | 1 | 9.2313 | 0.53571 | 4-12 (Low-Moderate Slope) | Overall Effective R-Value | 0 | 10.0206 | Ceiling Overall Effective R-Value (Assumes Uninsulated Roof) | 0 | 8.0481 | No | Foundation Type with Effective R-Values | 0 | Crawlspace | 9.3223 | 0 | 0 | 0 | 2.0929 | No | 1.096 | 0.54895 | No | 0.10892 | 0.058215 | 0.11815 | 0.048985 | 8.5964 | Electric Furnace with No CAC | Manual | kW | 15 | 0 | 0 | 0 | 0 | 0 | 0 | 0 | 0 |  | 0.17053 | 4.6611 | 0.001 | 100 | SITE_01863-2020-HVAC | Cool_EZ_Sch_1 | No | DHW_EZ_Sch_1 | 6 | 0 | 0 | No | No | No | No | No | 3259.2514 | SITE_01863-2020-MISC | 0
SITE_01840-2020 | 6 | USA_OR_Newport.Muni.AP.726950_AMY_2020EPW | 0 | 1560 | 1 | 8.3224 | 1.4188 | 4-12 (Low-Moderate Slope) | Overall Effective R-Value | 0 | 9.469 | Ceiling Overall Effective R-Value (Assumes Uninsulated Roof) | 0 | 24.0342 | No | Foundation Type with Effective R-Values | 0 | Crawlspace | 23.5886 | 0 | 0 | 0 | 2.0929 | No | 0.5245 | 0.54008 | No | 0.064772 | 0.19755 | 0.036942 | 0.22538 | 4.8008 | Electric Furnace with No CAC | Manual | kW | 12 | 0 | 0 | 0 | 0 | 0 | 0 | 0 | 0 |  | 0.12716 | 11.7943 | 0.001 | 100 | SITE_01840-2020-HVAC | Cool_EZ_Sch_1 | No | DHW_EZ_Sch_1 | 3 | 0 | 0 | No | No | No | No | No | 2329.5369 | SITE_01840-2020-MISC | 0
SITE_00595-2020 | 6 | USA_WA_Walla-Walla-Rgnl-AP.727846_AMY_2020EPW | 0 | 1948 | 1 | 7.6008 | 0.52773 | 4-12 (Low-Moderate Slope) | Overall Effective R-Value | 0 | 13.4517 | Ceiling Overall Effective R-Value (Assumes Uninsulated Roof) | 0 | 39.8831 | No | Foundation Type with Effective R-Values | 0 | Crawlspace | 31.7764 | 0 | 0 | 0 | 2.0929 | No | 0.52177 | 0.68813 | No | 0.0001 | 0.34671 | 0.12151 | 0.22521 | 8.5964 | Electric Furnace with No CAC | Manual | kW | 22 | 0 | 0 | 0 | 0 | 0 | 0 | 0 | 0 |  | 0.12716 | 15.8882 | 0.001 | 100 | SITE_00595-2020-HVAC | Cool_EZ_Sch_1 | No | DHW_EZ_Sch_1 | 2 | 0 | 0 | No | No | No | No | No | 3485.1291 | SITE_00595-2020-MISC | 0
SITE_01208-2020 | 6 | USA_WA_Everett-Paine.Field-Snohomish.County.AP.727937_AMY_2020EPW | 0 | 2146 | 1.5 | 8.496 | 0.87203 | 4-12 (Low-Moderate Slope) | Overall Effective R-Value | 0 | 11.3052 | Ceiling Overall Effective R-Value (Assumes Uninsulated Roof) | 0 | 23.3743 | Yes | Foundation Type with Effective R-Values | 0 | Slab | 0 | 0 | 2.6329 | 0 | 0 | No | 0.53487 | 0.58024 | No | 0.1858 | 0.0001 | 0.1858 | 0.0001 | 8.5964 | Electric Furnace with No CAC | Manual | kW | 22.5 | 0 | 0 | 0 | 0 | 0 | 0 | 0 | 0 |  | 0.091605 | 0.39253 | 0.1399 | 0.78506 | SITE_01208-2020-HVAC | Cool_EZ_Sch_1 | No | DHW_EZ_Sch_1 | 2 | 0 | 0 | No | No | No | No | No | 4051.63 | SITE_01208-2020-MISC | 0
SITE_01820-2020 | 6 | USA_OR_Eugene-AP-Sweet-Field.726930_AMY_2020EPW | 0 | 1512 | 1 | 8.3425 | 1.0982 | 4-12 (Low-Moderate Slope) | Overall Effective R-Value | 0 | 17.5367 | Ceiling Overall Effective R-Value (Assumes Uninsulated Roof) | 0 | 9.5289 | No | Foundation Type with Effective R-Values | 0 | Crawlspace | 13.8173 | 0 | 0 | 0 | 2.0929 | No | 0.60879 | 0.54008 | No | 0.14275 | 0.047352 | 0.11253 | 0.077576 | 7.084 | Electric Furnace with No CAC | Manual | kW | 16.8 | 0 | 0 | 0 | 0 | 0 | 0 | 0 | 0 |  | 0.17053 | 6.9086 | 0.001 | 100 | SITE_01820-2020-HVAC | Cool_EZ_Sch_1 | No | DHW_EZ_Sch_1 | 3 | 0 | 0 | No | No | No | No | No | 3831.4438 | SITE_01820-2020-MISC | 0
SITE_00650-2020 | 6 | USA_WA_Spokane-Fairchild-AFB.727855_AMY_2020EPW | 0 | 891 | 1 | 9.6151 | 0.57237 | 4-12 (Low-Moderate Slope) | Overall Effective R-Value | 0 | 16.3106 | Ceiling Overall Effective R-Value (Assumes Uninsulated Roof) | 0 | 24.0342 | No | Foundation Type with Effective R-Values | 0 | Crawlspace | 21.6577 | 0 | 0 | 0 | 2.0929 | No | 0.52177 | 0.54008 | No | 0.059722 | 0.059954 | 0.059904 | 0.059772 | 8.5964 | Electric Furnace with No CAC | Manual | kW | 14.4 | 0 | 0 | 0 | 0 | 0 | 0 | 0 | 0 |  | 0.12716 | 10.8288 | 0.001 | 100 | SITE_00650-2020-HVAC | Cool_EZ_Sch_1 | No | DHW_EZ_Sch_1 | 5 | 0 | 0 | No | No | No | No | No | 3999.9611 | SITE_00650-2020-MISC | 0
SITE_01918-2020 | 6 | USA_WA_Tacoma-Narrows-AP.727938_AMY_2020EPW | 0 | 1081 | 1 | 7.8374 | 1.4713 | 4-12 (Low-Moderate Slope) | Overall Effective R-Value | 0 | 11.516 | Ceiling Overall Effective R-Value (Assumes Uninsulated Roof) | 0 | 10.5746 | No | Foundation Type with Effective R-Values | 0 | Crawlspace | 11.3147 | 0 | 0 | 0 | 2.2768 | No | 0.52177 | 0.54008 | No | 0.089278 | 0.15216 | 0.16698 | 0.074462 | 12.9298 | Electric Furnace with No CAC | Manual | kW | 14.7 | 0 | 0 | 0 | 0 | 0 | 0 | 0 | 0 |  | 0.17053 | 5.6574 | 0.001 | 100 | SITE_01918-2020-HVAC | Cool_EZ_Sch_1 | No | DHW_EZ_Sch_1 | 2 | 0 | 0 | No | No | No | No | No | 1839.7358 | SITE_01918-2020-MISC | 0
SITE_00908-2020 | 6 | USA_MT_Missoula-Intl-AP.727730_AMY_2020EPW | 0 | 1178 | 1 | 9.8379 | 0.49293 | 4-12 (Low-Moderate Slope) | Overall Effective R-Value | 0 | 11.3052 | Ceiling Overall Effective R-Value (Assumes Uninsulated Roof) | 0 | 20.6992 | No | Foundation Type with Effective R-Values | 0 | Crawlspace | 21.6577 | 0 | 0 | 0 | 7.1346 | No | 0.52177 | 0.54008 | No | 0.26772 | 0.03234 | 0.18743 | 0.11263 | 10.5282 | Electric Furnace with No CAC | Manual | kW | 21.6 | 0 | 0 | 0 | 0 | 0 | 0 | 0 | 0 |  | 0.12716 | 10.8288 | 0.001 | 100 | SITE_00908-2020-HVAC | Cool_EZ_Sch_1 | No | DHW_EZ_Sch_1 | 1 | 0 | 0 | No | No | No | No | No | 3048.042 | SITE_00908-2020-MISC | 0
SITE_00651-2020 | 6 | USA_WA_Spokane-Intl-AP.727850_AMY_2020EPW | 0 | 1078 | 1 | 10.9979 | 0.86783 | 4-12 (Low-Moderate Slope) | Overall Effective R-Value | 0 | 9.6358 | Ceiling Overall Effective R-Value (Assumes Uninsulated Roof) | 0 | 8.0481 | No | Foundation Type with Effective R-Values | 0 | Crawlspace | 43.1022 | 0 | 0 | 0 | 2.0929 | No | 0.52177 | 0.54008 | No | 0.0001 | 0.14393 | 0.0001 | 0.14393 | 8.5964 | Electric Furnace with CAC (14 SEER) | Manual | kW | 17.1 | ton | 3 | 0 | 0 | 0 | 0 | 0 | 0 |  | 0.17053 | 21.5511 | 0.001 | 100 | SITE_00651-2020-HVAC | Cool_EZ_Sch_1 | No | DHW_EZ_Sch_1 | 2 | 0 | 0 | No | No | No | No | No | 2355.7737 | SITE_00651-2020-MISC | 0

## Run Characteristics
EnergyPlus Directory | C:\EnergyPlusV22-2-0\energyplus.exe
Model Input Template Directory | C:\Users\Christian\Repositories\REEDR\Model Input Template.xlsx
Simulation Type | Annual
Simulation Begin Month | 1
Simulation Begin Day | 1
Simulation End Month | 12
Simulation End Day | 31
Output Granularity | Annual
Output End Uses | All_End_Uses
Run Complete Timestamp | 2023-08-01 15:09:24.602295-07:00 US Pacific Time