## Energy All End Use
report_fieldname | mapping_fieldname | conversion_ID | "Run Label": { | 1 | 11 | Run Label
Run Label | Run_Label | Run_Label | "mapping_fieldname": 'Run_Label', |  |  |  | 34 | 44 | Run_Label
Total Elec [kWh] | Electricity:Facility [J] | Elec | "conversion_ID": "Run_Label" |  |  |  | 28 | 40 | Run_Label
Total Gas [therm] | NaturalGas:Facility [J] | Gas | },
Total Heat Elec [kWh] | Heating:Electricity [J] | Elec | "Total Elec [kWh]": { | 9 | 26 | Total Elec [kWh]
Prim Furnace Heat Elec [kWh] | HEATING_RESISTANCE_MAIN:Heating Coil Electricity Energy [J] | Elec | "mapping_fieldname": 'Electricity:Facility [J]', |  |  |  | 34 | 59 | Electricity:Facility [J]
ASHP Compressor Heat Elec [kWh] | DX_HEATING_COIL:Heating Coil Electricity Energy [J] | Elec | "conversion_ID": "Elec" |  |  |  | 28 | 35 | Elec
ASHP Backup Heat Elec [kWh] | HEATING_RESISTANCE_BACKUP:Heating Coil Electricity Energy [J] | Elec | },
ASHP Defrost Elec [kWh] | DX_HEATING_COIL:Heating Coil Defrost Electricity Energy [J] | Elec | "Total Gas [therm]": { | 9 | 27 | Total Gas [therm]
ASHP Crankcase Heater Elec [kWh] | DX_HEATING_COIL:Heating Coil Crankcase Heater Electricity Energy [J] | Elec | "mapping_fieldname": 'NaturalGas:Facility [J]', |  |  |  | 34 | 58 | NaturalGas:Facility [J]
Baseboard Heat Elec [kWh] | BASEBOARDELECTRIC:Baseboard Total Heating Energy [J] | Elec | "conversion_ID": "Gas" |  |  |  | 28 | 34 | Gas
Cool Elec [kWh] | Cooling:Electricity [J] | Elec | },
Fan Elec [kWh] | Fans:Electricity [J] | Elec | "Total Heat Elec [kWh]": { | 9 | 31 | Total Heat Elec [kWh]
Pump Elec [kWh] | Pumps:Electricity [J] | Elec | "mapping_fieldname": 'Heating:Electricity [J]', |  |  |  | 34 | 58 | Heating:Electricity [J]
DHW Elec [kWh] | WaterSystems:Electricity [J] | Elec | "conversion_ID": "Elec" |  |  |  | 28 | 35 | Elec
IntLights Elec [kWh] | InteriorLights:Electricity [J] | Elec | },
ExtLights Elec [kWh] | ExteriorLights:Electricity [J] | Elec | "Prim Furnace Heat Elec [kWh]": { | 9 | 38 | Prim Furnace Heat Elec [kWh]
Total IntEquip Elec [kWh] | InteriorEquipment:Electricity [J] | Elec | "mapping_fieldname": 'HEATING_RESISTANCE_MAIN:Heating Coil Electricity Energy [J]', |  |  |  | 34 | 94 | HEATING_RESISTANCE_MAIN:Heating Coil Electricity Energy [J]
IntEquip Range Elec [kWh] | electric_range:InteriorEquipment:Electricity [J] | Elec | "conversion_ID": "Elec" |  |  |  | 28 | 35 | Elec
IntEquip Dryer Elec [kWh] | electric_dryer:InteriorEquipment:Electricity [J] | Elec | },
IntEquip Clotheswasher Elec [kWh] | clotheswasher:InteriorEquipment:Electricity [J] | Elec | "ASHP Compressor Heat Elec [kWh]": { | 9 | 41 | ASHP Compressor Heat Elec [kWh]
IntEquip Dishwasher Elec [kWh] | dishwasher:InteriorEquipment:Electricity [J] | Elec | "mapping_fieldname": 'DX_HEATING_COIL:Heating Coil Electricity Energy [J]', |  |  |  | 34 | 86 | DX_HEATING_COIL:Heating Coil Electricity Energy [J]
IntEquip Refrigerator Elec [kWh] | refrigerator:InteriorEquipment:Electricity [J] | Elec | "conversion_ID": "Elec" |  |  |  | 28 | 35 | Elec
IntEquip Misc Elec [kWh] | electric_mels:InteriorEquipment:Electricity [J] | Elec | },
HeatRecov Elec [kWh] | HeatRecovery:Electricity [J] | Elec | "ASHP Backup Heat Elec [kWh]": { | 9 | 37 | ASHP Backup Heat Elec [kWh]
Total Heat Gas [therm] | Heating:NaturalGas [J] | Gas | "mapping_fieldname": 'HEATING_RESISTANCE_BACKUP:Heating Coil Electricity Energy [J]', |  |  |  | 34 | 96 | HEATING_RESISTANCE_BACKUP:Heating Coil Electricity Energy [J]
DHW Gas [therm] | WaterSystems:NaturalGas [J] | Gas | "conversion_ID": "Elec" |  |  |  | 28 | 35 | Elec
Total IntEquip Gas [therm] | InteriorEquipment:NaturalGas [J] | Gas | },
IntEquip Range Gas [therm] | gas_range:InteriorEquipment:NaturalGas | Gas | "ASHP Defrost Elec [kWh]": { | 9 | 33 | ASHP Defrost Elec [kWh]
IntEquip Dryer Gas [therm] | gas_dryer:InteriorEquipment:NaturalGas [J] | Gas | "mapping_fieldname": 'DX_HEATING_COIL:Heating Coil Defrost Electricity Energy [J]', |  |  |  | 34 | 94 | DX_HEATING_COIL:Heating Coil Defrost Electricity Energy [J]
IntEquip Misc Gas [therm] | gas_mels:InteriorEquipment:NaturalGas [J] | Gas | "conversion_ID": "Elec" |  |  |  | 28 | 35 | Elec
UnmetHours Heating | Facility:Facility Heating Setpoint Not Met Time [hr] | NA | },
UnmetHours Cooling | Facility:Facility Cooling Setpoint Not Met Time [hr] | NA | "ASHP Crankcase Heater Elec [kWh]": { | 9 | 42 | ASHP Crankcase Heater Elec [kWh]
Infiltration Living [ACH] | LIVING:AFN Zone Infiltration Air Change Rate [ach] | NA | "mapping_fieldname": 'DX_HEATING_COIL:Heating Coil Crankcase Heater Electricity Energy [J]', |  |  |  | 34 | 103 | DX_HEATING_COIL:Heating Coil Crankcase Heater Electricity Energy [J]
Infiltration Attic [ACH] | ATTIC:AFN Zone Infiltration Air Change Rate [ach] | NA | "conversion_ID": "Elec" |  |  |  | 28 | 35 | Elec
Infiltration Crawlspace [ACH] | CRAWLSPACE:AFN Zone Infiltration Air Change Rate [ach] | NA | },
Infiltration UnheatedBasement [ACH] | UNHEATEDBSMT:AFN Zone Infiltration Air Change Rate [ach] | NA | "Baseboard Heat Elec [kWh]": { | 9 | 35 | Baseboard Heat Elec [kWh]
|  |  | "mapping_fieldname": 'BASEBOARDELECTRIC:Baseboard Total Heating Energy [J]', |  |  |  | 34 | 87 | BASEBOARDELECTRIC:Baseboard Total Heating Energy [J]
|  |  | "conversion_ID": "Elec" |  |  |  | 28 | 35 | Elec
},
|  |  | "Cool Elec [kWh]": { | 9 | 25 | Cool Elec [kWh]
|  |  | "mapping_fieldname": 'Cooling:Electricity [J]', |  |  |  | 34 | 58 | Cooling:Electricity [J]
|  |  | "conversion_ID": "Elec" |  |  |  | 28 | 35 | Elec
},
|  |  | "Fan Elec [kWh]": { | 9 | 24 | Fan Elec [kWh]
|  |  | "mapping_fieldname": 'Fans:Electricity [J]', |  |  |  | 34 | 55 | Fans:Electricity [J]
|  |  | "conversion_ID": "Elec" |  |  |  | 28 | 35 | Elec
},
|  |  | "Pump Elec [kWh]": { | 9 | 25 | Pump Elec [kWh]
|  |  | "mapping_fieldname": 'Pumps:Electricity [J]', |  |  |  | 34 | 56 | Pumps:Electricity [J]
|  |  | "conversion_ID": "Elec" |  |  |  | 28 | 35 | Elec
},
|  |  | "DHW Elec [kWh]": { | 9 | 24 | DHW Elec [kWh]
|  |  | "mapping_fieldname": 'WaterSystems:Electricity [J]', |  |  |  | 34 | 63 | WaterSystems:Electricity [J]
|  |  | "conversion_ID": "Elec" |  |  |  | 28 | 35 | Elec
},
|  |  | "IntLights Elec [kWh]": { | 9 | 30 | IntLights Elec [kWh]
|  |  | "mapping_fieldname": 'InteriorLights:Electricity [J]', |  |  |  | 34 | 65 | InteriorLights:Electricity [J]
|  |  | "conversion_ID": "Elec" |  |  |  | 28 | 35 | Elec
},
|  |  | "ExtLights Elec [kWh]": { | 9 | 30 | ExtLights Elec [kWh]
|  |  | "mapping_fieldname": 'ExteriorLights:Electricity [J]', |  |  |  | 34 | 65 | ExteriorLights:Electricity [J]
|  |  | "conversion_ID": "Elec" |  |  |  | 28 | 35 | Elec
},
|  |  | "Total IntEquip Elec [kWh]": { | 9 | 35 | Total IntEquip Elec [kWh]
|  |  | "mapping_fieldname": 'InteriorEquipment:Electricity [J]', |  |  |  | 34 | 68 | InteriorEquipment:Electricity [J]
|  |  | "conversion_ID": "Elec" |  |  |  | 28 | 35 | Elec
},
|  |  | "IntEquip Range Elec [kWh]": { | 9 | 35 | IntEquip Range Elec [kWh]
|  |  | "mapping_fieldname": 'electric_range:InteriorEquipment:Electricity [J]', |  |  |  | 34 | 83 | electric_range:InteriorEquipment:Electricity [J]
|  |  | "conversion_ID": "Elec" |  |  |  | 28 | 35 | Elec
},
|  |  | "IntEquip Dryer Elec [kWh]": { | 9 | 35 | IntEquip Dryer Elec [kWh]
|  |  | "mapping_fieldname": 'electric_dryer:InteriorEquipment:Electricity [J]', |  |  |  | 34 | 83 | electric_dryer:InteriorEquipment:Electricity [J]
|  |  | "conversion_ID": "Elec" |  |  |  | 28 | 35 | Elec
},
|  |  | "IntEquip Clotheswasher Elec [kWh]": { | 9 | 43 | IntEquip Clotheswasher Elec [kWh]
|  |  | "mapping_fieldname": 'clotheswasher:InteriorEquipment:Electricity [J]', |  |  |  | 34 | 82 | clotheswasher:InteriorEquipment:Electricity [J]
|  |  | "conversion_ID": "Elec" |  |  |  | 28 | 35 | Elec
},
|  |  | "IntEquip Dishwasher Elec [kWh]": { | 9 | 40 | IntEquip Dishwasher Elec [kWh]
|  |  | "mapping_fieldname": 'dishwasher:InteriorEquipment:Electricity [J]', |  |  |  | 34 | 79 | dishwasher:InteriorEquipment:Electricity [J]
|  |  | "conversion_ID": "Elec" |  |  |  | 28 | 35 | Elec
},
|  |  | "IntEquip Refrigerator Elec [kWh]": { | 9 | 42 | IntEquip Refrigerator Elec [kWh]
|  |  | "mapping_fieldname": 'refrigerator:InteriorEquipment:Electricity [J]', |  |  |  | 34 | 81 | refrigerator:InteriorEquipment:Electricity [J]
|  |  | "conversion_ID": "Elec" |  |  |  | 28 | 35 | Elec
},
|  |  | "IntEquip Misc Elec [kWh]": { | 9 | 34 | IntEquip Misc Elec [kWh]
|  |  | "mapping_fieldname": 'electric_mels:InteriorEquipment:Electricity [J]', |  |  |  | 34 | 82 | electric_mels:InteriorEquipment:Electricity [J]
|  |  | "conversion_ID": "Elec" |  |  |  | 28 | 35 | Elec
},
|  |  | "HeatRecov Elec [kWh]": { | 9 | 30 | HeatRecov Elec [kWh]
|  |  | "mapping_fieldname": 'HeatRecovery:Electricity [J]', |  |  |  | 34 | 63 | HeatRecovery:Electricity [J]
|  |  | "conversion_ID": "Elec" |  |  |  | 28 | 35 | Elec
},
|  |  | "Total Heat Gas [therm]": { | 9 | 32 | Total Heat Gas [therm]
|  |  | "mapping_fieldname": 'Heating:NaturalGas [J]', |  |  |  | 34 | 57 | Heating:NaturalGas [J]
|  |  | "conversion_ID": "Gas" |  |  |  | 28 | 34 | Gas
},
|  |  | "DHW Gas [therm]": { | 9 | 25 | DHW Gas [therm]
|  |  | "mapping_fieldname": 'WaterSystems:NaturalGas [J]', |  |  |  | 34 | 62 | WaterSystems:NaturalGas [J]
|  |  | "conversion_ID": "Gas" |  |  |  | 28 | 34 | Gas
},
|  |  | "Total IntEquip Gas [therm]": { | 9 | 36 | Total IntEquip Gas [therm]
|  |  | "mapping_fieldname": 'InteriorEquipment:NaturalGas [J]', |  |  |  | 34 | 67 | InteriorEquipment:NaturalGas [J]
|  |  | "conversion_ID": "Gas" |  |  |  | 28 | 34 | Gas
},
|  |  | "IntEquip Range Gas [therm]": { | 9 | 36 | IntEquip Range Gas [therm]
|  |  | "mapping_fieldname": 'gas_range:InteriorEquipment:NaturalGas ', |  |  |  | 34 | 74 | gas_range:InteriorEquipment:NaturalGas
|  |  | "conversion_ID": "Gas" |  |  |  | 28 | 34 | Gas
},
|  |  | "IntEquip Dryer Gas [therm]": { | 9 | 36 | IntEquip Dryer Gas [therm]
|  |  | "mapping_fieldname": 'gas_dryer:InteriorEquipment:NaturalGas [J]', |  |  |  | 34 | 77 | gas_dryer:InteriorEquipment:NaturalGas [J]
|  |  | "conversion_ID": "Gas" |  |  |  | 28 | 34 | Gas
},
|  |  | "IntEquip Misc Gas [therm]": { | 9 | 35 | IntEquip Misc Gas [therm]
|  |  | "mapping_fieldname": 'gas_mels:InteriorEquipment:NaturalGas [J]', |  |  |  | 34 | 76 | gas_mels:InteriorEquipment:NaturalGas [J]
|  |  | "conversion_ID": "Gas" |  |  |  | 28 | 34 | Gas
},
|  |  | "UnmetHours Heating": { | 9 | 28 | UnmetHours Heating
|  |  | "mapping_fieldname": 'Facility:Facility Heating Setpoint Not Met Time [hr]', |  |  |  | 34 | 87 | Facility:Facility Heating Setpoint Not Met Time [hr]
|  |  | "conversion_ID": "NA" |  |  |  | 28 | 33 | NA
},
|  |  | "UnmetHours Cooling": { | 9 | 28 | UnmetHours Cooling
|  |  | "mapping_fieldname": 'Facility:Facility Cooling Setpoint Not Met Time [hr]', |  |  |  | 34 | 87 | Facility:Facility Cooling Setpoint Not Met Time [hr]
|  |  | "conversion_ID": "NA" |  |  |  | 28 | 33 | NA
},
|  |  | "Infiltration Living [ACH]": { | 9 | 35 | Infiltration Living [ACH]
|  |  | "mapping_fieldname": 'LIVING:AFN Zone Infiltration Air Change Rate [ach]', |  |  |  | 34 | 85 | LIVING:AFN Zone Infiltration Air Change Rate [ach]
|  |  | "conversion_ID": "NA" |  |  |  | 28 | 33 | NA
},
|  |  | "Infiltration Attic [ACH]": { | 9 | 34 | Infiltration Attic [ACH]
|  |  | "mapping_fieldname": 'ATTIC:AFN Zone Infiltration Air Change Rate [ach]', |  |  |  | 34 | 84 | ATTIC:AFN Zone Infiltration Air Change Rate [ach]
|  |  | "conversion_ID": "NA" |  |  |  | 28 | 33 | NA
},
|  |  | "Infiltration Crawlspace [ACH]": { | 9 | 39 | Infiltration Crawlspace [ACH]
|  |  | "mapping_fieldname": 'CRAWLSPACE:AFN Zone Infiltration Air Change Rate [ach]', |  |  |  | 34 | 89 | CRAWLSPACE:AFN Zone Infiltration Air Change Rate [ach]
|  |  | "conversion_ID": "NA" |  |  |  | 28 | 33 | NA
},
|  |  | "Infiltration UnheatedBasement [ACH]": { | 9 | 45 | Infiltration UnheatedBasement [ACH]
|  |  | "mapping_fieldname": 'UNHEATEDBSMT:AFN Zone Infiltration Air Change Rate [ach]', |  |  |  | 34 | 91 | UNHEATEDBSMT:AFN Zone Infiltration Air Change Rate [ach]
|  |  | "conversion_ID": "NA" |  |  |  | 28 | 33 | NA

## Demand All HVAC
report_fieldname | mapping_fieldname | conversion_ID | "ASHP Compressor Heat [W]": { | 1 | 26 | ASHP Compressor Heat [W]
ASHP Compressor Heat [W] | DX_HEATING_COIL:Heating Coil Electricity Rate [W] | Elec | "mapping_fieldname": 'DX_HEATING_COIL:Heating Coil Electricity Rate [W]', |  |  |  | 34 | 84 | DX_HEATING_COIL:Heating Coil Electricity Rate [W]
ASHP Resistance Backup Heat [W] | HEATING_RESISTANCE_BACKUP:Heating Coil Electricity Rate [W] | Elec | "conversion_ID": "Elec" |  |  |  | 28 | 35 | Elec
ASHP Defrost [W] | DX_HEATING_COIL:Heating Coil Defrost Electricity Rate [W] | Elec | },
ASHP Crankcase Heater [W] | DX_HEATING_COIL:Heating Coil Crankcase Heater Electricity Rate [W] | Elec | "ASHP Resistance Backup Heat [W]": { | 9 | 41 | ASHP Resistance Backup Heat [W]
Primary Elec Furnace Heat [W] | HEATING_RESISTANCE_MAIN:Heating Coil Electricity Rate [W] | Elec | "mapping_fieldname": 'HEATING_RESISTANCE_BACKUP:Heating Coil Electricity Rate [W]', |  |  |  | 34 | 94 | HEATING_RESISTANCE_BACKUP:Heating Coil Electricity Rate [W]
Gas Furnace Gas Use [Btu/h] | MAIN FUEL HEATING COIL_UNIT1:Heating Coil NaturalGas Rate [W] | Gas | "conversion_ID": "Elec" |  |  |  | 28 | 35 | Elec
Gas Furnace Electric Use [W] | MAIN FUEL HEATING COIL_UNIT1:Heating Coil Electricity Rate [W] | Elec | },
Cooling[W] | DX_COOLING_COIL:Cooling Coil Electricity Rate [W] | Elec | "ASHP Defrost [W]": { | 9 | 26 | ASHP Defrost [W]
Fan [W] | FAN:Fan Electricity Rate [W] | Elec | "mapping_fieldname": 'DX_HEATING_COIL:Heating Coil Defrost Electricity Rate [W]', |  |  |  | 34 | 92 | DX_HEATING_COIL:Heating Coil Defrost Electricity Rate [W]
Living Zone Air Temperature [F] | LIVING:Zone Mean Air Temperature [C] | Temp | "conversion_ID": "Elec" |  |  |  | 28 | 35 | Elec
Attic Zone Air Temperature [F] | ATTIC:Zone Mean Air Temperature [C] | Temp | },
Crawlspace Zone Air Temperature [F] | CRAWLSPACE:Zone Mean Air Temperature [C] | Temp | "ASHP Crankcase Heater [W]": { | 9 | 35 | ASHP Crankcase Heater [W]
Outdoor Air Temperature [F] | Environment:Site Outdoor Air Drybulb Temperature [C] | Temp | "mapping_fieldname": 'DX_HEATING_COIL:Heating Coil Crankcase Heater Electricity Rate [W]', |  |  |  | 34 | 101 | DX_HEATING_COIL:Heating Coil Crankcase Heater Electricity Rate [W]
DHW Elec [kWh] | WaterSystems:Electricity [J] | Elec | "conversion_ID": "Elec" |  |  |  | 28 | 35 | Elec
IntLights Elec [kWh] | InteriorLights:Electricity [J] | Elec | },
ExtLights Elec [kWh] | ExteriorLights:Electricity [J] | Elec | "Primary Elec Furnace Heat [W]": { | 9 | 39 | Primary Elec Furnace Heat [W]
Total IntEquip Elec [kWh] | InteriorEquipment:Electricity [J] | Elec | "mapping_fieldname": 'HEATING_RESISTANCE_MAIN:Heating Coil Electricity Rate [W]', |  |  |  | 34 | 92 | HEATING_RESISTANCE_MAIN:Heating Coil Electricity Rate [W]
IntEquip Range Elec [kWh] | electric_range:InteriorEquipment:Electricity [J] | Elec | "conversion_ID": "Elec" |  |  |  | 28 | 35 | Elec
IntEquip Dryer Elec [kWh] | electric_dryer:InteriorEquipment:Electricity [J] | Elec | },
IntEquip Clotheswasher Elec [kWh] | clotheswasher:InteriorEquipment:Electricity [J] | Elec | "Gas Furnace Gas Use [Btu/h]": { | 9 | 37 | Gas Furnace Gas Use [Btu/h]
IntEquip Dishwasher Elec [kWh] | dishwasher:InteriorEquipment:Electricity [J] | Elec | "mapping_fieldname": 'MAIN FUEL HEATING COIL_UNIT1:Heating Coil NaturalGas Rate [W]', |  |  |  | 34 | 96 | MAIN FUEL HEATING COIL_UNIT1:Heating Coil NaturalGas Rate [W]
IntEquip Refrigerator Elec [kWh] | refrigerator:InteriorEquipment:Electricity [J] | Elec | "conversion_ID": "Gas" |  |  |  | 28 | 34 | Gas
IntEquip Misc Elec [kWh] | electric_mels:InteriorEquipment:Electricity [J] | Elec | },
HeatRecov Elec [kWh] | HeatRecovery:Electricity [J] | Elec | "Gas Furnace Electric Use [W]": { | 9 | 38 | Gas Furnace Electric Use [W]
Total Heat Gas [therm] | Heating:NaturalGas [J] | Gas | "mapping_fieldname": 'MAIN FUEL HEATING COIL_UNIT1:Heating Coil Electricity Rate [W]', |  |  |  | 34 | 97 | MAIN FUEL HEATING COIL_UNIT1:Heating Coil Electricity Rate [W]
DHW Gas [therm] | WaterSystems:NaturalGas [J] | Gas | "conversion_ID": "Elec" |  |  |  | 28 | 35 | Elec
Total IntEquip Gas [therm] | InteriorEquipment:NaturalGas [J] | Gas | },
IntEquip Range Gas [therm] | gas_range:InteriorEquipment:NaturalGas | Gas | "Cooling[W]": { | 9 | 20 | Cooling[W]
IntEquip Dryer Gas [therm] | gas_dryer:InteriorEquipment:NaturalGas [J] | Gas | "mapping_fieldname": 'DX_COOLING_COIL:Cooling Coil Electricity Rate [W]', |  |  |  | 34 | 84 | DX_COOLING_COIL:Cooling Coil Electricity Rate [W]
IntEquip Misc Gas [therm] | gas_mels:InteriorEquipment:NaturalGas [J] | Gas | "conversion_ID": "Elec" |  |  |  | 28 | 35 | Elec
UnmetHours Heating | Facility:Facility Heating Setpoint Not Met Time [hr] | NA | },
UnmetHours Cooling | Facility:Facility Cooling Setpoint Not Met Time [hr] | NA | "Fan [W]": { | 9 | 17 | Fan [W]
Infiltration Living [ACH] | LIVING:AFN Zone Infiltration Air Change Rate [ach] | NA | "mapping_fieldname": 'FAN:Fan Electricity Rate [W]', |  |  |  | 34 | 63 | FAN:Fan Electricity Rate [W]
Infiltration Attic [ACH] | ATTIC:AFN Zone Infiltration Air Change Rate [ach] | NA | "conversion_ID": "Elec" |  |  |  | 28 | 35 | Elec
Infiltration Crawlspace [ACH] | CRAWLSPACE:AFN Zone Infiltration Air Change Rate [ach] | NA | },
Infiltration UnheatedBasement [ACH] | UNHEATEDBSMT:AFN Zone Infiltration Air Change Rate [ach] | NA | "Living Zone Air Temperature [F]": { | 9 | 41 | Living Zone Air Temperature [F]
|  |  | "mapping_fieldname": 'LIVING:Zone Mean Air Temperature [C]', |  |  |  | 34 | 71 | LIVING:Zone Mean Air Temperature [C]
|  |  | "conversion_ID": "Temp" |  |  |  | 28 | 35 | Temp
},
|  |  | "Attic Zone Air Temperature [F]": { | 9 | 40 | Attic Zone Air Temperature [F]
|  |  | "mapping_fieldname": 'ATTIC:Zone Mean Air Temperature [C]', |  |  |  | 34 | 70 | ATTIC:Zone Mean Air Temperature [C]
|  |  | "conversion_ID": "Temp" |  |  |  | 28 | 35 | Temp
},
|  |  | "Crawlspace Zone Air Temperature [F]": { | 9 | 45 | Crawlspace Zone Air Temperature [F]
|  |  | "mapping_fieldname": 'CRAWLSPACE:Zone Mean Air Temperature [C]', |  |  |  | 34 | 75 | CRAWLSPACE:Zone Mean Air Temperature [C]
|  |  | "conversion_ID": "Temp" |  |  |  | 28 | 35 | Temp
},
|  |  | "Outdoor Air Temperature [F]": { | 9 | 37 | Outdoor Air Temperature [F]
|  |  | "mapping_fieldname": 'Environment:Site Outdoor Air Drybulb Temperature [C]', |  |  |  | 34 | 87 | Environment:Site Outdoor Air Drybulb Temperature [C]
|  |  | "conversion_ID": "Temp" |  |  |  | 28 | 35 | Temp
},
|  |  | "DHW Elec [kWh]": { | 9 | 24 | DHW Elec [kWh]
|  |  | "mapping_fieldname": 'WaterSystems:Electricity [J]', |  |  |  | 34 | 63 | WaterSystems:Electricity [J]
|  |  | "conversion_ID": "Elec" |  |  |  | 28 | 35 | Elec
},
|  |  | "IntLights Elec [kWh]": { | 9 | 30 | IntLights Elec [kWh]
|  |  | "mapping_fieldname": 'InteriorLights:Electricity [J]', |  |  |  | 34 | 65 | InteriorLights:Electricity [J]
|  |  | "conversion_ID": "Elec" |  |  |  | 28 | 35 | Elec
},
|  |  | "ExtLights Elec [kWh]": { | 9 | 30 | ExtLights Elec [kWh]
|  |  | "mapping_fieldname": 'ExteriorLights:Electricity [J]', |  |  |  | 34 | 65 | ExteriorLights:Electricity [J]
|  |  | "conversion_ID": "Elec" |  |  |  | 28 | 35 | Elec
},
|  |  | "Total IntEquip Elec [kWh]": { | 9 | 35 | Total IntEquip Elec [kWh]
|  |  | "mapping_fieldname": 'InteriorEquipment:Electricity [J]', |  |  |  | 34 | 68 | InteriorEquipment:Electricity [J]
|  |  | "conversion_ID": "Elec" |  |  |  | 28 | 35 | Elec
},
|  |  | "IntEquip Range Elec [kWh]": { | 9 | 35 | IntEquip Range Elec [kWh]
|  |  | "mapping_fieldname": 'electric_range:InteriorEquipment:Electricity [J]', |  |  |  | 34 | 83 | electric_range:InteriorEquipment:Electricity [J]
|  |  | "conversion_ID": "Elec" |  |  |  | 28 | 35 | Elec
},
|  |  | "IntEquip Dryer Elec [kWh]": { | 9 | 35 | IntEquip Dryer Elec [kWh]
|  |  | "mapping_fieldname": 'electric_dryer:InteriorEquipment:Electricity [J]', |  |  |  | 34 | 83 | electric_dryer:InteriorEquipment:Electricity [J]
|  |  | "conversion_ID": "Elec" |  |  |  | 28 | 35 | Elec
},
|  |  | "IntEquip Clotheswasher Elec [kWh]": { | 9 | 43 | IntEquip Clotheswasher Elec [kWh]
|  |  | "mapping_fieldname": 'clotheswasher:InteriorEquipment:Electricity [J]', |  |  |  | 34 | 82 | clotheswasher:InteriorEquipment:Electricity [J]
|  |  | "conversion_ID": "Elec" |  |  |  | 28 | 35 | Elec
},
|  |  | "IntEquip Dishwasher Elec [kWh]": { | 9 | 40 | IntEquip Dishwasher Elec [kWh]
|  |  | "mapping_fieldname": 'dishwasher:InteriorEquipment:Electricity [J]', |  |  |  | 34 | 79 | dishwasher:InteriorEquipment:Electricity [J]
|  |  | "conversion_ID": "Elec" |  |  |  | 28 | 35 | Elec
},
|  |  | "IntEquip Refrigerator Elec [kWh]": { | 9 | 42 | IntEquip Refrigerator Elec [kWh]
|  |  | "mapping_fieldname": 'refrigerator:InteriorEquipment:Electricity [J]', |  |  |  | 34 | 81 | refrigerator:InteriorEquipment:Electricity [J]
|  |  | "conversion_ID": "Elec" |  |  |  | 28 | 35 | Elec
},
|  |  | "IntEquip Misc Elec [kWh]": { | 9 | 34 | IntEquip Misc Elec [kWh]
|  |  | "mapping_fieldname": 'electric_mels:InteriorEquipment:Electricity [J]', |  |  |  | 34 | 82 | electric_mels:InteriorEquipment:Electricity [J]
|  |  | "conversion_ID": "Elec" |  |  |  | 28 | 35 | Elec
},
|  |  | "HeatRecov Elec [kWh]": { | 9 | 30 | HeatRecov Elec [kWh]
|  |  | "mapping_fieldname": 'HeatRecovery:Electricity [J]', |  |  |  | 34 | 63 | HeatRecovery:Electricity [J]
|  |  | "conversion_ID": "Elec" |  |  |  | 28 | 35 | Elec
},
|  |  | "Total Heat Gas [therm]": { | 9 | 32 | Total Heat Gas [therm]
|  |  | "mapping_fieldname": 'Heating:NaturalGas [J]', |  |  |  | 34 | 57 | Heating:NaturalGas [J]
|  |  | "conversion_ID": "Gas" |  |  |  | 28 | 34 | Gas
},
|  |  | "DHW Gas [therm]": { | 9 | 25 | DHW Gas [therm]
|  |  | "mapping_fieldname": 'WaterSystems:NaturalGas [J]', |  |  |  | 34 | 62 | WaterSystems:NaturalGas [J]
|  |  | "conversion_ID": "Gas" |  |  |  | 28 | 34 | Gas
},
|  |  | "Total IntEquip Gas [therm]": { | 9 | 36 | Total IntEquip Gas [therm]
|  |  | "mapping_fieldname": 'InteriorEquipment:NaturalGas [J]', |  |  |  | 34 | 67 | InteriorEquipment:NaturalGas [J]
|  |  | "conversion_ID": "Gas" |  |  |  | 28 | 34 | Gas
},
|  |  | "IntEquip Range Gas [therm]": { | 9 | 36 | IntEquip Range Gas [therm]
|  |  | "mapping_fieldname": 'gas_range:InteriorEquipment:NaturalGas ', |  |  |  | 34 | 74 | gas_range:InteriorEquipment:NaturalGas
|  |  | "conversion_ID": "Gas" |  |  |  | 28 | 34 | Gas
},
|  |  | "IntEquip Dryer Gas [therm]": { | 9 | 36 | IntEquip Dryer Gas [therm]
|  |  | "mapping_fieldname": 'gas_dryer:InteriorEquipment:NaturalGas [J]', |  |  |  | 34 | 77 | gas_dryer:InteriorEquipment:NaturalGas [J]
|  |  | "conversion_ID": "Gas" |  |  |  | 28 | 34 | Gas
},
|  |  | "IntEquip Misc Gas [therm]": { | 9 | 35 | IntEquip Misc Gas [therm]
|  |  | "mapping_fieldname": 'gas_mels:InteriorEquipment:NaturalGas [J]', |  |  |  | 34 | 76 | gas_mels:InteriorEquipment:NaturalGas [J]
|  |  | "conversion_ID": "Gas" |  |  |  | 28 | 34 | Gas
},
|  |  | "UnmetHours Heating": { | 9 | 28 | UnmetHours Heating
|  |  | "mapping_fieldname": 'Facility:Facility Heating Setpoint Not Met Time [hr]', |  |  |  | 34 | 87 | Facility:Facility Heating Setpoint Not Met Time [hr]
|  |  | "conversion_ID": "NA" |  |  |  | 28 | 33 | NA
},
|  |  | "UnmetHours Cooling": { | 9 | 28 | UnmetHours Cooling
|  |  | "mapping_fieldname": 'Facility:Facility Cooling Setpoint Not Met Time [hr]', |  |  |  | 34 | 87 | Facility:Facility Cooling Setpoint Not Met Time [hr]
|  |  | "conversion_ID": "NA" |  |  |  | 28 | 33 | NA
},
|  |  | "Infiltration Living [ACH]": { | 9 | 35 | Infiltration Living [ACH]
|  |  | "mapping_fieldname": 'LIVING:AFN Zone Infiltration Air Change Rate [ach]', |  |  |  | 34 | 85 | LIVING:AFN Zone Infiltration Air Change Rate [ach]
|  |  | "conversion_ID": "NA" |  |  |  | 28 | 33 | NA
},
|  |  | "Infiltration Attic [ACH]": { | 9 | 34 | Infiltration Attic [ACH]
|  |  | "mapping_fieldname": 'ATTIC:AFN Zone Infiltration Air Change Rate [ach]', |  |  |  | 34 | 84 | ATTIC:AFN Zone Infiltration Air Change Rate [ach]
|  |  | "conversion_ID": "NA" |  |  |  | 28 | 33 | NA
},
|  |  | "Infiltration Crawlspace [ACH]": { | 9 | 39 | Infiltration Crawlspace [ACH]
|  |  | "mapping_fieldname": 'CRAWLSPACE:AFN Zone Infiltration Air Change Rate [ach]', |  |  |  | 34 | 89 | CRAWLSPACE:AFN Zone Infiltration Air Change Rate [ach]
|  |  | "conversion_ID": "NA" |  |  |  | 28 | 33 | NA
},
|  |  | "Infiltration UnheatedBasement [ACH]": { | 9 | 45 | Infiltration UnheatedBasement [ACH]
|  |  | "mapping_fieldname": 'UNHEATEDBSMT:AFN Zone Infiltration Air Change Rate [ach]', |  |  |  | 34 | 91 | UNHEATEDBSMT:AFN Zone Infiltration Air Change Rate [ach]
|  |  | "conversion_ID": "NA" |  |  |  | 28 | 33 | NA

## Demand Heating
report_fieldname | mapping_fieldname | conversion_ID | "ASHP Compressor Heat [W]": { | 1 | 26 | ASHP Compressor Heat [W]
ASHP Compressor Heat [W] | DX_HEATING_COIL:Heating Coil Electricity Rate [W] | Elec | "mapping_fieldname": 'DX_HEATING_COIL:Heating Coil Electricity Rate [W]', |  |  |  | 34 | 84 | DX_HEATING_COIL:Heating Coil Electricity Rate [W]
ASHP Resistance Backup Heat [W] | HEATING_RESISTANCE_BACKUP:Heating Coil Electricity Rate [W] | Elec | "conversion_ID": "Elec" |  |  |  | 28 | 35 | Elec
ASHP Defrost [W] | DX_HEATING_COIL:Heating Coil Defrost Electricity Rate [W] | Elec | },
ASHP Crankcase Heater [W] | DX_HEATING_COIL:Heating Coil Crankcase Heater Electricity Rate [W] | Elec | "ASHP Resistance Backup Heat [W]": { | 9 | 41 | ASHP Resistance Backup Heat [W]
Primary Elec Furnace Heat [W] | HEATING_RESISTANCE_MAIN:Heating Coil Electricity Rate [W] | Elec | "mapping_fieldname": 'HEATING_RESISTANCE_BACKUP:Heating Coil Electricity Rate [W]', |  |  |  | 34 | 94 | HEATING_RESISTANCE_BACKUP:Heating Coil Electricity Rate [W]
Gas Furnace Gas Use [Btu/h] | MAIN FUEL HEATING COIL_UNIT1:Heating Coil NaturalGas Rate [W] | Gas | "conversion_ID": "Elec" |  |  |  | 28 | 35 | Elec
Gas Furnace Electric Use [W] | MAIN FUEL HEATING COIL_UNIT1:Heating Coil Electricity Rate [W] | Elec | },
Fan [W] | FAN:Fan Electricity Rate [W] | Elec | "ASHP Defrost [W]": { | 9 | 26 | ASHP Defrost [W]
Living Zone Air Temperature [F] | LIVING:Zone Mean Air Temperature [C] | Temp | "mapping_fieldname": 'DX_HEATING_COIL:Heating Coil Defrost Electricity Rate [W]', |  |  |  | 34 | 92 | DX_HEATING_COIL:Heating Coil Defrost Electricity Rate [W]
Attic Zone Air Temperature [F] | ATTIC:Zone Mean Air Temperature [C] | Temp | "conversion_ID": "Elec" |  |  |  | 28 | 35 | Elec
Crawlspace Zone Air Temperature [F] | CRAWLSPACE:Zone Mean Air Temperature [C] | Temp | },
Outdoor Air Temperature [F] | Environment:Site Outdoor Air Drybulb Temperature [C] | Temp | "ASHP Crankcase Heater [W]": { | 9 | 35 | ASHP Crankcase Heater [W]
Outdoor Air Temperature [F] | Environment:Site Outdoor Air Drybulb Temperature [C] | Temp | "mapping_fieldname": 'DX_HEATING_COIL:Heating Coil Crankcase Heater Electricity Rate [W]', |  |  |  | 34 | 101 | DX_HEATING_COIL:Heating Coil Crankcase Heater Electricity Rate [W]
DHW Elec [kWh] | WaterSystems:Electricity [J] | Elec | "conversion_ID": "Elec" |  |  |  | 28 | 35 | Elec
IntLights Elec [kWh] | InteriorLights:Electricity [J] | Elec | },
ExtLights Elec [kWh] | ExteriorLights:Electricity [J] | Elec | "Primary Elec Furnace Heat [W]": { | 9 | 39 | Primary Elec Furnace Heat [W]
Total IntEquip Elec [kWh] | InteriorEquipment:Electricity [J] | Elec | "mapping_fieldname": 'HEATING_RESISTANCE_MAIN:Heating Coil Electricity Rate [W]', |  |  |  | 34 | 92 | HEATING_RESISTANCE_MAIN:Heating Coil Electricity Rate [W]
IntEquip Range Elec [kWh] | electric_range:InteriorEquipment:Electricity [J] | Elec | "conversion_ID": "Elec" |  |  |  | 28 | 35 | Elec
IntEquip Dryer Elec [kWh] | electric_dryer:InteriorEquipment:Electricity [J] | Elec | },
IntEquip Clotheswasher Elec [kWh] | clotheswasher:InteriorEquipment:Electricity [J] | Elec | "Gas Furnace Gas Use [Btu/h]": { | 9 | 37 | Gas Furnace Gas Use [Btu/h]
IntEquip Dishwasher Elec [kWh] | dishwasher:InteriorEquipment:Electricity [J] | Elec | "mapping_fieldname": 'MAIN FUEL HEATING COIL_UNIT1:Heating Coil NaturalGas Rate [W]', |  |  |  | 34 | 96 | MAIN FUEL HEATING COIL_UNIT1:Heating Coil NaturalGas Rate [W]
IntEquip Refrigerator Elec [kWh] | refrigerator:InteriorEquipment:Electricity [J] | Elec | "conversion_ID": "Gas" |  |  |  | 28 | 34 | Gas
IntEquip Misc Elec [kWh] | electric_mels:InteriorEquipment:Electricity [J] | Elec | },
HeatRecov Elec [kWh] | HeatRecovery:Electricity [J] | Elec | "Gas Furnace Electric Use [W]": { | 9 | 38 | Gas Furnace Electric Use [W]
Total Heat Gas [therm] | Heating:NaturalGas [J] | Gas | "mapping_fieldname": 'MAIN FUEL HEATING COIL_UNIT1:Heating Coil Electricity Rate [W]', |  |  |  | 34 | 97 | MAIN FUEL HEATING COIL_UNIT1:Heating Coil Electricity Rate [W]
DHW Gas [therm] | WaterSystems:NaturalGas [J] | Gas | "conversion_ID": "Elec" |  |  |  | 28 | 35 | Elec
Total IntEquip Gas [therm] | InteriorEquipment:NaturalGas [J] | Gas | },
IntEquip Range Gas [therm] | gas_range:InteriorEquipment:NaturalGas | Gas | "Fan [W]": { | 9 | 17 | Fan [W]
IntEquip Dryer Gas [therm] | gas_dryer:InteriorEquipment:NaturalGas [J] | Gas | "mapping_fieldname": 'FAN:Fan Electricity Rate [W]', |  |  |  | 34 | 63 | FAN:Fan Electricity Rate [W]
IntEquip Misc Gas [therm] | gas_mels:InteriorEquipment:NaturalGas [J] | Gas | "conversion_ID": "Elec" |  |  |  | 28 | 35 | Elec
UnmetHours Heating | Facility:Facility Heating Setpoint Not Met Time [hr] | NA | },
UnmetHours Cooling | Facility:Facility Cooling Setpoint Not Met Time [hr] | NA | "Living Zone Air Temperature [F]": { | 9 | 41 | Living Zone Air Temperature [F]
Infiltration Living [ACH] | LIVING:AFN Zone Infiltration Air Change Rate [ach] | NA | "mapping_fieldname": 'LIVING:Zone Mean Air Temperature [C]', |  |  |  | 34 | 71 | LIVING:Zone Mean Air Temperature [C]
Infiltration Attic [ACH] | ATTIC:AFN Zone Infiltration Air Change Rate [ach] | NA | "conversion_ID": "Temp" |  |  |  | 28 | 35 | Temp
Infiltration Crawlspace [ACH] | CRAWLSPACE:AFN Zone Infiltration Air Change Rate [ach] | NA | },
Infiltration UnheatedBasement [ACH] | UNHEATEDBSMT:AFN Zone Infiltration Air Change Rate [ach] | NA | "Attic Zone Air Temperature [F]": { | 9 | 40 | Attic Zone Air Temperature [F]
|  |  | "mapping_fieldname": 'ATTIC:Zone Mean Air Temperature [C]', |  |  |  | 34 | 70 | ATTIC:Zone Mean Air Temperature [C]
|  |  | "conversion_ID": "Temp" |  |  |  | 28 | 35 | Temp
},
|  |  | "Crawlspace Zone Air Temperature [F]": { | 9 | 45 | Crawlspace Zone Air Temperature [F]
|  |  | "mapping_fieldname": 'CRAWLSPACE:Zone Mean Air Temperature [C]', |  |  |  | 34 | 75 | CRAWLSPACE:Zone Mean Air Temperature [C]
|  |  | "conversion_ID": "Temp" |  |  |  | 28 | 35 | Temp
},
|  |  | "Outdoor Air Temperature [F]": { | 9 | 37 | Outdoor Air Temperature [F]
|  |  | "mapping_fieldname": 'Environment:Site Outdoor Air Drybulb Temperature [C]', |  |  |  | 34 | 87 | Environment:Site Outdoor Air Drybulb Temperature [C]
|  |  | "conversion_ID": "Temp" |  |  |  | 28 | 35 | Temp
},
|  |  | "Outdoor Air Temperature [F]": { | 9 | 37 | Outdoor Air Temperature [F]
|  |  | "mapping_fieldname": 'Environment:Site Outdoor Air Drybulb Temperature [C]', |  |  |  | 34 | 87 | Environment:Site Outdoor Air Drybulb Temperature [C]
|  |  | "conversion_ID": "Temp" |  |  |  | 28 | 35 | Temp
},
|  |  | "DHW Elec [kWh]": { | 9 | 24 | DHW Elec [kWh]
|  |  | "mapping_fieldname": 'WaterSystems:Electricity [J]', |  |  |  | 34 | 63 | WaterSystems:Electricity [J]
|  |  | "conversion_ID": "Elec" |  |  |  | 28 | 35 | Elec
},
|  |  | "IntLights Elec [kWh]": { | 9 | 30 | IntLights Elec [kWh]
|  |  | "mapping_fieldname": 'InteriorLights:Electricity [J]', |  |  |  | 34 | 65 | InteriorLights:Electricity [J]
|  |  | "conversion_ID": "Elec" |  |  |  | 28 | 35 | Elec
},
|  |  | "ExtLights Elec [kWh]": { | 9 | 30 | ExtLights Elec [kWh]
|  |  | "mapping_fieldname": 'ExteriorLights:Electricity [J]', |  |  |  | 34 | 65 | ExteriorLights:Electricity [J]
|  |  | "conversion_ID": "Elec" |  |  |  | 28 | 35 | Elec
},
|  |  | "Total IntEquip Elec [kWh]": { | 9 | 35 | Total IntEquip Elec [kWh]
|  |  | "mapping_fieldname": 'InteriorEquipment:Electricity [J]', |  |  |  | 34 | 68 | InteriorEquipment:Electricity [J]
|  |  | "conversion_ID": "Elec" |  |  |  | 28 | 35 | Elec
},
|  |  | "IntEquip Range Elec [kWh]": { | 9 | 35 | IntEquip Range Elec [kWh]
|  |  | "mapping_fieldname": 'electric_range:InteriorEquipment:Electricity [J]', |  |  |  | 34 | 83 | electric_range:InteriorEquipment:Electricity [J]
|  |  | "conversion_ID": "Elec" |  |  |  | 28 | 35 | Elec
},
|  |  | "IntEquip Dryer Elec [kWh]": { | 9 | 35 | IntEquip Dryer Elec [kWh]
|  |  | "mapping_fieldname": 'electric_dryer:InteriorEquipment:Electricity [J]', |  |  |  | 34 | 83 | electric_dryer:InteriorEquipment:Electricity [J]
|  |  | "conversion_ID": "Elec" |  |  |  | 28 | 35 | Elec
},
|  |  | "IntEquip Clotheswasher Elec [kWh]": { | 9 | 43 | IntEquip Clotheswasher Elec [kWh]
|  |  | "mapping_fieldname": 'clotheswasher:InteriorEquipment:Electricity [J]', |  |  |  | 34 | 82 | clotheswasher:InteriorEquipment:Electricity [J]
|  |  | "conversion_ID": "Elec" |  |  |  | 28 | 35 | Elec
},
|  |  | "IntEquip Dishwasher Elec [kWh]": { | 9 | 40 | IntEquip Dishwasher Elec [kWh]
|  |  | "mapping_fieldname": 'dishwasher:InteriorEquipment:Electricity [J]', |  |  |  | 34 | 79 | dishwasher:InteriorEquipment:Electricity [J]
|  |  | "conversion_ID": "Elec" |  |  |  | 28 | 35 | Elec
},
|  |  | "IntEquip Refrigerator Elec [kWh]": { | 9 | 42 | IntEquip Refrigerator Elec [kWh]
|  |  | "mapping_fieldname": 'refrigerator:InteriorEquipment:Electricity [J]', |  |  |  | 34 | 81 | refrigerator:InteriorEquipment:Electricity [J]
|  |  | "conversion_ID": "Elec" |  |  |  | 28 | 35 | Elec
},
|  |  | "IntEquip Misc Elec [kWh]": { | 9 | 34 | IntEquip Misc Elec [kWh]
|  |  | "mapping_fieldname": 'electric_mels:InteriorEquipment:Electricity [J]', |  |  |  | 34 | 82 | electric_mels:InteriorEquipment:Electricity [J]
|  |  | "conversion_ID": "Elec" |  |  |  | 28 | 35 | Elec
},
|  |  | "HeatRecov Elec [kWh]": { | 9 | 30 | HeatRecov Elec [kWh]
|  |  | "mapping_fieldname": 'HeatRecovery:Electricity [J]', |  |  |  | 34 | 63 | HeatRecovery:Electricity [J]
|  |  | "conversion_ID": "Elec" |  |  |  | 28 | 35 | Elec
},
|  |  | "Total Heat Gas [therm]": { | 9 | 32 | Total Heat Gas [therm]
|  |  | "mapping_fieldname": 'Heating:NaturalGas [J]', |  |  |  | 34 | 57 | Heating:NaturalGas [J]
|  |  | "conversion_ID": "Gas" |  |  |  | 28 | 34 | Gas
},
|  |  | "DHW Gas [therm]": { | 9 | 25 | DHW Gas [therm]
|  |  | "mapping_fieldname": 'WaterSystems:NaturalGas [J]', |  |  |  | 34 | 62 | WaterSystems:NaturalGas [J]
|  |  | "conversion_ID": "Gas" |  |  |  | 28 | 34 | Gas
},
|  |  | "Total IntEquip Gas [therm]": { | 9 | 36 | Total IntEquip Gas [therm]
|  |  | "mapping_fieldname": 'InteriorEquipment:NaturalGas [J]', |  |  |  | 34 | 67 | InteriorEquipment:NaturalGas [J]
|  |  | "conversion_ID": "Gas" |  |  |  | 28 | 34 | Gas
},
|  |  | "IntEquip Range Gas [therm]": { | 9 | 36 | IntEquip Range Gas [therm]
|  |  | "mapping_fieldname": 'gas_range:InteriorEquipment:NaturalGas ', |  |  |  | 34 | 74 | gas_range:InteriorEquipment:NaturalGas
|  |  | "conversion_ID": "Gas" |  |  |  | 28 | 34 | Gas
},
|  |  | "IntEquip Dryer Gas [therm]": { | 9 | 36 | IntEquip Dryer Gas [therm]
|  |  | "mapping_fieldname": 'gas_dryer:InteriorEquipment:NaturalGas [J]', |  |  |  | 34 | 77 | gas_dryer:InteriorEquipment:NaturalGas [J]
|  |  | "conversion_ID": "Gas" |  |  |  | 28 | 34 | Gas
},
|  |  | "IntEquip Misc Gas [therm]": { | 9 | 35 | IntEquip Misc Gas [therm]
|  |  | "mapping_fieldname": 'gas_mels:InteriorEquipment:NaturalGas [J]', |  |  |  | 34 | 76 | gas_mels:InteriorEquipment:NaturalGas [J]
|  |  | "conversion_ID": "Gas" |  |  |  | 28 | 34 | Gas
},
|  |  | "UnmetHours Heating": { | 9 | 28 | UnmetHours Heating
|  |  | "mapping_fieldname": 'Facility:Facility Heating Setpoint Not Met Time [hr]', |  |  |  | 34 | 87 | Facility:Facility Heating Setpoint Not Met Time [hr]
|  |  | "conversion_ID": "NA" |  |  |  | 28 | 33 | NA
},
|  |  | "UnmetHours Cooling": { | 9 | 28 | UnmetHours Cooling
|  |  | "mapping_fieldname": 'Facility:Facility Cooling Setpoint Not Met Time [hr]', |  |  |  | 34 | 87 | Facility:Facility Cooling Setpoint Not Met Time [hr]
|  |  | "conversion_ID": "NA" |  |  |  | 28 | 33 | NA
},
|  |  | "Infiltration Living [ACH]": { | 9 | 35 | Infiltration Living [ACH]
|  |  | "mapping_fieldname": 'LIVING:AFN Zone Infiltration Air Change Rate [ach]', |  |  |  | 34 | 85 | LIVING:AFN Zone Infiltration Air Change Rate [ach]
|  |  | "conversion_ID": "NA" |  |  |  | 28 | 33 | NA
},
|  |  | "Infiltration Attic [ACH]": { | 9 | 34 | Infiltration Attic [ACH]
|  |  | "mapping_fieldname": 'ATTIC:AFN Zone Infiltration Air Change Rate [ach]', |  |  |  | 34 | 84 | ATTIC:AFN Zone Infiltration Air Change Rate [ach]
|  |  | "conversion_ID": "NA" |  |  |  | 28 | 33 | NA
},
|  |  | "Infiltration Crawlspace [ACH]": { | 9 | 39 | Infiltration Crawlspace [ACH]
|  |  | "mapping_fieldname": 'CRAWLSPACE:AFN Zone Infiltration Air Change Rate [ach]', |  |  |  | 34 | 89 | CRAWLSPACE:AFN Zone Infiltration Air Change Rate [ach]
|  |  | "conversion_ID": "NA" |  |  |  | 28 | 33 | NA
},
|  |  | "Infiltration UnheatedBasement [ACH]": { | 9 | 45 | Infiltration UnheatedBasement [ACH]
|  |  | "mapping_fieldname": 'UNHEATEDBSMT:AFN Zone Infiltration Air Change Rate [ach]', |  |  |  | 34 | 91 | UNHEATEDBSMT:AFN Zone Infiltration Air Change Rate [ach]
|  |  | "conversion_ID": "NA" |  |  |  | 28 | 33 | NA

## Demand Cooling
report_fieldname | mapping_fieldname | conversion_ID | "Cooling[W]": { | 1 | 12 | Cooling[W]
Cooling[W] | DX_COOLING_COIL:Cooling Coil Electricity Rate [W] | Elec | "mapping_fieldname": 'DX_COOLING_COIL:Cooling Coil Electricity Rate [W]', |  |  |  | 34 | 84 | DX_COOLING_COIL:Cooling Coil Electricity Rate [W]
Fan [W] | FAN:Fan Electricity Rate [W] | Elec | "conversion_ID": "Elec" |  |  |  | 28 | 35 | Elec
Living Zone Air Temperature [F] | LIVING:Zone Mean Air Temperature [C] | Temp | },
Attic Zone Air Temperature [F] | ATTIC:Zone Mean Air Temperature [C] | Temp | "Fan [W]": { | 9 | 17 | Fan [W]
Crawlspace Zone Air Temperature [F] | CRAWLSPACE:Zone Mean Air Temperature [C] | Temp | "mapping_fieldname": 'FAN:Fan Electricity Rate [W]', |  |  |  | 34 | 63 | FAN:Fan Electricity Rate [W]
Outdoor Air Temperature [F] | Environment:Site Outdoor Air Drybulb Temperature [C] | Temp | "conversion_ID": "Elec" |  |  |  | 28 | 35 | Elec
Gas Furnace Electric Use [W] | MAIN FUEL HEATING COIL_UNIT1:Heating Coil Electricity Rate [W] | Elec | },
Fan [W] | FAN:Fan Electricity Rate [W] | Elec | "Living Zone Air Temperature [F]": { | 9 | 41 | Living Zone Air Temperature [F]
Living Zone Air Temperature [F] | LIVING:Zone Mean Air Temperature [C] | Temp | "mapping_fieldname": 'LIVING:Zone Mean Air Temperature [C]', |  |  |  | 34 | 71 | LIVING:Zone Mean Air Temperature [C]
Attic Zone Air Temperature [F] | ATTIC:Zone Mean Air Temperature [C] | Temp | "conversion_ID": "Temp" |  |  |  | 28 | 35 | Temp
Crawlspace Zone Air Temperature [F] | CRAWLSPACE:Zone Mean Air Temperature [C] | Temp | },
Outdoor Air Temperature [F] | Environment:Site Outdoor Air Drybulb Temperature [C] | Temp | "Attic Zone Air Temperature [F]": { | 9 | 40 | Attic Zone Air Temperature [F]
Outdoor Air Temperature [F] | Environment:Site Outdoor Air Drybulb Temperature [C] | Temp | "mapping_fieldname": 'ATTIC:Zone Mean Air Temperature [C]', |  |  |  | 34 | 70 | ATTIC:Zone Mean Air Temperature [C]
DHW Elec [kWh] | WaterSystems:Electricity [J] | Elec | "conversion_ID": "Temp" |  |  |  | 28 | 35 | Temp
IntLights Elec [kWh] | InteriorLights:Electricity [J] | Elec | },
ExtLights Elec [kWh] | ExteriorLights:Electricity [J] | Elec | "Crawlspace Zone Air Temperature [F]": { | 9 | 45 | Crawlspace Zone Air Temperature [F]
Total IntEquip Elec [kWh] | InteriorEquipment:Electricity [J] | Elec | "mapping_fieldname": 'CRAWLSPACE:Zone Mean Air Temperature [C]', |  |  |  | 34 | 75 | CRAWLSPACE:Zone Mean Air Temperature [C]
IntEquip Range Elec [kWh] | electric_range:InteriorEquipment:Electricity [J] | Elec | "conversion_ID": "Temp" |  |  |  | 28 | 35 | Temp
IntEquip Dryer Elec [kWh] | electric_dryer:InteriorEquipment:Electricity [J] | Elec | },
IntEquip Clotheswasher Elec [kWh] | clotheswasher:InteriorEquipment:Electricity [J] | Elec | "Outdoor Air Temperature [F]": { | 9 | 37 | Outdoor Air Temperature [F]
IntEquip Dishwasher Elec [kWh] | dishwasher:InteriorEquipment:Electricity [J] | Elec | "mapping_fieldname": 'Environment:Site Outdoor Air Drybulb Temperature [C]', |  |  |  | 34 | 87 | Environment:Site Outdoor Air Drybulb Temperature [C]
IntEquip Refrigerator Elec [kWh] | refrigerator:InteriorEquipment:Electricity [J] | Elec | "conversion_ID": "Temp" |  |  |  | 28 | 35 | Temp
IntEquip Misc Elec [kWh] | electric_mels:InteriorEquipment:Electricity [J] | Elec | },
HeatRecov Elec [kWh] | HeatRecovery:Electricity [J] | Elec | "Gas Furnace Electric Use [W]": { | 9 | 38 | Gas Furnace Electric Use [W]
Total Heat Gas [therm] | Heating:NaturalGas [J] | Gas | "mapping_fieldname": 'MAIN FUEL HEATING COIL_UNIT1:Heating Coil Electricity Rate [W]', |  |  |  | 34 | 97 | MAIN FUEL HEATING COIL_UNIT1:Heating Coil Electricity Rate [W]
DHW Gas [therm] | WaterSystems:NaturalGas [J] | Gas | "conversion_ID": "Elec" |  |  |  | 28 | 35 | Elec
Total IntEquip Gas [therm] | InteriorEquipment:NaturalGas [J] | Gas | },
IntEquip Range Gas [therm] | gas_range:InteriorEquipment:NaturalGas | Gas | "Fan [W]": { | 9 | 17 | Fan [W]
IntEquip Dryer Gas [therm] | gas_dryer:InteriorEquipment:NaturalGas [J] | Gas | "mapping_fieldname": 'FAN:Fan Electricity Rate [W]', |  |  |  | 34 | 63 | FAN:Fan Electricity Rate [W]
IntEquip Misc Gas [therm] | gas_mels:InteriorEquipment:NaturalGas [J] | Gas | "conversion_ID": "Elec" |  |  |  | 28 | 35 | Elec
UnmetHours Heating | Facility:Facility Heating Setpoint Not Met Time [hr] | NA | },
UnmetHours Cooling | Facility:Facility Cooling Setpoint Not Met Time [hr] | NA | "Living Zone Air Temperature [F]": { | 9 | 41 | Living Zone Air Temperature [F]
Infiltration Living [ACH] | LIVING:AFN Zone Infiltration Air Change Rate [ach] | NA | "mapping_fieldname": 'LIVING:Zone Mean Air Temperature [C]', |  |  |  | 34 | 71 | LIVING:Zone Mean Air Temperature [C]
Infiltration Attic [ACH] | ATTIC:AFN Zone Infiltration Air Change Rate [ach] | NA | "conversion_ID": "Temp" |  |  |  | 28 | 35 | Temp
Infiltration Crawlspace [ACH] | CRAWLSPACE:AFN Zone Infiltration Air Change Rate [ach] | NA | },
Infiltration UnheatedBasement [ACH] | UNHEATEDBSMT:AFN Zone Infiltration Air Change Rate [ach] | NA | "Attic Zone Air Temperature [F]": { | 9 | 40 | Attic Zone Air Temperature [F]
|  |  | "mapping_fieldname": 'ATTIC:Zone Mean Air Temperature [C]', |  |  |  | 34 | 70 | ATTIC:Zone Mean Air Temperature [C]
|  |  | "conversion_ID": "Temp" |  |  |  | 28 | 35 | Temp
},
|  |  | "Crawlspace Zone Air Temperature [F]": { | 9 | 45 | Crawlspace Zone Air Temperature [F]
|  |  | "mapping_fieldname": 'CRAWLSPACE:Zone Mean Air Temperature [C]', |  |  |  | 34 | 75 | CRAWLSPACE:Zone Mean Air Temperature [C]
|  |  | "conversion_ID": "Temp" |  |  |  | 28 | 35 | Temp
},
|  |  | "Outdoor Air Temperature [F]": { | 9 | 37 | Outdoor Air Temperature [F]
|  |  | "mapping_fieldname": 'Environment:Site Outdoor Air Drybulb Temperature [C]', |  |  |  | 34 | 87 | Environment:Site Outdoor Air Drybulb Temperature [C]
|  |  | "conversion_ID": "Temp" |  |  |  | 28 | 35 | Temp
},
|  |  | "Outdoor Air Temperature [F]": { | 9 | 37 | Outdoor Air Temperature [F]
|  |  | "mapping_fieldname": 'Environment:Site Outdoor Air Drybulb Temperature [C]', |  |  |  | 34 | 87 | Environment:Site Outdoor Air Drybulb Temperature [C]
|  |  | "conversion_ID": "Temp" |  |  |  | 28 | 35 | Temp
},
|  |  | "DHW Elec [kWh]": { | 9 | 24 | DHW Elec [kWh]
|  |  | "mapping_fieldname": 'WaterSystems:Electricity [J]', |  |  |  | 34 | 63 | WaterSystems:Electricity [J]
|  |  | "conversion_ID": "Elec" |  |  |  | 28 | 35 | Elec
},
|  |  | "IntLights Elec [kWh]": { | 9 | 30 | IntLights Elec [kWh]
|  |  | "mapping_fieldname": 'InteriorLights:Electricity [J]', |  |  |  | 34 | 65 | InteriorLights:Electricity [J]
|  |  | "conversion_ID": "Elec" |  |  |  | 28 | 35 | Elec
},
|  |  | "ExtLights Elec [kWh]": { | 9 | 30 | ExtLights Elec [kWh]
|  |  | "mapping_fieldname": 'ExteriorLights:Electricity [J]', |  |  |  | 34 | 65 | ExteriorLights:Electricity [J]
|  |  | "conversion_ID": "Elec" |  |  |  | 28 | 35 | Elec
},
|  |  | "Total IntEquip Elec [kWh]": { | 9 | 35 | Total IntEquip Elec [kWh]
|  |  | "mapping_fieldname": 'InteriorEquipment:Electricity [J]', |  |  |  | 34 | 68 | InteriorEquipment:Electricity [J]
|  |  | "conversion_ID": "Elec" |  |  |  | 28 | 35 | Elec
},
|  |  | "IntEquip Range Elec [kWh]": { | 9 | 35 | IntEquip Range Elec [kWh]
|  |  | "mapping_fieldname": 'electric_range:InteriorEquipment:Electricity [J]', |  |  |  | 34 | 83 | electric_range:InteriorEquipment:Electricity [J]
|  |  | "conversion_ID": "Elec" |  |  |  | 28 | 35 | Elec
},
|  |  | "IntEquip Dryer Elec [kWh]": { | 9 | 35 | IntEquip Dryer Elec [kWh]
|  |  | "mapping_fieldname": 'electric_dryer:InteriorEquipment:Electricity [J]', |  |  |  | 34 | 83 | electric_dryer:InteriorEquipment:Electricity [J]
|  |  | "conversion_ID": "Elec" |  |  |  | 28 | 35 | Elec
},
|  |  | "IntEquip Clotheswasher Elec [kWh]": { | 9 | 43 | IntEquip Clotheswasher Elec [kWh]
|  |  | "mapping_fieldname": 'clotheswasher:InteriorEquipment:Electricity [J]', |  |  |  | 34 | 82 | clotheswasher:InteriorEquipment:Electricity [J]
|  |  | "conversion_ID": "Elec" |  |  |  | 28 | 35 | Elec
},
|  |  | "IntEquip Dishwasher Elec [kWh]": { | 9 | 40 | IntEquip Dishwasher Elec [kWh]
|  |  | "mapping_fieldname": 'dishwasher:InteriorEquipment:Electricity [J]', |  |  |  | 34 | 79 | dishwasher:InteriorEquipment:Electricity [J]
|  |  | "conversion_ID": "Elec" |  |  |  | 28 | 35 | Elec
},
|  |  | "IntEquip Refrigerator Elec [kWh]": { | 9 | 42 | IntEquip Refrigerator Elec [kWh]
|  |  | "mapping_fieldname": 'refrigerator:InteriorEquipment:Electricity [J]', |  |  |  | 34 | 81 | refrigerator:InteriorEquipment:Electricity [J]
|  |  | "conversion_ID": "Elec" |  |  |  | 28 | 35 | Elec
},
|  |  | "IntEquip Misc Elec [kWh]": { | 9 | 34 | IntEquip Misc Elec [kWh]
|  |  | "mapping_fieldname": 'electric_mels:InteriorEquipment:Electricity [J]', |  |  |  | 34 | 82 | electric_mels:InteriorEquipment:Electricity [J]
|  |  | "conversion_ID": "Elec" |  |  |  | 28 | 35 | Elec
},
|  |  | "HeatRecov Elec [kWh]": { | 9 | 30 | HeatRecov Elec [kWh]
|  |  | "mapping_fieldname": 'HeatRecovery:Electricity [J]', |  |  |  | 34 | 63 | HeatRecovery:Electricity [J]
|  |  | "conversion_ID": "Elec" |  |  |  | 28 | 35 | Elec
},
|  |  | "Total Heat Gas [therm]": { | 9 | 32 | Total Heat Gas [therm]
|  |  | "mapping_fieldname": 'Heating:NaturalGas [J]', |  |  |  | 34 | 57 | Heating:NaturalGas [J]
|  |  | "conversion_ID": "Gas" |  |  |  | 28 | 34 | Gas
},
|  |  | "DHW Gas [therm]": { | 9 | 25 | DHW Gas [therm]
|  |  | "mapping_fieldname": 'WaterSystems:NaturalGas [J]', |  |  |  | 34 | 62 | WaterSystems:NaturalGas [J]
|  |  | "conversion_ID": "Gas" |  |  |  | 28 | 34 | Gas
},
|  |  | "Total IntEquip Gas [therm]": { | 9 | 36 | Total IntEquip Gas [therm]
|  |  | "mapping_fieldname": 'InteriorEquipment:NaturalGas [J]', |  |  |  | 34 | 67 | InteriorEquipment:NaturalGas [J]
|  |  | "conversion_ID": "Gas" |  |  |  | 28 | 34 | Gas
},
|  |  | "IntEquip Range Gas [therm]": { | 9 | 36 | IntEquip Range Gas [therm]
|  |  | "mapping_fieldname": 'gas_range:InteriorEquipment:NaturalGas ', |  |  |  | 34 | 74 | gas_range:InteriorEquipment:NaturalGas
|  |  | "conversion_ID": "Gas" |  |  |  | 28 | 34 | Gas
},
|  |  | "IntEquip Dryer Gas [therm]": { | 9 | 36 | IntEquip Dryer Gas [therm]
|  |  | "mapping_fieldname": 'gas_dryer:InteriorEquipment:NaturalGas [J]', |  |  |  | 34 | 77 | gas_dryer:InteriorEquipment:NaturalGas [J]
|  |  | "conversion_ID": "Gas" |  |  |  | 28 | 34 | Gas
},
|  |  | "IntEquip Misc Gas [therm]": { | 9 | 35 | IntEquip Misc Gas [therm]
|  |  | "mapping_fieldname": 'gas_mels:InteriorEquipment:NaturalGas [J]', |  |  |  | 34 | 76 | gas_mels:InteriorEquipment:NaturalGas [J]
|  |  | "conversion_ID": "Gas" |  |  |  | 28 | 34 | Gas
},
|  |  | "UnmetHours Heating": { | 9 | 28 | UnmetHours Heating
|  |  | "mapping_fieldname": 'Facility:Facility Heating Setpoint Not Met Time [hr]', |  |  |  | 34 | 87 | Facility:Facility Heating Setpoint Not Met Time [hr]
|  |  | "conversion_ID": "NA" |  |  |  | 28 | 33 | NA
},
|  |  | "UnmetHours Cooling": { | 9 | 28 | UnmetHours Cooling
|  |  | "mapping_fieldname": 'Facility:Facility Cooling Setpoint Not Met Time [hr]', |  |  |  | 34 | 87 | Facility:Facility Cooling Setpoint Not Met Time [hr]
|  |  | "conversion_ID": "NA" |  |  |  | 28 | 33 | NA
},
|  |  | "Infiltration Living [ACH]": { | 9 | 35 | Infiltration Living [ACH]
|  |  | "mapping_fieldname": 'LIVING:AFN Zone Infiltration Air Change Rate [ach]', |  |  |  | 34 | 85 | LIVING:AFN Zone Infiltration Air Change Rate [ach]
|  |  | "conversion_ID": "NA" |  |  |  | 28 | 33 | NA
},
|  |  | "Infiltration Attic [ACH]": { | 9 | 34 | Infiltration Attic [ACH]
|  |  | "mapping_fieldname": 'ATTIC:AFN Zone Infiltration Air Change Rate [ach]', |  |  |  | 34 | 84 | ATTIC:AFN Zone Infiltration Air Change Rate [ach]
|  |  | "conversion_ID": "NA" |  |  |  | 28 | 33 | NA
},
|  |  | "Infiltration Crawlspace [ACH]": { | 9 | 39 | Infiltration Crawlspace [ACH]
|  |  | "mapping_fieldname": 'CRAWLSPACE:AFN Zone Infiltration Air Change Rate [ach]', |  |  |  | 34 | 89 | CRAWLSPACE:AFN Zone Infiltration Air Change Rate [ach]
|  |  | "conversion_ID": "NA" |  |  |  | 28 | 33 | NA
},
|  |  | "Infiltration UnheatedBasement [ACH]": { | 9 | 45 | Infiltration UnheatedBasement [ACH]
|  |  | "mapping_fieldname": 'UNHEATEDBSMT:AFN Zone Infiltration Air Change Rate [ach]', |  |  |  | 34 | 91 | UNHEATEDBSMT:AFN Zone Infiltration Air Change Rate [ach]
|  |  | "conversion_ID": "NA" |  |  |  | 28 | 33 | NA

## Demand Fan
report_fieldname | mapping_fieldname | conversion_ID | "Fan [W]": { | 1 | 9 | Fan [W]
Fan [W] | FAN:Fan Electricity Rate [W] | Elec | "mapping_fieldname": 'FAN:Fan Electricity Rate [W]', |  |  |  | 34 | 63 | FAN:Fan Electricity Rate [W]
Living Zone Air Temperature [F] | LIVING:Zone Mean Air Temperature [C] | Temp | "conversion_ID": "Elec" |  |  |  | 28 | 35 | Elec
Attic Zone Air Temperature [F] | ATTIC:Zone Mean Air Temperature [C] | Temp | },
Crawlspace Zone Air Temperature [F] | CRAWLSPACE:Zone Mean Air Temperature [C] | Temp | "Living Zone Air Temperature [F]": { | 9 | 41 | Living Zone Air Temperature [F]
Outdoor Air Temperature [F] | Environment:Site Outdoor Air Drybulb Temperature [C] | Temp | "mapping_fieldname": 'LIVING:Zone Mean Air Temperature [C]', |  |  |  | 34 | 71 | LIVING:Zone Mean Air Temperature [C]
Outdoor Air Temperature [F] | Environment:Site Outdoor Air Drybulb Temperature [C] | Temp | "conversion_ID": "Temp" |  |  |  | 28 | 35 | Temp
Gas Furnace Electric Use [W] | MAIN FUEL HEATING COIL_UNIT1:Heating Coil Electricity Rate [W] | Elec | },
Fan [W] | FAN:Fan Electricity Rate [W] | Elec | "Attic Zone Air Temperature [F]": { | 9 | 40 | Attic Zone Air Temperature [F]
Living Zone Air Temperature [F] | LIVING:Zone Mean Air Temperature [C] | Temp | "mapping_fieldname": 'ATTIC:Zone Mean Air Temperature [C]', |  |  |  | 34 | 70 | ATTIC:Zone Mean Air Temperature [C]
Attic Zone Air Temperature [F] | ATTIC:Zone Mean Air Temperature [C] | Temp | "conversion_ID": "Temp" |  |  |  | 28 | 35 | Temp
Crawlspace Zone Air Temperature [F] | CRAWLSPACE:Zone Mean Air Temperature [C] | Temp | },
Outdoor Air Temperature [F] | Environment:Site Outdoor Air Drybulb Temperature [C] | Temp | "Crawlspace Zone Air Temperature [F]": { | 9 | 45 | Crawlspace Zone Air Temperature [F]
Outdoor Air Temperature [F] | Environment:Site Outdoor Air Drybulb Temperature [C] | Temp | "mapping_fieldname": 'CRAWLSPACE:Zone Mean Air Temperature [C]', |  |  |  | 34 | 75 | CRAWLSPACE:Zone Mean Air Temperature [C]
DHW Elec [kWh] | WaterSystems:Electricity [J] | Elec | "conversion_ID": "Temp" |  |  |  | 28 | 35 | Temp
IntLights Elec [kWh] | InteriorLights:Electricity [J] | Elec | },
ExtLights Elec [kWh] | ExteriorLights:Electricity [J] | Elec | "Outdoor Air Temperature [F]": { | 9 | 37 | Outdoor Air Temperature [F]
Total IntEquip Elec [kWh] | InteriorEquipment:Electricity [J] | Elec | "mapping_fieldname": 'Environment:Site Outdoor Air Drybulb Temperature [C]', |  |  |  | 34 | 87 | Environment:Site Outdoor Air Drybulb Temperature [C]
IntEquip Range Elec [kWh] | electric_range:InteriorEquipment:Electricity [J] | Elec | "conversion_ID": "Temp" |  |  |  | 28 | 35 | Temp
IntEquip Dryer Elec [kWh] | electric_dryer:InteriorEquipment:Electricity [J] | Elec | },
IntEquip Clotheswasher Elec [kWh] | clotheswasher:InteriorEquipment:Electricity [J] | Elec | "Outdoor Air Temperature [F]": { | 9 | 37 | Outdoor Air Temperature [F]
IntEquip Dishwasher Elec [kWh] | dishwasher:InteriorEquipment:Electricity [J] | Elec | "mapping_fieldname": 'Environment:Site Outdoor Air Drybulb Temperature [C]', |  |  |  | 34 | 87 | Environment:Site Outdoor Air Drybulb Temperature [C]
IntEquip Refrigerator Elec [kWh] | refrigerator:InteriorEquipment:Electricity [J] | Elec | "conversion_ID": "Temp" |  |  |  | 28 | 35 | Temp
IntEquip Misc Elec [kWh] | electric_mels:InteriorEquipment:Electricity [J] | Elec | },
HeatRecov Elec [kWh] | HeatRecovery:Electricity [J] | Elec | "Gas Furnace Electric Use [W]": { | 9 | 38 | Gas Furnace Electric Use [W]
Total Heat Gas [therm] | Heating:NaturalGas [J] | Gas | "mapping_fieldname": 'MAIN FUEL HEATING COIL_UNIT1:Heating Coil Electricity Rate [W]', |  |  |  | 34 | 97 | MAIN FUEL HEATING COIL_UNIT1:Heating Coil Electricity Rate [W]
DHW Gas [therm] | WaterSystems:NaturalGas [J] | Gas | "conversion_ID": "Elec" |  |  |  | 28 | 35 | Elec
Total IntEquip Gas [therm] | InteriorEquipment:NaturalGas [J] | Gas | },
IntEquip Range Gas [therm] | gas_range:InteriorEquipment:NaturalGas | Gas | "Fan [W]": { | 9 | 17 | Fan [W]
IntEquip Dryer Gas [therm] | gas_dryer:InteriorEquipment:NaturalGas [J] | Gas | "mapping_fieldname": 'FAN:Fan Electricity Rate [W]', |  |  |  | 34 | 63 | FAN:Fan Electricity Rate [W]
IntEquip Misc Gas [therm] | gas_mels:InteriorEquipment:NaturalGas [J] | Gas | "conversion_ID": "Elec" |  |  |  | 28 | 35 | Elec
UnmetHours Heating | Facility:Facility Heating Setpoint Not Met Time [hr] | NA | },
UnmetHours Cooling | Facility:Facility Cooling Setpoint Not Met Time [hr] | NA | "Living Zone Air Temperature [F]": { | 9 | 41 | Living Zone Air Temperature [F]
Infiltration Living [ACH] | LIVING:AFN Zone Infiltration Air Change Rate [ach] | NA | "mapping_fieldname": 'LIVING:Zone Mean Air Temperature [C]', |  |  |  | 34 | 71 | LIVING:Zone Mean Air Temperature [C]
Infiltration Attic [ACH] | ATTIC:AFN Zone Infiltration Air Change Rate [ach] | NA | "conversion_ID": "Temp" |  |  |  | 28 | 35 | Temp
Infiltration Crawlspace [ACH] | CRAWLSPACE:AFN Zone Infiltration Air Change Rate [ach] | NA | },
Infiltration UnheatedBasement [ACH] | UNHEATEDBSMT:AFN Zone Infiltration Air Change Rate [ach] | NA | "Attic Zone Air Temperature [F]": { | 9 | 40 | Attic Zone Air Temperature [F]
|  |  | "mapping_fieldname": 'ATTIC:Zone Mean Air Temperature [C]', |  |  |  | 34 | 70 | ATTIC:Zone Mean Air Temperature [C]
|  |  | "conversion_ID": "Temp" |  |  |  | 28 | 35 | Temp
},
|  |  | "Crawlspace Zone Air Temperature [F]": { | 9 | 45 | Crawlspace Zone Air Temperature [F]
|  |  | "mapping_fieldname": 'CRAWLSPACE:Zone Mean Air Temperature [C]', |  |  |  | 34 | 75 | CRAWLSPACE:Zone Mean Air Temperature [C]
|  |  | "conversion_ID": "Temp" |  |  |  | 28 | 35 | Temp
},
|  |  | "Outdoor Air Temperature [F]": { | 9 | 37 | Outdoor Air Temperature [F]
|  |  | "mapping_fieldname": 'Environment:Site Outdoor Air Drybulb Temperature [C]', |  |  |  | 34 | 87 | Environment:Site Outdoor Air Drybulb Temperature [C]
|  |  | "conversion_ID": "Temp" |  |  |  | 28 | 35 | Temp
},
|  |  | "Outdoor Air Temperature [F]": { | 9 | 37 | Outdoor Air Temperature [F]
|  |  | "mapping_fieldname": 'Environment:Site Outdoor Air Drybulb Temperature [C]', |  |  |  | 34 | 87 | Environment:Site Outdoor Air Drybulb Temperature [C]
|  |  | "conversion_ID": "Temp" |  |  |  | 28 | 35 | Temp
},
|  |  | "DHW Elec [kWh]": { | 9 | 24 | DHW Elec [kWh]
|  |  | "mapping_fieldname": 'WaterSystems:Electricity [J]', |  |  |  | 34 | 63 | WaterSystems:Electricity [J]
|  |  | "conversion_ID": "Elec" |  |  |  | 28 | 35 | Elec
},
|  |  | "IntLights Elec [kWh]": { | 9 | 30 | IntLights Elec [kWh]
|  |  | "mapping_fieldname": 'InteriorLights:Electricity [J]', |  |  |  | 34 | 65 | InteriorLights:Electricity [J]
|  |  | "conversion_ID": "Elec" |  |  |  | 28 | 35 | Elec
},
|  |  | "ExtLights Elec [kWh]": { | 9 | 30 | ExtLights Elec [kWh]
|  |  | "mapping_fieldname": 'ExteriorLights:Electricity [J]', |  |  |  | 34 | 65 | ExteriorLights:Electricity [J]
|  |  | "conversion_ID": "Elec" |  |  |  | 28 | 35 | Elec
},
|  |  | "Total IntEquip Elec [kWh]": { | 9 | 35 | Total IntEquip Elec [kWh]
|  |  | "mapping_fieldname": 'InteriorEquipment:Electricity [J]', |  |  |  | 34 | 68 | InteriorEquipment:Electricity [J]
|  |  | "conversion_ID": "Elec" |  |  |  | 28 | 35 | Elec
},
|  |  | "IntEquip Range Elec [kWh]": { | 9 | 35 | IntEquip Range Elec [kWh]
|  |  | "mapping_fieldname": 'electric_range:InteriorEquipment:Electricity [J]', |  |  |  | 34 | 83 | electric_range:InteriorEquipment:Electricity [J]
|  |  | "conversion_ID": "Elec" |  |  |  | 28 | 35 | Elec
},
|  |  | "IntEquip Dryer Elec [kWh]": { | 9 | 35 | IntEquip Dryer Elec [kWh]
|  |  | "mapping_fieldname": 'electric_dryer:InteriorEquipment:Electricity [J]', |  |  |  | 34 | 83 | electric_dryer:InteriorEquipment:Electricity [J]
|  |  | "conversion_ID": "Elec" |  |  |  | 28 | 35 | Elec
},
|  |  | "IntEquip Clotheswasher Elec [kWh]": { | 9 | 43 | IntEquip Clotheswasher Elec [kWh]
|  |  | "mapping_fieldname": 'clotheswasher:InteriorEquipment:Electricity [J]', |  |  |  | 34 | 82 | clotheswasher:InteriorEquipment:Electricity [J]
|  |  | "conversion_ID": "Elec" |  |  |  | 28 | 35 | Elec
},
|  |  | "IntEquip Dishwasher Elec [kWh]": { | 9 | 40 | IntEquip Dishwasher Elec [kWh]
|  |  | "mapping_fieldname": 'dishwasher:InteriorEquipment:Electricity [J]', |  |  |  | 34 | 79 | dishwasher:InteriorEquipment:Electricity [J]
|  |  | "conversion_ID": "Elec" |  |  |  | 28 | 35 | Elec
},
|  |  | "IntEquip Refrigerator Elec [kWh]": { | 9 | 42 | IntEquip Refrigerator Elec [kWh]
|  |  | "mapping_fieldname": 'refrigerator:InteriorEquipment:Electricity [J]', |  |  |  | 34 | 81 | refrigerator:InteriorEquipment:Electricity [J]
|  |  | "conversion_ID": "Elec" |  |  |  | 28 | 35 | Elec
},
|  |  | "IntEquip Misc Elec [kWh]": { | 9 | 34 | IntEquip Misc Elec [kWh]
|  |  | "mapping_fieldname": 'electric_mels:InteriorEquipment:Electricity [J]', |  |  |  | 34 | 82 | electric_mels:InteriorEquipment:Electricity [J]
|  |  | "conversion_ID": "Elec" |  |  |  | 28 | 35 | Elec
},
|  |  | "HeatRecov Elec [kWh]": { | 9 | 30 | HeatRecov Elec [kWh]
|  |  | "mapping_fieldname": 'HeatRecovery:Electricity [J]', |  |  |  | 34 | 63 | HeatRecovery:Electricity [J]
|  |  | "conversion_ID": "Elec" |  |  |  | 28 | 35 | Elec
},
|  |  | "Total Heat Gas [therm]": { | 9 | 32 | Total Heat Gas [therm]
|  |  | "mapping_fieldname": 'Heating:NaturalGas [J]', |  |  |  | 34 | 57 | Heating:NaturalGas [J]
|  |  | "conversion_ID": "Gas" |  |  |  | 28 | 34 | Gas
},
|  |  | "DHW Gas [therm]": { | 9 | 25 | DHW Gas [therm]
|  |  | "mapping_fieldname": 'WaterSystems:NaturalGas [J]', |  |  |  | 34 | 62 | WaterSystems:NaturalGas [J]
|  |  | "conversion_ID": "Gas" |  |  |  | 28 | 34 | Gas
},
|  |  | "Total IntEquip Gas [therm]": { | 9 | 36 | Total IntEquip Gas [therm]
|  |  | "mapping_fieldname": 'InteriorEquipment:NaturalGas [J]', |  |  |  | 34 | 67 | InteriorEquipment:NaturalGas [J]
|  |  | "conversion_ID": "Gas" |  |  |  | 28 | 34 | Gas
},
|  |  | "IntEquip Range Gas [therm]": { | 9 | 36 | IntEquip Range Gas [therm]
|  |  | "mapping_fieldname": 'gas_range:InteriorEquipment:NaturalGas ', |  |  |  | 34 | 74 | gas_range:InteriorEquipment:NaturalGas
|  |  | "conversion_ID": "Gas" |  |  |  | 28 | 34 | Gas
},
|  |  | "IntEquip Dryer Gas [therm]": { | 9 | 36 | IntEquip Dryer Gas [therm]
|  |  | "mapping_fieldname": 'gas_dryer:InteriorEquipment:NaturalGas [J]', |  |  |  | 34 | 77 | gas_dryer:InteriorEquipment:NaturalGas [J]
|  |  | "conversion_ID": "Gas" |  |  |  | 28 | 34 | Gas
},
|  |  | "IntEquip Misc Gas [therm]": { | 9 | 35 | IntEquip Misc Gas [therm]
|  |  | "mapping_fieldname": 'gas_mels:InteriorEquipment:NaturalGas [J]', |  |  |  | 34 | 76 | gas_mels:InteriorEquipment:NaturalGas [J]
|  |  | "conversion_ID": "Gas" |  |  |  | 28 | 34 | Gas
},
|  |  | "UnmetHours Heating": { | 9 | 28 | UnmetHours Heating
|  |  | "mapping_fieldname": 'Facility:Facility Heating Setpoint Not Met Time [hr]', |  |  |  | 34 | 87 | Facility:Facility Heating Setpoint Not Met Time [hr]
|  |  | "conversion_ID": "NA" |  |  |  | 28 | 33 | NA
},
|  |  | "UnmetHours Cooling": { | 9 | 28 | UnmetHours Cooling
|  |  | "mapping_fieldname": 'Facility:Facility Cooling Setpoint Not Met Time [hr]', |  |  |  | 34 | 87 | Facility:Facility Cooling Setpoint Not Met Time [hr]
|  |  | "conversion_ID": "NA" |  |  |  | 28 | 33 | NA
},
|  |  | "Infiltration Living [ACH]": { | 9 | 35 | Infiltration Living [ACH]
|  |  | "mapping_fieldname": 'LIVING:AFN Zone Infiltration Air Change Rate [ach]', |  |  |  | 34 | 85 | LIVING:AFN Zone Infiltration Air Change Rate [ach]
|  |  | "conversion_ID": "NA" |  |  |  | 28 | 33 | NA
},
|  |  | "Infiltration Attic [ACH]": { | 9 | 34 | Infiltration Attic [ACH]
|  |  | "mapping_fieldname": 'ATTIC:AFN Zone Infiltration Air Change Rate [ach]', |  |  |  | 34 | 84 | ATTIC:AFN Zone Infiltration Air Change Rate [ach]
|  |  | "conversion_ID": "NA" |  |  |  | 28 | 33 | NA
},
|  |  | "Infiltration Crawlspace [ACH]": { | 9 | 39 | Infiltration Crawlspace [ACH]
|  |  | "mapping_fieldname": 'CRAWLSPACE:AFN Zone Infiltration Air Change Rate [ach]', |  |  |  | 34 | 89 | CRAWLSPACE:AFN Zone Infiltration Air Change Rate [ach]
|  |  | "conversion_ID": "NA" |  |  |  | 28 | 33 | NA
},
|  |  | "Infiltration UnheatedBasement [ACH]": { | 9 | 45 | Infiltration UnheatedBasement [ACH]
|  |  | "mapping_fieldname": 'UNHEATEDBSMT:AFN Zone Infiltration Air Change Rate [ach]', |  |  |  | 34 | 91 | UNHEATEDBSMT:AFN Zone Infiltration Air Change Rate [ach]
|  |  | "conversion_ID": "NA" |  |  |  | 28 | 33 | NA

## Demand Lighting
report_fieldname | mapping_fieldname | conversion_ID | "Interior Lighting [W]": { | 1 | 23 | Interior Lighting [W]
Interior Lighting [W] | INTERIOR LIGHTS:Lights Electricity Rate [W] | Elec | "mapping_fieldname": 'INTERIOR LIGHTS:Lights Electricity Rate [W]', |  |  |  | 34 | 78 | INTERIOR LIGHTS:Lights Electricity Rate [W]
Exterior Lighting [W] | EXTERIOR LIGHTS:Lights Electricity Rate [W] | Elec | "conversion_ID": "Elec" |  |  |  | 28 | 35 | Elec
Attic Zone Air Temperature [F] | ATTIC:Zone Mean Air Temperature [C] | Temp | },
Crawlspace Zone Air Temperature [F] | CRAWLSPACE:Zone Mean Air Temperature [C] | Temp | "Exterior Lighting [W]": { | 9 | 31 | Exterior Lighting [W]
Outdoor Air Temperature [F] | Environment:Site Outdoor Air Drybulb Temperature [C] | Temp | "mapping_fieldname": 'EXTERIOR LIGHTS:Lights Electricity Rate [W]', |  |  |  | 34 | 78 | EXTERIOR LIGHTS:Lights Electricity Rate [W]
Outdoor Air Temperature [F] | Environment:Site Outdoor Air Drybulb Temperature [C] | Temp | "conversion_ID": "Elec" |  |  |  | 28 | 35 | Elec
Gas Furnace Electric Use [W] | MAIN FUEL HEATING COIL_UNIT1:Heating Coil Electricity Rate [W] | Elec | },
Fan [W] | FAN:Fan Electricity Rate [W] | Elec | "Attic Zone Air Temperature [F]": { | 9 | 40 | Attic Zone Air Temperature [F]
Living Zone Air Temperature [F] | LIVING:Zone Mean Air Temperature [C] | Temp | "mapping_fieldname": 'ATTIC:Zone Mean Air Temperature [C]', |  |  |  | 34 | 70 | ATTIC:Zone Mean Air Temperature [C]
Attic Zone Air Temperature [F] | ATTIC:Zone Mean Air Temperature [C] | Temp | "conversion_ID": "Temp" |  |  |  | 28 | 35 | Temp
Crawlspace Zone Air Temperature [F] | CRAWLSPACE:Zone Mean Air Temperature [C] | Temp | },
Outdoor Air Temperature [F] | Environment:Site Outdoor Air Drybulb Temperature [C] | Temp | "Crawlspace Zone Air Temperature [F]": { | 9 | 45 | Crawlspace Zone Air Temperature [F]
Outdoor Air Temperature [F] | Environment:Site Outdoor Air Drybulb Temperature [C] | Temp | "mapping_fieldname": 'CRAWLSPACE:Zone Mean Air Temperature [C]', |  |  |  | 34 | 75 | CRAWLSPACE:Zone Mean Air Temperature [C]
DHW Elec [kWh] | WaterSystems:Electricity [J] | Elec | "conversion_ID": "Temp" |  |  |  | 28 | 35 | Temp
IntLights Elec [kWh] | InteriorLights:Electricity [J] | Elec | },
ExtLights Elec [kWh] | ExteriorLights:Electricity [J] | Elec | "Outdoor Air Temperature [F]": { | 9 | 37 | Outdoor Air Temperature [F]
Total IntEquip Elec [kWh] | InteriorEquipment:Electricity [J] | Elec | "mapping_fieldname": 'Environment:Site Outdoor Air Drybulb Temperature [C]', |  |  |  | 34 | 87 | Environment:Site Outdoor Air Drybulb Temperature [C]
IntEquip Range Elec [kWh] | electric_range:InteriorEquipment:Electricity [J] | Elec | "conversion_ID": "Temp" |  |  |  | 28 | 35 | Temp
IntEquip Dryer Elec [kWh] | electric_dryer:InteriorEquipment:Electricity [J] | Elec | },
IntEquip Clotheswasher Elec [kWh] | clotheswasher:InteriorEquipment:Electricity [J] | Elec | "Outdoor Air Temperature [F]": { | 9 | 37 | Outdoor Air Temperature [F]
IntEquip Dishwasher Elec [kWh] | dishwasher:InteriorEquipment:Electricity [J] | Elec | "mapping_fieldname": 'Environment:Site Outdoor Air Drybulb Temperature [C]', |  |  |  | 34 | 87 | Environment:Site Outdoor Air Drybulb Temperature [C]
IntEquip Refrigerator Elec [kWh] | refrigerator:InteriorEquipment:Electricity [J] | Elec | "conversion_ID": "Temp" |  |  |  | 28 | 35 | Temp
IntEquip Misc Elec [kWh] | electric_mels:InteriorEquipment:Electricity [J] | Elec | },
HeatRecov Elec [kWh] | HeatRecovery:Electricity [J] | Elec | "Gas Furnace Electric Use [W]": { | 9 | 38 | Gas Furnace Electric Use [W]
Total Heat Gas [therm] | Heating:NaturalGas [J] | Gas | "mapping_fieldname": 'MAIN FUEL HEATING COIL_UNIT1:Heating Coil Electricity Rate [W]', |  |  |  | 34 | 97 | MAIN FUEL HEATING COIL_UNIT1:Heating Coil Electricity Rate [W]
DHW Gas [therm] | WaterSystems:NaturalGas [J] | Gas | "conversion_ID": "Elec" |  |  |  | 28 | 35 | Elec
Total IntEquip Gas [therm] | InteriorEquipment:NaturalGas [J] | Gas | },
IntEquip Range Gas [therm] | gas_range:InteriorEquipment:NaturalGas | Gas | "Fan [W]": { | 9 | 17 | Fan [W]
IntEquip Dryer Gas [therm] | gas_dryer:InteriorEquipment:NaturalGas [J] | Gas | "mapping_fieldname": 'FAN:Fan Electricity Rate [W]', |  |  |  | 34 | 63 | FAN:Fan Electricity Rate [W]
IntEquip Misc Gas [therm] | gas_mels:InteriorEquipment:NaturalGas [J] | Gas | "conversion_ID": "Elec" |  |  |  | 28 | 35 | Elec
UnmetHours Heating | Facility:Facility Heating Setpoint Not Met Time [hr] | NA | },
UnmetHours Cooling | Facility:Facility Cooling Setpoint Not Met Time [hr] | NA | "Living Zone Air Temperature [F]": { | 9 | 41 | Living Zone Air Temperature [F]
Infiltration Living [ACH] | LIVING:AFN Zone Infiltration Air Change Rate [ach] | NA | "mapping_fieldname": 'LIVING:Zone Mean Air Temperature [C]', |  |  |  | 34 | 71 | LIVING:Zone Mean Air Temperature [C]
Infiltration Attic [ACH] | ATTIC:AFN Zone Infiltration Air Change Rate [ach] | NA | "conversion_ID": "Temp" |  |  |  | 28 | 35 | Temp
Infiltration Crawlspace [ACH] | CRAWLSPACE:AFN Zone Infiltration Air Change Rate [ach] | NA | },
Infiltration UnheatedBasement [ACH] | UNHEATEDBSMT:AFN Zone Infiltration Air Change Rate [ach] | NA | "Attic Zone Air Temperature [F]": { | 9 | 40 | Attic Zone Air Temperature [F]
|  |  | "mapping_fieldname": 'ATTIC:Zone Mean Air Temperature [C]', |  |  |  | 34 | 70 | ATTIC:Zone Mean Air Temperature [C]
|  |  | "conversion_ID": "Temp" |  |  |  | 28 | 35 | Temp
},
|  |  | "Crawlspace Zone Air Temperature [F]": { | 9 | 45 | Crawlspace Zone Air Temperature [F]
|  |  | "mapping_fieldname": 'CRAWLSPACE:Zone Mean Air Temperature [C]', |  |  |  | 34 | 75 | CRAWLSPACE:Zone Mean Air Temperature [C]
|  |  | "conversion_ID": "Temp" |  |  |  | 28 | 35 | Temp
},
|  |  | "Outdoor Air Temperature [F]": { | 9 | 37 | Outdoor Air Temperature [F]
|  |  | "mapping_fieldname": 'Environment:Site Outdoor Air Drybulb Temperature [C]', |  |  |  | 34 | 87 | Environment:Site Outdoor Air Drybulb Temperature [C]
|  |  | "conversion_ID": "Temp" |  |  |  | 28 | 35 | Temp
},
|  |  | "Outdoor Air Temperature [F]": { | 9 | 37 | Outdoor Air Temperature [F]
|  |  | "mapping_fieldname": 'Environment:Site Outdoor Air Drybulb Temperature [C]', |  |  |  | 34 | 87 | Environment:Site Outdoor Air Drybulb Temperature [C]
|  |  | "conversion_ID": "Temp" |  |  |  | 28 | 35 | Temp
},
|  |  | "DHW Elec [kWh]": { | 9 | 24 | DHW Elec [kWh]
|  |  | "mapping_fieldname": 'WaterSystems:Electricity [J]', |  |  |  | 34 | 63 | WaterSystems:Electricity [J]
|  |  | "conversion_ID": "Elec" |  |  |  | 28 | 35 | Elec
},
|  |  | "IntLights Elec [kWh]": { | 9 | 30 | IntLights Elec [kWh]
|  |  | "mapping_fieldname": 'InteriorLights:Electricity [J]', |  |  |  | 34 | 65 | InteriorLights:Electricity [J]
|  |  | "conversion_ID": "Elec" |  |  |  | 28 | 35 | Elec
},
|  |  | "ExtLights Elec [kWh]": { | 9 | 30 | ExtLights Elec [kWh]
|  |  | "mapping_fieldname": 'ExteriorLights:Electricity [J]', |  |  |  | 34 | 65 | ExteriorLights:Electricity [J]
|  |  | "conversion_ID": "Elec" |  |  |  | 28 | 35 | Elec
},
|  |  | "Total IntEquip Elec [kWh]": { | 9 | 35 | Total IntEquip Elec [kWh]
|  |  | "mapping_fieldname": 'InteriorEquipment:Electricity [J]', |  |  |  | 34 | 68 | InteriorEquipment:Electricity [J]
|  |  | "conversion_ID": "Elec" |  |  |  | 28 | 35 | Elec
},
|  |  | "IntEquip Range Elec [kWh]": { | 9 | 35 | IntEquip Range Elec [kWh]
|  |  | "mapping_fieldname": 'electric_range:InteriorEquipment:Electricity [J]', |  |  |  | 34 | 83 | electric_range:InteriorEquipment:Electricity [J]
|  |  | "conversion_ID": "Elec" |  |  |  | 28 | 35 | Elec
},
|  |  | "IntEquip Dryer Elec [kWh]": { | 9 | 35 | IntEquip Dryer Elec [kWh]
|  |  | "mapping_fieldname": 'electric_dryer:InteriorEquipment:Electricity [J]', |  |  |  | 34 | 83 | electric_dryer:InteriorEquipment:Electricity [J]
|  |  | "conversion_ID": "Elec" |  |  |  | 28 | 35 | Elec
},
|  |  | "IntEquip Clotheswasher Elec [kWh]": { | 9 | 43 | IntEquip Clotheswasher Elec [kWh]
|  |  | "mapping_fieldname": 'clotheswasher:InteriorEquipment:Electricity [J]', |  |  |  | 34 | 82 | clotheswasher:InteriorEquipment:Electricity [J]
|  |  | "conversion_ID": "Elec" |  |  |  | 28 | 35 | Elec
},
|  |  | "IntEquip Dishwasher Elec [kWh]": { | 9 | 40 | IntEquip Dishwasher Elec [kWh]
|  |  | "mapping_fieldname": 'dishwasher:InteriorEquipment:Electricity [J]', |  |  |  | 34 | 79 | dishwasher:InteriorEquipment:Electricity [J]
|  |  | "conversion_ID": "Elec" |  |  |  | 28 | 35 | Elec
},
|  |  | "IntEquip Refrigerator Elec [kWh]": { | 9 | 42 | IntEquip Refrigerator Elec [kWh]
|  |  | "mapping_fieldname": 'refrigerator:InteriorEquipment:Electricity [J]', |  |  |  | 34 | 81 | refrigerator:InteriorEquipment:Electricity [J]
|  |  | "conversion_ID": "Elec" |  |  |  | 28 | 35 | Elec
},
|  |  | "IntEquip Misc Elec [kWh]": { | 9 | 34 | IntEquip Misc Elec [kWh]
|  |  | "mapping_fieldname": 'electric_mels:InteriorEquipment:Electricity [J]', |  |  |  | 34 | 82 | electric_mels:InteriorEquipment:Electricity [J]
|  |  | "conversion_ID": "Elec" |  |  |  | 28 | 35 | Elec
},
|  |  | "HeatRecov Elec [kWh]": { | 9 | 30 | HeatRecov Elec [kWh]
|  |  | "mapping_fieldname": 'HeatRecovery:Electricity [J]', |  |  |  | 34 | 63 | HeatRecovery:Electricity [J]
|  |  | "conversion_ID": "Elec" |  |  |  | 28 | 35 | Elec
},
|  |  | "Total Heat Gas [therm]": { | 9 | 32 | Total Heat Gas [therm]
|  |  | "mapping_fieldname": 'Heating:NaturalGas [J]', |  |  |  | 34 | 57 | Heating:NaturalGas [J]
|  |  | "conversion_ID": "Gas" |  |  |  | 28 | 34 | Gas
},
|  |  | "DHW Gas [therm]": { | 9 | 25 | DHW Gas [therm]
|  |  | "mapping_fieldname": 'WaterSystems:NaturalGas [J]', |  |  |  | 34 | 62 | WaterSystems:NaturalGas [J]
|  |  | "conversion_ID": "Gas" |  |  |  | 28 | 34 | Gas
},
|  |  | "Total IntEquip Gas [therm]": { | 9 | 36 | Total IntEquip Gas [therm]
|  |  | "mapping_fieldname": 'InteriorEquipment:NaturalGas [J]', |  |  |  | 34 | 67 | InteriorEquipment:NaturalGas [J]
|  |  | "conversion_ID": "Gas" |  |  |  | 28 | 34 | Gas
},
|  |  | "IntEquip Range Gas [therm]": { | 9 | 36 | IntEquip Range Gas [therm]
|  |  | "mapping_fieldname": 'gas_range:InteriorEquipment:NaturalGas ', |  |  |  | 34 | 74 | gas_range:InteriorEquipment:NaturalGas
|  |  | "conversion_ID": "Gas" |  |  |  | 28 | 34 | Gas
},
|  |  | "IntEquip Dryer Gas [therm]": { | 9 | 36 | IntEquip Dryer Gas [therm]
|  |  | "mapping_fieldname": 'gas_dryer:InteriorEquipment:NaturalGas [J]', |  |  |  | 34 | 77 | gas_dryer:InteriorEquipment:NaturalGas [J]
|  |  | "conversion_ID": "Gas" |  |  |  | 28 | 34 | Gas
},
|  |  | "IntEquip Misc Gas [therm]": { | 9 | 35 | IntEquip Misc Gas [therm]
|  |  | "mapping_fieldname": 'gas_mels:InteriorEquipment:NaturalGas [J]', |  |  |  | 34 | 76 | gas_mels:InteriorEquipment:NaturalGas [J]
|  |  | "conversion_ID": "Gas" |  |  |  | 28 | 34 | Gas
},
|  |  | "UnmetHours Heating": { | 9 | 28 | UnmetHours Heating
|  |  | "mapping_fieldname": 'Facility:Facility Heating Setpoint Not Met Time [hr]', |  |  |  | 34 | 87 | Facility:Facility Heating Setpoint Not Met Time [hr]
|  |  | "conversion_ID": "NA" |  |  |  | 28 | 33 | NA
},
|  |  | "UnmetHours Cooling": { | 9 | 28 | UnmetHours Cooling
|  |  | "mapping_fieldname": 'Facility:Facility Cooling Setpoint Not Met Time [hr]', |  |  |  | 34 | 87 | Facility:Facility Cooling Setpoint Not Met Time [hr]
|  |  | "conversion_ID": "NA" |  |  |  | 28 | 33 | NA
},
|  |  | "Infiltration Living [ACH]": { | 9 | 35 | Infiltration Living [ACH]
|  |  | "mapping_fieldname": 'LIVING:AFN Zone Infiltration Air Change Rate [ach]', |  |  |  | 34 | 85 | LIVING:AFN Zone Infiltration Air Change Rate [ach]
|  |  | "conversion_ID": "NA" |  |  |  | 28 | 33 | NA
},
|  |  | "Infiltration Attic [ACH]": { | 9 | 34 | Infiltration Attic [ACH]
|  |  | "mapping_fieldname": 'ATTIC:AFN Zone Infiltration Air Change Rate [ach]', |  |  |  | 34 | 84 | ATTIC:AFN Zone Infiltration Air Change Rate [ach]
|  |  | "conversion_ID": "NA" |  |  |  | 28 | 33 | NA
},
|  |  | "Infiltration Crawlspace [ACH]": { | 9 | 39 | Infiltration Crawlspace [ACH]
|  |  | "mapping_fieldname": 'CRAWLSPACE:AFN Zone Infiltration Air Change Rate [ach]', |  |  |  | 34 | 89 | CRAWLSPACE:AFN Zone Infiltration Air Change Rate [ach]
|  |  | "conversion_ID": "NA" |  |  |  | 28 | 33 | NA
},
|  |  | "Infiltration UnheatedBasement [ACH]": { | 9 | 45 | Infiltration UnheatedBasement [ACH]
|  |  | "mapping_fieldname": 'UNHEATEDBSMT:AFN Zone Infiltration Air Change Rate [ach]', |  |  |  | 34 | 91 | UNHEATEDBSMT:AFN Zone Infiltration Air Change Rate [ach]
|  |  | "conversion_ID": "NA" |  |  |  | 28 | 33 | NA

## Demand Water Heating
report_fieldname | mapping_fieldname | conversion_ID | "Electric Water Heater [W]": { | 1 | 27 | Electric Water Heater [W]
Electric Water Heater [W] | WATER HEATER:Water Heater Electricity Rate [W] | Elec | "mapping_fieldname": 'WATER HEATER:Water Heater Electricity Rate [W]', |  |  |  | 34 | 81 | WATER HEATER:Water Heater Electricity Rate [W]
Gas Water Heater [Btu/h] | WATER HEATER:Water Heater NaturalGas Rate [W] | Gas | "conversion_ID": "Elec" |  |  |  | 28 | 35 | Elec
Mains Water Temp[F] | Environment:Site Mains Water Temperature [C] | Temp | },
Crawlspace Zone Air Temperature [F] | CRAWLSPACE:Zone Mean Air Temperature [C] | Temp | "Gas Water Heater [Btu/h]": { | 9 | 34 | Gas Water Heater [Btu/h]
Outdoor Air Temperature [F] | Environment:Site Outdoor Air Drybulb Temperature [C] | Temp | "mapping_fieldname": 'WATER HEATER:Water Heater NaturalGas Rate [W]', |  |  |  | 34 | 80 | WATER HEATER:Water Heater NaturalGas Rate [W]
Outdoor Air Temperature [F] | Environment:Site Outdoor Air Drybulb Temperature [C] | Temp | "conversion_ID": "Gas" |  |  |  | 28 | 34 | Gas
Gas Furnace Electric Use [W] | MAIN FUEL HEATING COIL_UNIT1:Heating Coil Electricity Rate [W] | Elec | },
Fan [W] | FAN:Fan Electricity Rate [W] | Elec | "Mains Water Temp[F]": { | 9 | 29 | Mains Water Temp[F]
Living Zone Air Temperature [F] | LIVING:Zone Mean Air Temperature [C] | Temp | "mapping_fieldname": 'Environment:Site Mains Water Temperature [C]', |  |  |  | 34 | 79 | Environment:Site Mains Water Temperature [C]
Attic Zone Air Temperature [F] | ATTIC:Zone Mean Air Temperature [C] | Temp | "conversion_ID": "Temp" |  |  |  | 28 | 35 | Temp
Crawlspace Zone Air Temperature [F] | CRAWLSPACE:Zone Mean Air Temperature [C] | Temp | },
Outdoor Air Temperature [F] | Environment:Site Outdoor Air Drybulb Temperature [C] | Temp | "Crawlspace Zone Air Temperature [F]": { | 9 | 45 | Crawlspace Zone Air Temperature [F]
Outdoor Air Temperature [F] | Environment:Site Outdoor Air Drybulb Temperature [C] | Temp | "mapping_fieldname": 'CRAWLSPACE:Zone Mean Air Temperature [C]', |  |  |  | 34 | 75 | CRAWLSPACE:Zone Mean Air Temperature [C]
DHW Elec [kWh] | WaterSystems:Electricity [J] | Elec | "conversion_ID": "Temp" |  |  |  | 28 | 35 | Temp
IntLights Elec [kWh] | InteriorLights:Electricity [J] | Elec | },
ExtLights Elec [kWh] | ExteriorLights:Electricity [J] | Elec | "Outdoor Air Temperature [F]": { | 9 | 37 | Outdoor Air Temperature [F]
Total IntEquip Elec [kWh] | InteriorEquipment:Electricity [J] | Elec | "mapping_fieldname": 'Environment:Site Outdoor Air Drybulb Temperature [C]', |  |  |  | 34 | 87 | Environment:Site Outdoor Air Drybulb Temperature [C]
IntEquip Range Elec [kWh] | electric_range:InteriorEquipment:Electricity [J] | Elec | "conversion_ID": "Temp" |  |  |  | 28 | 35 | Temp
IntEquip Dryer Elec [kWh] | electric_dryer:InteriorEquipment:Electricity [J] | Elec | },
IntEquip Clotheswasher Elec [kWh] | clotheswasher:InteriorEquipment:Electricity [J] | Elec | "Outdoor Air Temperature [F]": { | 9 | 37 | Outdoor Air Temperature [F]
IntEquip Dishwasher Elec [kWh] | dishwasher:InteriorEquipment:Electricity [J] | Elec | "mapping_fieldname": 'Environment:Site Outdoor Air Drybulb Temperature [C]', |  |  |  | 34 | 87 | Environment:Site Outdoor Air Drybulb Temperature [C]
IntEquip Refrigerator Elec [kWh] | refrigerator:InteriorEquipment:Electricity [J] | Elec | "conversion_ID": "Temp" |  |  |  | 28 | 35 | Temp
IntEquip Misc Elec [kWh] | electric_mels:InteriorEquipment:Electricity [J] | Elec | },
HeatRecov Elec [kWh] | HeatRecovery:Electricity [J] | Elec | "Gas Furnace Electric Use [W]": { | 9 | 38 | Gas Furnace Electric Use [W]
Total Heat Gas [therm] | Heating:NaturalGas [J] | Gas | "mapping_fieldname": 'MAIN FUEL HEATING COIL_UNIT1:Heating Coil Electricity Rate [W]', |  |  |  | 34 | 97 | MAIN FUEL HEATING COIL_UNIT1:Heating Coil Electricity Rate [W]
DHW Gas [therm] | WaterSystems:NaturalGas [J] | Gas | "conversion_ID": "Elec" |  |  |  | 28 | 35 | Elec
Total IntEquip Gas [therm] | InteriorEquipment:NaturalGas [J] | Gas | },
IntEquip Range Gas [therm] | gas_range:InteriorEquipment:NaturalGas | Gas | "Fan [W]": { | 9 | 17 | Fan [W]
IntEquip Dryer Gas [therm] | gas_dryer:InteriorEquipment:NaturalGas [J] | Gas | "mapping_fieldname": 'FAN:Fan Electricity Rate [W]', |  |  |  | 34 | 63 | FAN:Fan Electricity Rate [W]
IntEquip Misc Gas [therm] | gas_mels:InteriorEquipment:NaturalGas [J] | Gas | "conversion_ID": "Elec" |  |  |  | 28 | 35 | Elec
UnmetHours Heating | Facility:Facility Heating Setpoint Not Met Time [hr] | NA | },
UnmetHours Cooling | Facility:Facility Cooling Setpoint Not Met Time [hr] | NA | "Living Zone Air Temperature [F]": { | 9 | 41 | Living Zone Air Temperature [F]
Infiltration Living [ACH] | LIVING:AFN Zone Infiltration Air Change Rate [ach] | NA | "mapping_fieldname": 'LIVING:Zone Mean Air Temperature [C]', |  |  |  | 34 | 71 | LIVING:Zone Mean Air Temperature [C]
Infiltration Attic [ACH] | ATTIC:AFN Zone Infiltration Air Change Rate [ach] | NA | "conversion_ID": "Temp" |  |  |  | 28 | 35 | Temp
Infiltration Crawlspace [ACH] | CRAWLSPACE:AFN Zone Infiltration Air Change Rate [ach] | NA | },
Infiltration UnheatedBasement [ACH] | UNHEATEDBSMT:AFN Zone Infiltration Air Change Rate [ach] | NA | "Attic Zone Air Temperature [F]": { | 9 | 40 | Attic Zone Air Temperature [F]
|  |  | "mapping_fieldname": 'ATTIC:Zone Mean Air Temperature [C]', |  |  |  | 34 | 70 | ATTIC:Zone Mean Air Temperature [C]
|  |  | "conversion_ID": "Temp" |  |  |  | 28 | 35 | Temp
},
|  |  | "Crawlspace Zone Air Temperature [F]": { | 9 | 45 | Crawlspace Zone Air Temperature [F]
|  |  | "mapping_fieldname": 'CRAWLSPACE:Zone Mean Air Temperature [C]', |  |  |  | 34 | 75 | CRAWLSPACE:Zone Mean Air Temperature [C]
|  |  | "conversion_ID": "Temp" |  |  |  | 28 | 35 | Temp
},
|  |  | "Outdoor Air Temperature [F]": { | 9 | 37 | Outdoor Air Temperature [F]
|  |  | "mapping_fieldname": 'Environment:Site Outdoor Air Drybulb Temperature [C]', |  |  |  | 34 | 87 | Environment:Site Outdoor Air Drybulb Temperature [C]
|  |  | "conversion_ID": "Temp" |  |  |  | 28 | 35 | Temp
},
|  |  | "Outdoor Air Temperature [F]": { | 9 | 37 | Outdoor Air Temperature [F]
|  |  | "mapping_fieldname": 'Environment:Site Outdoor Air Drybulb Temperature [C]', |  |  |  | 34 | 87 | Environment:Site Outdoor Air Drybulb Temperature [C]
|  |  | "conversion_ID": "Temp" |  |  |  | 28 | 35 | Temp
},
|  |  | "DHW Elec [kWh]": { | 9 | 24 | DHW Elec [kWh]
|  |  | "mapping_fieldname": 'WaterSystems:Electricity [J]', |  |  |  | 34 | 63 | WaterSystems:Electricity [J]
|  |  | "conversion_ID": "Elec" |  |  |  | 28 | 35 | Elec
},
|  |  | "IntLights Elec [kWh]": { | 9 | 30 | IntLights Elec [kWh]
|  |  | "mapping_fieldname": 'InteriorLights:Electricity [J]', |  |  |  | 34 | 65 | InteriorLights:Electricity [J]
|  |  | "conversion_ID": "Elec" |  |  |  | 28 | 35 | Elec
},
|  |  | "ExtLights Elec [kWh]": { | 9 | 30 | ExtLights Elec [kWh]
|  |  | "mapping_fieldname": 'ExteriorLights:Electricity [J]', |  |  |  | 34 | 65 | ExteriorLights:Electricity [J]
|  |  | "conversion_ID": "Elec" |  |  |  | 28 | 35 | Elec
},
|  |  | "Total IntEquip Elec [kWh]": { | 9 | 35 | Total IntEquip Elec [kWh]
|  |  | "mapping_fieldname": 'InteriorEquipment:Electricity [J]', |  |  |  | 34 | 68 | InteriorEquipment:Electricity [J]
|  |  | "conversion_ID": "Elec" |  |  |  | 28 | 35 | Elec
},
|  |  | "IntEquip Range Elec [kWh]": { | 9 | 35 | IntEquip Range Elec [kWh]
|  |  | "mapping_fieldname": 'electric_range:InteriorEquipment:Electricity [J]', |  |  |  | 34 | 83 | electric_range:InteriorEquipment:Electricity [J]
|  |  | "conversion_ID": "Elec" |  |  |  | 28 | 35 | Elec
},
|  |  | "IntEquip Dryer Elec [kWh]": { | 9 | 35 | IntEquip Dryer Elec [kWh]
|  |  | "mapping_fieldname": 'electric_dryer:InteriorEquipment:Electricity [J]', |  |  |  | 34 | 83 | electric_dryer:InteriorEquipment:Electricity [J]
|  |  | "conversion_ID": "Elec" |  |  |  | 28 | 35 | Elec
},
|  |  | "IntEquip Clotheswasher Elec [kWh]": { | 9 | 43 | IntEquip Clotheswasher Elec [kWh]
|  |  | "mapping_fieldname": 'clotheswasher:InteriorEquipment:Electricity [J]', |  |  |  | 34 | 82 | clotheswasher:InteriorEquipment:Electricity [J]
|  |  | "conversion_ID": "Elec" |  |  |  | 28 | 35 | Elec
},
|  |  | "IntEquip Dishwasher Elec [kWh]": { | 9 | 40 | IntEquip Dishwasher Elec [kWh]
|  |  | "mapping_fieldname": 'dishwasher:InteriorEquipment:Electricity [J]', |  |  |  | 34 | 79 | dishwasher:InteriorEquipment:Electricity [J]
|  |  | "conversion_ID": "Elec" |  |  |  | 28 | 35 | Elec
},
|  |  | "IntEquip Refrigerator Elec [kWh]": { | 9 | 42 | IntEquip Refrigerator Elec [kWh]
|  |  | "mapping_fieldname": 'refrigerator:InteriorEquipment:Electricity [J]', |  |  |  | 34 | 81 | refrigerator:InteriorEquipment:Electricity [J]
|  |  | "conversion_ID": "Elec" |  |  |  | 28 | 35 | Elec
},
|  |  | "IntEquip Misc Elec [kWh]": { | 9 | 34 | IntEquip Misc Elec [kWh]
|  |  | "mapping_fieldname": 'electric_mels:InteriorEquipment:Electricity [J]', |  |  |  | 34 | 82 | electric_mels:InteriorEquipment:Electricity [J]
|  |  | "conversion_ID": "Elec" |  |  |  | 28 | 35 | Elec
},
|  |  | "HeatRecov Elec [kWh]": { | 9 | 30 | HeatRecov Elec [kWh]
|  |  | "mapping_fieldname": 'HeatRecovery:Electricity [J]', |  |  |  | 34 | 63 | HeatRecovery:Electricity [J]
|  |  | "conversion_ID": "Elec" |  |  |  | 28 | 35 | Elec
},
|  |  | "Total Heat Gas [therm]": { | 9 | 32 | Total Heat Gas [therm]
|  |  | "mapping_fieldname": 'Heating:NaturalGas [J]', |  |  |  | 34 | 57 | Heating:NaturalGas [J]
|  |  | "conversion_ID": "Gas" |  |  |  | 28 | 34 | Gas
},
|  |  | "DHW Gas [therm]": { | 9 | 25 | DHW Gas [therm]
|  |  | "mapping_fieldname": 'WaterSystems:NaturalGas [J]', |  |  |  | 34 | 62 | WaterSystems:NaturalGas [J]
|  |  | "conversion_ID": "Gas" |  |  |  | 28 | 34 | Gas
},
|  |  | "Total IntEquip Gas [therm]": { | 9 | 36 | Total IntEquip Gas [therm]
|  |  | "mapping_fieldname": 'InteriorEquipment:NaturalGas [J]', |  |  |  | 34 | 67 | InteriorEquipment:NaturalGas [J]
|  |  | "conversion_ID": "Gas" |  |  |  | 28 | 34 | Gas
},
|  |  | "IntEquip Range Gas [therm]": { | 9 | 36 | IntEquip Range Gas [therm]
|  |  | "mapping_fieldname": 'gas_range:InteriorEquipment:NaturalGas ', |  |  |  | 34 | 74 | gas_range:InteriorEquipment:NaturalGas
|  |  | "conversion_ID": "Gas" |  |  |  | 28 | 34 | Gas
},
|  |  | "IntEquip Dryer Gas [therm]": { | 9 | 36 | IntEquip Dryer Gas [therm]
|  |  | "mapping_fieldname": 'gas_dryer:InteriorEquipment:NaturalGas [J]', |  |  |  | 34 | 77 | gas_dryer:InteriorEquipment:NaturalGas [J]
|  |  | "conversion_ID": "Gas" |  |  |  | 28 | 34 | Gas
},
|  |  | "IntEquip Misc Gas [therm]": { | 9 | 35 | IntEquip Misc Gas [therm]
|  |  | "mapping_fieldname": 'gas_mels:InteriorEquipment:NaturalGas [J]', |  |  |  | 34 | 76 | gas_mels:InteriorEquipment:NaturalGas [J]
|  |  | "conversion_ID": "Gas" |  |  |  | 28 | 34 | Gas
},
|  |  | "UnmetHours Heating": { | 9 | 28 | UnmetHours Heating
|  |  | "mapping_fieldname": 'Facility:Facility Heating Setpoint Not Met Time [hr]', |  |  |  | 34 | 87 | Facility:Facility Heating Setpoint Not Met Time [hr]
|  |  | "conversion_ID": "NA" |  |  |  | 28 | 33 | NA
},
|  |  | "UnmetHours Cooling": { | 9 | 28 | UnmetHours Cooling
|  |  | "mapping_fieldname": 'Facility:Facility Cooling Setpoint Not Met Time [hr]', |  |  |  | 34 | 87 | Facility:Facility Cooling Setpoint Not Met Time [hr]
|  |  | "conversion_ID": "NA" |  |  |  | 28 | 33 | NA
},
|  |  | "Infiltration Living [ACH]": { | 9 | 35 | Infiltration Living [ACH]
|  |  | "mapping_fieldname": 'LIVING:AFN Zone Infiltration Air Change Rate [ach]', |  |  |  | 34 | 85 | LIVING:AFN Zone Infiltration Air Change Rate [ach]
|  |  | "conversion_ID": "NA" |  |  |  | 28 | 33 | NA
},
|  |  | "Infiltration Attic [ACH]": { | 9 | 34 | Infiltration Attic [ACH]
|  |  | "mapping_fieldname": 'ATTIC:AFN Zone Infiltration Air Change Rate [ach]', |  |  |  | 34 | 84 | ATTIC:AFN Zone Infiltration Air Change Rate [ach]
|  |  | "conversion_ID": "NA" |  |  |  | 28 | 33 | NA
},
|  |  | "Infiltration Crawlspace [ACH]": { | 9 | 39 | Infiltration Crawlspace [ACH]
|  |  | "mapping_fieldname": 'CRAWLSPACE:AFN Zone Infiltration Air Change Rate [ach]', |  |  |  | 34 | 89 | CRAWLSPACE:AFN Zone Infiltration Air Change Rate [ach]
|  |  | "conversion_ID": "NA" |  |  |  | 28 | 33 | NA
},
|  |  | "Infiltration UnheatedBasement [ACH]": { | 9 | 45 | Infiltration UnheatedBasement [ACH]
|  |  | "mapping_fieldname": 'UNHEATEDBSMT:AFN Zone Infiltration Air Change Rate [ach]', |  |  |  | 34 | 91 | UNHEATEDBSMT:AFN Zone Infiltration Air Change Rate [ach]
|  |  | "conversion_ID": "NA" |  |  |  | 28 | 33 | NA

## Demand Other Equip
report_fieldname | mapping_fieldname | conversion_ID | "Dishwasher [W]": { | 1 | 16 | Dishwasher [W]
Dishwasher [W] | DISHWASHER1:Electric Equipment Electricity Rate [W] | Elec | "mapping_fieldname": 'DISHWASHER1:Electric Equipment Electricity Rate [W]', |  |  |  | 34 | 86 | DISHWASHER1:Electric Equipment Electricity Rate [W]
Refrigerator [W] | REFRIGERATOR1:Electric Equipment Electricity Rate [W] | Elec | "conversion_ID": "Elec" |  |  |  | 28 | 35 | Elec
Clothes Washer [W] | CLOTHESWASHER1:Electric Equipment Electricity Rate [W] | Elec | },
Electric Dryer [W] | ELECTRIC_DRYER1:Electric Equipment Electricity Rate [W] | Elec | "Refrigerator [W]": { | 9 | 26 | Refrigerator [W]
Electric Range [W] | ELECTRIC_RANGE1:Electric Equipment Electricity Rate [W] | Elec | "mapping_fieldname": 'REFRIGERATOR1:Electric Equipment Electricity Rate [W]', |  |  |  | 34 | 88 | REFRIGERATOR1:Electric Equipment Electricity Rate [W]
Miscellaneous Electric Loads [W] | ELECTRIC_MELS1:Electric Equipment Electricity Rate [W] | Elec | "conversion_ID": "Elec" |  |  |  | 28 | 35 | Elec
Gas Dryer Electric Use [W] | GAS_DRYER1:Electric Equipment Electricity Rate [W] | Elec | },
Gas Dryer Gas Use [Btu/h] | GAS_DRYER1:Gas Equipment NaturalGas Rate [W] | Gas | "Clothes Washer [W]": { | 9 | 28 | Clothes Washer [W]
Gas Range [Btu/h] | GAS_RANGE1:Gas Equipment NaturalGas Rate [W] | Gas | "mapping_fieldname": 'CLOTHESWASHER1:Electric Equipment Electricity Rate [W]', |  |  |  | 34 | 89 | CLOTHESWASHER1:Electric Equipment Electricity Rate [W]
Miscellaneous Gas Loads [Btu/h] | GAS_MELS1:Gas Equipment NaturalGas Rate [W] | Gas | "conversion_ID": "Elec" |  |  |  | 28 | 35 | Elec
Crawlspace Zone Air Temperature [F] | CRAWLSPACE:Zone Mean Air Temperature [C] | Temp | },
Outdoor Air Temperature [F] | Environment:Site Outdoor Air Drybulb Temperature [C] | Temp | "Electric Dryer [W]": { | 9 | 28 | Electric Dryer [W]
Outdoor Air Temperature [F] | Environment:Site Outdoor Air Drybulb Temperature [C] | Temp | "mapping_fieldname": 'ELECTRIC_DRYER1:Electric Equipment Electricity Rate [W]', |  |  |  | 34 | 90 | ELECTRIC_DRYER1:Electric Equipment Electricity Rate [W]
DHW Elec [kWh] | WaterSystems:Electricity [J] | Elec | "conversion_ID": "Elec" |  |  |  | 28 | 35 | Elec
IntLights Elec [kWh] | InteriorLights:Electricity [J] | Elec | },
ExtLights Elec [kWh] | ExteriorLights:Electricity [J] | Elec | "Electric Range [W]": { | 9 | 28 | Electric Range [W]
Total IntEquip Elec [kWh] | InteriorEquipment:Electricity [J] | Elec | "mapping_fieldname": 'ELECTRIC_RANGE1:Electric Equipment Electricity Rate [W]', |  |  |  | 34 | 90 | ELECTRIC_RANGE1:Electric Equipment Electricity Rate [W]
IntEquip Range Elec [kWh] | electric_range:InteriorEquipment:Electricity [J] | Elec | "conversion_ID": "Elec" |  |  |  | 28 | 35 | Elec
IntEquip Dryer Elec [kWh] | electric_dryer:InteriorEquipment:Electricity [J] | Elec | },
IntEquip Clotheswasher Elec [kWh] | clotheswasher:InteriorEquipment:Electricity [J] | Elec | "Miscellaneous Electric Loads [W]": { | 9 | 42 | Miscellaneous Electric Loads [W]
IntEquip Dishwasher Elec [kWh] | dishwasher:InteriorEquipment:Electricity [J] | Elec | "mapping_fieldname": 'ELECTRIC_MELS1:Electric Equipment Electricity Rate [W]', |  |  |  | 34 | 89 | ELECTRIC_MELS1:Electric Equipment Electricity Rate [W]
IntEquip Refrigerator Elec [kWh] | refrigerator:InteriorEquipment:Electricity [J] | Elec | "conversion_ID": "Elec" |  |  |  | 28 | 35 | Elec
IntEquip Misc Elec [kWh] | electric_mels:InteriorEquipment:Electricity [J] | Elec | },
HeatRecov Elec [kWh] | HeatRecovery:Electricity [J] | Elec | "Gas Dryer Electric Use [W]": { | 9 | 36 | Gas Dryer Electric Use [W]
Total Heat Gas [therm] | Heating:NaturalGas [J] | Gas | "mapping_fieldname": 'GAS_DRYER1:Electric Equipment Electricity Rate [W]', |  |  |  | 34 | 85 | GAS_DRYER1:Electric Equipment Electricity Rate [W]
DHW Gas [therm] | WaterSystems:NaturalGas [J] | Gas | "conversion_ID": "Elec" |  |  |  | 28 | 35 | Elec
Total IntEquip Gas [therm] | InteriorEquipment:NaturalGas [J] | Gas | },
IntEquip Range Gas [therm] | gas_range:InteriorEquipment:NaturalGas | Gas | "Gas Dryer Gas Use [Btu/h]": { | 9 | 35 | Gas Dryer Gas Use [Btu/h]
IntEquip Dryer Gas [therm] | gas_dryer:InteriorEquipment:NaturalGas [J] | Gas | "mapping_fieldname": 'GAS_DRYER1:Gas Equipment NaturalGas Rate [W]', |  |  |  | 34 | 79 | GAS_DRYER1:Gas Equipment NaturalGas Rate [W]
IntEquip Misc Gas [therm] | gas_mels:InteriorEquipment:NaturalGas [J] | Gas | "conversion_ID": "Gas" |  |  |  | 28 | 34 | Gas
UnmetHours Heating | Facility:Facility Heating Setpoint Not Met Time [hr] | NA | },
UnmetHours Cooling | Facility:Facility Cooling Setpoint Not Met Time [hr] | NA | "Gas Range [Btu/h]": { | 9 | 27 | Gas Range [Btu/h]
Infiltration Living [ACH] | LIVING:AFN Zone Infiltration Air Change Rate [ach] | NA | "mapping_fieldname": 'GAS_RANGE1:Gas Equipment NaturalGas Rate [W]', |  |  |  | 34 | 79 | GAS_RANGE1:Gas Equipment NaturalGas Rate [W]
Infiltration Attic [ACH] | ATTIC:AFN Zone Infiltration Air Change Rate [ach] | NA | "conversion_ID": "Gas" |  |  |  | 28 | 34 | Gas
Infiltration Crawlspace [ACH] | CRAWLSPACE:AFN Zone Infiltration Air Change Rate [ach] | NA | },
Infiltration UnheatedBasement [ACH] | UNHEATEDBSMT:AFN Zone Infiltration Air Change Rate [ach] | NA | "Miscellaneous Gas Loads [Btu/h]": { | 9 | 41 | Miscellaneous Gas Loads [Btu/h]
|  |  | "mapping_fieldname": 'GAS_MELS1:Gas Equipment NaturalGas Rate [W]', |  |  |  | 34 | 78 | GAS_MELS1:Gas Equipment NaturalGas Rate [W]
|  |  | "conversion_ID": "Gas" |  |  |  | 28 | 34 | Gas
},
|  |  | "Crawlspace Zone Air Temperature [F]": { | 9 | 45 | Crawlspace Zone Air Temperature [F]
|  |  | "mapping_fieldname": 'CRAWLSPACE:Zone Mean Air Temperature [C]', |  |  |  | 34 | 75 | CRAWLSPACE:Zone Mean Air Temperature [C]
|  |  | "conversion_ID": "Temp" |  |  |  | 28 | 35 | Temp
},
|  |  | "Outdoor Air Temperature [F]": { | 9 | 37 | Outdoor Air Temperature [F]
|  |  | "mapping_fieldname": 'Environment:Site Outdoor Air Drybulb Temperature [C]', |  |  |  | 34 | 87 | Environment:Site Outdoor Air Drybulb Temperature [C]
|  |  | "conversion_ID": "Temp" |  |  |  | 28 | 35 | Temp
},
|  |  | "Outdoor Air Temperature [F]": { | 9 | 37 | Outdoor Air Temperature [F]
|  |  | "mapping_fieldname": 'Environment:Site Outdoor Air Drybulb Temperature [C]', |  |  |  | 34 | 87 | Environment:Site Outdoor Air Drybulb Temperature [C]
|  |  | "conversion_ID": "Temp" |  |  |  | 28 | 35 | Temp
},
|  |  | "DHW Elec [kWh]": { | 9 | 24 | DHW Elec [kWh]
|  |  | "mapping_fieldname": 'WaterSystems:Electricity [J]', |  |  |  | 34 | 63 | WaterSystems:Electricity [J]
|  |  | "conversion_ID": "Elec" |  |  |  | 28 | 35 | Elec
},
|  |  | "IntLights Elec [kWh]": { | 9 | 30 | IntLights Elec [kWh]
|  |  | "mapping_fieldname": 'InteriorLights:Electricity [J]', |  |  |  | 34 | 65 | InteriorLights:Electricity [J]
|  |  | "conversion_ID": "Elec" |  |  |  | 28 | 35 | Elec
},
|  |  | "ExtLights Elec [kWh]": { | 9 | 30 | ExtLights Elec [kWh]
|  |  | "mapping_fieldname": 'ExteriorLights:Electricity [J]', |  |  |  | 34 | 65 | ExteriorLights:Electricity [J]
|  |  | "conversion_ID": "Elec" |  |  |  | 28 | 35 | Elec
},
|  |  | "Total IntEquip Elec [kWh]": { | 9 | 35 | Total IntEquip Elec [kWh]
|  |  | "mapping_fieldname": 'InteriorEquipment:Electricity [J]', |  |  |  | 34 | 68 | InteriorEquipment:Electricity [J]
|  |  | "conversion_ID": "Elec" |  |  |  | 28 | 35 | Elec
},
|  |  | "IntEquip Range Elec [kWh]": { | 9 | 35 | IntEquip Range Elec [kWh]
|  |  | "mapping_fieldname": 'electric_range:InteriorEquipment:Electricity [J]', |  |  |  | 34 | 83 | electric_range:InteriorEquipment:Electricity [J]
|  |  | "conversion_ID": "Elec" |  |  |  | 28 | 35 | Elec
},
|  |  | "IntEquip Dryer Elec [kWh]": { | 9 | 35 | IntEquip Dryer Elec [kWh]
|  |  | "mapping_fieldname": 'electric_dryer:InteriorEquipment:Electricity [J]', |  |  |  | 34 | 83 | electric_dryer:InteriorEquipment:Electricity [J]
|  |  | "conversion_ID": "Elec" |  |  |  | 28 | 35 | Elec
},
|  |  | "IntEquip Clotheswasher Elec [kWh]": { | 9 | 43 | IntEquip Clotheswasher Elec [kWh]
|  |  | "mapping_fieldname": 'clotheswasher:InteriorEquipment:Electricity [J]', |  |  |  | 34 | 82 | clotheswasher:InteriorEquipment:Electricity [J]
|  |  | "conversion_ID": "Elec" |  |  |  | 28 | 35 | Elec
},
|  |  | "IntEquip Dishwasher Elec [kWh]": { | 9 | 40 | IntEquip Dishwasher Elec [kWh]
|  |  | "mapping_fieldname": 'dishwasher:InteriorEquipment:Electricity [J]', |  |  |  | 34 | 79 | dishwasher:InteriorEquipment:Electricity [J]
|  |  | "conversion_ID": "Elec" |  |  |  | 28 | 35 | Elec
},
|  |  | "IntEquip Refrigerator Elec [kWh]": { | 9 | 42 | IntEquip Refrigerator Elec [kWh]
|  |  | "mapping_fieldname": 'refrigerator:InteriorEquipment:Electricity [J]', |  |  |  | 34 | 81 | refrigerator:InteriorEquipment:Electricity [J]
|  |  | "conversion_ID": "Elec" |  |  |  | 28 | 35 | Elec
},
|  |  | "IntEquip Misc Elec [kWh]": { | 9 | 34 | IntEquip Misc Elec [kWh]
|  |  | "mapping_fieldname": 'electric_mels:InteriorEquipment:Electricity [J]', |  |  |  | 34 | 82 | electric_mels:InteriorEquipment:Electricity [J]
|  |  | "conversion_ID": "Elec" |  |  |  | 28 | 35 | Elec
},
|  |  | "HeatRecov Elec [kWh]": { | 9 | 30 | HeatRecov Elec [kWh]
|  |  | "mapping_fieldname": 'HeatRecovery:Electricity [J]', |  |  |  | 34 | 63 | HeatRecovery:Electricity [J]
|  |  | "conversion_ID": "Elec" |  |  |  | 28 | 35 | Elec
},
|  |  | "Total Heat Gas [therm]": { | 9 | 32 | Total Heat Gas [therm]
|  |  | "mapping_fieldname": 'Heating:NaturalGas [J]', |  |  |  | 34 | 57 | Heating:NaturalGas [J]
|  |  | "conversion_ID": "Gas" |  |  |  | 28 | 34 | Gas
},
|  |  | "DHW Gas [therm]": { | 9 | 25 | DHW Gas [therm]
|  |  | "mapping_fieldname": 'WaterSystems:NaturalGas [J]', |  |  |  | 34 | 62 | WaterSystems:NaturalGas [J]
|  |  | "conversion_ID": "Gas" |  |  |  | 28 | 34 | Gas
},
|  |  | "Total IntEquip Gas [therm]": { | 9 | 36 | Total IntEquip Gas [therm]
|  |  | "mapping_fieldname": 'InteriorEquipment:NaturalGas [J]', |  |  |  | 34 | 67 | InteriorEquipment:NaturalGas [J]
|  |  | "conversion_ID": "Gas" |  |  |  | 28 | 34 | Gas
},
|  |  | "IntEquip Range Gas [therm]": { | 9 | 36 | IntEquip Range Gas [therm]
|  |  | "mapping_fieldname": 'gas_range:InteriorEquipment:NaturalGas ', |  |  |  | 34 | 74 | gas_range:InteriorEquipment:NaturalGas
|  |  | "conversion_ID": "Gas" |  |  |  | 28 | 34 | Gas
},
|  |  | "IntEquip Dryer Gas [therm]": { | 9 | 36 | IntEquip Dryer Gas [therm]
|  |  | "mapping_fieldname": 'gas_dryer:InteriorEquipment:NaturalGas [J]', |  |  |  | 34 | 77 | gas_dryer:InteriorEquipment:NaturalGas [J]
|  |  | "conversion_ID": "Gas" |  |  |  | 28 | 34 | Gas
},
|  |  | "IntEquip Misc Gas [therm]": { | 9 | 35 | IntEquip Misc Gas [therm]
|  |  | "mapping_fieldname": 'gas_mels:InteriorEquipment:NaturalGas [J]', |  |  |  | 34 | 76 | gas_mels:InteriorEquipment:NaturalGas [J]
|  |  | "conversion_ID": "Gas" |  |  |  | 28 | 34 | Gas
},
|  |  | "UnmetHours Heating": { | 9 | 28 | UnmetHours Heating
|  |  | "mapping_fieldname": 'Facility:Facility Heating Setpoint Not Met Time [hr]', |  |  |  | 34 | 87 | Facility:Facility Heating Setpoint Not Met Time [hr]
|  |  | "conversion_ID": "NA" |  |  |  | 28 | 33 | NA
},
|  |  | "UnmetHours Cooling": { | 9 | 28 | UnmetHours Cooling
|  |  | "mapping_fieldname": 'Facility:Facility Cooling Setpoint Not Met Time [hr]', |  |  |  | 34 | 87 | Facility:Facility Cooling Setpoint Not Met Time [hr]
|  |  | "conversion_ID": "NA" |  |  |  | 28 | 33 | NA
},
|  |  | "Infiltration Living [ACH]": { | 9 | 35 | Infiltration Living [ACH]
|  |  | "mapping_fieldname": 'LIVING:AFN Zone Infiltration Air Change Rate [ach]', |  |  |  | 34 | 85 | LIVING:AFN Zone Infiltration Air Change Rate [ach]
|  |  | "conversion_ID": "NA" |  |  |  | 28 | 33 | NA
},
|  |  | "Infiltration Attic [ACH]": { | 9 | 34 | Infiltration Attic [ACH]
|  |  | "mapping_fieldname": 'ATTIC:AFN Zone Infiltration Air Change Rate [ach]', |  |  |  | 34 | 84 | ATTIC:AFN Zone Infiltration Air Change Rate [ach]
|  |  | "conversion_ID": "NA" |  |  |  | 28 | 33 | NA
},
|  |  | "Infiltration Crawlspace [ACH]": { | 9 | 39 | Infiltration Crawlspace [ACH]
|  |  | "mapping_fieldname": 'CRAWLSPACE:AFN Zone Infiltration Air Change Rate [ach]', |  |  |  | 34 | 89 | CRAWLSPACE:AFN Zone Infiltration Air Change Rate [ach]
|  |  | "conversion_ID": "NA" |  |  |  | 28 | 33 | NA
},
|  |  | "Infiltration UnheatedBasement [ACH]": { | 9 | 45 | Infiltration UnheatedBasement [ACH]
|  |  | "mapping_fieldname": 'UNHEATEDBSMT:AFN Zone Infiltration Air Change Rate [ach]', |  |  |  | 34 | 91 | UNHEATEDBSMT:AFN Zone Infiltration Air Change Rate [ach]
|  |  | "conversion_ID": "NA" |  |  |  | 28 | 33 | NA

## Demand All End Uses
report_fieldname | mapping_fieldname | conversion_ID
ASHP Compressor Heat [W] | DX_HEATING_COIL:Heating Coil Electricity Rate [W] | Elec
ASHP Resistance Backup Heat [W] | HEATING_RESISTANCE_BACKUP:Heating Coil Electricity Rate [W] | Elec
ASHP Defrost [W] | DX_HEATING_COIL:Heating Coil Defrost Electricity Rate [W] | Elec
ASHP Crankcase Heater [W] | DX_HEATING_COIL:Heating Coil Crankcase Heater Electricity Rate [W] | Elec
Primary Elec Furnace Heat [W] | HEATING_RESISTANCE_MAIN:Heating Coil Electricity Rate [W] | Elec
Gas Furnace Gas Use [Btu/h] | MAIN FUEL HEATING COIL_UNIT1:Heating Coil NaturalGas Rate [W] | Gas
Gas Furnace Electric Use [W] | MAIN FUEL HEATING COIL_UNIT1:Heating Coil Electricity Rate [W] | Elec
Cooling[W] | DX_COOLING_COIL:Cooling Coil Electricity Rate [W] | Elec
Fan [W] | FAN:Fan Electricity Rate [W] | Elec
Living Zone Air Temperature [F] | LIVING:Zone Mean Air Temperature [C] | Temp
Attic Zone Air Temperature [F] | ATTIC:Zone Mean Air Temperature [C] | Temp
Crawlspace Zone Air Temperature [F] | CRAWLSPACE:Zone Mean Air Temperature [C] | Temp
Outdoor Air Temperature [F] | Environment:Site Outdoor Air Drybulb Temperature [C] | Temp
Interior Lighting [W] | INTERIOR LIGHTS:Lights Electricity Rate [W] | Elec
Exterior Lighting [W] | EXTERIOR LIGHTS:Lights Electricity Rate [W] | Elec
Electric Water Heater [W] | WATER HEATER:Water Heater Electricity Rate [W] | Elec
Gas Water Heater [Btu/h] | WATER HEATER:Water Heater NaturalGas Rate [W] | Gas
Mains Water Temp[F] | Environment:Site Mains Water Temperature [C] | Temp
Dishwasher [W] | DISHWASHER1:Electric Equipment Electricity Rate [W] | Elec
Refrigerator [W] | REFRIGERATOR1:Electric Equipment Electricity Rate [W] | Elec
Clothes Washer [W] | CLOTHESWASHER1:Electric Equipment Electricity Rate [W] | Elec
Electric Dryer [W] | ELECTRIC_DRYER1:Electric Equipment Electricity Rate [W] | Elec
Electric Range [W] | ELECTRIC_RANGE1:Electric Equipment Electricity Rate [W] | Elec
Miscellaneous Electric Loads [W] | ELECTRIC_MELS1:Electric Equipment Electricity Rate [W] | Elec
Gas Dryer Electric Use [W] | GAS_DRYER1:Electric Equipment Electricity Rate [W] | Elec
Gas Dryer Gas Use [Btu/h] | GAS_DRYER1:Gas Equipment NaturalGas Rate [W] | Gas
Gas Range [Btu/h] | GAS_RANGE1:Gas Equipment NaturalGas Rate [W] | Gas
Miscellaneous Gas Loads [Btu/h] | GAS_MELS1:Gas Equipment NaturalGas Rate [W] | Gas