## Geometry Model
User-Defined Input Variables
Foundation Type | Unheated Basement | Envelope Surface EnergyPlus Inputs | [12 empty] | Table Generating Graphs
Number_Of_Stories | 1 | name | x_1 | y_1 | z_1 | x_2 | y_2 | z_2 | x_3 | y_3 | z_3 | x_4 | y_4 | z_4 | Surface Name | Vertex # | x | y | z
Average Conditioned Envelope Height | 9 | roof_front | 0 | 0 | 10 | 35.3553 | 0 | 10 | 35.3553 | 14.1421 | 14.4757 | 0 | 14.1421 | 14.4757 | roof_front | 1 | 0 | 0 | 10
Conditioned_Footprint_Area | 1000 | roof_back | 35.3553 | 28.2843 | 10 | 0 | 28.2843 | 10 | 0 | 14.1421 | 14.4757 | 35.3553 | 14.1421 | 14.4757 | roof_front | 2 | 35.3553 | 0 | 10
Total_Conditioned_Volume_Above_Foundation_Walls | 9000 | roof_right | 35.3553 | 0 | 10 | 35.3553 | 28.2843 | 10 | 35.3553 | 14.1421 | 14.4757 |  |  |  | roof_front | 3 | 35.3553 | 14.1421 | 14.4757
Aspect_Ratio(W:D) | 1.25 | roof_left | 0 | 28.2843 | 10 | 0 | 0 | 10 | 0 | 14.1421 | 14.4757 |  |  |  | roof_front | 4 | 0 | 14.1421 | 14.4757
WindowToWallRatio_Front | 20% | ceiling | 0 | 0 | 10 | 35.3553 | 0 | 10 | 35.3553 | 28.2843 | 10 | 0 | 28.2843 | 10 | roof_front | 1 | 0 | 0 | 10
WindowToWallRatio_Right | 20% | wall_floor3_front | 0 | 0 |  | 35.3553 | 0 |  | 35.3553 | 0 |  | 0 | 0 |  | roof_back | 1 | 35.3553 | 28.2843 | 10
WindowToWallRatio_Left | 20% | wall_floor3_right | 35.3553 | 0 |  | 35.3553 | 28.2843 |  | 35.3553 | 28.2843 |  | 35.3553 | 0 |  | roof_back | 2 | 0 | 28.2843 | 10
WindowToWallRatio_Back | 20% | wall_floor3_back | 35.3553 | 28.2843 |  | 0 | 28.2843 |  | 0 | 28.2843 |  | 35.3553 | 28.2843 |  | roof_back | 3 | 0 | 14.1421 | 14.4757
|  | wall_floor3_left | 0 | 28.2843 |  | 0 | 0 |  | 0 | 0 |  | 0 | 28.2843 |  | roof_back | 4 | 35.3553 | 14.1421 | 14.4757
REEDR Defined Input Variables | ft | interzone_floor_2 | 0 | 0 |  | 0 | 28.2843 |  | 35.3553 | 28.2843 |  | 35.3553 | 0 |  | roof_back | 1 | 35.3553 | 28.2843 | 10
Envelope |  | wall_floor2_front | 0 | 0 | 10 | 35.3553 | 0 | 10 | 35.3553 | 0 |  | 0 | 0 |  | roof_right | 1 | 35.3553 | 0 | 10
origin_x | 0 | wall_floor2_right | 35.3553 | 0 | 10 | 35.3553 | 28.2843 | 10 | 35.3553 | 28.2843 |  | 35.3553 | 0 |  | roof_right | 2 | 35.3553 | 28.2843 | 10
origin_y | 0 | wall_floor2_back | 35.3553 | 28.2843 | 10 | 0 | 28.2843 | 10 | 0 | 28.2843 |  | 35.3553 | 28.2843 |  | roof_right | 3 | 35.3553 | 14.1421 | 14.4757
origin_z | 0 | wall_floor2_left | 0 | 28.2843 | 10 | 0 | 0 | 10 | 0 | 0 |  | 0 | 28.2843 |  | roof_right | 1 | 35.3553 | 0 | 10
foundationwall_ht_BG | -7 | interzone_floor_1 | 0 | 0 | 10 | 0 | 28.2843 | 10 | 35.3553 | 28.2843 | 10 | 35.3553 | 0 | 10 | roof_left | 1 | 0 | 28.2843 | 10
foundationwall_ht_AG | 1 | wall_floor1_front | 0 | 0 | 1 | 35.3553 | 0 | 1 | 35.3553 | 0 | 10 | 0 | 0 | 10 | roof_left | 2 | 0 | 0 | 10
roof_ht | 4.4757 | wall_floor1_right | 35.3553 | 0 | 1 | 35.3553 | 28.2843 | 1 | 35.3553 | 28.2843 | 10 | 35.3553 | 0 | 10 | roof_left | 3 | 0 | 14.1421 | 14.4757
Door |  | wall_floor1_back | 35.3553 | 28.2843 | 1 | 0 | 28.2843 | 1 | 0 | 28.2843 | 10 | 35.3553 | 28.2843 | 10 | roof_left | 1 | 0 | 28.2843 | 10
door_starting_x | Door not modeled at this time. | wall_floor1_left | 0 | 28.2843 | 1 | 0 | 0 | 1 | 0 | 0 | 10 | 0 | 28.2843 | 10 | ceiling | 1 | 0 | 0 | 10
door_starting_z |  | floor_main | 0 | 0 | 1 | 0 | 28.2843 | 1 | 35.3553 | 28.2843 | 1 | 35.3553 | 0 | 1 | ceiling | 2 | 35.3553 | 0 | 10
door_len |  | bgwall_upper_front | 0 | 0 | 0 | 35.3553 | 0 | 0 | 35.3553 | 0 | 1 | 0 | 0 | 1 | ceiling | 3 | 35.3553 | 28.2843 | 10
door_ht |  | bgwall_lower_front | 0 | 0 | -7 | 35.3553 | 0 | -7 | 35.3553 | 0 | 0 | 0 | 0 | 0 | ceiling | 4 | 0 | 28.2843 | 10
|  | bgwall_upper_right | 35.3553 | 0 | 0 | 35.3553 | 28.2843 | 0 | 35.3553 | 28.2843 | 1 | 35.3553 | 0 | 1 | ceiling | 1 | 0 | 0 | 10
Calculated Intermediate Variables | ft | bgwall_lower_right | 35.3553 | 0 | -7 | 35.3553 | 28.2843 | -7 | 35.3553 | 28.2843 | 0 | 35.3553 | 0 | 0 | wall_floor3_front | 1 | 0 | 0
first_flr_ht_AG | 10 | bgwall_upper_back | 35.3553 | 28.2843 | 0 | 0 | 28.2843 | 0 | 0 | 28.2843 | 1 | 35.3553 | 28.2843 | 1 | wall_floor3_front | 2 | 35.3553 | 0
second_flr_ht_AG |  | bgwall_lower_back | 35.3553 | 28.2843 | -7 | 0 | 28.2843 | -7 | 0 | 28.2843 | 0 | 35.3553 | 28.2843 | 0 | wall_floor3_front | 3 | 35.3553 | 0
third_flr_ht_AG |  | bgwall_upper_left | 0 | 28.2843 | 0 | 0 | 0 | 0 | 0 | 0 | 1 | 0 | 28.2843 | 1 | wall_floor3_front | 4 | 0 | 0
top_flr_ht_AG | 10 | bgwall_lower_left | 0 | 28.2843 | -7 | 0 | 0 | -7 | 0 | 0 | 0 | 0 | 28.2843 | 0 | wall_floor3_front | 1 | 0 | 0
roof_ht_AG | 14.4757 | floor_foundation | 0 | 0 | -7 | 0 | 28.2843 | -7 | 35.3553 | 28.2843 | -7 | 35.3553 | 0 | -7 | wall_floor3_right | 1 | 35.3553 | 0
building_width | 35.3553 | [13 empty] | wall_floor3_right | 2 | 35.3553 | 28.2843
building_depth | 28.2843 | Window EnergyPlus Inputs | [12 empty] | wall_floor3_right | 3 | 35.3553 | 28.2843
roof_ridge_depth | 14.1421 | Name | Starting X | Starting Z | Length | Height | [8 empty] | wall_floor3_right | 4 | 35.3553 | 0
wall_area_front | 318.1981 | Window_floor3_front | 0 | 0 | 0 | 0 | [8 empty] | wall_floor3_right | 1 | 35.3553 | 0
wall_area_right | 254.5584 | Window_floor3_back | 0 | 0 | 0 | 0 | [8 empty] | wall_floor3_back | 1 | 35.3553 | 28.2843
wall_area_left | 254.5584 | Window_floor3_right | 0 | 0 | 0 | 0 | [8 empty] | wall_floor3_back | 2 | 0 | 28.2843
wall_area_back | 318.1981 | Window_floor3_left | 0 | 0 | 0 | 0 | [8 empty] | wall_floor3_back | 3 | 0 | 28.2843
window_area_front | 63.6396 | Window_floor2_front | 0 | 0 | 0 | 0 | [8 empty] | wall_floor3_back | 4 | 35.3553 | 28.2843
window_area_right | 50.9117 | Window_floor2_back | 0 | 0 | 0 | 0 | [8 empty] | wall_floor3_back | 1 | 35.3553 | 28.2843
window_area_left | 50.9117 | Window_floor2_right | 0 | 0 | 0 | 0 | [8 empty] | wall_floor3_left | 1 | 0 | 28.2843
window_area_back | 63.6396 | Window_floor2_left | 0 | 0 | 0 | 0 | [8 empty] | wall_floor3_left | 2 | 0 | 0
window_centerX_front | 17.6777 | Window_floor1_front | 9.772 | 2.4875 | 15.8114 | 4.0249 | [8 empty] | wall_floor3_left | 3 | 0 | 0
window_centerX_back | 17.6777 | Window_floor1_back | 9.772 | 2.4875 | 15.8114 | 4.0249 | [8 empty] | wall_floor3_left | 4 | 0 | 28.2843
window_centerX_sides | 14.1421 | Window_floor1_right | 7.8176 | 2.4875 | 12.6491 | 4.0249 | [8 empty] | wall_floor3_left | 1 | 0 | 28.2843
window_aspratio_front(lenToht) | 3.9284 | Window_floor1_left | 7.8176 | 2.4875 | 12.6491 | 4.0249 | [8 empty] | interzone_floor_2 | 1 | 0 | 0
window_aspratio_back(lenToht) | 3.9284 | [13 empty] | interzone_floor_2 | 2 | 0 | 28.2843
window_aspratio_sides(lenToht) | 3.1427 | Door EnergyPlus Inputs | [12 empty] | interzone_floor_2 | 3 | 35.3553 | 28.2843
window_len_front | 15.8114 | Name | Starting X | Starting Z | Length | Height | [8 empty] | interzone_floor_2 | 4 | 35.3553 | 0
window_ht_front | 4.0249 | Door_front | Door not modeled at this time. | [11 empty] | interzone_floor_2 | 1 | 0 | 0
window_len_right | 12.6491 | [13 empty] | wall_floor2_front | 1 | 0 | 0 | 10
window_ht_right | 4.0249 | [13 empty] | wall_floor2_front | 2 | 35.3553 | 0 | 10
window_len_left | 12.6491 | [13 empty] | wall_floor2_front | 3 | 35.3553 | 0
window_ht_left | 4.0249 | [13 empty] | wall_floor2_front | 4 | 0 | 0
window_len_back | 15.8114 | [13 empty] | wall_floor2_front | 1 | 0 | 0 | 10
window_ht_back | 4.0249 | [13 empty] | wall_floor2_right | 1 | 35.3553 | 0 | 10
window_startingX_front | 9.772 | [13 empty] | wall_floor2_right | 2 | 35.3553 | 28.2843 | 10
window_startingX_right | 7.8176 | [13 empty] | wall_floor2_right | 3 | 35.3553 | 28.2843
window_startingX_left | 7.8176 | [13 empty] | wall_floor2_right | 4 | 35.3553 | 0
window_startingX_back | 9.772 | [13 empty] | wall_floor2_right | 1 | 35.3553 | 0 | 10
window_startingZ_front | 2.4875 | [13 empty] | wall_floor2_back | 1 | 35.3553 | 28.2843 | 10
window_startingZ_right | 2.4875 | [13 empty] | wall_floor2_back | 2 | 0 | 28.2843 | 10
window_startingZ_left | 2.4875 | [13 empty] | wall_floor2_back | 3 | 0 | 28.2843
window_startingZ_back | 2.4875 | [13 empty] | wall_floor2_back | 4 | 35.3553 | 28.2843
[15 empty] | wall_floor2_back | 1 | 35.3553 | 28.2843 | 10
[15 empty] | wall_floor2_left | 1 | 0 | 28.2843 | 10
[15 empty] | wall_floor2_left | 2 | 0 | 0 | 10
[15 empty] | wall_floor2_left | 3 | 0 | 0
[15 empty] | wall_floor2_left | 4 | 0 | 28.2843
[15 empty] | wall_floor2_left | 1 | 0 | 28.2843 | 10
[15 empty] | interzone_floor_1 | 1 | 0 | 0 | 10
[15 empty] | interzone_floor_1 | 2 | 0 | 28.2843 | 10
[15 empty] | interzone_floor_1 | 3 | 35.3553 | 28.2843 | 10
[15 empty] | interzone_floor_1 | 4 | 35.3553 | 0 | 10
[15 empty] | interzone_floor_1 | 1 | 0 | 0 | 10
[15 empty] | wall_floor1_front | 1 | 0 | 0 | 1
[15 empty] | wall_floor1_front | 2 | 35.3553 | 0 | 1
[15 empty] | wall_floor1_front | 3 | 35.3553 | 0 | 10
[15 empty] | wall_floor1_front | 4 | 0 | 0 | 10
[15 empty] | wall_floor1_front | 1 | 0 | 0 | 1
[15 empty] | wall_floor1_right | 1 | 35.3553 | 0 | 1
[15 empty] | wall_floor1_right | 2 | 35.3553 | 28.2843 | 1
[15 empty] | wall_floor1_right | 3 | 35.3553 | 28.2843 | 10
[15 empty] | wall_floor1_right | 4 | 35.3553 | 0 | 10
[15 empty] | wall_floor1_right | 1 | 35.3553 | 0 | 1
[15 empty] | wall_floor1_back | 1 | 35.3553 | 28.2843 | 1
[15 empty] | wall_floor1_back | 2 | 0 | 28.2843 | 1
[15 empty] | wall_floor1_back | 3 | 0 | 28.2843 | 10
[15 empty] | wall_floor1_back | 4 | 35.3553 | 28.2843 | 10
[15 empty] | wall_floor1_back | 1 | 35.3553 | 28.2843 | 1
[15 empty] | wall_floor1_left | 1 | 0 | 28.2843 | 1
[15 empty] | wall_floor1_left | 2 | 0 | 0 | 1
[15 empty] | wall_floor1_left | 3 | 0 | 0 | 10
[15 empty] | wall_floor1_left | 4 | 0 | 28.2843 | 10
[15 empty] | wall_floor1_left | 1 | 0 | 28.2843 | 1
[15 empty] | floor_main | 1 | 0 | 0 | 1
[15 empty] | floor_main | 2 | 0 | 28.2843 | 1
[15 empty] | floor_main | 3 | 35.3553 | 28.2843 | 1
[15 empty] | floor_main | 4 | 35.3553 | 0 | 1
[15 empty] | floor_main | 1 | 0 | 0 | 1
[15 empty] | bgwall_upper_front | 1 | 0 | 0 | 0
[15 empty] | bgwall_upper_front | 2 | 35.3553 | 0 | 0
[15 empty] | bgwall_upper_front | 3 | 35.3553 | 0 | 1
[15 empty] | bgwall_upper_front | 4 | 0 | 0 | 1
[15 empty] | bgwall_upper_front | 1 | 0 | 0 | 0
[15 empty] | bgwall_lower_front | 1 | 0 | 0 | -7
[15 empty] | bgwall_lower_front | 2 | 35.3553 | 0 | -7
[15 empty] | bgwall_lower_front | 3 | 35.3553 | 0 | 0
[15 empty] | bgwall_lower_front | 4 | 0 | 0 | 0
[15 empty] | bgwall_lower_front | 1 | 0 | 0 | -7
[15 empty] | bgwall_upper_right | 1 | 35.3553 | 0 | 0
[15 empty] | bgwall_upper_right | 2 | 35.3553 | 28.2843 | 0
[15 empty] | bgwall_upper_right | 3 | 35.3553 | 28.2843 | 1
[15 empty] | bgwall_upper_right | 4 | 35.3553 | 0 | 1
[15 empty] | bgwall_upper_right | 1 | 35.3553 | 0 | 0
[15 empty] | bgwall_lower_right | 1 | 35.3553 | 0 | -7
[15 empty] | bgwall_lower_right | 2 | 35.3553 | 28.2843 | -7
[15 empty] | bgwall_lower_right | 3 | 35.3553 | 28.2843 | 0
[15 empty] | bgwall_lower_right | 4 | 35.3553 | 0 | 0
[15 empty] | bgwall_lower_right | 1 | 35.3553 | 0 | -7
[15 empty] | bgwall_upper_back | 1 | 35.3553 | 28.2843 | 0
[15 empty] | bgwall_upper_back | 2 | 0 | 28.2843 | 0
[15 empty] | bgwall_upper_back | 3 | 0 | 28.2843 | 1
[15 empty] | bgwall_upper_back | 4 | 35.3553 | 28.2843 | 1
[15 empty] | bgwall_upper_back | 1 | 35.3553 | 28.2843 | 0
[15 empty] | bgwall_lower_back | 1 | 35.3553 | 28.2843 | -7
[15 empty] | bgwall_lower_back | 2 | 0 | 28.2843 | -7
[15 empty] | bgwall_lower_back | 3 | 0 | 28.2843 | 0
[15 empty] | bgwall_lower_back | 4 | 35.3553 | 28.2843 | 0
[15 empty] | bgwall_lower_back | 1 | 35.3553 | 28.2843 | -7
[15 empty] | bgwall_upper_left | 1 | 0 | 28.2843 | 0
[15 empty] | bgwall_upper_left | 2 | 0 | 0 | 0
[15 empty] | bgwall_upper_left | 3 | 0 | 0 | 1
[15 empty] | bgwall_upper_left | 4 | 0 | 28.2843 | 1
[15 empty] | bgwall_upper_left | 1 | 0 | 28.2843 | 0
[15 empty] | bgwall_lower_left | 1 | 0 | 28.2843 | -7
[15 empty] | bgwall_lower_left | 2 | 0 | 0 | -7
[15 empty] | bgwall_lower_left | 3 | 0 | 0 | 0
[15 empty] | bgwall_lower_left | 4 | 0 | 28.2843 | 0
[15 empty] | bgwall_lower_left | 1 | 0 | 28.2843 | -7
[15 empty] | floor_foundation | 1 | 0 | 0 | -7
[15 empty] | floor_foundation | 2 | 0 | 28.2843 | -7
[15 empty] | floor_foundation | 3 | 35.3553 | 28.2843 | -7
[15 empty] | floor_foundation | 4 | 35.3553 | 0 | -7
[15 empty] | floor_foundation | 1 | 0 | 0 | -7
[15 empty] | Door_front | 1 | Door not modeled at this time.
[15 empty] | Door_front | 2
[15 empty] | Door_front | 3
[15 empty] | Door_front | 4
[15 empty] | Door_front | 1
[15 empty] | Window_floor3_front | 1 | 0 | 0 | 0
[15 empty] | Window_floor3_front | 2 | 0 | 0 | 0
[15 empty] | Window_floor3_front | 3 | 0 | 0 | 0
[15 empty] | Window_floor3_front | 4 | 0 | 0 | 0
[15 empty] | Window_floor3_front | 1 | 0 | 0 | 0
[15 empty] | Window_floor3_back | 1 | 0 | 28.2843 | 0
[15 empty] | Window_floor3_back | 2 | 0 | 28.2843 | 0
[15 empty] | Window_floor3_back | 3 | 0 | 28.2843 | 0
[15 empty] | Window_floor3_back | 4 | 0 | 28.2843 | 0
[15 empty] | Window_floor3_back | 1 | 0 | 28.2843 | 0
[15 empty] | Window_floor3_right | 1 | 35.3553 | 0 | 0
[15 empty] | Window_floor3_right | 2 | 35.3553 | 0 | 0
[15 empty] | Window_floor3_right | 3 | 35.3553 | 0 | 0
[15 empty] | Window_floor3_right | 4 | 35.3553 | 0 | 0
[15 empty] | Window_floor3_right | 1 | 35.3553 | 0 | 0
[15 empty] | Window_floor3_left | 1 | 0 | 0 | 0
[15 empty] | Window_floor3_left | 2 | 0 | 0 | 0
[15 empty] | Window_floor3_left | 3 | 0 | 0 | 0
[15 empty] | Window_floor3_left | 4 | 0 | 0 | 0
[15 empty] | Window_floor3_left | 1 | 0 | 0 | 0
[15 empty] | Window_floor2_front | 1 | 0 | 0 | 0
[15 empty] | Window_floor2_front | 2 | 0 | 0 | 0
[15 empty] | Window_floor2_front | 3 | 0 | 0 | 0
[15 empty] | Window_floor2_front | 4 | 0 | 0 | 0
[15 empty] | Window_floor2_front | 1 | 0 | 0 | 0
[15 empty] | Window_floor2_back | 1 | 0 | 28.2843 | 0
[15 empty] | Window_floor2_back | 2 | 0 | 28.2843 | 0
[15 empty] | Window_floor2_back | 3 | 0 | 28.2843 | 0
[15 empty] | Window_floor2_back | 4 | 0 | 28.2843 | 0
[15 empty] | Window_floor2_back | 1 | 0 | 28.2843 | 0
[15 empty] | Window_floor2_right | 1 | 35.3553 | 0 | 0
[15 empty] | Window_floor2_right | 2 | 35.3553 | 0 | 0
[15 empty] | Window_floor2_right | 3 | 35.3553 | 0 | 0
[15 empty] | Window_floor2_right | 4 | 35.3553 | 0 | 0
[15 empty] | Window_floor2_right | 1 | 35.3553 | 0 | 0
[15 empty] | Window_floor2_left | 1 | 0 | 0 | 0
[15 empty] | Window_floor2_left | 2 | 0 | 0 | 0
[15 empty] | Window_floor2_left | 3 | 0 | 0 | 0
[15 empty] | Window_floor2_left | 4 | 0 | 0 | 0
[15 empty] | Window_floor2_left | 1 | 0 | 0 | 0
[15 empty] | Window_floor1_front | 1 | 9.772 | 0 | 3.4875
[15 empty] | Window_floor1_front | 2 | 9.772 | 0 | 7.5125
[15 empty] | Window_floor1_front | 3 | 25.5834 | 0 | 7.5125
[15 empty] | Window_floor1_front | 4 | 25.5834 | 0 | 3.4875
[15 empty] | Window_floor1_front | 1 | 9.772 | 0 | 3.4875
[15 empty] | Window_floor1_back | 1 | 9.772 | 28.2843 | 3.4875
[15 empty] | Window_floor1_back | 2 | 9.772 | 28.2843 | 7.5125
[15 empty] | Window_floor1_back | 3 | 25.5834 | 28.2843 | 7.5125
[15 empty] | Window_floor1_back | 4 | 25.5834 | 28.2843 | 3.4875
[15 empty] | Window_floor1_back | 1 | 9.772 | 28.2843 | 3.4875
[15 empty] | Window_floor1_right | 1 | 35.3553 | 7.8176 | 3.4875
[15 empty] | Window_floor1_right | 2 | 35.3553 | 7.8176 | 7.5125
[15 empty] | Window_floor1_right | 3 | 35.3553 | 20.4667 | 7.5125
[15 empty] | Window_floor1_right | 4 | 35.3553 | 20.4667 | 3.4875
[15 empty] | Window_floor1_right | 1 | 35.3553 | 7.8176 | 3.4875
[15 empty] | Window_floor1_left | 1 | 0 | 7.8176 | 3.4875
[15 empty] | Window_floor1_left | 2 | 0 | 7.8176 | 7.5125
[15 empty] | Window_floor1_left | 3 | 0 | 20.4667 | 7.5125
[15 empty] | Window_floor1_left | 4 | 0 | 20.4667 | 3.4875
[15 empty] | Window_floor1_left | 1 | 0 | 7.8176 | 3.4875
Legend
Roof
Window
Window (Hidden)
Non-Foundation Wall
Foundation Wall (Above Ground)
Foundation Wall (Below Ground)

## BuildingSurfaces_Master
include? | text file | EnergyPlus object | name | surface type | construction name | zone name | outside boundary condition | outside boundary condition object | sun exposure | wind exposure | view factor to ground | number of vertices | x_1 | y_1 | z_1 | x_2 | y_2 | z_2 | x_3 | y_3 | z_3 | x_4 | y_4 | z_4
All | MainGeometry.txt | BuildingSurface:Detailed | roof_front | Roof | roof construction | attic | Outdoors |  | SunExposed | WindExposed | autocalculate | 4 | {origin_x} | {origin_y} | {top_flr_ht_AG} | {building_width} | {origin_y} | {top_flr_ht_AG} | {building_width} | {roof_ridge_depth} | {roof_ht_AG} | {origin_x} | {roof_ridge_depth} | {roof_ht_AG}
All | MainGeometry.txt | BuildingSurface:Detailed | roof_back | Roof | roof construction | attic | Outdoors |  | SunExposed | WindExposed | autocalculate | 4 | {building_width} | {building_depth} | {top_flr_ht_AG} | {origin_x} | {building_depth} | {top_flr_ht_AG} | {origin_x} | {roof_ridge_depth} | {roof_ht_AG} | {building_width} | {roof_ridge_depth} | {roof_ht_AG}
All | MainGeometry.txt | BuildingSurface:Detailed | roof_right | Wall | gable construction | attic | Outdoors |  | SunExposed | WindExposed | autocalculate | 3 | {building_width} | {origin_y} | {top_flr_ht_AG} | {building_width} | {building_depth} | {top_flr_ht_AG} | {building_width} | {roof_ridge_depth} | {roof_ht_AG}
All | MainGeometry.txt | BuildingSurface:Detailed | roof_left | Wall | gable construction | attic | Outdoors |  | SunExposed | WindExposed | autocalculate | 3 | {origin_x} | {building_depth} | {top_flr_ht_AG} | {origin_x} | {origin_y} | {top_flr_ht_AG} | {origin_x} | {roof_ridge_depth} | {roof_ht_AG}
All | MainGeometry.txt | BuildingSurface:Detailed | ceiling | Ceiling | ceiling construction | living | Zone | attic | NoSun | NoWind | autocalculate | 4 | {origin_x} | {origin_y} | {top_flr_ht_AG} | {building_width} | {origin_y} | {top_flr_ht_AG} | {building_width} | {building_depth} | {top_flr_ht_AG} | {origin_x} | {building_depth} | {top_flr_ht_AG}
Number_Of_Stories=3 | ThirdStoryGeometryAdder.txt | BuildingSurface:Detailed | wall_floor3_front | Wall | ag wall construction | living | Outdoors |  | SunExposed | WindExposed | autocalculate | 4 | {origin_x} | {origin_y} | {second_flr_ht_AG} | {building_width} | {origin_y} | {second_flr_ht_AG} | {building_width} | {origin_y} | {third_flr_ht_AG} | {origin_x} | {origin_y} | {third_flr_ht_AG}
Number_Of_Stories=3 | ThirdStoryGeometryAdder.txt | BuildingSurface:Detailed | wall_floor3_right | Wall | ag wall construction | living | Outdoors |  | SunExposed | WindExposed | autocalculate | 4 | {building_width} | {origin_y} | {second_flr_ht_AG} | {building_width} | {building_depth} | {second_flr_ht_AG} | {building_width} | {building_depth} | {third_flr_ht_AG} | {building_width} | {origin_y} | {third_flr_ht_AG}
Number_Of_Stories=3 | ThirdStoryGeometryAdder.txt | BuildingSurface:Detailed | wall_floor3_back | Wall | ag wall construction | living | Outdoors |  | SunExposed | WindExposed | autocalculate | 4 | {building_width} | {building_depth} | {second_flr_ht_AG} | {origin_x} | {building_depth} | {second_flr_ht_AG} | {origin_x} | {building_depth} | {third_flr_ht_AG} | {building_width} | {building_depth} | {third_flr_ht_AG}
Number_Of_Stories=3 | ThirdStoryGeometryAdder.txt | BuildingSurface:Detailed | wall_floor3_left | Wall | ag wall construction | living | Outdoors |  | SunExposed | WindExposed | autocalculate | 4 | {origin_x} | {building_depth} | {second_flr_ht_AG} | {origin_x} | {origin_y} | {second_flr_ht_AG} | {origin_x} | {origin_y} | {third_flr_ht_AG} | {origin_x} | {building_depth} | {third_flr_ht_AG}
Number_Of_Stories=3 | ThirdStoryGeometryAdder.txt | BuildingSurface:Detailed | interzone_floor_2 | Floor | interzone construction | living | Adiabatic |  | NoSun | NoWind | autocalculate | 4 | {origin_x} | {origin_y} | {second_flr_ht_AG} | {origin_x} | {building_depth} | {second_flr_ht_AG} | {building_width} | {building_depth} | {second_flr_ht_AG} | {building_width} | {origin_y} | {second_flr_ht_AG}
Number_Of_Stories=2 or 3 | SecondStoryGeometryAdder.txt | BuildingSurface:Detailed | wall_floor2_front | Wall | ag wall construction | living | Outdoors |  | SunExposed | WindExposed | autocalculate | 4 | {origin_x} | {origin_y} | {first_flr_ht_AG} | {building_width} | {origin_y} | {first_flr_ht_AG} | {building_width} | {origin_y} | {second_flr_ht_AG} | {origin_x} | {origin_y} | {second_flr_ht_AG}
Number_Of_Stories=2 or 3 | SecondStoryGeometryAdder.txt | BuildingSurface:Detailed | wall_floor2_right | Wall | ag wall construction | living | Outdoors |  | SunExposed | WindExposed | autocalculate | 4 | {building_width} | {origin_y} | {first_flr_ht_AG} | {building_width} | {building_depth} | {first_flr_ht_AG} | {building_width} | {building_depth} | {second_flr_ht_AG} | {building_width} | {origin_y} | {second_flr_ht_AG}
Number_Of_Stories=2 or 3 | SecondStoryGeometryAdder.txt | BuildingSurface:Detailed | wall_floor2_back | Wall | ag wall construction | living | Outdoors |  | SunExposed | WindExposed | autocalculate | 4 | {building_width} | {building_depth} | {first_flr_ht_AG} | {origin_x} | {building_depth} | {first_flr_ht_AG} | {origin_x} | {building_depth} | {second_flr_ht_AG} | {building_width} | {building_depth} | {second_flr_ht_AG}
Number_Of_Stories=2 or 3 | SecondStoryGeometryAdder.txt | BuildingSurface:Detailed | wall_floor2_left | Wall | ag wall construction | living | Outdoors |  | SunExposed | WindExposed | autocalculate | 4 | {origin_x} | {building_depth} | {first_flr_ht_AG} | {origin_x} | {origin_y} | {first_flr_ht_AG} | {origin_x} | {origin_y} | {second_flr_ht_AG} | {origin_x} | {building_depth} | {second_flr_ht_AG}
Number_Of_Stories=2 or 3 | SecondStoryGeometryAdder.txt | BuildingSurface:Detailed | interzone_floor_1 | Floor | interzone construction | living | Adiabatic |  | NoSun | NoWind | autocalculate | 4 | {origin_x} | {origin_y} | {first_flr_ht_AG} | {origin_x} | {building_depth} | {first_flr_ht_AG} | {building_width} | {building_depth} | {first_flr_ht_AG} | {building_width} | {origin_y} | {first_flr_ht_AG}
All | MainGeometry.txt | BuildingSurface:Detailed | wall_floor1_front | Wall | ag wall construction | living | Outdoors |  | SunExposed | WindExposed | autocalculate | 4 | {origin_x} | {origin_y} | {foundationwall_ht_AG} | {building_width} | {origin_y} | {foundationwall_ht_AG} | {building_width} | {origin_y} | {first_flr_ht_AG} | {origin_x} | {origin_y} | {first_flr_ht_AG}
All | MainGeometry.txt | BuildingSurface:Detailed | wall_floor1_right | Wall | ag wall construction | living | Outdoors |  | SunExposed | WindExposed | autocalculate | 4 | {building_width} | {origin_y} | {foundationwall_ht_AG} | {building_width} | {building_depth} | {foundationwall_ht_AG} | {building_width} | {building_depth} | {first_flr_ht_AG} | {building_width} | {origin_y} | {first_flr_ht_AG}
All | MainGeometry.txt | BuildingSurface:Detailed | wall_floor1_back | Wall | ag wall construction | living | Outdoors |  | SunExposed | WindExposed | autocalculate | 4 | {building_width} | {building_depth} | {foundationwall_ht_AG} | {origin_x} | {building_depth} | {foundationwall_ht_AG} | {origin_x} | {building_depth} | {first_flr_ht_AG} | {building_width} | {building_depth} | {first_flr_ht_AG}
All | MainGeometry.txt | BuildingSurface:Detailed | wall_floor1_left | Wall | ag wall construction | living | Outdoors |  | SunExposed | WindExposed | autocalculate | 4 | {origin_x} | {building_depth} | {foundationwall_ht_AG} | {origin_x} | {origin_y} | {foundationwall_ht_AG} | {origin_x} | {origin_y} | {first_flr_ht_AG} | {origin_x} | {building_depth} | {first_flr_ht_AG}
All | MainGeometry.txt | BuildingSurface:Detailed | floor_main | Floor | main floor construction | living | {floor_main outside boundary condition} | {floor_main outside boundary condition object} | NoSun | NoWind | autocalculate | 4 | {origin_x} | {origin_y} | {foundationwall_ht_AG} | {origin_x} | {building_depth} | {foundationwall_ht_AG} | {building_width} | {building_depth} | {foundationwall_ht_AG} | {building_width} | {origin_y} | {foundationwall_ht_AG}
foundation_type not equal to "Slab" | NonSlabGeometryAdder.txt | BuildingSurface:Detailed | bgwall_upper_front | Wall | foundation wall construction | {bgwall_upper_front zone name} | {bgwall_upper_front outside boundary condition} | {bgwall_upper_front outside boundary condition object} | SunExposed | WindExposed | autocalculate | 4 | {origin_x} | {origin_y} | {origin_z} | {building_width} | {origin_y} | {origin_z} | {building_width} | {origin_y} | {foundationwall_ht_AG} | {origin_x} | {origin_y} | {foundationwall_ht_AG}
foundation_type not equal to "Slab" | NonSlabGeometryAdder.txt | BuildingSurface:Detailed | bgwall_lower_front | Wall | foundation wall construction | {bgwall_lower_front zone name} | {bgwall_lower_front outside boundary condition} | {bgwall_lower_front outside boundary condition object} | NoSun | NoWind | autocalculate | 4 | {origin_x} | {origin_y} | {foundationwall_ht_BG} | {building_width} | {origin_y} | {foundationwall_ht_BG} | {building_width} | {origin_y} | {origin_z} | {origin_x} | {origin_y} | {origin_z}
foundation_type not equal to "Slab" | NonSlabGeometryAdder.txt | BuildingSurface:Detailed | bgwall_upper_right | Wall | foundation wall construction | {bgwall_upper_right zone name} | {bgwall_upper_right outside boundary condition} | {bgwall_upper_right outside boundary condition object} | SunExposed | WindExposed | autocalculate | 4 | {building_width} | {origin_y} | {origin_z} | {building_width} | {building_depth} | {origin_z} | {building_width} | {building_depth} | {foundationwall_ht_AG} | {building_width} | {origin_y} | {foundationwall_ht_AG}
foundation_type not equal to "Slab" | NonSlabGeometryAdder.txt | BuildingSurface:Detailed | bgwall_lower_right | Wall | foundation wall construction | {bgwall_lower_right zone name} | {bgwall_lower_right outside boundary condition} | {bgwall_lower_right outside boundary condition object} | NoSun | NoWind | autocalculate | 4 | {building_width} | {origin_y} | {foundationwall_ht_BG} | {building_width} | {building_depth} | {foundationwall_ht_BG} | {building_width} | {building_depth} | {origin_z} | {building_width} | {origin_y} | {origin_z}
foundation_type not equal to "Slab" | NonSlabGeometryAdder.txt | BuildingSurface:Detailed | bgwall_upper_back | Wall | foundation wall construction | {bgwall_upper_back zone name} | {bgwall_upper_back outside boundary condition} | {bgwall_upper_back outside boundary condition object} | SunExposed | WindExposed | autocalculate | 4 | {building_width} | {building_depth} | {origin_z} | {origin_x} | {building_depth} | {origin_z} | {origin_x} | {building_depth} | {foundationwall_ht_AG} | {building_width} | {building_depth} | {foundationwall_ht_AG}
foundation_type not equal to "Slab" | NonSlabGeometryAdder.txt | BuildingSurface:Detailed | bgwall_lower_back | Wall | foundation wall construction | {bgwall_lower_back zone name} | {bgwall_lower_back outside boundary condition} | {bgwall_lower_back outside boundary condition object} | NoSun | NoWind | autocalculate | 4 | {building_width} | {building_depth} | {foundationwall_ht_BG} | {origin_x} | {building_depth} | {foundationwall_ht_BG} | {origin_x} | {building_depth} | {origin_z} | {building_width} | {building_depth} | {origin_z}
foundation_type not equal to "Slab" | NonSlabGeometryAdder.txt | BuildingSurface:Detailed | bgwall_upper_left | Wall | foundation wall construction | {bgwall_upper_left zone name} | {bgwall_upper_left outside boundary condition} | {bgwall_upper_left outside boundary condition object} | SunExposed | WindExposed | autocalculate | 4 | {origin_x} | {building_depth} | {origin_z} | {origin_x} | {origin_y} | {origin_z} | {origin_x} | {origin_y} | {foundationwall_ht_AG} | {origin_x} | {building_depth} | {foundationwall_ht_AG}
foundation_type not equal to "Slab" | NonSlabGeometryAdder.txt | BuildingSurface:Detailed | bgwall_lower_left | Wall | foundation wall construction | {bgwall_lower_left zone name} | {bgwall_lower_left outside boundary condition} | {bgwall_lower_left outside boundary condition object} | NoSun | NoWind | autocalculate | 4 | {origin_x} | {building_depth} | {foundationwall_ht_BG} | {origin_x} | {origin_y} | {foundationwall_ht_BG} | {origin_x} | {origin_y} | {origin_z} | {origin_x} | {building_depth} | {origin_z}
foundation_type not equal to "Slab" | NonSlabGeometryAdder.txt | BuildingSurface:Detailed | floor_foundation | Floor | foundation floor construction | {floor_foundation zone name} | {floor_foundation outside boundary condition} | {floor_foundation outside boundary condition object} | NoSun | NoWind | autocalculate | 4 | {origin_x} | {origin_y} | {foundationwall_ht_BG} | {origin_x} | {building_depth} | {foundationwall_ht_BG} | {building_width} | {building_depth} | {foundationwall_ht_BG} | {building_width} | {origin_y} | {foundationwall_ht_BG}

## Windows_Master
Include? | Text File | EnergyPlus Object | Name | Construction Name | Building Surface Name | Frame and divider Name | Multiplier | Starting X coordinate | Starting Z coordinate | Length | Height
Number_Of_Stories=3 | ThirdStoryWindowAdder.txt | Window | Window_floor3_front | {win_construction} | Wall_floor3_front |  | 1 | {window_startingX_front} | {window_startingZ_front} | {window_len_front} | {window_ht_front}
Number_Of_Stories=3 | ThirdStoryWindowAdder.txt | Window | Window_floor3_back | {win_construction} | Wall_floor3_back |  | 1 | {window_startingX_back} | {window_startingZ_back} | {window_len_back} | {window_ht_back}
Number_Of_Stories=3 | ThirdStoryWindowAdder.txt | Window | Window_floor3_right | {win_construction} | Wall_floor3_right |  | 1 | {window_startingX_right} | {window_startingZ_right} | {window_len_right} | {window_ht_right}
Number_Of_Stories=3 | ThirdStoryWindowAdder.txt | Window | Window_floor3_left | {win_construction} | Wall_floor3_left |  | 1 | {window_startingX_left} | {window_startingZ_left} | {window_len_left} | {window_ht_left}
Number_Of_Stories=2 or 3 | SecondStoryWindowAdder.txt | Window | Window_floor2_front | {win_construction} | Wall_floor2_front |  | 1 | {window_startingX_front} | {window_startingZ_front} | {window_len_front} | {window_ht_front}
Number_Of_Stories=2 or 3 | SecondStoryWindowAdder.txt | Window | Window_floor2_back | {win_construction} | Wall_floor2_back |  | 1 | {window_startingX_back} | {window_startingZ_back} | {window_len_back} | {window_ht_back}
Number_Of_Stories=2 or 3 | SecondStoryWindowAdder.txt | Window | Window_floor2_right | {win_construction} | Wall_floor2_right |  | 1 | {window_startingX_right} | {window_startingZ_right} | {window_len_right} | {window_ht_right}
Number_Of_Stories=2 or 3 | SecondStoryWindowAdder.txt | Window | Window_floor2_left | {win_construction} | Wall_floor2_left |  | 1 | {window_startingX_left} | {window_startingZ_left} | {window_len_left} | {window_ht_left}
All | MainWindows.txt | Window | Window_floor1_front | {win_construction} | Wall_floor1_front |  | 1 | {window_startingX_front} | {window_startingZ_front} | {window_len_front} | {window_ht_front}
All | MainWindows.txt | Window | Window_floor1_back | {win_construction} | Wall_floor1_back |  | 1 | {window_startingX_back} | {window_startingZ_back} | {window_len_back} | {window_ht_back}
All | MainWindows.txt | Window | Window_floor1_right | {win_construction} | Wall_floor1_right |  | 1 | {window_startingX_right} | {window_startingZ_right} | {window_len_right} | {window_ht_right}
All | MainWindows.txt | Window | Window_floor1_left | {win_construction} | Wall_floor1_left |  | 1 | {window_startingX_left} | {window_startingZ_left} | {window_len_left} | {window_ht_left}

## Text File Template
Column A1 Value,
Column B1 Value, !- Column B Field Name
Column C1 Value, !- Column C Field Name
Column D1 Value, !- Column D Field Name
Column E1 Value, !- Column E Field Name
Column F1 Value, !- Column F Field Name
....
Column M1 Value; !- Column Last Field Name
Column A2 Value,
Column B2 Value, !- Column B Field Name
Column C2 Value, !- Column C Field Name
Column D2 Value, !- Column D Field Name
Column E2 Value, !- Column E Field Name
Column F2 Value, !- Column F Field Name
....
Column M2 Value; !- Column Last Field Name
Example:
BuildingSurface:Detailed,
Inter zone floor 1, !- Name
Floor, !- Surface Type
Interior Floor, !- Construction Name
living_unit1, !- Zone Name
Adiabatic, !- Outside Boundary Condition
, !- Outside Boundary Condition Object
NoSun, !- Sun Exposure
NoWind, !- Wind Exposure
0.0, !- View Factor to Ground
4, !- Number of Vertices
0,0,2.89634146341463, !- vertex 1 coordinates
0,9.09981820971244,2.89634146341463, !- vertex 2 coordinates
12.1330909462833,9.09981820971244,2.89634146341463, !- vertex 3 coordinates
12.1330909462833,0,2.89634146341463; !- vertex 4 coordinates

## MainGeometry
EnergyPlus object | name | surface type | construction name | zone name | outside boundary condition | outside boundary condition object | sun exposure | wind exposure | view factor to ground | number of vertices | vertex 1 coordinates | vertex 2 coordinates | vertex 3 coordinates | vertex 4 coordinates
BuildingSurface:Detailed | roof_front | Roof | roof construction | attic | Outdoors |  | SunExposed | WindExposed | autocalculate | 4 | {origin_x},{origin_y},{top_flr_ht_AG} | {building_width},{origin_y},{top_flr_ht_AG} | {building_width},{roof_ridge_depth},{roof_ht_AG} | {origin_x},{roof_ridge_depth},{roof_ht_AG}
BuildingSurface:Detailed | roof_back | Roof | roof construction | attic | Outdoors |  | SunExposed | WindExposed | autocalculate | 4 | {building_width},{building_depth},{top_flr_ht_AG} | {origin_x},{building_depth},{top_flr_ht_AG} | {origin_x},{roof_ridge_depth},{roof_ht_AG} | {building_width},{roof_ridge_depth},{roof_ht_AG}
BuildingSurface:Detailed | roof_right | Wall | gable construction | attic | Outdoors |  | SunExposed | WindExposed | autocalculate | 3 | {building_width},{origin_y},{top_flr_ht_AG} | {building_width},{building_depth},{top_flr_ht_AG} | {building_width},{roof_ridge_depth},{roof_ht_AG}
BuildingSurface:Detailed | roof_left | Wall | gable construction | attic | Outdoors |  | SunExposed | WindExposed | autocalculate | 3 | {origin_x},{building_depth},{top_flr_ht_AG} | {origin_x},{origin_y},{top_flr_ht_AG} | {origin_x},{roof_ridge_depth},{roof_ht_AG}
BuildingSurface:Detailed | ceiling | Ceiling | ceiling construction | living | Zone | attic | NoSun | NoWind | autocalculate | 4 | {origin_x},{origin_y},{top_flr_ht_AG} | {building_width},{origin_y},{top_flr_ht_AG} | {building_width},{building_depth},{top_flr_ht_AG} | {origin_x},{building_depth},{top_flr_ht_AG}
BuildingSurface:Detailed | wall_floor1_front | Wall | ag wall construction | living | Outdoors |  | SunExposed | WindExposed | autocalculate | 4 | {origin_x},{origin_y},{foundationwall_ht_AG} | {building_width},{origin_y},{foundationwall_ht_AG} | {building_width},{origin_y},{first_flr_ht_AG} | {origin_x},{origin_y},{first_flr_ht_AG}
BuildingSurface:Detailed | wall_floor1_right | Wall | ag wall construction | living | Outdoors |  | SunExposed | WindExposed | autocalculate | 4 | {building_width},{origin_y},{foundationwall_ht_AG} | {building_width},{building_depth},{foundationwall_ht_AG} | {building_width},{building_depth},{first_flr_ht_AG} | {building_width},{origin_y},{first_flr_ht_AG}
BuildingSurface:Detailed | wall_floor1_back | Wall | ag wall construction | living | Outdoors |  | SunExposed | WindExposed | autocalculate | 4 | {building_width},{building_depth},{foundationwall_ht_AG} | {origin_x},{building_depth},{foundationwall_ht_AG} | {origin_x},{building_depth},{first_flr_ht_AG} | {building_width},{building_depth},{first_flr_ht_AG}
BuildingSurface:Detailed | wall_floor1_left | Wall | ag wall construction | living | Outdoors |  | SunExposed | WindExposed | autocalculate | 4 | {origin_x},{building_depth},{foundationwall_ht_AG} | {origin_x},{origin_y},{foundationwall_ht_AG} | {origin_x},{origin_y},{first_flr_ht_AG} | {origin_x},{building_depth},{first_flr_ht_AG}
BuildingSurface:Detailed | floor_main | Floor | main floor construction | living | {floor_main outside boundary condition} | {floor_main outside boundary condition object} | NoSun | NoWind | autocalculate | 4 | {origin_x},{origin_y},{foundationwall_ht_AG} | {origin_x},{building_depth},{foundationwall_ht_AG} | {building_width},{building_depth},{foundationwall_ht_AG} | {building_width},{origin_y},{foundationwall_ht_AG}

## NonSlabGeometryAdder
EnergyPlus object | name | surface type | construction name | zone name | outside boundary condition | outside boundary condition object | sun exposure | wind exposure | view factor to ground | number of vertices | vertex 1 coordinates | vertex 2 coordinates | vertex 3 coordinates | vertex 4 coordinates
BuildingSurface:Detailed | bgwall_upper_front | Wall | foundation wall construction | {bgwall_upper_front zone name} | {bgwall_upper_front outside boundary condition} | {bgwall_upper_front outside boundary condition object} | SunExposed | WindExposed | autocalculate | 4 | {origin_x},{origin_y},{origin_z} | {building_width},{origin_y},{origin_z} | {building_width},{origin_y},{foundationwall_ht_AG} | {origin_x},{origin_y},{foundationwall_ht_AG}
BuildingSurface:Detailed | bgwall_lower_front | Wall | foundation wall construction | {bgwall_lower_front zone name} | {bgwall_lower_front outside boundary condition} | {bgwall_lower_front outside boundary condition object} | NoSun | NoWind | autocalculate | 4 | {origin_x},{origin_y},{foundationwall_ht_BG} | {building_width},{origin_y},{foundationwall_ht_BG} | {building_width},{origin_y},{origin_z} | {origin_x},{origin_y},{origin_z}
BuildingSurface:Detailed | bgwall_upper_right | Wall | foundation wall construction | {bgwall_upper_right zone name} | {bgwall_upper_right outside boundary condition} | {bgwall_upper_right outside boundary condition object} | SunExposed | WindExposed | autocalculate | 4 | {building_width},{origin_y},{origin_z} | {building_width},{building_depth},{origin_z} | {building_width},{building_depth},{foundationwall_ht_AG} | {building_width},{origin_y},{foundationwall_ht_AG}
BuildingSurface:Detailed | bgwall_lower_right | Wall | foundation wall construction | {bgwall_lower_right zone name} | {bgwall_lower_right outside boundary condition} | {bgwall_lower_right outside boundary condition object} | NoSun | NoWind | autocalculate | 4 | {building_width},{origin_y},{foundationwall_ht_BG} | {building_width},{building_depth},{foundationwall_ht_BG} | {building_width},{building_depth},{origin_z} | {building_width},{origin_y},{origin_z}
BuildingSurface:Detailed | bgwall_upper_back | Wall | foundation wall construction | {bgwall_upper_back zone name} | {bgwall_upper_back outside boundary condition} | {bgwall_upper_back outside boundary condition object} | SunExposed | WindExposed | autocalculate | 4 | {building_width},{building_depth},{origin_z} | {origin_x},{building_depth},{origin_z} | {origin_x},{building_depth},{foundationwall_ht_AG} | {building_width},{building_depth},{foundationwall_ht_AG}
BuildingSurface:Detailed | bgwall_lower_back | Wall | foundation wall construction | {bgwall_lower_back zone name} | {bgwall_lower_back outside boundary condition} | {bgwall_lower_back outside boundary condition object} | NoSun | NoWind | autocalculate | 4 | {building_width},{building_depth},{foundationwall_ht_BG} | {origin_x},{building_depth},{foundationwall_ht_BG} | {origin_x},{building_depth},{origin_z} | {building_width},{building_depth},{origin_z}
BuildingSurface:Detailed | bgwall_upper_left | Wall | foundation wall construction | {bgwall_upper_left zone name} | {bgwall_upper_left outside boundary condition} | {bgwall_upper_left outside boundary condition object} | SunExposed | WindExposed | autocalculate | 4 | {origin_x},{building_depth},{origin_z} | {origin_x},{origin_y},{origin_z} | {origin_x},{origin_y},{foundationwall_ht_AG} | {origin_x},{building_depth},{foundationwall_ht_AG}
BuildingSurface:Detailed | bgwall_lower_left | Wall | foundation wall construction | {bgwall_lower_left zone name} | {bgwall_lower_left outside boundary condition} | {bgwall_lower_left outside boundary condition object} | NoSun | NoWind | autocalculate | 4 | {origin_x},{building_depth},{foundationwall_ht_BG} | {origin_x},{origin_y},{foundationwall_ht_BG} | {origin_x},{origin_y},{origin_z} | {origin_x},{building_depth},{origin_z}
BuildingSurface:Detailed | floor_foundation | Floor | foundation floor construction | {floor_foundation zone name} | {floor_foundation outside boundary condition} | {floor_foundation outside boundary condition object} | NoSun | NoWind | autocalculate | 4 | {origin_x},{origin_y},{foundationwall_ht_BG} | {origin_x},{building_depth},{foundationwall_ht_BG} | {building_width},{building_depth},{foundationwall_ht_BG} | {building_width},{origin_y},{foundationwall_ht_BG}

## SecondStoryGeometryAdder
EnergyPlus object | name | surface type | construction name | zone name | outside boundary condition | outside boundary condition object | sun exposure | wind exposure | view factor to ground | number of vertices | vertex 1 coordinates | vertex 2 coordinates | vertex 3 coordinates | vertex 4 coordinates
BuildingSurface:Detailed | wall_floor2_front | Wall | ag wall construction | living | Outdoors |  | SunExposed | WindExposed | autocalculate | 4 | {origin_x},{origin_y},{first_flr_ht_AG} | {building_width},{origin_y},{first_flr_ht_AG} | {building_width},{origin_y},{second_flr_ht_AG} | {origin_x},{origin_y},{second_flr_ht_AG}
BuildingSurface:Detailed | wall_floor2_right | Wall | ag wall construction | living | Outdoors |  | SunExposed | WindExposed | autocalculate | 4 | {building_width},{origin_y},{first_flr_ht_AG} | {building_width},{building_depth},{first_flr_ht_AG} | {building_width},{building_depth},{second_flr_ht_AG} | {building_width},{origin_y},{second_flr_ht_AG}
BuildingSurface:Detailed | wall_floor2_back | Wall | ag wall construction | living | Outdoors |  | SunExposed | WindExposed | autocalculate | 4 | {building_width},{building_depth},{first_flr_ht_AG} | {origin_x},{building_depth},{first_flr_ht_AG} | {origin_x},{building_depth},{second_flr_ht_AG} | {building_width},{building_depth},{second_flr_ht_AG}
BuildingSurface:Detailed | wall_floor2_left | Wall | ag wall construction | living | Outdoors |  | SunExposed | WindExposed | autocalculate | 4 | {origin_x},{building_depth},{first_flr_ht_AG} | {origin_x},{origin_y},{first_flr_ht_AG} | {origin_x},{origin_y},{second_flr_ht_AG} | {origin_x},{building_depth},{second_flr_ht_AG}
BuildingSurface:Detailed | interzone_floor_1 | Floor | interzone construction | living | Adiabatic |  | NoSun | NoWind | autocalculate | 4 | {origin_x},{origin_y},{first_flr_ht_AG} | {origin_x},{building_depth},{first_flr_ht_AG} | {building_width},{building_depth},{first_flr_ht_AG} | {building_width},{origin_y},{first_flr_ht_AG}

## ThirdStoryGeometryAdder
EnergyPlus object | name | surface type | construction name | zone name | outside boundary condition | outside boundary condition object | sun exposure | wind exposure | view factor to ground | number of vertices | vertex 1 coordinates | vertex 2 coordinates | vertex 3 coordinates | vertex 4 coordinates
BuildingSurface:Detailed | wall_floor3_front | Wall | ag wall construction | living | Outdoors |  | SunExposed | WindExposed | autocalculate | 4 | {origin_x},{origin_y},{second_flr_ht_AG} | {building_width},{origin_y},{second_flr_ht_AG} | {building_width},{origin_y},{third_flr_ht_AG} | {origin_x},{origin_y},{third_flr_ht_AG}
BuildingSurface:Detailed | wall_floor3_right | Wall | ag wall construction | living | Outdoors |  | SunExposed | WindExposed | autocalculate | 4 | {building_width},{origin_y},{second_flr_ht_AG} | {building_width},{building_depth},{second_flr_ht_AG} | {building_width},{building_depth},{third_flr_ht_AG} | {building_width},{origin_y},{third_flr_ht_AG}
BuildingSurface:Detailed | wall_floor3_back | Wall | ag wall construction | living | Outdoors |  | SunExposed | WindExposed | autocalculate | 4 | {building_width},{building_depth},{second_flr_ht_AG} | {origin_x},{building_depth},{second_flr_ht_AG} | {origin_x},{building_depth},{third_flr_ht_AG} | {building_width},{building_depth},{third_flr_ht_AG}
BuildingSurface:Detailed | wall_floor3_left | Wall | ag wall construction | living | Outdoors |  | SunExposed | WindExposed | autocalculate | 4 | {origin_x},{building_depth},{second_flr_ht_AG} | {origin_x},{origin_y},{second_flr_ht_AG} | {origin_x},{origin_y},{third_flr_ht_AG} | {origin_x},{building_depth},{third_flr_ht_AG}
BuildingSurface:Detailed | interzone_floor_2 | Floor | interzone construction | living | Adiabatic |  | NoSun | NoWind | autocalculate | 4 | {origin_x},{origin_y},{second_flr_ht_AG} | {origin_x},{building_depth},{second_flr_ht_AG} | {building_width},{building_depth},{second_flr_ht_AG} | {building_width},{origin_y},{second_flr_ht_AG}

## MainWindows
EnergyPlus Object | Name | Construction Name | Building Surface Name | Frame and divider Name | Multiplier | Starting X coordinate | Starting Z coordinate | Length | Height
Window | Window_floor1_front | {win_construction} | Wall_floor1_front | 0 | 1 | {window_startingX_front} | {window_startingZ_front} | {window_len_front} | {window_ht_front}
Window | Window_floor1_back | {win_construction} | Wall_floor1_back | 0 | 1 | {window_startingX_back} | {window_startingZ_back} | {window_len_back} | {window_ht_back}
Window | Window_floor1_right | {win_construction} | Wall_floor1_right | 0 | 1 | {window_startingX_right} | {window_startingZ_right} | {window_len_right} | {window_ht_right}
Window | Window_floor1_left | {win_construction} | Wall_floor1_left | 0 | 1 | {window_startingX_left} | {window_startingZ_left} | {window_len_left} | {window_ht_left}

## SecondStoryWindowAdder
EnergyPlus Object | Name | Construction Name | Building Surface Name | Frame and divider Name | Multiplier | Starting X coordinate | Starting Z coordinate | Length | Height
Window | Window_floor2_front | {win_construction} | Wall_floor2_front | 0 | 1 | {window_startingX_front} | {window_startingZ_front} | {window_len_front} | {window_ht_front}
Window | Window_floor2_back | {win_construction} | Wall_floor2_back | 0 | 1 | {window_startingX_back} | {window_startingZ_back} | {window_len_back} | {window_ht_back}
Window | Window_floor2_right | {win_construction} | Wall_floor2_right | 0 | 1 | {window_startingX_right} | {window_startingZ_right} | {window_len_right} | {window_ht_right}
Window | Window_floor2_left | {win_construction} | Wall_floor2_left | 0 | 1 | {window_startingX_left} | {window_startingZ_left} | {window_len_left} | {window_ht_left}

## ThirdStoryWindowAdder
EnergyPlus Object | Name | Construction Name | Building Surface Name | Frame and divider Name | Multiplier | Starting X coordinate | Starting Z coordinate | Length | Height
Window | Window_floor3_front | {win_construction} | Wall_floor3_front | 0 | 1 | {window_startingX_front} | {window_startingZ_front} | {window_len_front} | {window_ht_front}
Window | Window_floor3_back | {win_construction} | Wall_floor3_back | 0 | 1 | {window_startingX_back} | {window_startingZ_back} | {window_len_back} | {window_ht_back}
Window | Window_floor3_right | {win_construction} | Wall_floor3_right | 0 | 1 | {window_startingX_right} | {window_startingZ_right} | {window_len_right} | {window_ht_right}
Window | Window_floor3_left | {win_construction} | Wall_floor3_left | 0 | 1 | {window_startingX_left} | {window_startingZ_left} | {window_len_left} | {window_ht_left}

## PythonVariables
Building Surface Variable Name | Python Code Variable Control Name | Variable Values (Not Foundation Specific) | Variable Value (Vented Crawlspace) | Variable Value (Slab) | Variable Value (Heated Basement) | Variable Value (Unheated Basement) | Variable Exposed in User Interface?
| Number_Of_Stories | 1,2,3 |  |  |  |  | Yes
{bgwall_upper_front zone name} | foundation_type |  | crawlspace |  | living | unheatedbsmt | No
{bgwall_lower_front zone name} | foundation_type |  | crawlspace |  | living | unheatedbsmt | No
{bgwall_upper_right zone name} | foundation_type |  | crawlspace |  | living | unheatedbsmt | No
{bgwall_lower_right zone name} | foundation_type |  | crawlspace |  | living | unheatedbsmt | No
{bgwall_upper_back zone name} | foundation_type |  | crawlspace |  | living | unheatedbsmt | No
{bgwall_lower_back zone name} | foundation_type |  | crawlspace |  | living | unheatedbsmt | No
{bgwall_upper_left zone name} | foundation_type |  | crawlspace |  | living | unheatedbsmt | No
{bgwall_lower_left zone name} | foundation_type |  | crawlspace |  | living | unheatedbsmt | No
{floor_foundation zone name} | foundation_type |  | crawlspace |  | living | unheatedbsmt | No
{floor_main outside boundary condition} | foundation_type |  | Zone | Foundation | Zone | Zone | No
{bgwall_upper_front outside boundary condition} | foundation_type |  | Outdoors |  | Outdoors | Outdoors | No
{bgwall_lower_front outside boundary condition} | foundation_type |  | Foundation |  | Foundation | Foundation | No
{bgwall_upper_right outside boundary condition} | foundation_type |  | Outdoors |  | Outdoors | Outdoors | No
{bgwall_lower_right outside boundary condition} | foundation_type |  | Foundation |  | Foundation | Foundation | No
{bgwall_upper_back outside boundary condition} | foundation_type |  | Outdoors |  | Outdoors | Outdoors | No
{bgwall_lower_back outside boundary condition} | foundation_type |  | Foundation |  | Foundation | Foundation | No
{bgwall_upper_left outside boundary condition} | foundation_type |  | Outdoors |  | Outdoors | Outdoors | No
{bgwall_lower_left outside boundary condition} | foundation_type |  | Foundation |  | Foundation | Foundation | No
{floor_foundation outside boundary condition} | foundation_type |  | Foundation |  | Foundation | Foundation | No
{floor_main outside boundary condition object} | foundation_type |  | crawlspace | Slab Foundation | living | unheatedbsmt | No
{bgwall_upper_front outside boundary condition object} | foundation_type | [5 empty] | No
{bgwall_lower_front outside boundary condition object} | foundation_type |  | crawlspace foundation |  | basement foundation | basement foundation | No
{bgwall_upper_right outside boundary condition object} | foundation_type | [5 empty] | No
{bgwall_lower_right outside boundary condition object} | foundation_type |  | crawlspace foundation |  | basement foundation | basement foundation | No
{bgwall_upper_back outside boundary condition object} | foundation_type | [5 empty] | No
{bgwall_lower_back outside boundary condition object} | foundation_type |  | crawlspace foundation |  | basement foundation | basement foundation | No
{bgwall_upper_left outside boundary condition object} | foundation_type | [5 empty] | No
{bgwall_lower_left outside boundary condition object} | foundation_type |  | crawlspace foundation |  | basement foundation | basement foundation | No
{floor_foundation outside boundary condition object} | foundation_type |  | crawlspace foundation |  | basement foundation | basement foundation | No
{origin_x} | origin_x | 0 |  |  |  |  | No
{origin_y} | origin_y | 0 |  |  |  |  | No
{origin_z} | origin_z | 0 |  |  |  |  | No
{foundationwall_ht_BG} | foundationwall_ht_BG | [5 empty] | No
{foundationwall_ht_AG} | foundationwall_ht_AG | [5 empty] | No
{first_flr_ht_AG} | first_flr_ht_AG | = Height_Per_Story + foundationwall_ht_AG |  |  |  |  | No
| Height_Per_Story | any number |  |  |  |  | Yes
{second_flr_ht_AG} | second_flr_ht_AG | = 2 * Height_Per_Story + foundationwall_ht_AG |  |  |  |  | No
{third_flr_ht_AG} | third_flr_ht_AG | = 3 * Height_Per_Story + foundationwall_ht_AG |  |  |  |  | No
{top_flr_ht_AG} | top_flr_ht_AG | = [x]_flr_ht_AG, where x is set by number of stories |  |  |  |  | No
{roof_ht_AG} | roof_ht_AG | = top_flr_ht_AG + roof_ht |  |  |  |  | No
| roof_ht | [5 empty] | No
| Area_Per_Story | any number |  |  |  |  | Yes
| Aspect_Ratio(W:D) | any number |  |  |  |  | Yes
{building_width} | building_width
{building_depth} | building_depth
{roof_ridge_depth} | roof_ridge_depth

## List
|  | foundationwall_ht_BG | foundationwall_ht_AG
1 | Slab | 0 | 0
2 | Vented Crawlspace | -2 | 1
3 | Heated Basement | -7 | 1
4 | Unheated Basement | -7 | 1
1 | 0.5
2 | 0.75
3 | 1
4 | 1.25
5 | 1.5
6 | 1.75
7 | 2

## VentedCrawlspace_Default
[7 empty] | XYZ Point Coordinates (m) |  |  | Side Lengths (m) |  | Side Lengths (ft)
| Surface Name | Surface Type | Zone Name | Outside Boundary Condition | Outside Boundary Condition Object | Vertex # | x | y | z | Side 1 | Side 2 | Side 1 | Side 2 | Area (ft2) |  | ft | m
Inter zone floor 1-1 | Inter zone floor 1 | Floor | living_unit1 | Adiabatic |  | 1 | 0 | 0 | 2.7439 | 12.1331 | 9.0998 | 39.8067 | 29.855 | 1188.4317 | living stories | 2 | 0.6096
Inter zone floor 1-2 | Inter zone floor 1 | Floor | living_unit1 | Adiabatic |  | 2 | 0 | 9.0998 | 2.7439 | [5 empty] | living height/story | 8.5022 | 2.5915
Inter zone floor 1-3 | Inter zone floor 1 | Floor | living_unit1 | Adiabatic |  | 3 | 12.1331 | 9.0998 | 2.7439 | [5 empty] | total living height | 17.0044 | 5.1829
Inter zone floor 1-4 | Inter zone floor 1 | Floor | living_unit1 | Adiabatic |  | 4 | 12.1331 | 0 | 2.7439
Inter zone floor 1-1 | Inter zone floor 1 | Floor | living_unit1 | Adiabatic |  | 1 | 0 | 0 | 2.7439 | [5 empty] | width | 39.8067 | 12.1331
ceiling_unit1-1 | ceiling_unit1 | Ceiling | living_unit1 | Zone | attic_unit1 | 1 | 0 | 0 | 5.3354 | 12.1331 | 9.0998 | 39.8067 | 29.855 | 1188.4317
ceiling_unit1-2 | ceiling_unit1 | Ceiling | living_unit1 | Zone | attic_unit1 | 2 | 12.1331 | 0 | 5.3354 | [5 empty] | depth | 29.855 | 9.0998
ceiling_unit1-3 | ceiling_unit1 | Ceiling | living_unit1 | Zone | attic_unit1 | 3 | 12.1331 | 9.0998 | 5.3354
ceiling_unit1-4 | ceiling_unit1 | Ceiling | living_unit1 | Zone | attic_unit1 | 4 | 0 | 9.0998 | 5.3354 | [5 empty] | living volume | 20208.513
ceiling_unit1-1 | ceiling_unit1 | Ceiling | living_unit1 | Zone |  | 1 | 0 | 0 | 5.3354
Roof_front_unit1-1 | Roof_front_unit1 | Roof | attic_unit1 | Outdoors |  | 1 | 0 | 0 | 5.3354 | 12.1331 | 4.5499 | 39.8067 | 14.9275 | 594.2159 | crawl height, AG | 0.50013 | 0.15244
Roof_front_unit1-2 | Roof_front_unit1 | Roof | attic_unit1 | Outdoors |  | 2 | 12.1331 | 0 | 5.3354 | [5 empty] | crawl height, BG | 1.5004 | 0.45732
Roof_front_unit1-3 | Roof_front_unit1 | Roof | attic_unit1 | Outdoors |  | 3 | 12.1331 | 4.5499 | 6.6996
Roof_front_unit1-4 | Roof_front_unit1 | Roof | attic_unit1 | Outdoors |  | 4 | 0 | 4.5499 | 6.6996 | [5 empty] | Area_Per_Story |  | 110.4089
Roof_front_unit1-1 | Roof_front_unit1 | Roof | attic_unit1 | Outdoors |  | 1 | 0 | 0 | 5.3354 | [5 empty] | Aspect_Ratio_(W:D) |  | 2
Roof_back_unit1-1 | Roof_back_unit1 | Roof | attic_unit1 | Outdoors |  | 1 | 12.1331 | 9.0998 | 5.3354 | 12.1331 | 4.5499 | 39.8067 | 14.9275 | 594.2159
Roof_back_unit1-2 | Roof_back_unit1 | Roof | attic_unit1 | Outdoors |  | 2 | 0 | 9.0998 | 5.3354
Roof_back_unit1-3 | Roof_back_unit1 | Roof | attic_unit1 | Outdoors |  | 3 | 0 | 4.5499 | 6.6996
Roof_back_unit1-4 | Roof_back_unit1 | Roof | attic_unit1 | Outdoors |  | 4 | 12.1331 | 4.5499 | 6.6996
Roof_back_unit1-1 | Roof_back_unit1 | Roof | attic_unit1 | Outdoors |  | 1 | 12.1331 | 9.0998 | 5.3354
Roof_right_unit1-1 | Roof_right_unit1 | Wall | attic_unit1 | Outdoors |  | 1 | 12.1331 | 0 | 5.3354 | 4.5499 | 1.3642 | 14.9275 | 4.4757
Roof_right_unit1-2 | Roof_right_unit1 | Wall | attic_unit1 | Outdoors |  | 2 | 12.1331 | 9.0998 | 5.3354
Roof_right_unit1-3 | Roof_right_unit1 | Wall | attic_unit1 | Outdoors |  | 3 | 12.1331 | 4.5499 | 6.6996
Roof_right_unit1-1 | Roof_right_unit1 | Wall | attic_unit1 | Outdoors |  | 1 | 12.1331 | 0 | 5.3354
Roof_left_unit1-1 | Roof_left_unit1 | Wall | attic_unit1 | Outdoors |  | 1 | 0 | 9.0998 | 5.3354 | 4.5499 | 1.3642 | 14.9275 | 4.4757
Roof_left_unit1-2 | Roof_left_unit1 | Wall | attic_unit1 | Outdoors |  | 2 | 0 | 0 | 5.3354
Roof_left_unit1-3 | Roof_left_unit1 | Wall | attic_unit1 | Outdoors |  | 3 | 0 | 4.5499 | 6.6996
Roof_left_unit1-1 | Roof_left_unit1 | Wall | attic_unit1 | Outdoors |  | 1 | 0 | 9.0998 | 5.3354
Wall_ldf_1.unit1-1 | Wall_ldf_1.unit1 | Wall | living_unit1 | Outdoors |  | 1 | 0 | 0 | 0.15244 | 12.1331 | 2.5915 | 39.8067 | 8.5022 | 338.4438
Wall_ldf_1.unit1-2 | Wall_ldf_1.unit1 | Wall | living_unit1 | Outdoors |  | 2 | 12.1331 | 0 | 0.15244
Wall_ldf_1.unit1-3 | Wall_ldf_1.unit1 | Wall | living_unit1 | Outdoors |  | 3 | 12.1331 | 0 | 2.7439
Wall_ldf_1.unit1-4 | Wall_ldf_1.unit1 | Wall | living_unit1 | Outdoors |  | 4 | 0 | 0 | 2.7439
Wall_ldf_1.unit1-1 | Wall_ldf_1.unit1 | Wall | living_unit1 | Outdoors |  | 1 | 0 | 0 | 0.15244
Wall_sdr_1.unit1-1 | Wall_sdr_1.unit1 | Wall | living_unit1 | Outdoors |  | 1 | 12.1331 | 0 | 0.15244 | 9.0998 | 2.5915 | 29.855 | 8.5022 | 253.8329
Wall_sdr_1.unit1-2 | Wall_sdr_1.unit1 | Wall | living_unit1 | Outdoors |  | 2 | 12.1331 | 9.0998 | 0.15244
Wall_sdr_1.unit1-3 | Wall_sdr_1.unit1 | Wall | living_unit1 | Outdoors |  | 3 | 12.1331 | 9.0998 | 2.7439
Wall_sdr_1.unit1-4 | Wall_sdr_1.unit1 | Wall | living_unit1 | Outdoors |  | 4 | 12.1331 | 0 | 2.7439
Wall_sdr_1.unit1-1 | Wall_sdr_1.unit1 | Wall | living_unit1 | Outdoors |  | 1 | 12.1331 | 0 | 0.15244
Wall_ldb_1.unit1-1 | Wall_ldb_1.unit1 | Wall | living_unit1 | Outdoors |  | 1 | 12.1331 | 9.0998 | 0.15244 | 12.1331 | 2.5915 | 39.8067 | 8.5022 | 338.4438
Wall_ldb_1.unit1-2 | Wall_ldb_1.unit1 | Wall | living_unit1 | Outdoors |  | 2 | 0 | 9.0998 | 0.15244
Wall_ldb_1.unit1-3 | Wall_ldb_1.unit1 | Wall | living_unit1 | Outdoors |  | 3 | 0 | 9.0998 | 2.7439
Wall_ldb_1.unit1-4 | Wall_ldb_1.unit1 | Wall | living_unit1 | Outdoors |  | 4 | 12.1331 | 9.0998 | 2.7439
Wall_ldb_1.unit1-1 | Wall_ldb_1.unit1 | Wall | living_unit1 | Outdoors |  | 1 | 12.1331 | 9.0998 | 0.15244
Wall_sdl_1.unit1-1 | Wall_sdl_1.unit1 | Wall | living_unit1 | Outdoors |  | 1 | 0 | 9.0998 | 0.15244 | 9.0998 | 2.5915 | 29.855 | 8.5022 | 253.8329
Wall_sdl_1.unit1-2 | Wall_sdl_1.unit1 | Wall | living_unit1 | Outdoors |  | 2 | 0 | 0 | 0.15244
Wall_sdl_1.unit1-3 | Wall_sdl_1.unit1 | Wall | living_unit1 | Outdoors |  | 3 | 0 | 0 | 2.7439
Wall_sdl_1.unit1-4 | Wall_sdl_1.unit1 | Wall | living_unit1 | Outdoors |  | 4 | 0 | 9.0998 | 2.7439
Wall_sdl_1.unit1-1 | Wall_sdl_1.unit1 | Wall | living_unit1 | Outdoors |  | 1 | 0 | 9.0998 | 0.15244
Wall_ldf_2.unit1-1 | Wall_ldf_2.unit1 | Wall | living_unit1 | Outdoors |  | 1 | 0 | 0 | 2.7439 | 12.1331 | 2.5915 | 39.8067 | 8.5022 | 338.4438
Wall_ldf_2.unit1-2 | Wall_ldf_2.unit1 | Wall | living_unit1 | Outdoors |  | 2 | 12.1331 | 0 | 2.7439
Wall_ldf_2.unit1-3 | Wall_ldf_2.unit1 | Wall | living_unit1 | Outdoors |  | 3 | 12.1331 | 0 | 5.3354
Wall_ldf_2.unit1-4 | Wall_ldf_2.unit1 | Wall | living_unit1 | Outdoors |  | 4 | 0 | 0 | 5.3354
Wall_ldf_2.unit1-1 | Wall_ldf_2.unit1 | Wall | living_unit1 | Outdoors |  | 1 | 0 | 0 | 2.7439
Wall_sdr_2.unit1-1 | Wall_sdr_2.unit1 | Wall | living_unit1 | Outdoors |  | 1 | 12.1331 | 0 | 2.7439 | 9.0998 | 2.5915 | 29.855 | 8.5022 | 253.8329
Wall_sdr_2.unit1-2 | Wall_sdr_2.unit1 | Wall | living_unit1 | Outdoors |  | 2 | 12.1331 | 9.0998 | 2.7439
Wall_sdr_2.unit1-3 | Wall_sdr_2.unit1 | Wall | living_unit1 | Outdoors |  | 3 | 12.1331 | 9.0998 | 5.3354
Wall_sdr_2.unit1-4 | Wall_sdr_2.unit1 | Wall | living_unit1 | Outdoors |  | 4 | 12.1331 | 0 | 5.3354
Wall_sdr_2.unit1-1 | Wall_sdr_2.unit1 | Wall | living_unit1 | Outdoors |  | 1 | 12.1331 | 0 | 2.7439
Wall_ldb_2.unit1-1 | Wall_ldb_2.unit1 | Wall | living_unit1 | Outdoors |  | 1 | 12.1331 | 9.0998 | 2.7439 | 12.1331 | 2.5915 | 39.8067 | 8.5022 | 338.4438
Wall_ldb_2.unit1-2 | Wall_ldb_2.unit1 | Wall | living_unit1 | Outdoors |  | 2 | 0 | 9.0998 | 2.7439
Wall_ldb_2.unit1-3 | Wall_ldb_2.unit1 | Wall | living_unit1 | Outdoors |  | 3 | 0 | 9.0998 | 5.3354
Wall_ldb_2.unit1-4 | Wall_ldb_2.unit1 | Wall | living_unit1 | Outdoors |  | 4 | 12.1331 | 9.0998 | 5.3354
Wall_ldb_2.unit1-1 | Wall_ldb_2.unit1 | Wall | living_unit1 | Outdoors |  | 1 | 12.1331 | 9.0998 | 2.7439
Wall_sdl_2.unit1-1 | Wall_sdl_2.unit1 | Wall | living_unit1 | Outdoors |  | 1 | 0 | 9.0998 | 2.7439 | 9.0998 | 2.5915 | 29.855 | 8.5022 | 253.8329
Wall_sdl_2.unit1-2 | Wall_sdl_2.unit1 | Wall | living_unit1 | Outdoors |  | 2 | 0 | 0 | 2.7439
Wall_sdl_2.unit1-3 | Wall_sdl_2.unit1 | Wall | living_unit1 | Outdoors |  | 3 | 0 | 0 | 5.3354
Wall_sdl_2.unit1-4 | Wall_sdl_2.unit1 | Wall | living_unit1 | Outdoors |  | 4 | 0 | 9.0998 | 5.3354
Wall_sdl_2.unit1-1 | Wall_sdl_2.unit1 | Wall | living_unit1 | Outdoors |  | 1 | 0 | 9.0998 | 2.7439
Floor_unit1-1 | Floor_unit1 | Floor | living_unit1 | Zone | crawlspace_unit1 | 1 | 0 | 0 | 0.15244 | 12.1331 | 9.0998 | 39.8067 | 29.855 | 1188.4317
Floor_unit1-2 | Floor_unit1 | Floor | living_unit1 | Zone | crawlspace_unit1 | 2 | 0 | 9.0998 | 0.15244
Floor_unit1-3 | Floor_unit1 | Floor | living_unit1 | Zone | crawlspace_unit1 | 3 | 12.1331 | 9.0998 | 0.15244
Floor_unit1-4 | Floor_unit1 | Floor | living_unit1 | Zone | crawlspace_unit1 | 4 | 12.1331 | 0 | 0.15244
Floor_unit1-1 | Floor_unit1 | Floor | living_unit1 | Zone |  | 1 | 0 | 0 | 0.15244
BGWall_upper_ldf-1 | BGWall_upper_ldf | Wall | crawlspace_unit1 | Outdoors |  | 1 | 0 | 0 | 0 | 12.1331 | 0.15244 | 39.8067 | 0.50013 | 19.9085
BGWall_upper_ldf-2 | BGWall_upper_ldf | Wall | crawlspace_unit1 | Outdoors |  | 2 | 12.1331 | 0 | 0
BGWall_upper_ldf-3 | BGWall_upper_ldf | Wall | crawlspace_unit1 | Outdoors |  | 3 | 12.1331 | 0 | 0.15244
BGWall_upper_ldf-4 | BGWall_upper_ldf | Wall | crawlspace_unit1 | Outdoors |  | 4 | 0 | 0 | 0.15244
BGWall_upper_ldf-1 | BGWall_upper_ldf | Wall | crawlspace_unit1 | Outdoors |  | 1 | 0 | 0 | 0
BGWall_lower_ldf-1 | BGWall_lower_ldf | Wall | crawlspace_unit1 | Foundation | Crawlspace Foundation | 1 | 0 | 0 | -0.45732 | 12.1331 | 0.45732 | 39.8067 | 1.5004 | 59.7254
BGWall_lower_ldf-2 | BGWall_lower_ldf | Wall | crawlspace_unit1 | Foundation | Crawlspace Foundation | 2 | 12.1331 | 0 | -0.45732
BGWall_lower_ldf-3 | BGWall_lower_ldf | Wall | crawlspace_unit1 | Foundation | Crawlspace Foundation | 3 | 12.1331 | 0 | 0
BGWall_lower_ldf-4 | BGWall_lower_ldf | Wall | crawlspace_unit1 | Foundation | Crawlspace Foundation | 4 | 0 | 0 | 0
BGWall_lower_ldf-1 | BGWall_lower_ldf | Wall | crawlspace_unit1 | Foundation |  | 1 | 0 | 0 | -0.45732
BGWall_upper_sdr-1 | BGWall_upper_sdr | Wall | crawlspace_unit1 | Outdoors |  | 1 | 12.1331 | 0 | 0 | 9.0998 | 0.15244 | 29.855 | 0.50013 | 14.9313
BGWall_upper_sdr-2 | BGWall_upper_sdr | Wall | crawlspace_unit1 | Outdoors |  | 2 | 12.1331 | 9.0998 | 0
BGWall_upper_sdr-3 | BGWall_upper_sdr | Wall | crawlspace_unit1 | Outdoors |  | 3 | 12.1331 | 9.0998 | 0.15244
BGWall_upper_sdr-4 | BGWall_upper_sdr | Wall | crawlspace_unit1 | Outdoors |  | 4 | 12.1331 | 0 | 0.15244
BGWall_upper_sdr-1 | BGWall_upper_sdr | Wall | crawlspace_unit1 | Outdoors |  | 1 | 12.1331 | 0 | 0
BGWall_lower_sdr-1 | BGWall_lower_sdr | Wall | crawlspace_unit1 | Foundation | Crawlspace Foundation | 1 | 12.1331 | 0 | -0.45732 | 9.0998 | 0.45732 | 29.855 | 1.5004 | 44.794
BGWall_lower_sdr-2 | BGWall_lower_sdr | Wall | crawlspace_unit1 | Foundation | Crawlspace Foundation | 2 | 12.1331 | 9.0998 | -0.45732
BGWall_lower_sdr-3 | BGWall_lower_sdr | Wall | crawlspace_unit1 | Foundation | Crawlspace Foundation | 3 | 12.1331 | 9.0998 | 0
BGWall_lower_sdr-4 | BGWall_lower_sdr | Wall | crawlspace_unit1 | Foundation | Crawlspace Foundation | 4 | 12.1331 | 0 | 0
BGWall_lower_sdr-1 | BGWall_lower_sdr | Wall | crawlspace_unit1 | Foundation |  | 1 | 12.1331 | 0 | -0.45732
BGWall_upper_ldb-1 | BGWall_upper_ldb | Wall | crawlspace_unit1 | Outdoors |  | 1 | 12.1331 | 9.0998 | 0 | 12.1331 | 0.15244 | 39.8067 | 0.50013 | 19.9085
BGWall_upper_ldb-2 | BGWall_upper_ldb | Wall | crawlspace_unit1 | Outdoors |  | 2 | 0 | 9.0998 | 0
BGWall_upper_ldb-3 | BGWall_upper_ldb | Wall | crawlspace_unit1 | Outdoors |  | 3 | 0 | 9.0998 | 0.15244
BGWall_upper_ldb-4 | BGWall_upper_ldb | Wall | crawlspace_unit1 | Outdoors |  | 4 | 12.1331 | 9.0998 | 0.15244
BGWall_upper_ldb-1 | BGWall_upper_ldb | Wall | crawlspace_unit1 | Outdoors |  | 1 | 12.1331 | 9.0998 | 0
BGWall_lower_ldb-1 | BGWall_lower_ldb | Wall | crawlspace_unit1 | Foundation | Crawlspace Foundation | 1 | 12.1331 | 9.0998 | -0.45732 | 12.1331 | 0.45732 | 39.8067 | 1.5004 | 59.7254
BGWall_lower_ldb-2 | BGWall_lower_ldb | Wall | crawlspace_unit1 | Foundation | Crawlspace Foundation | 2 | 0 | 9.0998 | -0.45732
BGWall_lower_ldb-3 | BGWall_lower_ldb | Wall | crawlspace_unit1 | Foundation | Crawlspace Foundation | 3 | 0 | 9.0998 | 0
BGWall_lower_ldb-4 | BGWall_lower_ldb | Wall | crawlspace_unit1 | Foundation | Crawlspace Foundation | 4 | 12.1331 | 9.0998 | 0
BGWall_lower_ldb-1 | BGWall_lower_ldb | Wall | crawlspace_unit1 | Foundation |  | 1 | 12.1331 | 9.0998 | -0.45732
BGWall_upper_sdl-1 | BGWall_upper_sdl | Wall | crawlspace_unit1 | Outdoors |  | 1 | 0 | 9.0998 | 0 | 9.0998 | 0.15244 | 29.855 | 0.50013 | 14.9313
BGWall_upper_sdl-2 | BGWall_upper_sdl | Wall | crawlspace_unit1 | Outdoors |  | 2 | 0 | 0 | 0
BGWall_upper_sdl-3 | BGWall_upper_sdl | Wall | crawlspace_unit1 | Outdoors |  | 3 | 0 | 0 | 0.15244
BGWall_upper_sdl-4 | BGWall_upper_sdl | Wall | crawlspace_unit1 | Outdoors |  | 4 | 0 | 9.0998 | 0.15244
BGWall_upper_sdl-1 | BGWall_upper_sdl | Wall | crawlspace_unit1 | Outdoors |  | 1 | 0 | 9.0998 | 0
BGWall_lower_sdl-1 | BGWall_lower_sdl | Wall | crawlspace_unit1 | Foundation | Crawlspace Foundation | 1 | 0 | 9.0998 | -0.45732 | 9.0998 | 0.45732 | 29.855 | 1.5004 | 44.794
BGWall_lower_sdl-2 | BGWall_lower_sdl | Wall | crawlspace_unit1 | Foundation | Crawlspace Foundation | 2 | 0 | 0 | -0.45732
BGWall_lower_sdl-3 | BGWall_lower_sdl | Wall | crawlspace_unit1 | Foundation | Crawlspace Foundation | 3 | 0 | 0 | 0
BGWall_lower_sdl-4 | BGWall_lower_sdl | Wall | crawlspace_unit1 | Foundation | Crawlspace Foundation | 4 | 0 | 9.0998 | 0
BGWall_lower_sdl-1 | BGWall_lower_sdl | Wall | crawlspace_unit1 | Foundation |  | 1 | 0 | 9.0998 | -0.45732
Extfloor_unit1-1 | Extfloor_unit1 | Floor | crawlspace_unit1 | Foundation | Crawlspace Foundation | 1 | 0 | 0 | -0.45732 | 12.1331 | 9.0998 | 39.8067 | 29.855 | 1188.4317
Extfloor_unit1-2 | Extfloor_unit1 | Floor | crawlspace_unit1 | Foundation | Crawlspace Foundation | 2 | 0 | 9.0998 | -0.45732
Extfloor_unit1-3 | Extfloor_unit1 | Floor | crawlspace_unit1 | Foundation | Crawlspace Foundation | 3 | 12.1331 | 9.0998 | -0.45732
Extfloor_unit1-4 | Extfloor_unit1 | Floor | crawlspace_unit1 | Foundation | Crawlspace Foundation | 4 | 12.1331 | 0 | -0.45732
Extfloor_unit1-1 | Extfloor_unit1 | Floor | crawlspace_unit1 | Foundation |  | 1 | 0 | 0 | -0.45732
| Door_ldb_unit1 | Door | NA | NA | NA | 1 | 0.5 | 0 | 0.15244 | [5 empty] | Starting x coord: | 0.5
| Door_ldb_unit1 | Door | NA | NA | NA | 2 | 0.5 | 0 | 2.2866 | [5 empty] | Starting z coord: | 0
| Door_ldb_unit1 | Door | NA | NA | NA | 3 | 2.2419 | 0 | 2.2866 | [5 empty] | Length: | 1.7419
| Door_ldb_unit1 | Door | NA | NA | NA | 4 | 2.2419 | 0 | 0.15244 | [5 empty] | Height: | 2.1341
| Door_ldb_unit1 | Door | NA | NA | NA | 1 | 0.5 | 0 | 0.15244
| Window_ldf_1.unit1 |  |  |  |  | 1 | 1 | 0 | 0.91463 | [5 empty] | Starting x coord: | 1
| Window_ldf_1.unit1 |  |  |  |  | 2 | 1 | 0 | 2.439 | [5 empty] | Starting z coord: | 0.91463
| Window_ldf_1.unit1 |  |  |  |  | 3 | 3.7072 | 0 | 2.439 | [5 empty] | Length: | 2.7072
| Window_ldf_1.unit1 |  |  |  |  | 4 | 3.7072 | 0 | 0.91463 | [5 empty] | Height: | 1.5244
| Window_ldf_1.unit1 | 0 | 0 | 0 | 0 | 1 | 1 | 0 | 0.91463
| Window_ldb_1.unit1 |  |  |  |  | 1 | 2.7419 | 0 | 0.91463 | [5 empty] | Starting x coord: | 2.7419
| Window_ldb_1.unit1 |  |  |  |  | 2 | 2.7419 | 0 | 2.439 | [5 empty] | Starting z coord: | 0.91463
| Window_ldb_1.unit1 |  |  |  |  | 3 | 5.4491 | 0 | 2.439 | [5 empty] | Length: | 2.7072
| Window_ldb_1.unit1 |  |  |  |  | 4 | 5.4491 | 0 | 0.91463 | [5 empty] | Height: | 1.5244
| Window_ldb_1.unit1 | 0 | 0 | 0 | 0 | 1 | 2.7419 | 0 | 0.91463
| Window_sdr_1.unit1 |  |  |  |  | 1 | 1 | 0 | 0.91463 | [5 empty] | Starting x coord: | 1
| Window_sdr_1.unit1 |  |  |  |  | 2 | 1 | 0 | 2.439 | [5 empty] | Starting z coord: | 0.91463
| Window_sdr_1.unit1 |  |  |  |  | 3 | 3.7072 | 0 | 2.439 | [5 empty] | Length: | 2.7072
| Window_sdr_1.unit1 |  |  |  |  | 4 | 3.7072 | 0 | 0.91463 | [5 empty] | Height: | 1.5244
| Window_sdr_1.unit1 | 0 | 0 | 0 | 0 | 1 | 1 | 0 | 0.91463
| Window_sdl_1.unit1 |  |  |  |  | 1 | 1 | 0 | 0.91463 | [5 empty] | Starting x coord: | 1
| Window_sdl_1.unit1 |  |  |  |  | 2 | 1 | 0 | 2.439 | [5 empty] | Starting z coord: | 0.91463
| Window_sdl_1.unit1 |  |  |  |  | 3 | 3.7072 | 0 | 2.439 | [5 empty] | Length: | 2.7072
| Window_sdl_1.unit1 |  |  |  |  | 4 | 3.7072 | 0 | 0.91463 | [5 empty] | Height: | 1.5244
| Window_sdl_1.unit1 | 0 | 0 | 0 | 0 | 1 | 1 | 0 | 0.91463
| Window_ldf_2.unit1 |  |  |  |  | 1 | 1 | 0 | 0.91463 | [5 empty] | Starting x coord: | 1
| Window_ldf_2.unit1 |  |  |  |  | 2 | 1 | 0 | 2.439 | [5 empty] | Starting z coord: | 0.91463
| Window_ldf_2.unit1 |  |  |  |  | 3 | 3.7072 | 0 | 2.439 | [5 empty] | Length: | 2.7072
| Window_ldf_2.unit1 |  |  |  |  | 4 | 3.7072 | 0 | 0.91463 | [5 empty] | Height: | 1.5244
| Window_ldf_2.unit1 | 0 | 0 | 0 | 0 | 1 | 1 | 0 | 0.91463
| Window_ldb_2.unit1 |  |  |  |  | 1 | 2.7419 | 0 | 0.91463 | [5 empty] | Starting x coord: | 2.7419
| Window_ldb_2.unit1 |  |  |  |  | 2 | 2.7419 | 0 | 2.439 | [5 empty] | Starting z coord: | 0.91463
| Window_ldb_2.unit1 |  |  |  |  | 3 | 5.4491 | 0 | 2.439 | [5 empty] | Length: | 2.7072
| Window_ldb_2.unit1 |  |  |  |  | 4 | 5.4491 | 0 | 0.91463 | [5 empty] | Height: | 1.5244
| Window_ldb_2.unit1 | 0 | 0 | 0 | 0 | 1 | 2.7419 | 0 | 0.91463
| Window_sdr_2.unit1 |  |  |  |  | 1 | 1 | 0 | 0.91463 | [5 empty] | Starting x coord: | 1
| Window_sdr_2.unit1 |  |  |  |  | 2 | 1 | 0 | 2.439 | [5 empty] | Starting z coord: | 0.91463
| Window_sdr_2.unit1 |  |  |  |  | 3 | 3.7072 | 0 | 2.439 | [5 empty] | Length: | 2.7072
| Window_sdr_2.unit1 |  |  |  |  | 4 | 3.7072 | 0 | 0.91463 | [5 empty] | Height: | 1.5244
| Window_sdr_2.unit1 | 0 | 0 | 0 | 0 | 1 | 1 | 0 | 0.91463
| Window_sdl_2.unit1 |  |  |  |  | 1 | 1 | 0 | 0.91463 | [5 empty] | Starting x coord: | 1
| Window_sdl_2.unit1 |  |  |  |  | 2 | 1 | 0 | 2.439 | [5 empty] | Starting z coord: | 0.91463
| Window_sdl_2.unit1 |  |  |  |  | 3 | 3.7072 | 0 | 2.439 | [5 empty] | Length: | 2.7072
| Window_sdl_2.unit1 |  |  |  |  | 4 | 3.7072 | 0 | 0.91463 | [5 empty] | Height: | 1.5244
| Window_sdl_2.unit1 | 0 | 0 | 0 | 0 | 1 | 1 | 0 | 0.91463

## AllFoundations_VariableNames
[12 empty] | XYZ Point Coordinates (m) |  |  | Side Lengths (m) |  | Side Lengths (ft)
| Surface Name | Surface Type | Construction Name | Zone Name | Outside Boundary Condition | Outside Boundary Condition Object | Sun Exposure | Wind Exposure | View Factor to Ground | Number of Vertices | Vertex # | x | y | z | Side 1 | Side 2 | Side 1 | Side 2 | Area (ft2) |  | ft | m
interzone_floor_1-1 | interzone_floor_1 | Floor | interzone construction | living | Adiabatic |  | NoSun | NoWind |  | 4 | 1 | 0 | 0 | 4.3 | 8 | 9 | 26.2467 | 29.5276 | 775.0016 | # of stories | 2
interzone_floor_1-2 | interzone_floor_1 | Floor | interzone construction | living | Adiabatic |  | NoSun | NoWind |  | 4 | 2 | 0 | 9 | 4.3 | [5 empty] | height per story | 13.1234 | 4 | 4
interzone_floor_1-3 | interzone_floor_1 | Floor | interzone construction | living | Adiabatic |  | NoSun | NoWind |  | 4 | 3 | 8 | 9 | 4.3 | [5 empty] | area per story | 1968.5039 | 600 | 600
interzone_floor_1-4 | interzone_floor_1 | Floor | interzone construction | living | Adiabatic |  | NoSun | NoWind |  | 4 | 4 | 8 | 0 | 4.3 | [5 empty] | aspect ratio (f/s) | 2 |  | 2
interzone_floor_1-1 | interzone_floor_1 | Floor | interzone construction | living | Adiabatic |  | NoSun | NoWind |  | 4 | 1 | 0 | 0 | 4.3
ceiling-1 | ceiling | Ceiling | ceiling construction | living | Zone | attic | NoSun | NoWind |  | 4 | 1 | 0 | 0 | 8.3 | 8 | 9 | 26.2467 | 29.5276 | 775.0016 | total living height | 26.2467 | 8 | 10
ceiling-2 | ceiling | Ceiling | ceiling construction | living | Zone | attic | NoSun | NoWind |  | 4 | 2 | 8 | 0 | 8.3 | [5 empty] | width | 26.2467 | 8 | 8
ceiling-3 | ceiling | Ceiling | ceiling construction | living | Zone | attic | NoSun | NoWind |  | 4 | 3 | 8 | 9 | 8.3 | [5 empty] | depth | 29.5276 | 9 | 9
ceiling-4 | ceiling | Ceiling | ceiling construction | living | Zone | attic | NoSun | NoWind |  | 4 | 4 | 0 | 9 | 8.3
ceiling-1 | ceiling | Ceiling | ceiling construction | living | Zone | attic | NoSun | NoWind |  | 4 | 1 | 0 | 0 | 8.3 | [5 empty] | crawl height, AG | 0.98425 | 0.3 | 30
roof_front-1 | roof_front | Roof | roof construction | attic | Outdoors |  | SunExposed | WindExposed |  | 4 | 1 | 0 | 0 | 8.3 | 8 | 4.5 | 26.2467 | 14.7638 | 387.5008 | crawl height, BG | 3.937 | 1.2 | 120
roof_front-2 | roof_front | Roof | roof construction | attic | Outdoors |  | SunExposed | WindExposed |  | 4 | 2 | 8 | 0 | 8.3
roof_front-3 | roof_front | Roof | roof construction | attic | Outdoors |  | SunExposed | WindExposed |  | 4 | 3 | 8 | 4.5 | 9.6 | [5 empty] | roof height | 4.2651 | 1.3 | 13
roof_front-4 | roof_front | Roof | roof construction | attic | Outdoors |  | SunExposed | WindExposed |  | 4 | 4 | 0 | 4.5 | 9.6
roof_front-1 | roof_front | Roof | roof construction | attic | Outdoors |  | SunExposed | WindExposed |  | 4 | 1 | 0 | 0 | 8.3 | [5 empty] | Origin
roof_back-1 | roof_back | Roof | roof construction | attic | Outdoors |  | SunExposed | WindExposed |  | 4 | 1 | 8 | 9 | 8.3 | 8 | 4.5 | 26.2467 | 14.7638 | 387.5008 | x | 0
roof_back-2 | roof_back | Roof | roof construction | attic | Outdoors |  | SunExposed | WindExposed |  | 4 | 2 | 0 | 9 | 8.3 | [5 empty] | y | 0
roof_back-3 | roof_back | Roof | roof construction | attic | Outdoors |  | SunExposed | WindExposed |  | 4 | 3 | 0 | 4.5 | 9.6 | [5 empty] | z | 0
roof_back-4 | roof_back | Roof | roof construction | attic | Outdoors |  | SunExposed | WindExposed |  | 4 | 4 | 8 | 4.5 | 9.6
roof_back-1 | roof_back | Roof | roof construction | attic | Outdoors |  | SunExposed | WindExposed |  | 4 | 1 | 8 | 9 | 8.3 | [5 empty] | living volume | 20208.513
roof_right-1 | roof_right | Wall | gable construction | attic | Outdoors |  | SunExposed | WindExposed |  | 3 | 1 | 8 | 0 | 8.3 | 4.5 | 1.3 | 14.7638 | 4.2651
roof_right-2 | roof_right | Wall | gable construction | attic | Outdoors |  | SunExposed | WindExposed |  | 3 | 2 | 8 | 9 | 8.3
roof_right-3 | roof_right | Wall | gable construction | attic | Outdoors |  | SunExposed | WindExposed |  | 3 | 3 | 8 | 4.5 | 9.6
roof_right-1 | roof_right | Wall | gable construction | attic | Outdoors |  | SunExposed | WindExposed |  | 3 | 1 | 8 | 0 | 8.3
roof_left-1 | roof_left | Wall | gable construction | attic | Outdoors |  | SunExposed | WindExposed |  | 3 | 1 | 0 | 9 | 8.3 | 4.5 | 1.3 | 14.7638 | 4.2651
roof_left-2 | roof_left | Wall | gable construction | attic | Outdoors |  | SunExposed | WindExposed |  | 3 | 2 | 0 | 0 | 8.3
roof_left-3 | roof_left | Wall | gable construction | attic | Outdoors |  | SunExposed | WindExposed |  | 3 | 3 | 0 | 4.5 | 9.6
roof_left-1 | roof_left | Wall | gable construction | attic | Outdoors |  | SunExposed | WindExposed |  | 3 | 1 | 0 | 9 | 8.3
wall_floor1_front-1 | wall_floor1_front | Wall | ag wall construction | living | Outdoors |  | SunExposed | WindExposed |  | 4 | 1 | 0 | 0 | 0.3 | 8 | 4 | 26.2467 | 13.1234 | 344.4451
wall_floor1_front-2 | wall_floor1_front | Wall | ag wall construction | living | Outdoors |  | SunExposed | WindExposed |  | 4 | 2 | 8 | 0 | 0.3
wall_floor1_front-3 | wall_floor1_front | Wall | ag wall construction | living | Outdoors |  | SunExposed | WindExposed |  | 4 | 3 | 8 | 0 | 4.3
wall_floor1_front-4 | wall_floor1_front | Wall | ag wall construction | living | Outdoors |  | SunExposed | WindExposed |  | 4 | 4 | 0 | 0 | 4.3
wall_floor1_front-1 | wall_floor1_front | Wall | ag wall construction | living | Outdoors |  | SunExposed | WindExposed |  | 4 | 1 | 0 | 0 | 0.3
wall_floor1_right-1 | wall_floor1_right | Wall | ag wall construction | living | Outdoors |  | SunExposed | WindExposed |  | 4 | 1 | 8 | 0 | 0.3 | 9 | 4 | 29.5276 | 13.1234 | 387.5008
wall_floor1_right-2 | wall_floor1_right | Wall | ag wall construction | living | Outdoors |  | SunExposed | WindExposed |  | 4 | 2 | 8 | 9 | 0.3
wall_floor1_right-3 | wall_floor1_right | Wall | ag wall construction | living | Outdoors |  | SunExposed | WindExposed |  | 4 | 3 | 8 | 9 | 4.3
wall_floor1_right-4 | wall_floor1_right | Wall | ag wall construction | living | Outdoors |  | SunExposed | WindExposed |  | 4 | 4 | 8 | 0 | 4.3
wall_floor1_right-1 | wall_floor1_right | Wall | ag wall construction | living | Outdoors |  | SunExposed | WindExposed |  | 4 | 1 | 8 | 0 | 0.3
wall_floor1_back-1 | wall_floor1_back | Wall | ag wall construction | living | Outdoors |  | SunExposed | WindExposed |  | 4 | 1 | 8 | 9 | 0.3 | 8 | 4 | 26.2467 | 13.1234 | 344.4451
wall_floor1_back-2 | wall_floor1_back | Wall | ag wall construction | living | Outdoors |  | SunExposed | WindExposed |  | 4 | 2 | 0 | 9 | 0.3
wall_floor1_back-3 | wall_floor1_back | Wall | ag wall construction | living | Outdoors |  | SunExposed | WindExposed |  | 4 | 3 | 0 | 9 | 4.3
wall_floor1_back-4 | wall_floor1_back | Wall | ag wall construction | living | Outdoors |  | SunExposed | WindExposed |  | 4 | 4 | 8 | 9 | 4.3
wall_floor1_back-1 | wall_floor1_back | Wall | ag wall construction | living | Outdoors |  | SunExposed | WindExposed |  | 4 | 1 | 8 | 9 | 0.3
wall_floor1_left-1 | wall_floor1_left | Wall | ag wall construction | living | Outdoors |  | SunExposed | WindExposed |  | 4 | 1 | 0 | 9 | 0.3 | 9 | 4 | 29.5276 | 13.1234 | 387.5008
wall_floor1_left-2 | wall_floor1_left | Wall | ag wall construction | living | Outdoors |  | SunExposed | WindExposed |  | 4 | 2 | 0 | 0 | 0.3
wall_floor1_left-3 | wall_floor1_left | Wall | ag wall construction | living | Outdoors |  | SunExposed | WindExposed |  | 4 | 3 | 0 | 0 | 4.3
wall_floor1_left-4 | wall_floor1_left | Wall | ag wall construction | living | Outdoors |  | SunExposed | WindExposed |  | 4 | 4 | 0 | 9 | 4.3
wall_floor1_left-1 | wall_floor1_left | Wall | ag wall construction | living | Outdoors |  | SunExposed | WindExposed |  | 4 | 1 | 0 | 9 | 0.3
wall_floor2_front-1 | wall_floor2_front | Wall | ag wall construction | living | Outdoors |  | SunExposed | WindExposed |  | 4 | 1 | 0 | 0 | 4.3 | 8 | 4 | 26.2467 | 13.1234 | 344.4451
wall_floor2_front-2 | wall_floor2_front | Wall | ag wall construction | living | Outdoors |  | SunExposed | WindExposed |  | 4 | 2 | 8 | 0 | 4.3
wall_floor2_front-3 | wall_floor2_front | Wall | ag wall construction | living | Outdoors |  | SunExposed | WindExposed |  | 4 | 3 | 8 | 0 | 8.3
wall_floor2_front-4 | wall_floor2_front | Wall | ag wall construction | living | Outdoors |  | SunExposed | WindExposed |  | 4 | 4 | 0 | 0 | 8.3
wall_floor2_front-1 | wall_floor2_front | Wall | ag wall construction | living | Outdoors |  | SunExposed | WindExposed |  | 4 | 1 | 0 | 0 | 4.3
wall_floor2_right-1 | wall_floor2_right | Wall | ag wall construction | living | Outdoors |  | SunExposed | WindExposed |  | 4 | 1 | 8 | 0 | 4.3 | 9 | 4 | 29.5276 | 13.1234 | 387.5008
wall_floor2_right-2 | wall_floor2_right | Wall | ag wall construction | living | Outdoors |  | SunExposed | WindExposed |  | 4 | 2 | 8 | 9 | 4.3
wall_floor2_right-3 | wall_floor2_right | Wall | ag wall construction | living | Outdoors |  | SunExposed | WindExposed |  | 4 | 3 | 8 | 9 | 8.3
wall_floor2_right-4 | wall_floor2_right | Wall | ag wall construction | living | Outdoors |  | SunExposed | WindExposed |  | 4 | 4 | 8 | 0 | 8.3
wall_floor2_right-1 | wall_floor2_right | Wall | ag wall construction | living | Outdoors |  | SunExposed | WindExposed |  | 4 | 1 | 8 | 0 | 4.3
wall_floor2_back-1 | wall_floor2_back | Wall | ag wall construction | living | Outdoors |  | SunExposed | WindExposed |  | 4 | 1 | 8 | 9 | 4.3 | 8 | 4 | 26.2467 | 13.1234 | 344.4451
wall_floor2_back-2 | wall_floor2_back | Wall | ag wall construction | living | Outdoors |  | SunExposed | WindExposed |  | 4 | 2 | 0 | 9 | 4.3
wall_floor2_back-3 | wall_floor2_back | Wall | ag wall construction | living | Outdoors |  | SunExposed | WindExposed |  | 4 | 3 | 0 | 9 | 8.3
wall_floor2_back-4 | wall_floor2_back | Wall | ag wall construction | living | Outdoors |  | SunExposed | WindExposed |  | 4 | 4 | 8 | 9 | 8.3
wall_floor2_back-1 | wall_floor2_back | Wall | ag wall construction | living | Outdoors |  | SunExposed | WindExposed |  | 4 | 1 | 8 | 9 | 4.3
wall_floor2_left-1 | wall_floor2_left | Wall | ag wall construction | living | Outdoors |  | SunExposed | WindExposed |  | 4 | 1 | 0 | 9 | 4.3 | 9 | 4 | 29.5276 | 13.1234 | 387.5008
wall_floor2_left-2 | wall_floor2_left | Wall | ag wall construction | living | Outdoors |  | SunExposed | WindExposed |  | 4 | 2 | 0 | 0 | 4.3
wall_floor2_left-3 | wall_floor2_left | Wall | ag wall construction | living | Outdoors |  | SunExposed | WindExposed |  | 4 | 3 | 0 | 0 | 8.3
wall_floor2_left-4 | wall_floor2_left | Wall | ag wall construction | living | Outdoors |  | SunExposed | WindExposed |  | 4 | 4 | 0 | 9 | 8.3
wall_floor2_left-1 | wall_floor2_left | Wall | ag wall construction | living | Outdoors |  | SunExposed | WindExposed |  | 4 | 1 | 0 | 9 | 4.3
floor_main-1 | floor_main | Floor | main floor construction | living | Zone | crawlspace | NoSun | NoWind |  | 4 | 1 | 0 | 0 | 0.3 | 8 | 9 | 26.2467 | 29.5276 | 775.0016
floor_main-2 | floor_main | Floor | main floor construction | living | Zone | crawlspace | NoSun | NoWind |  | 4 | 2 | 0 | 9 | 0.3
floor_main-3 | floor_main | Floor | main floor construction | living | Zone | crawlspace | NoSun | NoWind |  | 4 | 3 | 8 | 9 | 0.3
floor_main-4 | floor_main | Floor | main floor construction | living | Zone | crawlspace | NoSun | NoWind |  | 4 | 4 | 8 | 0 | 0.3
floor_main-1 | floor_main | Floor | main floor construction | living | Zone | crawlspace | NoSun | NoWind |  | 4 | 1 | 0 | 0 | 0.3
bgwall_upper_front-1 | bgwall_upper_front | Wall | foundation wall construction | Crawlspace | Outdoors |  | SunExposed | WindExposed |  | 4 | 1 | 0 | 0 | 0 | 8 | 0.3 | 26.2467 | 0.98425 | 25.8334
bgwall_upper_front-2 | bgwall_upper_front | Wall | foundation wall construction | Crawlspace | Outdoors |  | SunExposed | WindExposed |  | 4 | 2 | 8 | 0 | 0
bgwall_upper_front-3 | bgwall_upper_front | Wall | foundation wall construction | Crawlspace | Outdoors |  | SunExposed | WindExposed |  | 4 | 3 | 8 | 0 | 0.3
bgwall_upper_front-4 | bgwall_upper_front | Wall | foundation wall construction | Crawlspace | Outdoors |  | SunExposed | WindExposed |  | 4 | 4 | 0 | 0 | 0.3
bgwall_upper_front-1 | bgwall_upper_front | Wall | foundation wall construction | Crawlspace | Outdoors |  | SunExposed | WindExposed |  | 4 | 1 | 0 | 0 | 0
bgwall_lower_front-1 | bgwall_lower_front | Wall | foundation wall construction | Crawlspace | Foundation | crawlspace foundation | NoSun | NoWind |  | 4 | 1 | 0 | 0 | -1.2 | 8 | 1.2 | 26.2467 | 3.937 | 103.3335
bgwall_lower_front-2 | bgwall_lower_front | Wall | foundation wall construction | Crawlspace | Foundation | crawlspace foundation | NoSun | NoWind |  | 4 | 2 | 8 | 0 | -1.2
bgwall_lower_front-3 | bgwall_lower_front | Wall | foundation wall construction | Crawlspace | Foundation | crawlspace foundation | NoSun | NoWind |  | 4 | 3 | 8 | 0 | 0
bgwall_lower_front-4 | bgwall_lower_front | Wall | foundation wall construction | Crawlspace | Foundation | crawlspace foundation | NoSun | NoWind |  | 4 | 4 | 0 | 0 | 0
bgwall_lower_front-1 | bgwall_lower_front | Wall | foundation wall construction | Crawlspace | Foundation | crawlspace foundation | NoSun | NoWind |  | 4 | 1 | 0 | 0 | -1.2
bgwall_upper_right-1 | bgwall_upper_right | Wall | foundation wall construction | Crawlspace | Outdoors |  | SunExposed | WindExposed |  | 4 | 1 | 8 | 0 | 0 | 9 | 0.3 | 29.5276 | 0.98425 | 29.0626
bgwall_upper_right-2 | bgwall_upper_right | Wall | foundation wall construction | Crawlspace | Outdoors |  | SunExposed | WindExposed |  | 4 | 2 | 8 | 9 | 0
bgwall_upper_right-3 | bgwall_upper_right | Wall | foundation wall construction | Crawlspace | Outdoors |  | SunExposed | WindExposed |  | 4 | 3 | 8 | 9 | 0.3
bgwall_upper_right-4 | bgwall_upper_right | Wall | foundation wall construction | Crawlspace | Outdoors |  | SunExposed | WindExposed |  | 4 | 4 | 8 | 0 | 0.3
bgwall_upper_right-1 | bgwall_upper_right | Wall | foundation wall construction | Crawlspace | Outdoors |  | SunExposed | WindExposed |  | 4 | 1 | 8 | 0 | 0
bgwall_lower_right-1 | bgwall_lower_right | Wall | foundation wall construction | Crawlspace | Foundation | crawlspace foundation | NoSun | NoWind |  | 4 | 1 | 8 | 0 | -1.2 | 9 | 1.2 | 29.5276 | 3.937 | 116.2502
bgwall_lower_right-2 | bgwall_lower_right | Wall | foundation wall construction | Crawlspace | Foundation | crawlspace foundation | NoSun | NoWind |  | 4 | 2 | 8 | 9 | -1.2
bgwall_lower_right-3 | bgwall_lower_right | Wall | foundation wall construction | Crawlspace | Foundation | crawlspace foundation | NoSun | NoWind |  | 4 | 3 | 8 | 9 | 0
bgwall_lower_right-4 | bgwall_lower_right | Wall | foundation wall construction | Crawlspace | Foundation | crawlspace foundation | NoSun | NoWind |  | 4 | 4 | 8 | 0 | 0
bgwall_lower_right-1 | bgwall_lower_right | Wall | foundation wall construction | Crawlspace | Foundation |  | NoSun | NoWind |  | 4 | 1 | 8 | 0 | -1.2
bgwall_upper_back-1 | bgwall_upper_back | Wall | foundation wall construction | Crawlspace | Outdoors |  | SunExposed | WindExposed |  | 4 | 1 | 8 | 9 | 0 | 8 | 0.3 | 26.2467 | 0.98425 | 25.8334
bgwall_upper_back-2 | bgwall_upper_back | Wall | foundation wall construction | Crawlspace | Outdoors |  | SunExposed | WindExposed |  | 4 | 2 | 0 | 9 | 0
bgwall_upper_back-3 | bgwall_upper_back | Wall | foundation wall construction | Crawlspace | Outdoors |  | SunExposed | WindExposed |  | 4 | 3 | 0 | 9 | 0.3
bgwall_upper_back-4 | bgwall_upper_back | Wall | foundation wall construction | Crawlspace | Outdoors |  | SunExposed | WindExposed |  | 4 | 4 | 8 | 9 | 0.3
bgwall_upper_back-1 | bgwall_upper_back | Wall | foundation wall construction | Crawlspace | Outdoors |  | SunExposed | WindExposed |  | 4 | 1 | 8 | 9 | 0
bgwall_lower_back-1 | bgwall_lower_back | Wall | foundation wall construction | Crawlspace | Foundation | crawlspace foundation | NoSun | NoWind |  | 4 | 1 | 8 | 9 | -1.2 | 8 | 1.2 | 26.2467 | 3.937 | 103.3335
bgwall_lower_back-2 | bgwall_lower_back | Wall | foundation wall construction | Crawlspace | Foundation | crawlspace foundation | NoSun | NoWind |  | 4 | 2 | 0 | 9 | -1.2
bgwall_lower_back-3 | bgwall_lower_back | Wall | foundation wall construction | Crawlspace | Foundation | crawlspace foundation | NoSun | NoWind |  | 4 | 3 | 0 | 9 | 0
bgwall_lower_back-4 | bgwall_lower_back | Wall | foundation wall construction | Crawlspace | Foundation | crawlspace foundation | NoSun | NoWind |  | 4 | 4 | 8 | 9 | 0
bgwall_lower_back-1 | bgwall_lower_back | Wall | foundation wall construction | Crawlspace | Foundation |  | NoSun | NoWind |  | 4 | 1 | 8 | 9 | -1.2
bgwall_upper_left-1 | bgwall_upper_left | Wall | foundation wall construction | Crawlspace | Outdoors |  | SunExposed | WindExposed |  | 4 | 1 | 0 | 9 | 0 | 9 | 0.3 | 29.5276 | 0.98425 | 29.0626
bgwall_upper_left-2 | bgwall_upper_left | Wall | foundation wall construction | Crawlspace | Outdoors |  | SunExposed | WindExposed |  | 4 | 2 | 0 | 0 | 0
bgwall_upper_left-3 | bgwall_upper_left | Wall | foundation wall construction | Crawlspace | Outdoors |  | SunExposed | WindExposed |  | 4 | 3 | 0 | 0 | 0.3
bgwall_upper_left-4 | bgwall_upper_left | Wall | foundation wall construction | Crawlspace | Outdoors |  | SunExposed | WindExposed |  | 4 | 4 | 0 | 9 | 0.3
bgwall_upper_left-1 | bgwall_upper_left | Wall | foundation wall construction | Crawlspace | Outdoors |  | SunExposed | WindExposed |  | 4 | 1 | 0 | 9 | 0
bgwall_lower_left-1 | bgwall_lower_left | Wall | foundation wall construction | Crawlspace | Foundation | crawlspace foundation | NoSun | NoWind |  | 4 | 1 | 0 | 9 | -1.2 | 9 | 1.2 | 29.5276 | 3.937 | 116.2502
bgwall_lower_left-2 | bgwall_lower_left | Wall | foundation wall construction | Crawlspace | Foundation | crawlspace foundation | NoSun | NoWind |  | 4 | 2 | 0 | 0 | -1.2
bgwall_lower_left-3 | bgwall_lower_left | Wall | foundation wall construction | Crawlspace | Foundation | crawlspace foundation | NoSun | NoWind |  | 4 | 3 | 0 | 0 | 0
bgwall_lower_left-4 | bgwall_lower_left | Wall | foundation wall construction | Crawlspace | Foundation | crawlspace foundation | NoSun | NoWind |  | 4 | 4 | 0 | 9 | 0
bgwall_lower_left-1 | bgwall_lower_left | Wall | foundation wall construction | Crawlspace | Foundation |  | NoSun | NoWind |  | 4 | 1 | 0 | 9 | -1.2
floor_foundation-1 | floor_foundation | Floor | foundation floor construction | Crawlspace | Foundation | crawlspace foundation | NoSun | NoWind |  | 4 | 1 | 0 | 0 | -1.2 | 8 | 9 | 26.2467 | 29.5276 | 775.0016
floor_foundation-2 | floor_foundation | Floor | foundation floor construction | Crawlspace | Foundation | crawlspace foundation | NoSun | NoWind |  | 4 | 2 | 0 | 9 | -1.2
floor_foundation-3 | floor_foundation | Floor | foundation floor construction | Crawlspace | Foundation | crawlspace foundation | NoSun | NoWind |  | 4 | 3 | 8 | 9 | -1.2
floor_foundation-4 | floor_foundation | Floor | foundation floor construction | Crawlspace | Foundation | crawlspace foundation | NoSun | NoWind |  | 4 | 4 | 8 | 0 | -1.2
floor_foundation-1 | floor_foundation | Floor | foundation floor construction | Crawlspace | Foundation | crawlspace foundation | NoSun | NoWind |  | 4 | 1 | 0 | 0 | -1.2
| Door_ldb_unit1 | Door |  | NA | NA | NA |  |  |  |  | 1 | 0.5 | 0 | 0.3
| Door_ldb_unit1 | Door |  | NA | NA | NA |  |  |  |  | 2 | 0.5 | 0 | 2.4341
| Door_ldb_unit1 | Door |  | NA | NA | NA |  |  |  |  | 3 | 2.2419 | 0 | 2.4341
| Door_ldb_unit1 | Door |  | NA | NA | NA |  |  |  |  | 4 | 2.2419 | 0 | 0.3
| Door_ldb_unit1 | Door |  | NA | NA | NA |  |  |  |  | 1 | 0.5 | 0 | 0.3
Window_ldf_1.unit1
Window_ldb_1.unit1
Window_sdr_1.unit1
Window_sdl_1.unit1
Window_ldf_2.unit1
Window_ldb_2.unit1
Window_sdr_2.unit1
Window_sdl_2.unit1