## Model Out
Date/Time | Month | Day | HOD | Run Label | Outdoor Air Temperature [F] | Living Zone Air Temperature [F] | Fans Elec [W] | ASHP Compressor Heat Elec [W] | ASHP Defrost Elec [W] | ASHP Crankcase Heater Elec [W] | ASHP Backup Heat Elec [W]
01/01 01:00:00 | 01 | 01 | 01 | USA_ID_Boise-AP-Gowen-Field-ANGB.726810_AMY_2024EPW | 32 | 69.8953 | 169.9282 | 3595.0899 | 181.2449 | 0 | 0
01/01 02:00:00 | 01 | 01 | 02 | USA_ID_Boise-AP-Gowen-Field-ANGB.726810_AMY_2024EPW | 32 | 69.8076 | 195.1153 | 3755.218 | 189.8423 | 0 | 233.2969
01/01 03:00:00 | 01 | 01 | 03 | USA_ID_Boise-AP-Gowen-Field-ANGB.726810_AMY_2024EPW | 30.02 | 70.1599 | 195.1153 | 3758.925 | 189.8376 | 0 | 1595.1471
01/01 04:00:00 | 01 | 01 | 04 | USA_ID_Boise-AP-Gowen-Field-ANGB.726810_AMY_2024EPW | 30.02 | 70.252 | 195.1153 | 3774.1584 | 189.8044 | 0 | 1800.3116
01/01 05:00:00 | 01 | 01 | 05 | USA_ID_Boise-AP-Gowen-Field-ANGB.726810_AMY_2024EPW | 30.02 | 70.2638 | 195.1153 | 3743.1862 | 207.1888 | 0 | 1961.7267
01/01 06:00:00 | 01 | 01 | 06 | USA_ID_Boise-AP-Gowen-Field-ANGB.726810_AMY_2024EPW | 30.02 | 69.9213 | 195.1153 | 3743.6511 | 207.2067 | 0 | 1386.1348
01/01 07:00:00 | 01 | 01 | 07 | USA_ID_Boise-AP-Gowen-Field-ANGB.726810_AMY_2024EPW | 30.02 | 69.8369 | 195.1153 | 3729.3519 | 207.0611 | 0 | 1857.9583
01/01 08:00:00 | 01 | 01 | 08 | USA_ID_Boise-AP-Gowen-Field-ANGB.726810_AMY_2024EPW | 30.02 | 70.1661 | 195.1153 | 3726.0116 | 206.9316 | 0 | 3098.4505
01/01 09:00:00 | 01 | 01 | 09 | USA_ID_Boise-AP-Gowen-Field-ANGB.726810_AMY_2024EPW | 28.94 | 70.2474 | 195.1153 | 3765.1455 | 196.3289 | 0 | 3303.9374
01/01 10:00:00 | 01 | 01 | 10 | USA_ID_Boise-AP-Gowen-Field-ANGB.726810_AMY_2024EPW | 30.02 | 70.2738 | 195.1153 | 3743.8057 | 206.7863 | 0 | 2663.3034
01/01 11:00:00 | 01 | 01 | 11 | USA_ID_Boise-AP-Gowen-Field-ANGB.726810_AMY_2024EPW | 33.98 | 69.9514 | 195.1153 | 3885.2007 | 129.0422 | 0 | 156.8264
01/01 12:00:00 | 01 | 01 | 12 | USA_ID_Boise-AP-Gowen-Field-ANGB.726810_AMY_2024EPW | 39.02 | 69.88 | 184.4118 | 3501.3165 | 262.7402 | 0 | 0
01/01 13:00:00 | 01 | 01 | 13 | USA_ID_Boise-AP-Gowen-Field-ANGB.726810_AMY_2024EPW | 41 | 70.188 | 195.1153 | 3510.3612 | 292.6767 | 0 | 346.4719
01/01 14:00:00 | 01 | 01 | 14 | USA_ID_Boise-AP-Gowen-Field-ANGB.726810_AMY_2024EPW | 44.06 | 70.3284 | 78.2705 | 3067.9141 | 0 | 0 | 0
01/01 15:00:00 | 01 | 01 | 15 | USA_ID_Boise-AP-Gowen-Field-ANGB.726810_AMY_2024EPW | 46.04 | 70.2885 | 70.9568 | 2945.6168 | 0 | 0 | 0
01/01 16:00:00 | 01 | 01 | 16 | USA_ID_Boise-AP-Gowen-Field-ANGB.726810_AMY_2024EPW | 46.04 | 69.9217 | 51.8157 | 2534.0484 | 0 | 0 | 0
01/01 17:00:00 | 01 | 01 | 17 | USA_ID_Boise-AP-Gowen-Field-ANGB.726810_AMY_2024EPW | 42.08 | 69.8248 | 61.4262 | 2813.3703 | 0 | 0 | 0
01/01 18:00:00 | 01 | 01 | 18 | USA_ID_Boise-AP-Gowen-Field-ANGB.726810_AMY_2024EPW | 37.94 | 70.0622 | 195.1153 | 3659.8657 | 223.3857 | 0 | 585.9463
01/01 19:00:00 | 01 | 01 | 19 | USA_ID_Boise-AP-Gowen-Field-ANGB.726810_AMY_2024EPW | 35.06 | 70.216 | 195.1153 | 3726.8885 | 201.3097 | 0 | 1332.694
01/01 20:00:00 | 01 | 01 | 20 | USA_ID_Boise-AP-Gowen-Field-ANGB.726810_AMY_2024EPW | 33.98 | 70.2553 | 195.1153 | 3692.5338 | 224.0769 | 0 | 1555.901
01/01 21:00:00 | 01 | 01 | 21 | USA_ID_Boise-AP-Gowen-Field-ANGB.726810_AMY_2024EPW | 33.98 | 70.2679 | 195.1153 | 3766.0064 | 188.1896 | 0 | 1412.6346
01/01 22:00:00 | 01 | 01 | 22 | USA_ID_Boise-AP-Gowen-Field-ANGB.726810_AMY_2024EPW | 33.08 | 69.9122 | 195.1153 | 3712.9431 | 216.8062 | 0 | 1224.3737
01/01 23:00:00 | 01 | 01 | 23 | USA_ID_Boise-AP-Gowen-Field-ANGB.726810_AMY_2024EPW | 33.98 | 69.842 | 195.1153 | 3709.9337 | 208.8939 | 0 | 1043.6233
01/01 24:00:00 | 01 | 01 | 24 | USA_ID_Boise-AP-Gowen-Field-ANGB.726810_AMY_2024EPW | 33.98 | 70.1754 | 195.1153 | 3779.4396 | 172.486 | 0 | 1943.6271

## Model In
Run Label | Timesteps Per Hour | Weather File | Building Orientation [deg] | Conditioned Footprint Area [ft^2] | Average Number of Stories Above Foundation | Average Ceiling Height Per Story [ft] | Building Width to Depth Ratio | Roof Pitch | Exterior Non-Foundation Wall Input Methd | Exterior Non-Foundation Wall Pre-Defined Constructions | Exterior Non-Foundation Wall Overall Effective R-Value [h-ft^2-F/Btu] | Ceiling And Roof Input Methd | Ceiling And Roof Construction | Ceiling Overall Effective R-Value [h-ft^2-F/Btu] | Attic Vented [Y/N] | Floor and Foundation Input Methd | Foundation And Floor Construction | Foundation Type | Floor Overall Effective R-Value [h-ft^2-F/Btu] | Slab Perimeter Insulation R-Value [h-ft^2-F/Btu] | Full Under-Slab Insulation R-Value [h-ft^2-F/Btu] | Slab Thermal Break Insulation R-Value [h-ft^2-F/Btu] | Basement Wall Insulation R-Value [h-ft^2-F/Btu] | Foundation Vented [Y/N] | Window U-Value [Btu/h-ft^2-F] | Window Solar Heat Gain Coefficient | Window Shades [Y/N] | Window-to-Wall Ratio, Front [%] | Window-to-Wall Ratio, Back [%] | Window-to-Wall Ratio, Left [%] | Window-to-Wall Ratio, Right [%] | Conditioned Envelope Infiltration [ACH50] | Primary HVAC Type | HVAC Sizing Method | Primary Heating Capacity Units | Primary Rated Heating Capacity [@47F OAT] | Primary Cooling Capacity Units | Primary Rated Cooling Capacity [@95F OAT] | ASHP Backup Heat Type | ASHP Backup Heat Capacity Units | ASHP Backup Heat Capacity | ASHP Backup Heat Lockout Temp [deg F] | ASHP Compressor Lockout Temp [deg F] | Non-Electric Furnace AFUE [%] | Supply Duct Leakage [%] | Supply Duct Insulation Nominal R-Value [h-ft^2-F/Btu] | Return Duct Leakage [%] | Return Duct Insulation Nominal R-Value [h-ft^2-F/Btu] | Supplemental Heating Source | Supplemental Heating Source Capacity Units | Supplemental Heating Source Capacity | Supplemental Heating Source Efficiency | Fraction of Home Served by Supplemental Heating Source | Heating Setpoint Schedule Method | Heating 8760 Schedule Name | Heating Setpoint 1 [deg F] | Heating Setpoint 1 End Time [HH:MM] | Heating Setpoint 2 [deg F] | Heating Setpoint 2 End Time [HH:MM] | Heating Setpoint 3 [deg F] | Heating Setpoint 3 End Time [HH:MM] | Heating Setpoint 4 [deg F] | Heating Setpoint 4 End Time [HH:MM] | Heating Setpoint 5 [deg F] | Heating Setpoint 5 End Time [HH:MM] | Heating Setpoint 6 [deg F] | Heating Setpoint 6 End Time [HH:MM] | Heating Setpoint 7 [deg F] | Heating Setpoint 7 End Time [HH:MM] | Heating Setpoint 8 [deg F] | Heating Setpoint 8 End Time [HH:MM] | Cooling Setpoint Schedule Method | Cooling 8760 Schedule Name | Cooling Setpoint 1 [deg F] | Cooling Setpoint 1 End Time [HH:MM] | Cooling Setpoint 2 [deg F] | Cooling Setpoint 2 End Time [HH:MM] | Cooling Setpoint 3 [deg F] | Cooling Setpoint 3 End Time [HH:MM] | Cooling Setpoint 4 [deg F] | Cooling Setpoint 4 End Time [HH:MM] | Cooling Setpoint 5 [deg F] | Cooling Setpoint 5 End Time [HH:MM] | Cooling Setpoint 6 [deg F] | Cooling Setpoint 6 End Time [HH:MM] | Cooling Setpoint 7 [deg F] | Cooling Setpoint 7 End Time [HH:MM] | Cooling Setpoint 8 [deg F] | Cooling Setpoint 8 End Time [HH:MM] | Thermostat Hysteresis Range [deg F] | Natural Ventilation Setpoint Temperature [deg F] | Water Heater | Water Heater Setpoint Schedule | Number Of People | Interior Lighting Power Density [W/ft^2] | Exterior Lighting Power [W] | Range | Dryer | Refrigerator | Clothes Washer | Dishwasher | Misc Electric Gains [Max W] | Misc Electric Gains Schedule | Misc Gas Gains [Max Btu/h] | Misc Gas Gains Schedule
USA_ID_Boise-AP-Gowen-Field-ANGB.726810_AMY_2024EPW | 12 | USA_ID_Boise-AP-Gowen-Field-ANGB.726810_AMY_2024EPW | 0 | 2102 | 1.5 | 9.3238 | 0.4 | 4-12 (Low-Moderate Slope) | Overall Effective R-Value |  | 16.2727 | Ceiling Overall Effective R-Value (Assumes Uninsulated Roof) |  | 25.5918 | Yes | Foundation Type with Effective R-Values |  | Heated Basement |  |  |  |  | 0 | No | 0.51152 | 0.59205 | Yes | 0.07925 | 0.16576 | 0.017672 | 0.25772 | 6.39 | Variable Speed ASHP HPHC Observed Top | Manual | kBtu/h | 47 | kBtu/h | 47 | Electric | kW | 24 | 65 | -20 |  | 0.091605 | 2.2404 | 0.1399 | 1.424 | [5 empty] | Daily Schedule (enter setpoint values/end times at right) |  | 69.6 | 24:00 | [14 empty] | Daily Schedule (enter setpoint values/end times at right) |  | 71 | 24:00 | [14 empty] | 0.45 |  | No |  | 1 | 0 | 0 | No | No | No | No | No | 1006.9041 | SITE_00707-2021-MISC | 0

## Run Characteristics
EnergyPlus Directory | C:\EnergyPlusV22-2-0\energyplus.exe
Model Input Template Directory | C:\Users\logan\Desktop\REEDRRepositories\REEDR\Model Input Template 2.xlsx
Simulation Type | Test Run
Simulation Begin Month | 1
Simulation Begin Day | 1
Simulation End Month | 1
Simulation End Day | 1
Output Granularity | Hourly
Output End Uses | Heating
Run Complete Timestamp | 2026-06-12 13:07:15.861485-07:00 US Pacific Time