## Model Out
Run Label | Total Elec [kWh] | Total Gas [therm] | Total Heat Elec [kWh] | Prim Furnace Heat Elec [kWh] | ASHP Compressor Heat Elec [kWh] | ASHP Backup Heat Elec [kWh] | ASHP Defrost Elec [kWh] | ASHP Crankcase Heater Elec [kWh] | Baseboard Heat Elec [kWh] | Cool Elec [kWh] | Fan Elec [kWh] | Pump Elec [kWh] | DHW Elec [kWh] | IntLights Elec [kWh] | ExtLights Elec [kWh] | Total IntEquip Elec [kWh] | IntEquip Range Elec [kWh] | IntEquip Dryer Elec [kWh] | IntEquip Clotheswasher Elec [kWh] | IntEquip Dishwasher Elec [kWh] | IntEquip Refrigerator Elec [kWh] | IntEquip Misc Elec [kWh] | HeatRecov Elec [kWh] | Total Heat Gas [therm] | DHW Gas [therm] | Total IntEquip Gas [therm] | IntEquip Range Gas [therm] | IntEquip Dryer Gas [therm] | IntEquip Misc Gas [therm] | UnmetHours Heating | UnmetHours Cooling | Infiltration Living [ACH] | Infiltration Attic [ACH] | Infiltration Crawlspace [ACH] | Infiltration UnheatedBasement [ACH]
MiscElecPNNL | 23058.78 | 0 | 3106.22 | 0 | 1128.34 | 1135.01 | 60.96 | 781.91 | 0 | 183.12 | 188.09 | 0 | 3145.99 | 6137.71 | 4380 | 5917.64 | 0 | 0 | 0 | 0 | 0 | 5917.64 | 0 | 0 | 0 | 0 | 0 | 0 | 0 | 0 | 0 | 0.1 | 1.61 | 0 | 0
MiscElecEZ1 | 25771.12 | 0 | 2951.54 | 0 | 1012.47 | 1092.23 | 56.16 | 790.68 | 0 | 214.82 | 182.12 | 0 | 3144.92 | 6137.71 | 4380 | 8760.01 | 0 | 0 | 0 | 0 | 0 | 8760.01 | 0 | 0 | 0 | 0 | 0 | 0 | 0 | 0 | 0 | 0.1 | 1.61 | 0 | 0
MiscElecEZ2 | 22728.68 | 0 | 3128.72 | 0 | 1144.12 | 1142.27 | 61.94 | 780.39 | 0 | 180.73 | 189.15 | 0 | 3146.12 | 6137.71 | 4380 | 5566.25 | 0 | 0 | 0 | 0 | 0 | 5566.25 | 0 | 0 | 0 | 0 | 0 | 0 | 0 | 0 | 0 | 0.1 | 1.61 | 0 | 0
MiscGasPNNL | 17342.24 | 59.23 | 3338.23 | 0 | 1307.28 | 1194.28 | 68.42 | 768.26 | 0 | 140.76 | 197.98 | 0 | 3147.56 | 6137.71 | 4380 | 0 | 0 | 0 | 0 | 0 | 0 | 0 | 0 | 0 | 0 | 59.23 | 0 | 0 | 59.23 | 0 | 0 | 0.1 | 1.61 | 0 | 0
MiscGasEZ1 | 17299.26 | 87.68 | 3289.88 | 0 | 1270.18 | 1181.76 | 66.93 | 771.01 | 0 | 148.59 | 195.84 | 0 | 3147.25 | 6137.71 | 4380 | 0 | 0 | 0 | 0 | 0 | 0 | 0 | 0 | 0 | 0 | 87.68 | 0 | 0 | 87.68 | 0 | 0 | 0.1 | 1.61 | 0 | 0
MiscGasEZ2 | 17349.17 | 55.71 | 3345.34 | 0 | 1312.37 | 1196.47 | 68.72 | 767.78 | 0 | 140.17 | 198.35 | 0 | 3147.6 | 6137.71 | 4380 | 0 | 0 | 0 | 0 | 0 | 0 | 0 | 0 | 0 | 0 | 55.71 | 0 | 0 | 55.71 | 0 | 0 | 0.1 | 1.61 | 0 | 0
MiscElecAndGasPNNL | 22981.34 | 59.23 | 3013.76 | 0 | 1058.04 | 1110.41 | 57.98 | 787.33 | 0 | 202.41 | 184.47 | 0 | 3145.35 | 6137.71 | 4380 | 5917.64 | 0 | 0 | 0 | 0 | 0 | 5917.64 | 0 | 0 | 0 | 59.23 | 0 | 0 | 59.23 | 0 | 0 | 0.1 | 1.61 | 0 | 0
MiscElecAndGasEZ1 | 25664.07 | 87.68 | 2818.9 | 0 | 913.67 | 1054.95 | 51.91 | 798.37 | 0 | 246.03 | 177.47 | 0 | 3143.94 | 6137.71 | 4380 | 8760.01 | 0 | 0 | 0 | 0 | 0 | 8760.01 | 0 | 0 | 0 | 87.68 | 0 | 0 | 87.68 | 0 | 0 | 0.11 | 1.61 | 0 | 0
MiscElecAndGasEZ2 | 22656.31 | 55.71 | 3041.94 | 0 | 1077.63 | 1119.66 | 59.19 | 785.45 | 0 | 199.15 | 185.76 | 0 | 3145.5 | 6137.71 | 4380 | 5566.25 | 0 | 0 | 0 | 0 | 0 | 5566.25 | 0 | 0 | 0 | 55.71 | 0 | 0 | 55.71 | 0 | 0 | 0.1 | 1.61 | 0 | 0

## Model In
Run Label | Timesteps Per Hr | Weather File | Bldg Orient [deg] | Conditioned Footprint Area [ft^2] | Total Conditioned Volume Above Foundation Walls [ft^3] | Ratio Width to Depth | Exterior Non-Foundation Wall Construction | Ceiling And Roof Construction | Foundation And Floor Construction | Foundation Wall Height Above Ground [ft] | Foundation Wall Height Below Ground [ft] | Window U-Value [Btu/h/ft^2/F] | Window SHGC | Window Shades | WtW Ratio Front [%] | WtW Ratio Back [%] | WtW Ratio Left [%] | WtW Ratio Right [%] | Primary HVAC Type | Primary Heating Capacity Units | Primary Rated Heating Capacity [@47F OAT] | Primary Cooling Capacity Units | Primary Rated Cooling Capacity [@95F OAT] | ASHP Backup Heat Type | ASHP Backup Heat Capacity Units | ASHP Backup Heat Capacity | Backup Electric Baseboard Heat Capacity [kW] | ASHP Backup Heat Lockout Temp [deg F] | ASHP Compressor Lockout Temp [deg F] | Gas Furnace AFUE [%] | Supply Duct Leakage [%] | Return Duct Leakage [%] | Htg StPt Sch | Clg StPt Sch | Water Heater Type | DHW StPt Sch | Number Of People | Interior LPD [W/ft^2] | Exterior LP [W] | Range | Dryer | Refrigerator | ClothesWasher | Dishwasher | Misc Electric Gains [Max W] | Misc Electric Gains Sch | Misc Gas Gains [Max Btu/h] | Misc Gas Gains Sch
MiscElecPNNL | 4 | USA_WA_Tacoma-JB.Lewis-McChord-Gray.AAF.742070_TMYx.2004-2018 | 180 | 2000 | 18000 | 1 | Wood-Framed - 2x4 - 16 in OC - R-13 Cavity | Attic - R38 Cavity Insulation | Slab - R5 Perimeter with No Thermal Break | 0 | 0 | 0.5 | 0.5 | No | 0.2 | 0.2 | 0.2 | 0.2 | Single Speed ASHP (8.5 HSPF 15 SEER) | ton | 3 | ton | 3 | Electric | kW | 15 |  | 30 | 30 | 0.9 | 0 | 0 | Heat_EZ_Sch_1 | Cool_EZ_Sch_1 | Electric Storage_50-gallon | DHW_EZ_Sch_1 | 0 | 1 | 1000 | None | None | None | None | None | 1000 | PNNL Prototype Default | 0
MiscElecEZ1 | 4 | USA_WA_Tacoma-JB.Lewis-McChord-Gray.AAF.742070_TMYx.2004-2018 | 180 | 2000 | 18000 | 1 | Wood-Framed - 2x4 - 16 in OC - R-13 Cavity | Attic - R38 Cavity Insulation | Slab - R5 Perimeter with No Thermal Break | 0 | 0 | 0.5 | 0.5 | No | 0.2 | 0.2 | 0.2 | 0.2 | Single Speed ASHP (8.5 HSPF 15 SEER) | ton | 3 | ton | 3 | Electric | kW | 15 |  | 30 | 30 | 0.9 | 0 | 0 | Heat_EZ_Sch_1 | Cool_EZ_Sch_1 | Electric Storage_50-gallon | DHW_EZ_Sch_1 | 0 | 1 | 1000 | None | None | None | None | None | 1000 | Misc_Elec_EZ_Sch_1 | 0
MiscElecEZ2 | 4 | USA_WA_Tacoma-JB.Lewis-McChord-Gray.AAF.742070_TMYx.2004-2018 | 180 | 2000 | 18000 | 1 | Wood-Framed - 2x4 - 16 in OC - R-13 Cavity | Attic - R38 Cavity Insulation | Slab - R5 Perimeter with No Thermal Break | 0 | 0 | 0.5 | 0.5 | No | 0.2 | 0.2 | 0.2 | 0.2 | Single Speed ASHP (8.5 HSPF 15 SEER) | ton | 3 | ton | 3 | Electric | kW | 15 |  | 30 | 30 | 0.9 | 0 | 0 | Heat_EZ_Sch_1 | Cool_EZ_Sch_1 | Electric Storage_50-gallon | DHW_EZ_Sch_1 | 0 | 1 | 1000 | None | None | None | None | None | 1000 | Misc_Elec_EZ_Sch_2 | 0
MiscGasPNNL | 4 | USA_WA_Tacoma-JB.Lewis-McChord-Gray.AAF.742070_TMYx.2004-2018 | 180 | 2000 | 18000 | 1 | Wood-Framed - 2x4 - 16 in OC - R-13 Cavity | Attic - R38 Cavity Insulation | Slab - R5 Perimeter with No Thermal Break | 0 | 0 | 0.5 | 0.5 | No | 0.2 | 0.2 | 0.2 | 0.2 | Single Speed ASHP (8.5 HSPF 15 SEER) | ton | 3 | ton | 3 | Electric | kW | 15 |  | 30 | 30 | 0.9 | 0 | 0 | Heat_EZ_Sch_1 | Cool_EZ_Sch_1 | Electric Storage_50-gallon | DHW_EZ_Sch_1 | 0 | 1 | 1000 | None | None | None | None | None | 0 |  | 1000 | PNNL Prototype Default
MiscGasEZ1 | 4 | USA_WA_Tacoma-JB.Lewis-McChord-Gray.AAF.742070_TMYx.2004-2018 | 180 | 2000 | 18000 | 1 | Wood-Framed - 2x4 - 16 in OC - R-13 Cavity | Attic - R38 Cavity Insulation | Slab - R5 Perimeter with No Thermal Break | 0 | 0 | 0.5 | 0.5 | No | 0.2 | 0.2 | 0.2 | 0.2 | Single Speed ASHP (8.5 HSPF 15 SEER) | ton | 3 | ton | 3 | Electric | kW | 15 |  | 30 | 30 | 0.9 | 0 | 0 | Heat_EZ_Sch_1 | Cool_EZ_Sch_1 | Electric Storage_50-gallon | DHW_EZ_Sch_1 | 0 | 1 | 1000 | None | None | None | None | None | 0 |  | 1000 | Misc_Gas_EZ_Sch_1
MiscGasEZ2 | 4 | USA_WA_Tacoma-JB.Lewis-McChord-Gray.AAF.742070_TMYx.2004-2018 | 180 | 2000 | 18000 | 1 | Wood-Framed - 2x4 - 16 in OC - R-13 Cavity | Attic - R38 Cavity Insulation | Slab - R5 Perimeter with No Thermal Break | 0 | 0 | 0.5 | 0.5 | No | 0.2 | 0.2 | 0.2 | 0.2 | Single Speed ASHP (8.5 HSPF 15 SEER) | ton | 3 | ton | 3 | Electric | kW | 15 |  | 30 | 30 | 0.9 | 0 | 0 | Heat_EZ_Sch_1 | Cool_EZ_Sch_1 | Electric Storage_50-gallon | DHW_EZ_Sch_1 | 0 | 1 | 1000 | None | None | None | None | None | 0 |  | 1000 | Misc_Gas_EZ_Sch_2
MiscElecAndGasPNNL | 4 | USA_WA_Tacoma-JB.Lewis-McChord-Gray.AAF.742070_TMYx.2004-2018 | 180 | 2000 | 18000 | 1 | Wood-Framed - 2x4 - 16 in OC - R-13 Cavity | Attic - R38 Cavity Insulation | Slab - R5 Perimeter with No Thermal Break | 0 | 0 | 0.5 | 0.5 | No | 0.2 | 0.2 | 0.2 | 0.2 | Single Speed ASHP (8.5 HSPF 15 SEER) | ton | 3 | ton | 3 | Electric | kW | 15 |  | 30 | 30 | 0.9 | 0 | 0 | Heat_EZ_Sch_1 | Cool_EZ_Sch_1 | Electric Storage_50-gallon | DHW_EZ_Sch_1 | 0 | 1 | 1000 | None | None | None | None | None | 1000 | PNNL Prototype Default | 1000 | PNNL Prototype Default
MiscElecAndGasEZ1 | 4 | USA_WA_Tacoma-JB.Lewis-McChord-Gray.AAF.742070_TMYx.2004-2018 | 180 | 2000 | 18000 | 1 | Wood-Framed - 2x4 - 16 in OC - R-13 Cavity | Attic - R38 Cavity Insulation | Slab - R5 Perimeter with No Thermal Break | 0 | 0 | 0.5 | 0.5 | No | 0.2 | 0.2 | 0.2 | 0.2 | Single Speed ASHP (8.5 HSPF 15 SEER) | ton | 3 | ton | 3 | Electric | kW | 15 |  | 30 | 30 | 0.9 | 0 | 0 | Heat_EZ_Sch_1 | Cool_EZ_Sch_1 | Electric Storage_50-gallon | DHW_EZ_Sch_1 | 0 | 1 | 1000 | None | None | None | None | None | 1000 | Misc_Elec_EZ_Sch_1 | 1000 | Misc_Elec_EZ_Sch_1
MiscElecAndGasEZ2 | 4 | USA_WA_Tacoma-JB.Lewis-McChord-Gray.AAF.742070_TMYx.2004-2018 | 180 | 2000 | 18000 | 1 | Wood-Framed - 2x4 - 16 in OC - R-13 Cavity | Attic - R38 Cavity Insulation | Slab - R5 Perimeter with No Thermal Break | 0 | 0 | 0.5 | 0.5 | No | 0.2 | 0.2 | 0.2 | 0.2 | Single Speed ASHP (8.5 HSPF 15 SEER) | ton | 3 | ton | 3 | Electric | kW | 15 |  | 30 | 30 | 0.9 | 0 | 0 | Heat_EZ_Sch_1 | Cool_EZ_Sch_1 | Electric Storage_50-gallon | DHW_EZ_Sch_1 | 0 | 1 | 1000 | None | None | None | None | None | 1000 | Misc_Elec_EZ_Sch_2 | 1000 | Misc_Elec_EZ_Sch_2

## Run Characteristics
EnergyPlus Directory | C:\EnergyPlusV9-5-0\energyplus.exe
Model Input Template Directory | D:\Repositories\REEDR\Model Input Template.xlsx
Simulation Type | Annual
Simulation Begin Month | 1
Simulation Begin Day | 1
Simulation End Month | 12
Simulation End Day | 31
Output Granularity | Annual
Output End Uses | All_End_Uses
Run Complete Timestamp | 2022-11-11 16:36:40.431750-08:00 US Pacific Time