## Model Out
Run Label | Total Elec [kWh] | Total Nat Gas [therm] | Total Propane [gal] | Total Heat Elec [kWh] | Prim Furnace Heat Elec [kWh] | ASHP Compressor Heat Elec [kWh] | ASHP Backup Heat Elec [kWh] | ASHP Defrost Elec [kWh] | ASHP Crankcase Heater Elec [kWh] | Baseboard Heat Elec [kWh] | Cool Elec [kWh] | Fan Elec [kWh] | Pump Elec [kWh] | DHW Elec [kWh] | IntLights Elec [kWh] | ExtLights Elec [kWh] | Total IntEquip Elec [kWh] | IntEquip Range Elec [kWh] | IntEquip Dryer Elec [kWh] | IntEquip Clotheswasher Elec [kWh] | IntEquip Dishwasher Elec [kWh] | IntEquip Refrigerator Elec [kWh] | IntEquip Misc Elec [kWh] | HeatRecov Elec [kWh] | Heat Nat Gas [therm] | DHW Nat Gas [therm] | Total IntEquip Nat Gas [therm] | IntEquip Range Nat Gas [therm] | IntEquip Dryer Nat Gas [therm] | IntEquip Misc Nat Gas [therm] | Heat Propane [gal] | UnmetHours Heating | UnmetHours Cooling | Infiltration Living [ACH] | Infiltration Attic [ACH] | Infiltration Crawlspace [ACH] | Infiltration UnheatedBasement [ACH]
Run1 | 12954.7677 | 0 |  | 12373.0738 | 12373.0738 | [6 empty] | 115.9103 | 0 | 465.7836 | 0 | 0 | 0 | [5 empty] | 0 |  |  |  | 0 |  |  | 0 |  | 1 | 1609.5 | 0.28892 | 3.657 | 4.7865
Run2 | 12954.7677 | 0 |  | 12373.0738 | 12373.0738 | [6 empty] | 115.9103 | 0 | 465.7836 | 0 | 0 | 0 | [5 empty] | 0 |  |  |  | 0 |  |  | 0 |  | 1 | 1609.5 | 0.28892 | 3.657 | 4.7865
Run3 | 12954.7677 | 0 |  | 12373.0738 | 12373.0738 | [6 empty] | 115.9103 | 0 | 465.7836 | 0 | 0 | 0 | [5 empty] | 0 |  |  |  | 0 |  |  | 0 |  | 1 | 1609.5 | 0.28892 | 3.657 | 4.7865
Run4 | 12954.7677 | 0 |  | 12373.0738 | 12373.0738 | [6 empty] | 115.9103 | 0 | 465.7836 | 0 | 0 | 0 | [5 empty] | 0 |  |  |  | 0 |  |  | 0 |  | 1 | 1609.5 | 0.28892 | 3.657 | 4.7865
Run5 | 12954.7677 | 0 |  | 12373.0738 | 12373.0738 | [6 empty] | 115.9103 | 0 | 465.7836 | 0 | 0 | 0 | [5 empty] | 0 |  |  |  | 0 |  |  | 0 |  | 1 | 1609.5 | 0.28892 | 3.657 | 4.7865
Run6 | 12954.7677 | 0 |  | 12373.0738 | 12373.0738 | [6 empty] | 115.9103 | 0 | 465.7836 | 0 | 0 | 0 | [5 empty] | 0 |  |  |  | 0 |  |  | 0 |  | 1 | 1609.5 | 0.28892 | 3.657 | 4.7865
Run7 | 12954.7677 | 0 |  | 12373.0738 | 12373.0738 | [6 empty] | 115.9103 | 0 | 465.7836 | 0 | 0 | 0 | [5 empty] | 0 |  |  |  | 0 |  |  | 0 |  | 1 | 1609.5 | 0.28892 | 3.657 | 4.7865
Run8 | 12954.7677 | 0 |  | 12373.0738 | 12373.0738 | [6 empty] | 115.9103 | 0 | 465.7836 | 0 | 0 | 0 | [5 empty] | 0 |  |  |  | 0 |  |  | 0 |  | 1 | 1609.5 | 0.28892 | 3.657 | 4.7865
Run9 | 12954.7677 | 0 |  | 12373.0738 | 12373.0738 | [6 empty] | 115.9103 | 0 | 465.7836 | 0 | 0 | 0 | [5 empty] | 0 |  |  |  | 0 |  |  | 0 |  | 1 | 1609.5 | 0.28892 | 3.657 | 4.7865
Run10 | 12954.7677 | 0 |  | 12373.0738 | 12373.0738 | [6 empty] | 115.9103 | 0 | 465.7836 | 0 | 0 | 0 | [5 empty] | 0 |  |  |  | 0 |  |  | 0 |  | 1 | 1609.5 | 0.28892 | 3.657 | 4.7865

## Model In
Run Label | Timesteps Per Hour | Weather File | Building Orientation [deg] | Conditioned Footprint Area [ft^2] | Average Number of Stories Above Foundation | Average Ceiling Height Per Story [ft] | Building Width to Depth Ratio | Roof Pitch | Exterior Non-Foundation Wall Input Methd | Exterior Non-Foundation Wall Pre-Defined Constructions | Exterior Non-Foundation Wall Overall Effective R-Value [Btu/h-ft^2-F] | Ceiling And Roof Input Methd | Ceiling And Roof Construction | Ceiling Overall Effective R-Value | Floor and Foundation Input Methd | Foundation And Floor Construction | Foundation Type | Floor Overall Effective R-Value | Slab Perimeter Insulation R-Value | Full Under-Slab Insulation R-Value | Slab Thermal Break Insulation R-Value | Basement Wall Insulation R-Value | Window U-Value [Btu/h-ft^2-F] | Window Solar Heat Gain Coefficient | Window Shades | Window-to-Wall Ratio, Front [%] | Window-to-Wall Ratio, Back [%] | Window-to-Wall Ratio, Left [%] | Window-to-Wall Ratio, Right [%] | Conditioned Envelope Infiltration [ACH50] | Primary HVAC Type | Primary Heating Capacity Units | Primary Rated Heating Capacity [@47F OAT] | Primary Cooling Capacity Units | Primary Rated Cooling Capacity [@95F OAT] | ASHP Backup Heat Type | ASHP Backup Heat Capacity Units | ASHP Backup Heat Capacity | ASHP Backup Heat Lockout Temp [deg F] | ASHP Compressor Lockout Temp [deg F] | Backup Electric Baseboard Heat Capacity [kW] | Non-Electric Furnace AFUE [%] | Supply Duct Leakage [%] | Supply Duct Insulation Nominal R-Value [h-ft^2-F/Btu] | Return Duct Leakage [%] | Return Duct Insulation Nominal R-Value [h-ft^2-F/Btu] | Heating Setpoint Schedule | Cooling Setpoint Schedule | Water Heater | Water Heater Setpoint Schedule | Number Of People | Interior Lighting Power Density [W/ft^2] | Exterior Lighting Power [W] | Range | Dryer | Refrigerator | Clothes Washer | Dishwasher | Misc Electric Gains [Max W] | Misc Electric Gains Schedule | Misc Gas Gains [Max Btu/h] | Misc Gas Gains Schedule
Run1 | 4 | USA_WA_Seattle-Tacoma.Intl.AP.727930_TMY3 | 0 | 2000 | 1 | 8 | 1 | 4-12 (Low-Moderate Slope) | Overall Effective R-Value |  | 11.0934 | Ceiling Overall Effective R-Value (Assumes Uninsulated Roof) |  | 18.7883 | Foundation Type with Effective R-Values |  | Vented Crawlspace | 14.1164 | 0 | 0 | 0 | 0 | 0.5 | 0.65 | No | 0.2 | 0.2 | 0.2 | 0.2 | 8 | Resistance Wall Heat with No AC | kW | 30 | ton | 3.5 | [7 empty] | 0.127 | 6 | 0.063 | 6 | Heat_EZ_Sch_1 | Cool_EZ_Sch_1 | HPWH_50-gallon | DHW_EZ_Sch_1 | 1 | 0 | 0 | No | No | No | No | No | 0 |  | 0
Run2 | 4 | USA_WA_Seattle-Tacoma.Intl.AP.727930_TMY3 | 0 | 2000 | 1 | 8 | 1 | 4-12 (Low-Moderate Slope) | Overall Effective R-Value |  | 11.0934 | Ceiling Overall Effective R-Value (Assumes Uninsulated Roof) |  | 18.7883 | Foundation Type with Effective R-Values |  | Vented Crawlspace | 14.1164 | 0 | 0 | 0 | 0 | 0.5 | 0.65 | No | 0.2 | 0.2 | 0.2 | 0.2 | 8 | Resistance Wall Heat with No AC | kW | 30 | ton | 3.5 | [7 empty] | 0.127 | 6 | 0.063 | 6 | Heat_EZ_Sch_1 | Cool_EZ_Sch_1 | HPWH_50-gallon | DHW_EZ_Sch_1 | 1 | 0 | 0 | No | No | No | No | No | 0 |  | 0
Run3 | 4 | USA_WA_Seattle-Tacoma.Intl.AP.727930_TMY3 | 0 | 2000 | 1 | 8 | 1 | 4-12 (Low-Moderate Slope) | Overall Effective R-Value |  | 11.0934 | Ceiling Overall Effective R-Value (Assumes Uninsulated Roof) |  | 18.7883 | Foundation Type with Effective R-Values |  | Vented Crawlspace | 14.1164 | 0 | 0 | 0 | 0 | 0.5 | 0.65 | No | 0.2 | 0.2 | 0.2 | 0.2 | 8 | Resistance Wall Heat with No AC | kW | 30 | ton | 3.5 | [7 empty] | 0.127 | 6 | 0.063 | 6 | Heat_EZ_Sch_1 | Cool_EZ_Sch_1 | HPWH_50-gallon | DHW_EZ_Sch_1 | 1 | 0 | 0 | No | No | No | No | No | 0 |  | 0
Run4 | 4 | USA_WA_Seattle-Tacoma.Intl.AP.727930_TMY3 | 0 | 2000 | 1 | 8 | 1 | 4-12 (Low-Moderate Slope) | Overall Effective R-Value |  | 11.0934 | Ceiling Overall Effective R-Value (Assumes Uninsulated Roof) |  | 18.7883 | Foundation Type with Effective R-Values |  | Vented Crawlspace | 14.1164 | 0 | 0 | 0 | 0 | 0.5 | 0.65 | No | 0.2 | 0.2 | 0.2 | 0.2 | 8 | Resistance Wall Heat with No AC | kW | 30 | ton | 3.5 | [7 empty] | 0.127 | 6 | 0.063 | 6 | Heat_EZ_Sch_1 | Cool_EZ_Sch_1 | HPWH_50-gallon | DHW_EZ_Sch_1 | 1 | 0 | 0 | No | No | No | No | No | 0 |  | 0
Run5 | 4 | USA_WA_Seattle-Tacoma.Intl.AP.727930_TMY3 | 0 | 2000 | 1 | 8 | 1 | 4-12 (Low-Moderate Slope) | Overall Effective R-Value |  | 11.0934 | Ceiling Overall Effective R-Value (Assumes Uninsulated Roof) |  | 18.7883 | Foundation Type with Effective R-Values |  | Vented Crawlspace | 14.1164 | 0 | 0 | 0 | 0 | 0.5 | 0.65 | No | 0.2 | 0.2 | 0.2 | 0.2 | 8 | Resistance Wall Heat with No AC | kW | 30 | ton | 3.5 | [7 empty] | 0.127 | 6 | 0.063 | 6 | Heat_EZ_Sch_1 | Cool_EZ_Sch_1 | HPWH_50-gallon | DHW_EZ_Sch_1 | 1 | 0 | 0 | No | No | No | No | No | 0 |  | 0
Run6 | 4 | USA_WA_Seattle-Tacoma.Intl.AP.727930_TMY3 | 0 | 2000 | 1 | 8 | 1 | 4-12 (Low-Moderate Slope) | Overall Effective R-Value |  | 11.0934 | Ceiling Overall Effective R-Value (Assumes Uninsulated Roof) |  | 18.7883 | Foundation Type with Effective R-Values |  | Vented Crawlspace | 14.1164 | 0 | 0 | 0 | 0 | 0.5 | 0.65 | No | 0.2 | 0.2 | 0.2 | 0.2 | 8 | Resistance Wall Heat with No AC | kW | 30 | ton | 3.5 | [7 empty] | 0.127 | 6 | 0.063 | 6 | Heat_EZ_Sch_1 | Cool_EZ_Sch_1 | HPWH_50-gallon | DHW_EZ_Sch_1 | 1 | 0 | 0 | No | No | No | No | No | 0 |  | 0
Run7 | 4 | USA_WA_Seattle-Tacoma.Intl.AP.727930_TMY3 | 0 | 2000 | 1 | 8 | 1 | 4-12 (Low-Moderate Slope) | Overall Effective R-Value |  | 11.0934 | Ceiling Overall Effective R-Value (Assumes Uninsulated Roof) |  | 18.7883 | Foundation Type with Effective R-Values |  | Vented Crawlspace | 14.1164 | 0 | 0 | 0 | 0 | 0.5 | 0.65 | No | 0.2 | 0.2 | 0.2 | 0.2 | 8 | Resistance Wall Heat with No AC | kW | 30 | ton | 3.5 | [7 empty] | 0.127 | 6 | 0.063 | 6 | Heat_EZ_Sch_1 | Cool_EZ_Sch_1 | HPWH_50-gallon | DHW_EZ_Sch_1 | 1 | 0 | 0 | No | No | No | No | No | 0 |  | 0
Run8 | 4 | USA_WA_Seattle-Tacoma.Intl.AP.727930_TMY3 | 0 | 2000 | 1 | 8 | 1 | 4-12 (Low-Moderate Slope) | Overall Effective R-Value |  | 11.0934 | Ceiling Overall Effective R-Value (Assumes Uninsulated Roof) |  | 18.7883 | Foundation Type with Effective R-Values |  | Vented Crawlspace | 14.1164 | 0 | 0 | 0 | 0 | 0.5 | 0.65 | No | 0.2 | 0.2 | 0.2 | 0.2 | 8 | Resistance Wall Heat with No AC | kW | 30 | ton | 3.5 | [7 empty] | 0.127 | 6 | 0.063 | 6 | Heat_EZ_Sch_1 | Cool_EZ_Sch_1 | HPWH_50-gallon | DHW_EZ_Sch_1 | 1 | 0 | 0 | No | No | No | No | No | 0 |  | 0
Run9 | 4 | USA_WA_Seattle-Tacoma.Intl.AP.727930_TMY3 | 0 | 2000 | 1 | 8 | 1 | 4-12 (Low-Moderate Slope) | Overall Effective R-Value |  | 11.0934 | Ceiling Overall Effective R-Value (Assumes Uninsulated Roof) |  | 18.7883 | Foundation Type with Effective R-Values |  | Vented Crawlspace | 14.1164 | 0 | 0 | 0 | 0 | 0.5 | 0.65 | No | 0.2 | 0.2 | 0.2 | 0.2 | 8 | Resistance Wall Heat with No AC | kW | 30 | ton | 3.5 | [7 empty] | 0.127 | 6 | 0.063 | 6 | Heat_EZ_Sch_1 | Cool_EZ_Sch_1 | HPWH_50-gallon | DHW_EZ_Sch_1 | 1 | 0 | 0 | No | No | No | No | No | 0 |  | 0
Run10 | 4 | USA_WA_Seattle-Tacoma.Intl.AP.727930_TMY3 | 0 | 2000 | 1 | 8 | 1 | 4-12 (Low-Moderate Slope) | Overall Effective R-Value |  | 11.0934 | Ceiling Overall Effective R-Value (Assumes Uninsulated Roof) |  | 18.7883 | Foundation Type with Effective R-Values |  | Vented Crawlspace | 14.1164 | 0 | 0 | 0 | 0 | 0.5 | 0.65 | No | 0.2 | 0.2 | 0.2 | 0.2 | 8 | Resistance Wall Heat with No AC | kW | 30 | ton | 3.5 | [7 empty] | 0.127 | 6 | 0.063 | 6 | Heat_EZ_Sch_1 | Cool_EZ_Sch_1 | HPWH_50-gallon | DHW_EZ_Sch_1 | 1 | 0 | 0 | No | No | No | No | No | 0 |  | 0

## Run Characteristics
EnergyPlus Directory | C:\EnergyPlusV22-2-0\energyplus.exe
Model Input Template Directory | C:\Users\Christian\Repositories\REEDR\Model Input Template.xlsx
Simulation Type | Annual
Simulation Begin Month | 1
Simulation Begin Day | 1
Simulation End Month | 12
Simulation End Day | 31
Output Granularity | Annual
Output End Uses | All_End_Uses
Run Complete Timestamp | 2023-05-03 15:29:11.394557-07:00 US Pacific Time