## Model Out
Run Label | Total Elec [kWh] | Total Nat Gas [therm] | Total Propane [gal] |  | Total Heat Elec [kWh] | Prim Furnace Heat Elec [kWh] | ASHP Compressor Heat Elec [kWh] | ASHP Compressor Heat Output [kWh] | ASHP Backup Heat Elec [kWh] | ASHP Defrost Elec [kWh] | ASHP Crankcase Heater Elec [kWh] | Baseboard Heat Elec [kWh] | Cool Elec [kWh] | Fan Elec [kWh] | Pump Elec [kWh] | HPWH HP Coil Heating [kWh] | HPWH ER Coil Heating [kWh] | ERWH ER Coil Heating [kWh] | ER Water Heater Heat Loss [kWh] | HP Water Heater Heat Loss [kWh] | DHW Elec [kWh] | IntLights Elec [kWh] | ExtLights Elec [kWh] | Total IntEquip Elec [kWh] | IntEquip Range Elec [kWh] | IntEquip Dryer Elec [kWh] | IntEquip Clotheswasher Elec [kWh] | IntEquip Dishwasher Elec [kWh] | IntEquip Refrigerator Elec [kWh] | IntEquip Misc Elec [kWh] | HeatRecov Elec [kWh] | Heat Nat Gas [therm] | DHW Nat Gas [therm] | Total IntEquip Nat Gas [therm] | IntEquip Range Nat Gas [therm] | IntEquip Dryer Nat Gas [therm] | IntEquip Misc Nat Gas [therm] | Heat Propane [gal] | UnmetHours Heating | UnmetHours Cooling | Infiltration Living [ACH] | Infiltration Attic [ACH] | Infiltration Crawlspace [ACH] | Infiltration UnheatedBasement [ACH]
3 Occupant_USA_AZ_Phoenix-_HPWH_50-gallon | 14988.4579 | 97.746 |  | 8436.1813 | 100.7724 |  | 16.9863 | 61.0695 | 0 | 0.16706 | 83.619 |  | 7529.4318 | 805.9771 | 0 | 3537.8626 | 1.6055 |  |  | -1836.5994 | 1155.5282 | 4373.1167 | 0 | 1023.6317 |  |  | 94.3225 | 184.6933 | 668.673 | 0 |  |  |  | 97.746 |  | 52.803 | 0 |  | 0 | 1077.25 | 0.15248 | 3.5229 | 0.043081
3 Occupant_USA_AZ_Prescott_HPWH_50-gallon | 11634.7975 | 97.746 |  | 4814.5893 | 1614.7216 |  | 999.7538 | 3115.4517 | 63.9489 | 40.8413 | 510.1777 |  | 2684.7623 | 515.1053 | 0 | 4286.2698 | 13.0332 |  |  | -1837.6964 | 1423.4598 | 4373.1167 | 0 | 1023.6317 |  |  | 94.3225 | 184.6933 | 668.673 | 0 |  |  |  | 97.746 |  | 52.803 | 0 |  | 1.25 | 53.25 | 0.22472 | 3.1819 | 0.024301
3 Occupant_USA_AZ_Phoenix-_Electric Storage_50-gallon | 15974.0424 | 97.746 |  | 8533.8489 | 90.8052 |  | 6.2409 | 21.6811 | 0 | 0.11686 | 84.4475 |  | 7687.2975 | 755.7462 | 0 |  |  | 2043.4452 | -320.0964 |  | 2043.4452 | 4373.1167 | 0 | 1023.6317 |  |  | 94.3225 | 184.6933 | 668.673 | 0 |  |  |  | 97.746 |  | 52.803 | 0 |  | 0 | 1082.25 | 0.15344 | 3.52 | 0.044039
3 Occupant_USA_AZ_Prescott_Electric Storage_50-gallon | 12938.2853 | 97.746 |  | 4754.0848 | 1465.6833 |  | 869.4648 | 2677.2467 | 36.7437 | 36.4143 | 523.0605 |  | 2853.1614 | 435.24 | 0 |  |  | 2787.4522 | -334.4389 |  | 2787.4522 | 4373.1167 | 0 | 1023.6317 |  |  | 94.3225 | 184.6933 | 668.673 | 0 |  |  |  | 97.746 |  | 52.803 | 0 |  | 0.5 | 64 | 0.22537 | 3.1788 | 0.024729
|  |  |  | -97.6676 | [13 empty] | 3.0617
|  |  |  | 60.5046 | [13 empty] | 3.0112
1.7684
1.9582

## Model In
Run Label | Timesteps Per Hour | Weather File | Building Orientation [deg] | Conditioned Footprint Area [ft^2] | Average Number of Stories Above Foundation | Average Ceiling Height Per Story [ft] | Building Width to Depth Ratio | Roof Pitch | Exterior Non-Foundation Wall Input Methd | Exterior Non-Foundation Wall Pre-Defined Constructions | Exterior Non-Foundation Wall Overall Effective R-Value [h-ft^2-F/Btu] | Ceiling And Roof Input Methd | Ceiling And Roof Construction | Ceiling Overall Effective R-Value [h-ft^2-F/Btu] | Floor and Foundation Input Methd | Foundation And Floor Construction | Foundation Type | Floor Overall Effective R-Value [h-ft^2-F/Btu] | Slab Perimeter Insulation R-Value [h-ft^2-F/Btu] | Full Under-Slab Insulation R-Value [h-ft^2-F/Btu] | Slab Thermal Break Insulation R-Value [h-ft^2-F/Btu] | Basement Wall Insulation R-Value [h-ft^2-F/Btu] | Window U-Value [Btu/h-ft^2-F] | Window Solar Heat Gain Coefficient | Window Shades | Window-to-Wall Ratio, Front [%] | Window-to-Wall Ratio, Back [%] | Window-to-Wall Ratio, Left [%] | Window-to-Wall Ratio, Right [%] | Conditioned Envelope Infiltration [ACH50] | Primary HVAC Type | HVAC Sizing Method | Primary Heating Capacity Units | Primary Rated Heating Capacity [@47F OAT] | Primary Cooling Capacity Units | Primary Rated Cooling Capacity [@95F OAT] | ASHP Backup Heat Type | ASHP Backup Heat Capacity Units | ASHP Backup Heat Capacity | ASHP Backup Heat Lockout Temp [deg F] | ASHP Compressor Lockout Temp [deg F] | Backup Electric Baseboard Heat Capacity [kW] | Non-Electric Furnace AFUE [%] | Supply Duct Leakage [%] | Supply Duct Insulation Nominal R-Value [h-ft^2-F/Btu] | Return Duct Leakage [%] | Return Duct Insulation Nominal R-Value [h-ft^2-F/Btu] | Heating Setpoint Schedule | Cooling Setpoint Schedule | Water Heater | Water Heater Setpoint Schedule | Number Of People | Interior Lighting Power Density [W/ft^2] | Exterior Lighting Power [W] | Range | Dryer | Refrigerator | Clothes Washer | Dishwasher | Misc Electric Gains [Max W] | Misc Electric Gains Schedule | Misc Gas Gains [Max Btu/h] | Misc Gas Gains Schedule
3 Occupant_USA_AZ_Phoenix-_HPWH_50-gallon | 4 | USA_AZ_Phoenix-Sky.Harbor.Intl.AP.722780_TMYx.2004-2018 | 0 | 1900 | 1 | 9 | 1.2 | 4-12 (Low-Moderate Slope) | Pre-Defined Construction | Wood-Framed - 2x6 - 24 in OC - R-19 Cavity |  | Pre-Defined Construction | Attic w R49 Cavity and Shingle Roof |  | Pre-Defined Construction | Vented Crawlspace - R19 Cavity Insulation | [6 empty] | 0.388 | 0.4 | No | 0.2 | 0.2 | 0.2 | 0.2 | 7 | Single Speed ASHP (7.5 HSPF2 14.3 SEER2) | Autosize |  |  |  |  | Electric |  |  | 35 | -30 |  |  | 0.075 | 4 | 0.075 | 4 | Heat_EZ_Sch_1 | Cool_EZ_Sch_1 | HPWH_50-gallon | DHW_EZ_Sch_1 | 3 | 0.75 | 0 | Gas | Gas | Yes | Yes | Yes | 0 | Misc_Elec_EZ_Sch_1 | 0
3 Occupant_USA_AZ_Prescott_HPWH_50-gallon | 4 | USA_AZ_Prescott.Muni.AP-Love.Field.723723_TMYx.2004-2018 | 0 | 1900 | 1 | 9 | 1.2 | 4-12 (Low-Moderate Slope) | Pre-Defined Construction | Wood-Framed - 2x6 - 24 in OC - R-19 Cavity |  | Pre-Defined Construction | Attic w R49 Cavity and Shingle Roof |  | Pre-Defined Construction | Vented Crawlspace - R19 Cavity Insulation | [6 empty] | 0.388 | 0.4 | No | 0.2 | 0.2 | 0.2 | 0.2 | 7 | Single Speed ASHP (7.5 HSPF2 14.3 SEER2) | Autosize |  |  |  |  | Electric |  |  | 35 | -30 |  |  | 0.075 | 4 | 0.075 | 4 | Heat_EZ_Sch_1 | Cool_EZ_Sch_1 | HPWH_50-gallon | DHW_EZ_Sch_1 | 3 | 0.75 | 0 | Gas | Gas | Yes | Yes | Yes | 0 | Misc_Elec_EZ_Sch_1 | 0
3 Occupant_USA_AZ_Phoenix-_Electric Storage_50-gallon | 4 | USA_AZ_Phoenix-Sky.Harbor.Intl.AP.722780_TMYx.2004-2018 | 0 | 1900 | 1 | 9 | 1.2 | 4-12 (Low-Moderate Slope) | Pre-Defined Construction | Wood-Framed - 2x6 - 24 in OC - R-19 Cavity |  | Pre-Defined Construction | Attic w R49 Cavity and Shingle Roof |  | Pre-Defined Construction | Vented Crawlspace - R19 Cavity Insulation | [6 empty] | 0.388 | 0.4 | No | 0.2 | 0.2 | 0.2 | 0.2 | 7 | Single Speed ASHP (7.5 HSPF2 14.3 SEER2) | Autosize |  |  |  |  | Electric |  |  | 35 | -30 |  |  | 0.075 | 4 | 0.075 | 4 | Heat_EZ_Sch_1 | Cool_EZ_Sch_1 | Electric Storage_50-gallon | DHW_EZ_Sch_1 | 3 | 0.75 | 0 | Gas | Gas | Yes | Yes | Yes | 0 | Misc_Elec_EZ_Sch_1 | 0
3 Occupant_USA_AZ_Prescott_Electric Storage_50-gallon | 4 | USA_AZ_Prescott.Muni.AP-Love.Field.723723_TMYx.2004-2018 | 0 | 1900 | 1 | 9 | 1.2 | 4-12 (Low-Moderate Slope) | Pre-Defined Construction | Wood-Framed - 2x6 - 24 in OC - R-19 Cavity |  | Pre-Defined Construction | Attic w R49 Cavity and Shingle Roof |  | Pre-Defined Construction | Vented Crawlspace - R19 Cavity Insulation | [6 empty] | 0.388 | 0.4 | No | 0.2 | 0.2 | 0.2 | 0.2 | 7 | Single Speed ASHP (7.5 HSPF2 14.3 SEER2) | Autosize |  |  |  |  | Electric |  |  | 35 | -30 |  |  | 0.075 | 4 | 0.075 | 4 | Heat_EZ_Sch_1 | Cool_EZ_Sch_1 | Electric Storage_50-gallon | DHW_EZ_Sch_1 | 3 | 0.75 | 0 | Gas | Gas | Yes | Yes | Yes | 0 | Misc_Elec_EZ_Sch_1 | 0

## Run Characteristics
EnergyPlus Directory | C:\EnergyPlusV22-2-0\energyplus.exe
Model Input Template Directory | C:\Users\Christian\Repositories\REEDR\Model Input Template.xlsx
Simulation Type | Annual
Simulation Begin Month | 1
Simulation Begin Day | 1
Simulation End Month | 12
Simulation End Day | 31
Output Granularity | Annual
Output End Uses | All_End_Uses
Run Complete Timestamp | 2023-09-01 16:31:36.254039-07:00 US Pacific Time