## Model Out
Run Label | Total Elec [kWh] | Total Nat Gas [therm] | Total Propane [gal] | Total Heat Elec [kWh] | Prim Furnace Heat Elec [kWh] | ASHP Compressor Heat Elec [kWh] | ASHP Compressor Heat Output [kWh] | ASHP Backup Heat Elec [kWh] | ASHP Defrost Elec [kWh] | ASHP Crankcase Heater Elec [kWh] | Baseboard Heat Elec [kWh] | Cool Elec [kWh] | Fan Elec [kWh] | Pump Elec [kWh] | HPWH HP Coil Heating [kWh] | HPWH ER Coil Heating [kWh] | ERWH ER Coil Heating [kWh] | ER Water Heater Heat Loss [kWh] | HP Water Heater Heat Loss [kWh] | DHW Elec [kWh] | IntLights Elec [kWh] | ExtLights Elec [kWh] | Total IntEquip Elec [kWh] | IntEquip Range Elec [kWh] | IntEquip Dryer Elec [kWh] | IntEquip Clotheswasher Elec [kWh] | IntEquip Dishwasher Elec [kWh] | IntEquip Refrigerator Elec [kWh] | IntEquip Misc Elec [kWh] | HeatRecov Elec [kWh] | Heat Nat Gas [therm] | DHW Nat Gas [therm] | Total IntEquip Nat Gas [therm] | IntEquip Range Nat Gas [therm] | IntEquip Dryer Nat Gas [therm] | IntEquip Misc Nat Gas [therm] | Heat Propane [gal] | UnmetHours Heating | UnmetHours Cooling | Infiltration Living [ACH] | Infiltration Attic [ACH] | Infiltration Crawlspace [ACH] | Infiltration UnheatedBasement [ACH]
3 Occupant_USA_AZ_Phoenix-_HPWH_50-gallon | 14413.4648 | 97.746 |  | 110.6362 |  | 27.7022 | 100.7782 | 0 | 0.17447 | 82.7595 |  | 7254.1446 | 775.6145 | 0 | 2753.6767 | 0 |  |  | -1881.0298 | 876.3211 | 4373.1167 | 0 | 1023.6317 |  |  | 94.3225 | 184.6933 | 668.673 | 0 |  |  |  | 97.746 |  | 52.803 | 0 |  | 0 | 1115.25 | 0.14901 | 3.5299 | 0.041802
3 Occupant_USA_AZ_Prescott_HPWH_50-gallon | 11173.4611 | 97.746 |  | 1706.7915 |  | 1081.0647 | 3393.0856 | 84.772 | 43.6984 | 497.2564 |  | 2545.5723 | 490.0005 | 0 | 3177.8879 | 0.091901 |  |  | -1915.8709 | 1034.3484 | 4373.1167 | 0 | 1023.6317 |  |  | 94.3225 | 184.6933 | 668.673 | 0 |  |  |  | 97.746 |  | 52.803 | 0 |  | 1.75 | 50.5 | 0.22215 | 3.1855 | 0.023827
3 Occupant_USA_AZ_Phoenix-_Electric Storage_50-gallon | 14725.2034 | 97.746 |  | 99.0494 |  | 15.128 | 53.706 | 0 | 0.17196 | 83.7495 |  | 7311.7138 | 726.1729 | 0 |  |  | 1191.5189 | -320.8123 |  | 1191.5189 | 4373.1167 | 0 | 1023.6317 |  |  | 94.3225 | 184.6933 | 668.673 | 0 |  |  |  | 97.746 |  | 52.803 | 0 |  | 0 | 1097.5 | 0.14938 | 3.5286 | 0.042102
3 Occupant_USA_AZ_Prescott_Electric Storage_50-gallon | 11620.5268 | 97.746 |  | 1615.7094 |  | 1013.2822 | 3152.6899 | 56.2512 | 41.6832 | 504.4927 |  | 2612.963 | 422.1692 | 0 |  |  | 1572.9369 | -335.571 |  | 1572.9369 | 4373.1167 | 0 | 1023.6317 |  |  | 94.3225 | 184.6933 | 668.673 | 0 |  |  |  | 97.746 |  | 52.803 | 0 |  | 1.5 | 64 | 0.22235 | 3.1839 | 0.023892

## Model In
Run Label | Timesteps Per Hour | Weather File | Building Orientation [deg] | Conditioned Footprint Area [ft^2] | Average Number of Stories Above Foundation | Average Ceiling Height Per Story [ft] | Building Width to Depth Ratio | Roof Pitch | Exterior Non-Foundation Wall Input Methd | Exterior Non-Foundation Wall Pre-Defined Constructions | Exterior Non-Foundation Wall Overall Effective R-Value [h-ft^2-F/Btu] | Ceiling And Roof Input Methd | Ceiling And Roof Construction | Ceiling Overall Effective R-Value [h-ft^2-F/Btu] | Floor and Foundation Input Methd | Foundation And Floor Construction | Foundation Type | Floor Overall Effective R-Value [h-ft^2-F/Btu] | Slab Perimeter Insulation R-Value [h-ft^2-F/Btu] | Full Under-Slab Insulation R-Value [h-ft^2-F/Btu] | Slab Thermal Break Insulation R-Value [h-ft^2-F/Btu] | Basement Wall Insulation R-Value [h-ft^2-F/Btu] | Window U-Value [Btu/h-ft^2-F] | Window Solar Heat Gain Coefficient | Window Shades | Window-to-Wall Ratio, Front [%] | Window-to-Wall Ratio, Back [%] | Window-to-Wall Ratio, Left [%] | Window-to-Wall Ratio, Right [%] | Conditioned Envelope Infiltration [ACH50] | Primary HVAC Type | HVAC Sizing Method | Primary Heating Capacity Units | Primary Rated Heating Capacity [@47F OAT] | Primary Cooling Capacity Units | Primary Rated Cooling Capacity [@95F OAT] | ASHP Backup Heat Type | ASHP Backup Heat Capacity Units | ASHP Backup Heat Capacity | ASHP Backup Heat Lockout Temp [deg F] | ASHP Compressor Lockout Temp [deg F] | Backup Electric Baseboard Heat Capacity [kW] | Non-Electric Furnace AFUE [%] | Supply Duct Leakage [%] | Supply Duct Insulation Nominal R-Value [h-ft^2-F/Btu] | Return Duct Leakage [%] | Return Duct Insulation Nominal R-Value [h-ft^2-F/Btu] | Heating Setpoint Schedule | Cooling Setpoint Schedule | Water Heater | Water Heater Setpoint Schedule | Number Of People | Interior Lighting Power Density [W/ft^2] | Exterior Lighting Power [W] | Range | Dryer | Refrigerator | Clothes Washer | Dishwasher | Misc Electric Gains [Max W] | Misc Electric Gains Schedule | Misc Gas Gains [Max Btu/h] | Misc Gas Gains Schedule
3 Occupant_USA_AZ_Phoenix-_HPWH_50-gallon | 4 | USA_AZ_Phoenix-Sky.Harbor.Intl.AP.722780_TMYx.2004-2018 | 0 | 1900 | 1 | 9 | 1.2 | 4-12 (Low-Moderate Slope) | Pre-Defined Construction | Wood-Framed - 2x6 - 24 in OC - R-19 Cavity |  | Pre-Defined Construction | Attic w R49 Cavity and Shingle Roof |  | Pre-Defined Construction | Vented Crawlspace - R19 Cavity Insulation | [6 empty] | 0.388 | 0.4 | No | 0.2 | 0.2 | 0.2 | 0.2 | 7 | Single Speed ASHP (7.5 HSPF2 14.3 SEER2) | Autosize |  |  |  |  | Electric |  |  | 35 | -30 |  |  | 0.075 | 4 | 0.075 | 4 | Heat_EZ_Sch_1 | Cool_EZ_Sch_1 | HPWH_50-gallon | DHW_EZ_Sch_1 | 1 | 0.75 | 0 | Gas | Gas | Yes | Yes | Yes | 0 | Misc_Elec_EZ_Sch_1 | 0
3 Occupant_USA_AZ_Prescott_HPWH_50-gallon | 4 | USA_AZ_Prescott.Muni.AP-Love.Field.723723_TMYx.2004-2018 | 0 | 1900 | 1 | 9 | 1.2 | 4-12 (Low-Moderate Slope) | Pre-Defined Construction | Wood-Framed - 2x6 - 24 in OC - R-19 Cavity |  | Pre-Defined Construction | Attic w R49 Cavity and Shingle Roof |  | Pre-Defined Construction | Vented Crawlspace - R19 Cavity Insulation | [6 empty] | 0.388 | 0.4 | No | 0.2 | 0.2 | 0.2 | 0.2 | 7 | Single Speed ASHP (7.5 HSPF2 14.3 SEER2) | Autosize |  |  |  |  | Electric |  |  | 35 | -30 |  |  | 0.075 | 4 | 0.075 | 4 | Heat_EZ_Sch_1 | Cool_EZ_Sch_1 | HPWH_50-gallon | DHW_EZ_Sch_1 | 1 | 0.75 | 0 | Gas | Gas | Yes | Yes | Yes | 0 | Misc_Elec_EZ_Sch_1 | 0
3 Occupant_USA_AZ_Phoenix-_Electric Storage_50-gallon | 4 | USA_AZ_Phoenix-Sky.Harbor.Intl.AP.722780_TMYx.2004-2018 | 0 | 1900 | 1 | 9 | 1.2 | 4-12 (Low-Moderate Slope) | Pre-Defined Construction | Wood-Framed - 2x6 - 24 in OC - R-19 Cavity |  | Pre-Defined Construction | Attic w R49 Cavity and Shingle Roof |  | Pre-Defined Construction | Vented Crawlspace - R19 Cavity Insulation | [6 empty] | 0.388 | 0.4 | No | 0.2 | 0.2 | 0.2 | 0.2 | 7 | Single Speed ASHP (7.5 HSPF2 14.3 SEER2) | Autosize |  |  |  |  | Electric |  |  | 35 | -30 |  |  | 0.075 | 4 | 0.075 | 4 | Heat_EZ_Sch_1 | Cool_EZ_Sch_1 | Electric Storage_50-gallon | DHW_EZ_Sch_1 | 1 | 0.75 | 0 | Gas | Gas | Yes | Yes | Yes | 0 | Misc_Elec_EZ_Sch_1 | 0
3 Occupant_USA_AZ_Prescott_Electric Storage_50-gallon | 4 | USA_AZ_Prescott.Muni.AP-Love.Field.723723_TMYx.2004-2018 | 0 | 1900 | 1 | 9 | 1.2 | 4-12 (Low-Moderate Slope) | Pre-Defined Construction | Wood-Framed - 2x6 - 24 in OC - R-19 Cavity |  | Pre-Defined Construction | Attic w R49 Cavity and Shingle Roof |  | Pre-Defined Construction | Vented Crawlspace - R19 Cavity Insulation | [6 empty] | 0.388 | 0.4 | No | 0.2 | 0.2 | 0.2 | 0.2 | 7 | Single Speed ASHP (7.5 HSPF2 14.3 SEER2) | Autosize |  |  |  |  | Electric |  |  | 35 | -30 |  |  | 0.075 | 4 | 0.075 | 4 | Heat_EZ_Sch_1 | Cool_EZ_Sch_1 | Electric Storage_50-gallon | DHW_EZ_Sch_1 | 1 | 0.75 | 0 | Gas | Gas | Yes | Yes | Yes | 0 | Misc_Elec_EZ_Sch_1 | 0

## Run Characteristics
EnergyPlus Directory | C:\EnergyPlusV22-2-0\energyplus.exe
Model Input Template Directory | C:\Users\Christian\Repositories\REEDR\Model Input Template.xlsx
Simulation Type | Annual
Simulation Begin Month | 1
Simulation Begin Day | 1
Simulation End Month | 12
Simulation End Day | 31
Output Granularity | Annual
Output End Uses | All_End_Uses
Run Complete Timestamp | 2023-09-01 16:44:00.394900-07:00 US Pacific Time