## Model Out
Run Label | Total Elec [kWh] | Total Nat Gas [therm] | Total Propane [gal] | Total Heat Elec [kWh] | Prim Furnace Heat Elec [kWh] | ASHP Compressor Heat Elec [kWh] | ASHP Compressor Heat Output [kWh] | ASHP Backup Heat Elec [kWh] | ASHP Defrost Elec [kWh] | ASHP Crankcase Heater Elec [kWh] | Baseboard Heat Elec [kWh] | Cool Elec [kWh] | Fan Elec [kWh] | Pump Elec [kWh] | HPWH HP Coil Heating [kWh] | HPWH ER Coil Heating [kWh] | ERWH ER Coil Heating [kWh] | ER Water Heater Heat Loss [kWh] | HP Water Heater Heat Loss [kWh] | DHW Elec [kWh] | IntLights Elec [kWh] | ExtLights Elec [kWh] | Total IntEquip Elec [kWh] | IntEquip Range Elec [kWh] | IntEquip Dryer Elec [kWh] | IntEquip Clotheswasher Elec [kWh] | IntEquip Dishwasher Elec [kWh] | IntEquip Refrigerator Elec [kWh] | IntEquip Misc Elec [kWh] | HeatRecov Elec [kWh] | Heat Nat Gas [therm] | DHW Nat Gas [therm] | Total IntEquip Nat Gas [therm] | IntEquip Range Nat Gas [therm] | IntEquip Dryer Nat Gas [therm] | IntEquip Misc Nat Gas [therm] | Heat Propane [gal] | UnmetHours Heating | UnmetHours Cooling | Infiltration Living [ACH] | Infiltration Attic [ACH] | Infiltration Crawlspace [ACH] | Infiltration UnheatedBasement [ACH]
1 Occupant_USA_FL_HPWH_50-gallon | 12789.4975 | 97.746 |  | 6.9288 |  | 3.0514 | 11.5786 | 0 | 0 | 3.8774 |  | 6284.683 | 742.1527 | 0 | 1314.717 | 0 |  |  | -448.4629 | 358.9847 | 4373.1167 | 0 | 1023.6317 |  |  | 94.3225 | 184.6933 | 668.673 | 0 |  |  |  | 97.746 |  | 52.803 | 0 |  | 0 | 1620 | 0.12658 | 4.1052 | 4.4475
1 Occupant_USA_FL_Electric Storage_50-gallon | 14150.6558 | 97.746 |  | 5.3697 |  | 1.3984 | 5.1992 | 0 | 0 | 3.9713 |  | 6516.1781 | 706.5046 | 0 |  |  | 1453.1471 | -548.7424 |  | 1525.8551 | 4373.1167 | 0 | 1023.6317 |  |  | 94.3225 | 184.6933 | 668.673 | 0 |  |  |  | 97.746 |  | 52.803 | 0 |  | 0 | 1696.5 | 0.12643 | 4.0991 | 4.4553

## Model In
Run Label | Timesteps Per Hour | Weather File | Building Orientation [deg] | Conditioned Footprint Area [ft^2] | Average Number of Stories Above Foundation | Average Ceiling Height Per Story [ft] | Building Width to Depth Ratio | Roof Pitch | Exterior Non-Foundation Wall Input Methd | Exterior Non-Foundation Wall Pre-Defined Constructions | Exterior Non-Foundation Wall Overall Effective R-Value [h-ft^2-F/Btu] | Ceiling And Roof Input Methd | Ceiling And Roof Construction | Ceiling Overall Effective R-Value [h-ft^2-F/Btu] | Floor and Foundation Input Methd | Foundation And Floor Construction | Foundation Type | Floor Overall Effective R-Value [h-ft^2-F/Btu] | Slab Perimeter Insulation R-Value [h-ft^2-F/Btu] | Full Under-Slab Insulation R-Value [h-ft^2-F/Btu] | Slab Thermal Break Insulation R-Value [h-ft^2-F/Btu] | Basement Wall Insulation R-Value [h-ft^2-F/Btu] | Window U-Value [Btu/h-ft^2-F] | Window Solar Heat Gain Coefficient | Window Shades | Window-to-Wall Ratio, Front [%] | Window-to-Wall Ratio, Back [%] | Window-to-Wall Ratio, Left [%] | Window-to-Wall Ratio, Right [%] | Conditioned Envelope Infiltration [ACH50] | Primary HVAC Type | HVAC Sizing Method | Primary Heating Capacity Units | Primary Rated Heating Capacity [@47F OAT] | Primary Cooling Capacity Units | Primary Rated Cooling Capacity [@95F OAT] | ASHP Backup Heat Type | ASHP Backup Heat Capacity Units | ASHP Backup Heat Capacity | ASHP Backup Heat Lockout Temp [deg F] | ASHP Compressor Lockout Temp [deg F] | Backup Electric Baseboard Heat Capacity [kW] | Non-Electric Furnace AFUE [%] | Supply Duct Leakage [%] | Supply Duct Insulation Nominal R-Value [h-ft^2-F/Btu] | Return Duct Leakage [%] | Return Duct Insulation Nominal R-Value [h-ft^2-F/Btu] | Heating Setpoint Schedule | Cooling Setpoint Schedule | Water Heater | Water Heater Setpoint Schedule | Number Of People | Interior Lighting Power Density [W/ft^2] | Exterior Lighting Power [W] | Range | Dryer | Refrigerator | Clothes Washer | Dishwasher | Misc Electric Gains [Max W] | Misc Electric Gains Schedule | Misc Gas Gains [Max Btu/h] | Misc Gas Gains Schedule
1 Occupant_USA_FL_HPWH_50-gallon | 4 | USA_FL_Miami.Natl.Hurricane.Center.722020_TMYx.2004-2018 | 0 | 1900 | 1 | 9 | 1.2 | 4-12 (Low-Moderate Slope) | Pre-Defined Construction | Wood-Framed - 2x6 - 24 in OC - R-19 Cavity | 8.3333 | Pre-Defined Construction | Attic w R49 Cavity and Shingle Roof | 9.0909 | Pre-Defined Construction | Vented Crawlspace - R19 Cavity Insulation | Vented Crawlspace | 4.3478 | 0 | 0 | 0 | 1.75 | 0.388 | 0.4 | No | 0.2 | 0.2 | 0.2 | 0.2 | 7 | Single Speed ASHP (7.5 HSPF2 14.3 SEER2) | Autosize | kW | 20 | ton | 3.4393 | Electric | kW | 15 | 35 | -30 | 0 | 0.8 | 0.075 | 4 | 0.075 | 4 | Heat_EZ_Sch_1 | Cool_EZ_Sch_1 | HPWH_50-gallon | DHW_EZ_Sch_1 | 1 | 0.75 | 0 | Gas | Gas | Yes | Yes | Yes | 0 | Misc_Elec_EZ_Sch_1 | 0
1 Occupant_USA_FL_Electric Storage_50-gallon | 4 | USA_FL_Miami.Natl.Hurricane.Center.722020_TMYx.2004-2018 | 0 | 1900 | 1 | 9 | 1.2 | 4-12 (Low-Moderate Slope) | Pre-Defined Construction | Wood-Framed - 2x6 - 24 in OC - R-19 Cavity | 8.3333 | Pre-Defined Construction | Attic w R49 Cavity and Shingle Roof | 9.0909 | Pre-Defined Construction | Vented Crawlspace - R19 Cavity Insulation | Vented Crawlspace | 4.3478 | 0 | 0 | 0 | 1.75 | 0.388 | 0.4 | No | 0.2 | 0.2 | 0.2 | 0.2 | 7 | Single Speed ASHP (7.5 HSPF2 14.3 SEER2) | Autosize | kW | 20 | ton | 3.4393 | Electric | kW | 15 | 35 | -30 | 0 | 0.8 | 0.075 | 4 | 0.075 | 4 | Heat_EZ_Sch_1 | Cool_EZ_Sch_1 | Electric Storage_50-gallon | DHW_EZ_Sch_1 | 1 | 0.75 | 0 | Gas | Gas | Yes | Yes | Yes | 0 | Misc_Elec_EZ_Sch_1 | 0

## Run Characteristics
EnergyPlus Directory | C:\EnergyPlusV22-2-0\energyplus.exe
Model Input Template Directory | C:\Users\Christian\Repositories\REEDR\Model Input Template.xlsx
Simulation Type | Annual
Simulation Begin Month | 1
Simulation Begin Day | 1
Simulation End Month | 12
Simulation End Day | 31
Output Granularity | Annual
Output End Uses | All_End_Uses
Run Complete Timestamp | 2023-08-31 14:34:01.082373-07:00 US Pacific Time