## Model Out
Run Label | Total Elec [kWh] | Total Nat Gas [therm] | Total Propane [gal] | Total Heat Elec [kWh] | Prim Furnace Heat Elec [kWh] | ASHP Compressor Heat Elec [kWh] | ASHP Backup Heat Elec [kWh] | ASHP Defrost Elec [kWh] | ASHP Crankcase Heater Elec [kWh] | Baseboard Heat Elec [kWh] | Cool Elec [kWh] | Fan Elec [kWh] | Pump Elec [kWh] | DHW Elec [kWh] | IntLights Elec [kWh] | ExtLights Elec [kWh] | Total IntEquip Elec [kWh] | IntEquip Range Elec [kWh] | IntEquip Dryer Elec [kWh] | IntEquip Clotheswasher Elec [kWh] | IntEquip Dishwasher Elec [kWh] | IntEquip Refrigerator Elec [kWh] | IntEquip Misc Elec [kWh] | HeatRecov Elec [kWh] | Heat Nat Gas [therm] | DHW Nat Gas [therm] | Total IntEquip Nat Gas [therm] | IntEquip Range Nat Gas [therm] | IntEquip Dryer Nat Gas [therm] | IntEquip Misc Nat Gas [therm] | Heat Propane [gal] | UnmetHours Heating | UnmetHours Cooling | Infiltration Living [ACH] | Infiltration Attic [ACH] | Infiltration Crawlspace [ACH] | Infiltration UnheatedBasement [ACH]
a1 | 8514.8348 | 0 |  | 1060.4998 |  | 705.0972 | 0 | 19.7508 | 335.6518 |  | 2978.9416 | 535.8947 |  |  | 0 | 0 | 3939.4987 | [5 empty] | 3939.4987 |  |  |  | 0 |  |  | 0 |  | 3 | 833 | 0.1503 | 3.307
a2 | 9861.2582 | 0 |  | 1940.3173 |  | 1493.3535 | 0.19546 | 50.2139 | 396.5544 |  | 2629.0154 | 568.9687 |  |  | 0 | 0 | 4722.9568 | [5 empty] | 4722.9568 |  |  |  | 0 |  |  | 0 |  | 3 | 553 | 0.1747 | 2.6523 | 3.0826

## Model In
Run Label | Timesteps Per Hour | Weather File | Building Orientation [deg] | Conditioned Footprint Area [ft^2] | Average Number of Stories Above Foundation | Average Ceiling Height Per Story [ft] | Building Width to Depth Ratio | Roof Pitch | Exterior Non-Foundation Wall Input Methd | Exterior Non-Foundation Wall Pre-Defined Constructions | Exterior Non-Foundation Wall Overall Effective R-Value [h-ft^2-F/Btu] | Ceiling And Roof Input Methd | Ceiling And Roof Construction | Ceiling Overall Effective R-Value [h-ft^2-F/Btu] | Floor and Foundation Input Methd | Foundation And Floor Construction | Foundation Type | Floor Overall Effective R-Value [h-ft^2-F/Btu] | Slab Perimeter Insulation R-Value [h-ft^2-F/Btu] | Full Under-Slab Insulation R-Value [h-ft^2-F/Btu] | Slab Thermal Break Insulation R-Value [h-ft^2-F/Btu] | Basement Wall Insulation R-Value [h-ft^2-F/Btu] | Window U-Value [Btu/h-ft^2-F] | Window Solar Heat Gain Coefficient | Window Shades | Window-to-Wall Ratio, Front [%] | Window-to-Wall Ratio, Back [%] | Window-to-Wall Ratio, Left [%] | Window-to-Wall Ratio, Right [%] | Conditioned Envelope Infiltration [ACH50] | Primary HVAC Type | HVAC Sizing Method | Primary Heating Capacity Units | Primary Rated Heating Capacity [@47F OAT] | Primary Cooling Capacity Units | Primary Rated Cooling Capacity [@95F OAT] | ASHP Backup Heat Type | ASHP Backup Heat Capacity Units | ASHP Backup Heat Capacity | ASHP Backup Heat Lockout Temp [deg F] | ASHP Compressor Lockout Temp [deg F] | Backup Electric Baseboard Heat Capacity [kW] | Non-Electric Furnace AFUE [%] | Supply Duct Leakage [%] | Supply Duct Insulation Nominal R-Value [h-ft^2-F/Btu] | Return Duct Leakage [%] | Return Duct Insulation Nominal R-Value [h-ft^2-F/Btu] | Heating Setpoint Schedule | Cooling Setpoint Schedule | Water Heater | Water Heater Setpoint Schedule | Number Of People | Interior Lighting Power Density [W/ft^2] | Exterior Lighting Power [W] | Range | Dryer | Refrigerator | Clothes Washer | Dishwasher | Misc Electric Gains [Max W] | Misc Electric Gains Schedule | Misc Gas Gains [Max Btu/h] | Misc Gas Gains Schedule
a1 | 1 | USA_AL_Birmingham-Shuttlesworth.Intl.AP.722280_TMYx.2004-2018 | 0 | 792 | 1 | 8 | 1 | 4-12 (Low-Moderate Slope) | Overall Effective R-Value |  | 11.1111 | Ceiling Overall Effective R-Value (Assumes Uninsulated Roof) |  | 14.2857 | Foundation Type with Effective R-Values |  | Heated Basement | 3.8 | 0 | 0 | 0 | 7.6923 | 0.58051 | 0.57232 | No | 0.19654 | 0.19654 | 0.19654 | 0.19654 | 5.1013 | Single Speed ASHP (8.2 HSPF 14 SEER) | Manual | kW | 15 | ton | 1.7152 | Electric | kW | 15 | 35 | -30 | 0 |  | 0.092 | 0.5 | 0.14 | 0.5 | Heat_EZ_Sch_1 | Cool_EZ_Sch_1 | No | DHW_EZ_Sch_1 | 0 | 0 | 0 | No | No | No | No | No | 449.7141 | Misc_Elec_EZ_Sch_1 | 0
a2 | 1 | USA_AR_Little.Rock.AFB.723405_TMYx.2004-2018 | 0 | 1625 | 1.3077 | 8 | 1 | 4-12 (Low-Moderate Slope) | Overall Effective R-Value |  | 11.1111 | Ceiling Overall Effective R-Value (Assumes Uninsulated Roof) |  | 50 | Foundation Type with Effective R-Values |  | Vented Crawlspace | 28.5714 | 0 | 0 | 0 | 1.75 | 0.45 | 0.46127 | No | 0.10671 | 0.10671 | 0.10671 | 0.10671 | 8.4836 | Single Speed ASHP (8.5 HSPF 15 SEER) | Manual | kW | 20 | ton | 2.0122 | Electric | kW | 15 | 35 | -30 | 0 | 0.8125 | 0.059107 | 3.6594 | 0.094895 | 3.865 | Heat_EZ_Sch_2 | Cool_EZ_Sch_1 | No | DHW_EZ_Sch_1 | 0 | 0 | 0 | No | No | No | No | No | 539.1499 | Misc_Elec_EZ_Sch_1 | 0

## Run Characteristics
EnergyPlus Directory | C:\EnergyPlusV22-2-0\energyplus.exe
Model Input Template Directory | C:\Users\Logan\Desktop\REEDRRepositories\REEDR\Model Input Template.xlsx
Simulation Type | Annual
Simulation Begin Month | 1
Simulation Begin Day | 1
Simulation End Month | 12
Simulation End Day | 31
Output Granularity | Annual
Output End Uses | All_End_Uses
Run Complete Timestamp | 2023-06-12 12:44:18.989415-07:00 US Pacific Time