## Infiltration Calcs
Q/m2@75 (L/sm2@75) | 0.2 | 0.4 | 0.6 | airflow per area | 1 l/s = | 2.1189 | cfm
Q/ft2@75 (cfm/ft2@75) | 0.03937 | 0.07874 | 0.11811 | airflow per area | 1 m2 = | 10.7639 | ft2
[5 empty] | 1 cfm = | 0.00047195 | m3/s
[5 empty] | 1 m2 = | 1550 | in2
n (0.5 to 1) | 0.65 | 0.65 | 0.65 | pressure exponent
Q/m2@50 (L/sm2@50) | 0.15366 | 0.30733 | 0.46099 | airflow per area
Q/ft2@50 (cfm/ft2@50) | 0.030249 | 0.060497 | 0.090746 | airflow per area
Leaking Envelope Area (ft2) | 3580 | 3580 | 3580
Volume (ft3) | 20400 | 20400 | 20400
Q@50 (cfm@50) | 108.2905 | 216.581 | 324.8715 | airflow
Q@50 (m3/s) | 0.051107 | 0.10221 | 0.15332 | airflow
ach50 | 0.3185 | 0.637 | 0.9555 |  |  |  |  | Owens Corning. "05_Air leakage to models_Karagiozis.pdf"
achn@N=20 | 0.015925 | 0.03185 | 0.047775
achn@N=15 | 0.021233 | 0.042467 | 0.0637
ρ (air, kg/m3) | 1.205 | 1.205 | 1.205 | density of air at sea level, 20°C
Q@4 (m3/s) | 0.0098967 | 0.019793 | 0.02969
ELA (m2) @ 4 Pa | 0.003841 | 0.0076819 | 0.011523 | effective leakage area
ELA (in2) @ 4 Pa | 5.9535 | 11.907 | 17.8605
https://en.wikipedia.org/wiki/Blower_door#Power_law_model_of_airflow
https://www.sciencedirect.com/topics/engineering/effective-leakage-area
https://en.wikipedia.org/wiki/Blower_door
https://unmethours.com/question/11481/difference-of-n50-and-infiltration-rate/
ACH50 = CFM50 x 60/ Building Volume (cubic feet)

## REEDR Implementation
| 1 l/s = | 2.1189 | cfm |  | ρ (air, kg/m3) | 1.205 | density of air at sea level, 20°C |  |  |  | Floor | 1e-05 | 0.04193%
| 1 m2 = | 10.7639 | ft2 |  | n | 0.65 | pressure exponent |  |  |  | Wall | 0.0068002 | 28.51%
| 1 cfm = | 0.00047195 | m3/s | [7 empty] | Wall | 0.0051002 | 21.38%
| 1 m2 = | 1550 | in2 | [7 empty] | Ceiling | 0.011939 | 50.06%
0.02385
Inputs
Conditioned Envelope Infiltration [ACH50] | 2 | 5 | 8 | 12 | 15 | 2 | 5 | 8 | 12 | 15 | 2 | 5 | 8 | 12 | 15 | 2 | 5 | 8 | 12 | 15
Conditioned Footprint Area [ft^2] | 2000 | 2000 | 2000 | 2000 | 2000 | 2000 | 2000 | 2000 | 2000 | 2000 | 2000 | 2000 | 2000 | 2000 | 2000 | 2000 | 2000 | 2000 | 2000 | 2000
Average Number of Stories Above Foundation | 1 | 1 | 1 | 1 | 1 | 1 | 1 | 1 | 1 | 1 | 1 | 1 | 1 | 1 | 1 | 1 | 1 | 1 | 1 | 1
Average Ceiling Height Per Story [ft] | 8 | 8 | 8 | 8 | 8 | 8 | 8 | 8 | 8 | 8 | 8 | 8 | 8 | 8 | 8 | 8 | 8 | 8 | 8 | 8
Building Width to Depth Ratio | 1.2 | 1.2 | 1.2 | 1.2 | 1.2 | 1.2 | 1.2 | 1.2 | 1.2 | 1.2 | 1.2 | 1.2 | 1.2 | 1.2 | 1.2 | 1.2 | 1.2 | 1.2 | 1.2 | 1.2
Foundation Type | Vented Crawlspace | Vented Crawlspace | Vented Crawlspace | Vented Crawlspace | Vented Crawlspace | Slab | Slab | Slab | Slab | Slab | Unheated Basement | Unheated Basement | Unheated Basement | Unheated Basement | Unheated Basement | Heated Basement | Heated Basement | Heated Basement | Heated Basement | Heated Basement
Basement Height [ft] | 8 | 8 | 8 | 8 | 8 | 8 | 8 | 8 | 8 | 8 | 8 | 8 | 8 | 8 | 8 | 8 | 8 | 8 | 8 | 8
Calculations
Conditioned Square Footage (m2) | 185.8063 | 185.8063 | 185.8063 | 185.8063 | 185.8063 | 185.8063 | 185.8063 | 185.8063 | 185.8063 | 185.8063 | 185.8063 | 185.8063 | 185.8063 | 185.8063 | 185.8063 | 371.6125 | 371.6125 | 371.6125 | 371.6125 | 371.6125
Conditioned Volume [ft^3] | 16000 | 16000 | 16000 | 16000 | 16000 | 16000 | 16000 | 16000 | 16000 | 16000 | 16000 | 16000 | 16000 | 16000 | 16000 | 32000 | 32000 | 32000 | 32000 | 32000
Q, CFM @ 50 Pa | 533.3333 | 1333.3333 | 2133.3333 | 3200 | 4000 | 533.3333 | 1333.3333 | 2133.3333 | 3200 | 4000 | 533.3333 | 1333.3333 | 2133.3333 | 3200 | 4000 | 1066.6667 | 2666.6667 | 4266.6667 | 6400 | 8000
Q, m3/s @ 50 Pa | 0.25171 | 0.62926 | 1.0068 | 1.5102 | 1.8878 | 0.25171 | 0.62926 | 1.0068 | 1.5102 | 1.8878 | 0.25171 | 0.62926 | 1.0068 | 1.5102 | 1.8878 | 0.50341 | 1.2585 | 2.0136 | 3.0205 | 3.7756
Q, m3/s @ 4 Pa | 0.048742 | 0.12185 | 0.19497 | 0.29245 | 0.36556 | 0.048742 | 0.12185 | 0.19497 | 0.29245 | 0.36556 | 0.048742 | 0.12185 | 0.19497 | 0.29245 | 0.36556 | 0.097483 | 0.24371 | 0.38993 | 0.5849 | 0.73113
ELA (total), m2 @ 4 Pa | 0.018917 | 0.047292 | 0.075667 | 0.1135 | 0.14188 | 0.018917 | 0.047292 | 0.075667 | 0.1135 | 0.14188 | 0.018917 | 0.047292 | 0.075667 | 0.1135 | 0.14188 | 0.037834 | 0.094584 | 0.15133 | 0.227 | 0.28375
ELA (total), in2 @ 4 Pa | 29.3212 | 73.3029 | 117.2846 | 175.9269 | 219.9087 | 29.3212 | 73.3029 | 117.2846 | 175.9269 | 219.9087 | 29.3212 | 73.3029 | 117.2846 | 175.9269 | 219.9087 | 58.6423 | 146.6058 | 234.5692 | 351.8539 | 439.8173
ACHn est. high | 0.2 | 0.5 | 0.8 | 1.2 | 1.5 | 0.2 | 0.5 | 0.8 | 1.2 | 1.5 | 0.2 | 0.5 | 0.8 | 1.2 | 1.5 | 0.2 | 0.5 | 0.8 | 1.2 | 1.5
ACHn est. low | 0.066667 | 0.16667 | 0.26667 | 0.4 | 0.5 | 0.066667 | 0.16667 | 0.26667 | 0.4 | 0.5 | 0.066667 | 0.16667 | 0.26667 | 0.4 | 0.5 | 0.066667 | 0.16667 | 0.26667 | 0.4 | 0.5
NL (normalized leakage) | 0.10105 | 0.25263 | 0.4042 | 0.6063 | 0.75788 | 0.10105 | 0.25263 | 0.4042 | 0.6063 | 0.75788 | 0.10105 | 0.25263 | 0.4042 | 0.6063 | 0.75788 | 0.10105 | 0.25263 | 0.4042 | 0.6063 | 0.75788
ZoneLeak_FrontBackWall (%) | 12.5% | 12.5% | 12.5% | 12.5% | 12.5% | 16.67% | 16.67% | 16.67% | 16.67% | 16.67% | 12.5% | 12.5% | 12.5% | 12.5% | 12.5% | 16.67% | 16.67% | 16.67% | 16.67% | 16.67%
ZoneLeak_LeftRightWall (%) | 12.5% | 12.5% | 12.5% | 12.5% | 12.5% | 16.67% | 16.67% | 16.67% | 16.67% | 16.67% | 12.5% | 12.5% | 12.5% | 12.5% | 12.5% | 16.67% | 16.67% | 16.67% | 16.67% | 16.67%
ZoneLeak_TotalWall (%) | 50% | 50% | 50% | 50% | 50% | 66.67% | 66.67% | 66.67% | 66.67% | 66.67% | 50% | 50% | 50% | 50% | 50% | 66.67% | 66.67% | 66.67% | 66.67% | 66.67%
ZoneLeak_Ceiling (%) | 25% | 25% | 25% | 25% | 25% | 33.33% | 33.33% | 33.33% | 33.33% | 33.33% | 25% | 25% | 25% | 25% | 25% | 33.33% | 33.33% | 33.33% | 33.33% | 33.33%
ZoneLeak_Floor (%) | 25% | 25% | 25% | 25% | 25% | 0% | 0% | 0% | 0% | 0% | 25% | 25% | 25% | 25% | 25% | 0% | 0% | 0% | 0% | 0%
ZoneLeak_Total (%) | 100% | 100% | 100% | 100% | 100% | 100% | 100% | 100% | 100% | 100% | 100% | 100% | 100% | 100% | 100% | 100% | 100% | 100% | 100% | 100%
ELA, ZoneLeak_FrontBackWall (m2) | 0.0023646 | 0.0059115 | 0.0094584 | 0.014188 | 0.017735 | 0.0031528 | 0.007882 | 0.012611 | 0.018917 | 0.023646 | 0.0023646 | 0.0059115 | 0.0094584 | 0.014188 | 0.017735 | 0.0063056 | 0.015764 | 0.025222 | 0.037834 | 0.047292
ELA, ZoneLeak_LeftRightWall (m2) | 0.0023646 | 0.0059115 | 0.0094584 | 0.014188 | 0.017735 | 0.0031528 | 0.007882 | 0.012611 | 0.018917 | 0.023646 | 0.0023646 | 0.0059115 | 0.0094584 | 0.014188 | 0.017735 | 0.0063056 | 0.015764 | 0.025222 | 0.037834 | 0.047292
ZoneLeak_TotalWall (m2) | 0.0094584 | 0.023646 | 0.037834 | 0.056751 | 0.070938 | 0.012611 | 0.031528 | 0.050445 | 0.075667 | 0.094584 | 0.0094584 | 0.023646 | 0.037834 | 0.056751 | 0.070938 | 0.025222 | 0.063056 | 0.10089 | 0.15133 | 0.18917
ELA, ZoneLeak_Ceiling (m2) | 0.0047292 | 0.011823 | 0.018917 | 0.028375 | 0.035469 | 0.0063056 | 0.015764 | 0.025222 | 0.037834 | 0.047292 | 0.0047292 | 0.011823 | 0.018917 | 0.028375 | 0.035469 | 0.012611 | 0.031528 | 0.050445 | 0.075667 | 0.094584
ELA, ZoneLeak_Floor (m2) | 0.0047292 | 0.011823 | 0.018917 | 0.028375 | 0.035469 | 0 | 0 | 0 | 0 | 0 | 0.0047292 | 0.011823 | 0.018917 | 0.028375 | 0.035469 | 0 | 0 | 0 | 0 | 0
ELA, ZoneLeak_Total (m2) | 0.018917 | 0.047292 | 0.075667 | 0.1135 | 0.14188 | 0.018917 | 0.047292 | 0.075667 | 0.1135 | 0.14188 | 0.018917 | 0.047292 | 0.075667 | 0.1135 | 0.14188 | 0.037834 | 0.094584 | 0.15133 | 0.227 | 0.28375
ELA, ZoneLeak_Total (in2) | 29.3212 | 73.3029 | 117.2846 | 175.9269 | 219.9087 | 29.3212 | 73.3029 | 117.2846 | 175.9269 | 219.9087 | 29.3212 | 73.3029 | 117.2846 | 175.9269 | 219.9087 | 58.6423 | 146.6058 | 234.5692 | 351.8539 | 439.8173
QC_Check | YES | YES | YES | YES | YES | YES | YES | YES | YES | YES | YES | YES | YES | YES | YES | YES | YES | YES | YES | YES