## Model Out
Run Label | Total Elec [kWh] | Total Gas [therm] | Total Heat Elec [kWh] | Prim Furnace Heat Elec [kWh] | ASHP Compressor Heat Elec [kWh] | ASHP Backup Heat Elec [kWh] | ASHP Defrost Elec [kWh] | ASHP Crankcase Heater Elec [kWh] | Baseboard Heat Elec [kWh] | Cool Elec [kWh] | Fan Elec [kWh] | Pump Elec [kWh] | DHW Elec [kWh] | IntLights Elec [kWh] | ExtLights Elec [kWh] | Total IntEquip Elec [kWh] | IntEquip Range Elec [kWh] | IntEquip Dryer Elec [kWh] | IntEquip Clotheswasher Elec [kWh] | IntEquip Dishwasher Elec [kWh] | IntEquip Refrigerator Elec [kWh] | IntEquip Misc Elec [kWh] | HeatRecov Elec [kWh] | Total Heat Gas [therm] | DHW Gas [therm] | Total IntEquip Gas [therm] | IntEquip Range Gas [therm] | IntEquip Dryer Gas [therm] | IntEquip Misc Gas [therm] | UnmetHours Heating | UnmetHours Cooling | Infiltration Living [ACH] | Infiltration Attic [ACH] | Infiltration Crawlspace [ACH] | Infiltration UnheatedBasement [ACH]
Wood-Framed - 2x4 - 16 in OC - R-0 Cavity | 22753.8985 | 0 | 3338.6597 | 0 | 2649.0998 | 0.010225 | 105.6084 | 583.9413 | 0 | 252.9661 | 235.5784 | 0 | 2491.339 | 6137.7076 | 4380.0035 | 5917.6442 | 0 | 0 | 0 | 0 | 0 | 5917.6442 | 0 | 0 | 0 | 0 | 0 | 0 | 0 | 0.25 | 18 | 0.35219 | 4.8128 | 0 | 0
Wood-Framed - 2x4 - 16 in OC - R-11 Cavity | 21927.5224 | 0 | 2610.0771 | 0 | 1904.9074 | 0 | 78.3061 | 626.8636 | 0 | 219.6696 | 174.0558 | 0 | 2488.3646 | 6137.7076 | 4380.0035 | 5917.6442 | 0 | 0 | 0 | 0 | 0 | 5917.6442 | 0 | 0 | 0 | 0 | 0 | 0 | 0 | 0.25 | 11 | 0.35367 | 4.8059 | 0 | 0
Wood-Framed - 2x4 - 16 in OC - R-13 Cavity | 21894.8088 | 0 | 2581.1246 | 0 | 1875.3651 | 0 | 77.166 | 628.5935 | 0 | 218.4851 | 171.6133 | 0 | 2488.2305 | 6137.7076 | 4380.0035 | 5917.6442 | 0 | 0 | 0 | 0 | 0 | 5917.6442 | 0 | 0 | 0 | 0 | 0 | 0 | 0 | 0.25 | 10.5 | 0.35374 | 4.8057 | 0 | 0
Wood-Framed - 2x4 - 16 in OC - R-15 Cavity | 21866.5666 | 0 | 2556.525 | 0 | 1850.2809 | 0 | 76.18 | 630.0642 | 0 | 217.1177 | 169.4991 | 0 | 2488.0695 | 6137.7076 | 4380.0035 | 5917.6442 | 0 | 0 | 0 | 0 | 0 | 5917.6442 | 0 | 0 | 0 | 0 | 0 | 0 | 0 | 0.25 | 19.5 | 0.35382 | 4.8054 | 0 | 0
Wood-Framed - 2x6 - 24 in OC - R-0 Cavity | 22557.4548 | 0 | 3169.8267 | 0 | 2476.5768 | 0 | 99.3547 | 593.8952 | 0 | 240.6214 | 220.8745 | 0 | 2490.7769 | 6137.7076 | 4380.0035 | 5917.6442 | 0 | 0 | 0 | 0 | 0 | 5917.6442 | 0 | 0 | 0 | 0 | 0 | 0 | 0 | 0.25 | 5.75 | 0.3525 | 4.8113 | 0 | 0
Wood-Framed - 2x6 - 24 in OC - R-19 Cavity | 21773.0493 | 0 | 2476.6114 | 0 | 1768.8275 | 0 | 72.8443 | 634.9396 | 0 | 210.9036 | 162.4199 | 0 | 2487.7591 | 6137.7076 | 4380.0035 | 5917.6442 | 0 | 0 | 0 | 0 | 0 | 5917.6442 | 0 | 0 | 0 | 0 | 0 | 0 | 0 | 0.25 | 0 | 0.35402 | 4.8046 | 0 | 0
Wood-Framed - 2x6 - 24 in OC - R-19 Cavity - R-10 Header | 21758.9684 | 0 | 2464.1243 | 0 | 1756.0926 | 0 | 72.3477 | 635.684 | 0 | 210.4679 | 161.3734 | 0 | 2487.6475 | 6137.7076 | 4380.0035 | 5917.6442 | 0 | 0 | 0 | 0 | 0 | 5917.6442 | 0 | 0 | 0 | 0 | 0 | 0 | 0 | 0.25 | 0 | 0.35406 | 4.8045 | 0 | 0
Wood-Framed - 2x6 - 24 in OC - R-21 Cavity | 21749.539 | 0 | 2455.7713 | 0 | 1747.575 | 0 | 72.0151 | 636.1813 | 0 | 210.1854 | 160.6745 | 0 | 2487.5525 | 6137.7076 | 4380.0035 | 5917.6442 | 0 | 0 | 0 | 0 | 0 | 5917.6442 | 0 | 0 | 0 | 0 | 0 | 0 | 0 | 0.25 | 0 | 0.35408 | 4.8044 | 0 | 0
Wood-Framed - 2x6 - 24 in OC - R-21 Cavity - R-10 Header | 21734.2331 | 0 | 2443.0559 | 0 | 1734.6045 | 0 | 71.5139 | 636.9375 | 0 | 208.807 | 159.5152 | 0 | 2487.4997 | 6137.7076 | 4380.0035 | 5917.6442 | 0 | 0 | 0 | 0 | 0 | 5917.6442 | 0 | 0 | 0 | 0 | 0 | 0 | 0 | 0.25 | 12.75 | 0.35414 | 4.8043 | 0 | 0

## Model In
Run Label | Timesteps Per Hour | Weather File | Building Orientation [deg] | Conditioned Footprint Area [ft^2] | Average Number of Stories Above Foundation | Average Ceiling Height Per Story [ft] | Building Width to Depth Ratio | Exterior Non-Foundation Wall Construction | Ceiling And Roof Construction | Foundation And Floor Construction | Window U-Value [Btu/h-ft^2-F] | Window Solar Heat Gain Coefficient | Window Shades | Window-to-Wall Ratio, Front [%] | Window-to-Wall Ratio, Back [%] | Window-to-Wall Ratio, Left [%] | Window-to-Wall Ratio, Right [%] | Conditioned Envelope Infiltration [ACH50] | Primary HVAC Type | Primary Heating Capacity Units | Primary Rated Heating Capacity [@47F OAT] | Primary Cooling Capacity Units | Primary Rated Cooling Capacity [@95F OAT] | ASHP Backup Heat Type | ASHP Backup Heat Capacity Units | ASHP Backup Heat Capacity | Backup Electric Baseboard Heat Capacity [kW] | ASHP Backup Heat Lockout Temp [deg F] | ASHP Compressor Lockout Temp [deg F] | Gas Furnace AFUE [%] | Supply Duct Leakage [%] | Supply Duct Insulation Nominal R-Value [h-ft^2-F/Btu] | Return Duct Leakage [%] | Return Duct Insulation Nominal R-Value [h-ft^2-F/Btu] | Heating Setpoint Schedule | Cooling Setpoint Schedule | Water Heater Type | Water Heater Setpoint Schedule | Number Of People | Interior Lighting Power Density [W/ft^2] | Exterior Lighting Power [W] | Range | Dryer | Refrigerator | Clothes Washer | Dishwasher | Misc Electric Gains [Max W] | Misc Electric Gains Schedule | Misc Gas Gains [Max Btu/h] | Misc Gas Gains Schedule
Wood-Framed - 2x4 - 16 in OC - R-0 Cavity | 4 | USA_WA_Seattle-Tacoma.Intl.AP.727930_TMY3 | 0 | 2000 | 1 | 8 | 1.4 | Wood-Framed - 2x4 - 16 in OC - R-0 Cavity | Attic - R49 Cavity Insulation | Slab - R5 Perimeter with No Thermal Break | 0.5 | 0.5 | No | 0.25 | 0.25 | 0.25 | 0.25 | 7 | Single Speed ASHP (8.2 HSPF 14 SEER) | ton | 4 | ton | 4 | Electric | kW | 15 | 0 | 30 | 0 | 0.85 | 0.1 | 4 | 0.1 | 4 | Heat_EZ_Sch_1 | Cool_EZ_Sch_1 | Electric Storage_50-gallon | DHW_EZ_Sch_1 | 1 | 1 | 1000 | None | None | None | None | None | 1000 | PNNL Prototype Default | 0
Wood-Framed - 2x4 - 16 in OC - R-11 Cavity | 4 | USA_WA_Seattle-Tacoma.Intl.AP.727930_TMY3 | 0 | 2000 | 1 | 8 | 1.4 | Wood-Framed - 2x4 - 16 in OC - R-11 Cavity | Attic - R49 Cavity Insulation | Slab - R5 Perimeter with No Thermal Break | 0.5 | 0.5 | No | 0.25 | 0.25 | 0.25 | 0.25 | 7 | Single Speed ASHP (8.2 HSPF 14 SEER) | ton | 4 | ton | 4 | Electric | kW | 15 | 0 | 30 | 0 | 0.85 | 0.1 | 4 | 0.1 | 4 | Heat_EZ_Sch_1 | Cool_EZ_Sch_1 | Electric Storage_50-gallon | DHW_EZ_Sch_1 | 1 | 1 | 1000 | None | None | None | None | None | 1000 | PNNL Prototype Default | 0
Wood-Framed - 2x4 - 16 in OC - R-13 Cavity | 4 | USA_WA_Seattle-Tacoma.Intl.AP.727930_TMY3 | 0 | 2000 | 1 | 8 | 1.4 | Wood-Framed - 2x4 - 16 in OC - R-13 Cavity | Attic - R49 Cavity Insulation | Slab - R5 Perimeter with No Thermal Break | 0.5 | 0.5 | No | 0.25 | 0.25 | 0.25 | 0.25 | 7 | Single Speed ASHP (8.2 HSPF 14 SEER) | ton | 4 | ton | 4 | Electric | kW | 15 | 0 | 30 | 0 | 0.85 | 0.1 | 4 | 0.1 | 4 | Heat_EZ_Sch_1 | Cool_EZ_Sch_1 | Electric Storage_50-gallon | DHW_EZ_Sch_1 | 1 | 1 | 1000 | None | None | None | None | None | 1000 | PNNL Prototype Default | 0
Wood-Framed - 2x4 - 16 in OC - R-15 Cavity | 4 | USA_WA_Seattle-Tacoma.Intl.AP.727930_TMY3 | 0 | 2000 | 1 | 8 | 1.4 | Wood-Framed - 2x4 - 16 in OC - R-15 Cavity | Attic - R49 Cavity Insulation | Slab - R5 Perimeter with No Thermal Break | 0.5 | 0.5 | No | 0.25 | 0.25 | 0.25 | 0.25 | 7 | Single Speed ASHP (8.2 HSPF 14 SEER) | ton | 4 | ton | 4 | Electric | kW | 15 | 0 | 30 | 0 | 0.85 | 0.1 | 4 | 0.1 | 4 | Heat_EZ_Sch_1 | Cool_EZ_Sch_1 | Electric Storage_50-gallon | DHW_EZ_Sch_1 | 1 | 1 | 1000 | None | None | None | None | None | 1000 | PNNL Prototype Default | 0
Wood-Framed - 2x6 - 24 in OC - R-0 Cavity | 4 | USA_WA_Seattle-Tacoma.Intl.AP.727930_TMY3 | 0 | 2000 | 1 | 8 | 1.4 | Wood-Framed - 2x6 - 24 in OC - R-0 Cavity | Attic - R49 Cavity Insulation | Slab - R5 Perimeter with No Thermal Break | 0.5 | 0.5 | No | 0.25 | 0.25 | 0.25 | 0.25 | 7 | Single Speed ASHP (8.2 HSPF 14 SEER) | ton | 4 | ton | 4 | Electric | kW | 15 | 0 | 30 | 0 | 0.85 | 0.1 | 4 | 0.1 | 4 | Heat_EZ_Sch_1 | Cool_EZ_Sch_1 | Electric Storage_50-gallon | DHW_EZ_Sch_1 | 1 | 1 | 1000 | None | None | None | None | None | 1000 | PNNL Prototype Default | 0
Wood-Framed - 2x6 - 24 in OC - R-19 Cavity | 4 | USA_WA_Seattle-Tacoma.Intl.AP.727930_TMY3 | 0 | 2000 | 1 | 8 | 1.4 | Wood-Framed - 2x6 - 24 in OC - R-19 Cavity | Attic - R49 Cavity Insulation | Slab - R5 Perimeter with No Thermal Break | 0.5 | 0.5 | No | 0.25 | 0.25 | 0.25 | 0.25 | 7 | Single Speed ASHP (8.2 HSPF 14 SEER) | ton | 4 | ton | 4 | Electric | kW | 15 | 0 | 30 | 0 | 0.85 | 0.1 | 4 | 0.1 | 4 | Heat_EZ_Sch_1 | Cool_EZ_Sch_1 | Electric Storage_50-gallon | DHW_EZ_Sch_1 | 1 | 1 | 1000 | None | None | None | None | None | 1000 | PNNL Prototype Default | 0
Wood-Framed - 2x6 - 24 in OC - R-19 Cavity - R-10 Header | 4 | USA_WA_Seattle-Tacoma.Intl.AP.727930_TMY3 | 0 | 2000 | 1 | 8 | 1.4 | Wood-Framed - 2x6 - 24 in OC - R-19 Cavity - R-10 Header | Attic - R49 Cavity Insulation | Slab - R5 Perimeter with No Thermal Break | 0.5 | 0.5 | No | 0.25 | 0.25 | 0.25 | 0.25 | 7 | Single Speed ASHP (8.2 HSPF 14 SEER) | ton | 4 | ton | 4 | Electric | kW | 15 | 0 | 30 | 0 | 0.85 | 0.1 | 4 | 0.1 | 4 | Heat_EZ_Sch_1 | Cool_EZ_Sch_1 | Electric Storage_50-gallon | DHW_EZ_Sch_1 | 1 | 1 | 1000 | None | None | None | None | None | 1000 | PNNL Prototype Default | 0
Wood-Framed - 2x6 - 24 in OC - R-21 Cavity | 4 | USA_WA_Seattle-Tacoma.Intl.AP.727930_TMY3 | 0 | 2000 | 1 | 8 | 1.4 | Wood-Framed - 2x6 - 24 in OC - R-21 Cavity | Attic - R49 Cavity Insulation | Slab - R5 Perimeter with No Thermal Break | 0.5 | 0.5 | No | 0.25 | 0.25 | 0.25 | 0.25 | 7 | Single Speed ASHP (8.2 HSPF 14 SEER) | ton | 4 | ton | 4 | Electric | kW | 15 | 0 | 30 | 0 | 0.85 | 0.1 | 4 | 0.1 | 4 | Heat_EZ_Sch_1 | Cool_EZ_Sch_1 | Electric Storage_50-gallon | DHW_EZ_Sch_1 | 1 | 1 | 1000 | None | None | None | None | None | 1000 | PNNL Prototype Default | 0
Wood-Framed - 2x6 - 24 in OC - R-21 Cavity - R-10 Header | 4 | USA_WA_Seattle-Tacoma.Intl.AP.727930_TMY3 | 0 | 2000 | 1 | 8 | 1.4 | Wood-Framed - 2x6 - 24 in OC - R-21 Cavity - R-10 Header | Attic - R49 Cavity Insulation | Slab - R5 Perimeter with No Thermal Break | 0.5 | 0.5 | No | 0.25 | 0.25 | 0.25 | 0.25 | 7 | Single Speed ASHP (8.2 HSPF 14 SEER) | ton | 4 | ton | 4 | Electric | kW | 15 | 0 | 30 | 0 | 0.85 | 0.1 | 4 | 0.1 | 4 | Heat_EZ_Sch_1 | Cool_EZ_Sch_1 | Electric Storage_50-gallon | DHW_EZ_Sch_1 | 1 | 1 | 1000 | None | None | None | None | None | 1000 | PNNL Prototype Default | 0

## Run Characteristics
EnergyPlus Directory | C:\EnergyPlusV9-5-0\energyplus.exe
Model Input Template Directory | D:\Repositories\REEDR\Model Input Template.xlsx
Simulation Type | Annual
Simulation Begin Month | 1
Simulation Begin Day | 1
Simulation End Month | 12
Simulation End Day | 31
Output Granularity | Annual
Output End Uses | All_End_Uses
Run Complete Timestamp | 2023-01-05 15:41:21.878578-08:00 US Pacific Time