## Model Out
Run Label | Total Elec [kWh] | Total Nat Gas [therm] | Total Propane [gal] | Total Heat Elec [kWh] | Prim Furnace Heat Elec [kWh] | ASHP Compressor Heat Elec [kWh] | ASHP Backup Heat Elec [kWh] | ASHP Defrost Elec [kWh] | ASHP Crankcase Heater Elec [kWh] | Baseboard Heat Elec [kWh] | Cool Elec [kWh] | Fan Elec [kWh] | Pump Elec [kWh] | DHW Elec [kWh] | IntLights Elec [kWh] | ExtLights Elec [kWh] | Total IntEquip Elec [kWh] | IntEquip Range Elec [kWh] | IntEquip Dryer Elec [kWh] | IntEquip Clotheswasher Elec [kWh] | IntEquip Dishwasher Elec [kWh] | IntEquip Refrigerator Elec [kWh] | IntEquip Misc Elec [kWh] | HeatRecov Elec [kWh] | Heat Nat Gas [therm] | DHW Nat Gas [therm] | Total IntEquip Nat Gas [therm] | IntEquip Range Nat Gas [therm] | IntEquip Dryer Nat Gas [therm] | IntEquip Misc Nat Gas [therm] | Heat Propane [gal] | UnmetHours Heating | UnmetHours Cooling | Infiltration Living [ACH] | Infiltration Attic [ACH] | Infiltration Crawlspace [ACH] | Infiltration UnheatedBasement [ACH]
SITE_00327-2020__It_3 | 15759.8706 | 0 |  | 11621.3625 | 11621.3625 | [6 empty] | 139.2446 |  |  | 0 | 0 | 3999.2634 | [5 empty] | 3999.2634 |  |  |  | 0 |  |  | 0 |  | 0 | 1962.3333 | 0.27142 | 0.76347 | 0.58474
SITE_00327-2020_It_1 | 12541.6058 | 0 |  | 8441.2017 | 8441.2017 | [6 empty] | 101.1406 |  |  | 0 | 0 | 3999.2634 | [5 empty] | 3999.2634 |  |  |  | 0 |  |  | 0 |  | 0 | 2122.5 | 0.26958 | 0.76586 | 0.58422
SITE_00327-2020_It_2 | 16489.9071 | 0 |  | 12342.7555 | 12342.7555 | [6 empty] | 147.8882 |  |  | 0 | 0 | 3999.2634 | [5 empty] | 3999.2634 |  |  |  | 0 |  |  | 0 |  | 0 | 1890.8333 | 0.27399 | 0.76294 | 0.58503
SITE_00327-2020_It_4 | 16784.227 | 0 |  | 12633.5906 | 12633.5906 | [6 empty] | 151.3729 |  |  | 0 | 0 | 3999.2634 | [5 empty] | 3999.2634 |  |  |  | 0 |  |  | 0 |  | 0 | 1980.8333 | 0.225 | 0.78667 | 0.58504
SITE_00411-2020__It_5 | 14810.7516 | 0 |  | 5877.3473 | 5877.3473 | [6 empty] | 70.4211 |  |  | 0 | 0 | 8862.9832 | [5 empty] | 8862.9832 |  |  |  | 0 |  |  | 0 |  | 0.16667 | 3514.5 | 0.33122 | 1.1385 | 0.86372
SITE_00411-2020_It_1 | 15117.5959 | 0 |  | 6180.5585 | 6180.5585 | [6 empty] | 74.0541 |  |  | 0 | 0 | 8862.9832 | [5 empty] | 8862.9832 |  |  |  | 0 |  |  | 0 |  | 0 | 3236.3333 | 0.3522 | 1.1301 | 0.8638
SITE_00569-2020__It_5 | 13024.4182 | 0 |  | 8959.1472 | 8959.1472 | [6 empty] | 107.3466 |  |  | 0 | 0 | 3957.9244 | [5 empty] | 3957.9244 |  |  |  | 0 |  |  | 0 |  | 0 | 2946.5 | 0.27536 | 4.0666
SITE_00569-2020_It_1 | 12803.1126 | 0 |  | 8740.4619 | 8740.4619 | [6 empty] | 104.7263 |  |  | 0 | 0 | 3957.9244 | [5 empty] | 3957.9244 |  |  |  | 0 |  |  | 0 |  | 0 | 2943.6667 | 0.27504 | 4.067
SITE_00595-2020_It_1 | 9991.5169 | 0 |  | 5911.3986 | 5911.3986 | [6 empty] | 70.8291 |  |  | 0 | 0 | 4009.2891 | [5 empty] | 4009.2891 |  |  |  | 0 |  |  | 0 |  | 0 | 3372.1667 | 0.31139 | 0.76754 | 0.63644
SITE_00650-2020__It_3 | 19139.8335 | 0 |  | 11044.0128 | 11044.0128 | [6 empty] | 132.327 |  |  | 0 | 0 | 7963.4938 | [5 empty] | 7963.4938 |  |  |  | 0 |  |  | 0 |  | 0.16667 | 3707.6667 | 0.55799 | 0.54096 | 0.65155
SITE_00650-2020__It_4 | 18506.3109 | 0 |  | 10417.991 | 10417.991 | [6 empty] | 124.8261 |  |  | 0 | 0 | 7963.4938 | [5 empty] | 7963.4938 |  |  |  | 0 |  |  | 0 |  | 0 | 3584.3333 | 0.58873 | 0.52293 | 0.65172
SITE_00651-2020__It_4 | 21453.3141 | 0 |  | 13933.7106 | 13933.7106 | [5 empty] | 821.3763 | 231.7772 |  |  | 0 | 0 | 6466.45 | [5 empty] | 6466.45 |  |  |  | 0 |  |  | 0 |  | 0 | 12.6667 | 0.3982 | 0.68918 | 0.71492
SITE_00651-2020__It_5 | 20336.068 | 0 |  | 12857.1241 | 12857.1241 | [5 empty] | 795.4228 | 217.071 |  |  | 0 | 0 | 6466.45 | [5 empty] | 6466.45 |  |  |  | 0 |  |  | 0 |  | 0 | 0 | 0.35062 | 0.72201 | 0.71488
SITE_00726-2020__It_5 | 9571.8598 | 0 |  | 3456.393 | 3456.393 | [5 empty] | 1164.7122 | 125.7071 |  |  | 0 | 0 | 4825.0475 | [5 empty] | 4825.0475 |  |  |  | 0 |  |  | 0 |  | 0 | 13.3333 | 0.26411 | 0.58627 | 0.55257
SITE_00726-2020_It_1 | 9806.5176 | 0 |  | 3656.5386 | 3656.5386 | [5 empty] | 1195.0082 | 129.9233 |  |  | 0 | 0 | 4825.0475 | [5 empty] | 4825.0475 |  |  |  | 0 |  |  | 0 |  | 0.16667 | 12.8333 | 0.30436 | 0.56679 | 0.55309
SITE_00908-2020__It_5 | 28172.3618 | 0 |  | 22106.2345 | 22106.2345 | [6 empty] | 264.8721 |  |  | 0 | 0 | 5801.2553 | [5 empty] | 5801.2553 |  |  |  | 0 |  |  | 0 |  | 1 | 2966.6667 | 0.60861 | 0.34869 | 0.35512
SITE_00908-2020_It_1 | 28531.4005 | 0 |  | 22461.0222 | 22461.0222 | [6 empty] | 269.1231 |  |  | 0 | 0 | 5801.2553 | [5 empty] | 5801.2553 |  |  |  | 0 |  |  | 0 |  | 1.3333 | 2919.6667 | 0.63621 | 0.34125 | 0.35517
SITE_01208-2020__It_2 | 14868.9143 | 0 |  | 8426.9007 | 8426.9007 | [6 empty] | 100.9693 |  |  | 0 | 0 | 6341.0442 | [5 empty] | 6341.0442 |  |  |  | 0 |  |  | 0 |  | 0 | 1777.3333 | 0.33574 | 4.7208
SITE_01208-2020__It_5 | 15105.6925 | 0 |  | 8660.8756 | 8660.8756 | [6 empty] | 103.7727 |  |  | 0 | 0 | 6341.0442 | [5 empty] | 6341.0442 |  |  |  | 0 |  |  | 0 |  | 0 | 1728.5 | 0.36117 | 4.6426
SITE_01764-2020__It_2 | 14300.6897 | 0 |  | 3576.6108 | 3576.6108 | [6 empty] | 42.8542 |  |  | 0 | 0 | 10681.2247 | [5 empty] | 10681.2247 |  |  |  | 0 |  |  | 0 |  | 0.83333 | 3438 | 0.33858 | 0.4037 | 0.51314
SITE_01764-2020__It_3 | 14605.4334 | 0 |  | 3877.7463 | 3877.7463 | [6 empty] | 46.4623 |  |  | 0 | 0 | 10681.2247 | [5 empty] | 10681.2247 |  |  |  | 0 |  |  | 0 |  | 3 | 3431.6667 | 0.35218 | 0.39495 | 0.51265
SITE_01838-2020_It_1 | 11254.0603 | 0 |  | 876.1082 | 876.1082 | [6 empty] | 10.4973 |  |  | 0 | 0 | 10367.4547 | [5 empty] | 10367.4547 |  |  |  | 0 |  |  | 0 |  | 0 | 3950.1667 | 0.2156 | 0.36398 | 0.46057
SITE_01838-2020__It_5 | 11231.4053 | 0 |  | 853.7215 | 853.7215 | [6 empty] | 10.2291 |  |  | 0 | 0 | 10367.4547 | [5 empty] | 10367.4547 |  |  |  | 0 |  |  | 0 |  | 0 | 3977.3333 | 0.20321 | 0.37554 | 0.46055
SITE_01840-2020__It_5 | 15023.1179 | 0 |  | 7565.1189 | 7565.1189 | [6 empty] | 90.6436 |  |  | 0 | 0 | 7367.3554 | [5 empty] | 7367.3554 |  |  |  | 0 |  |  | 0 |  | 0 | 1893 | 0.29312 | 0.58358 | 0.57298
SITE_01840-2020_It_1 | 15161.0805 | 0 |  | 7701.448 | 7701.448 | [6 empty] | 92.2771 |  |  | 0 | 0 | 7367.3554 | [5 empty] | 7367.3554 |  |  |  | 0 |  |  | 0 |  | 0 | 1847.8333 | 0.30905 | 0.57292 | 0.57302
SITE_01855-2020__It_5 | 4077.2521 | 0 |  | 2086.8927 | 2086.8927 | [6 empty] | 25.0047 |  |  | 0 | 0 | 1965.3548 | [5 empty] | 1965.3548 |  |  |  | 0 |  |  | 0 |  | 0 | 2219 | 0.25026 | 0.3947 | 0.4495
SITE_01855-2020_It_1 | 4060.3371 | 0 |  | 2070.1779 | 2070.1779 | [6 empty] | 24.8044 |  |  | 0 | 0 | 1965.3548 | [5 empty] | 1965.3548 |  |  |  | 0 |  |  | 0 |  | 0 | 2242.5 | 0.24084 | 0.40043 | 0.44949
SITE_01863-2020__It_5 | 10810.3608 | 0 |  | 5484.1574 | 5484.1574 | [6 empty] | 65.71 |  |  | 0 | 0 | 5260.4934 | [5 empty] | 5260.4934 |  |  |  | 0 |  |  | 0 |  | 1.1667 | 3815.5 | 0.47101 | 0.12968 | 0.21845
SITE_01863-2020_It_1 | 10840.6999 | 0 |  | 5514.1373 | 5514.1373 | [6 empty] | 66.0692 |  |  | 0 | 0 | 5260.4934 | [5 empty] | 5260.4934 |  |  |  | 0 |  |  | 0 |  | 1.5 | 3793.6667 | 0.48178 | 0.12536 | 0.21843
SITE_01895-2020_It_1 | 12831.2788 | 0 |  | 5512.1347 | 5512.1347 | [6 empty] | 66.0452 |  |  | 0 | 0 | 7253.0989 | [5 empty] | 7253.0989 |  |  |  | 0 |  |  | 0 |  | 0 | 2932.3333 | 0.277 | 0.084701 | 0.16469
SITE_01895-2020_It_2 | 12771.6456 | 0 |  | 5453.2076 | 5453.2076 | [6 empty] | 65.3391 |  |  | 0 | 0 | 7253.0989 | [5 empty] | 7253.0989 |  |  |  | 0 |  |  | 0 |  | 0 | 2975.3333 | 0.26075 | 0.089887 | 0.16469
SITE_01895-2020_It_3 | 10590.6121 | 0 |  | 3297.9973 | 3297.9973 | [6 empty] | 39.5159 |  |  | 0 | 0 | 7253.0989 | [5 empty] | 7253.0989 |  |  |  | 0 |  |  | 0 |  | 0 | 2755.6667 | 0.25849 | 0.090793 | 0.162
SITE_01918-2020_It_1 | 9325.2086 | 0 |  | 3465.3199 | 3465.3199 | [6 empty] | 41.5207 |  |  | 0 | 0 | 5818.368 | [5 empty] | 5818.368 |  |  |  | 0 |  |  | 0 |  | 0 | 1985.3333 | 0.31448 | 0.37418 | 0.48194
SITE_01918-2020_It_2 | 9389.4762 | 0 |  | 3528.8265 | 3528.8265 | [6 empty] | 42.2816 |  |  | 0 | 0 | 5818.368 | [5 empty] | 5818.368 |  |  |  | 0 |  |  | 0 |  | 0 | 1948.1667 | 0.33493 | 0.36178 | 0.48198
SITE_01918-2020_It_3 | 9516.1474 | 0 |  | 3653.998 | 3653.998 | [6 empty] | 43.7814 |  |  | 0 | 0 | 5818.368 | [5 empty] | 5818.368 |  |  |  | 0 |  |  | 0 |  | 0 | 1883.6667 | 0.37369 | 0.33971 | 0.48208

## Model In
Run Label | Timesteps Per Hour | Weather File | Building Orientation [deg] | Conditioned Footprint Area [ft^2] | Average Number of Stories Above Foundation | Average Ceiling Height Per Story [ft] | Building Width to Depth Ratio | Roof Pitch | Exterior Non-Foundation Wall Input Methd | Exterior Non-Foundation Wall Pre-Defined Constructions | Exterior Non-Foundation Wall Overall Effective R-Value [h-ft^2-F/Btu] | Ceiling And Roof Input Methd | Ceiling And Roof Construction | Ceiling Overall Effective R-Value [h-ft^2-F/Btu] | Attic Vented | Floor and Foundation Input Methd | Foundation And Floor Construction | Foundation Type | Floor Overall Effective R-Value [h-ft^2-F/Btu] | Slab Perimeter Insulation R-Value [h-ft^2-F/Btu] | Full Under-Slab Insulation R-Value [h-ft^2-F/Btu] | Slab Thermal Break Insulation R-Value [h-ft^2-F/Btu] | Basement Wall Insulation R-Value [h-ft^2-F/Btu] | Foundation Vented | Window U-Value [Btu/h-ft^2-F] | Window Solar Heat Gain Coefficient | Window Shades | Window-to-Wall Ratio, Front [%] | Window-to-Wall Ratio, Back [%] | Window-to-Wall Ratio, Left [%] | Window-to-Wall Ratio, Right [%] | Conditioned Envelope Infiltration [ACH50] | Primary HVAC Type | HVAC Sizing Method | Primary Heating Capacity Units | Primary Rated Heating Capacity [@47F OAT] | Primary Cooling Capacity Units | Primary Rated Cooling Capacity [@95F OAT] | ASHP Backup Heat Type | ASHP Backup Heat Capacity Units | ASHP Backup Heat Capacity | ASHP Backup Heat Lockout Temp [deg F] | ASHP Compressor Lockout Temp [deg F] | Backup Electric Baseboard Heat Capacity [kW] | Non-Electric Furnace AFUE [%] | Supply Duct Leakage [%] | Supply Duct Insulation Nominal R-Value [h-ft^2-F/Btu] | Return Duct Leakage [%] | Return Duct Insulation Nominal R-Value [h-ft^2-F/Btu] | Heating Setpoint Schedule | Cooling Setpoint Schedule | Water Heater | Water Heater Setpoint Schedule | Number Of People | Interior Lighting Power Density [W/ft^2] | Exterior Lighting Power [W] | Range | Dryer | Refrigerator | Clothes Washer | Dishwasher | Misc Electric Gains [Max W] | Misc Electric Gains Schedule | Misc Gas Gains [Max Btu/h] | Misc Gas Gains Schedule
SITE_00327-2020__It_3 | 6 | USA_WA_Pullman-Moscow-Rgnl-AP.727857_AMY_2020EPW | 0 | 1070 | 1 | 9.2667 | 1.5874 | 4-12 (Low-Moderate Slope) | Overall Effective R-Value | 0 | 4.3012 | Ceiling Overall Effective R-Value (Assumes Uninsulated Roof) | 0 | 24 | No | Foundation Type with Effective R-Values | 0 | Crawlspace | 11.3712 | 0 | 0 | 0 | 2.0929 | No | 0.53453 | 0.54008 | No | 0.157 | 0.066497 | 0.22349 | 0.0001 | 7 | Electric Furnace with No CAC | Manual | kW | 11.9 | 0 | 0 | 0 | 0 | 0 | 0 | 0 | 0 |  | 0.1 | 5.6856 | 0.001 | 100 | Heat_EZ_Sch_1 | Cool_EZ_Sch_1 | No | DHW_EZ_Sch_1 | 1 | 0 | 0 | No | No | No | No | No | 2233.9515 | SITE_00327-2020-MISC | 0
SITE_00327-2020_It_1 | 6 | USA_WA_Pullman-Moscow-Rgnl-AP.727857_AMY_2020EPW | 0 | 1070 | 1 | 9.2667 | 1.5874 | 4-12 (Low-Moderate Slope) | Overall Effective R-Value | 0 | 10 | Ceiling Overall Effective R-Value (Assumes Uninsulated Roof) | 0 | 11.2891 | No | Foundation Type with Effective R-Values | 0 | Crawlspace | 11.3712 | 0 | 0 | 0 | 2.0929 | No | 0.53453 | 0.54008 | No | 0.157 | 0.066497 | 0.22349 | 0.0001 | 7 | Electric Furnace with No CAC | Manual | kW | 11.9 | 0 | 0 | 0 | 0 | 0 | 0 | 0 | 0 |  | 0.1 | 5.6856 | 0.001 | 100 | Heat_EZ_Sch_1 | Cool_EZ_Sch_1 | No | DHW_EZ_Sch_1 | 1 | 0 | 0 | No | No | No | No | No | 2233.9515 | SITE_00327-2020-MISC | 0
SITE_00327-2020_It_2 | 6 | USA_WA_Pullman-Moscow-Rgnl-AP.727857_AMY_2020EPW | 0 | 1070 | 1 | 9.2667 | 1.5874 | 4-12 (Low-Moderate Slope) | Overall Effective R-Value | 0 | 4.3012 | Ceiling Overall Effective R-Value (Assumes Uninsulated Roof) | 0 | 11.2891 | No | Foundation Type with Effective R-Values | 0 | Crawlspace | 11.3712 | 0 | 0 | 0 | 2.0929 | No | 0.3 | 0.4 | No | 0.157 | 0.066497 | 0.22349 | 0.0001 | 7 | Electric Furnace with No CAC | Manual | kW | 11.9 | 0 | 0 | 0 | 0 | 0 | 0 | 0 | 0 |  | 0.1 | 5.6856 | 0.001 | 100 | Heat_EZ_Sch_1 | Cool_EZ_Sch_1 | No | DHW_EZ_Sch_1 | 1 | 0 | 0 | No | No | No | No | No | 2233.9515 | SITE_00327-2020-MISC | 0
SITE_00327-2020_It_4 | 6 | USA_WA_Pullman-Moscow-Rgnl-AP.727857_AMY_2020EPW | 0 | 1070 | 1 | 9.2667 | 1.5874 | 4-12 (Low-Moderate Slope) | Overall Effective R-Value | 0 | 4.3012 | Ceiling Overall Effective R-Value (Assumes Uninsulated Roof) | 0 | 11.2891 | No | Foundation Type with Effective R-Values | 0 | Crawlspace | 11.3712 | 0 | 0 | 0 | 2.0929 | No | 0.53453 | 0.54008 | No | 0.157 | 0.066497 | 0.22349 | 0.0001 | 5 | Electric Furnace with No CAC | Manual | kW | 11.9 | 0 | 0 | 0 | 0 | 0 | 0 | 0 | 0 |  | 0.1 | 5.6856 | 0.001 | 100 | Heat_EZ_Sch_1 | Cool_EZ_Sch_1 | No | DHW_EZ_Sch_1 | 1 | 0 | 0 | No | No | No | No | No | 2233.9515 | SITE_00327-2020-MISC | 0
SITE_00411-2020__It_5 | 6 | USA_ID_Twin-Falls-Magic-Valley-Rgnl-AP-Joslin-Field.725866_AMY_2020EPW | 0 | 1656 | 1 | 9.2251 | 0.89355 | 4-12 (Low-Moderate Slope) | Overall Effective R-Value | 0 | 16.3106 | Ceiling Overall Effective R-Value (Assumes Uninsulated Roof) | 0 | 39 | No | Foundation Type with Effective R-Values | 0 | Crawlspace | 13.8173 | 0 | 2.6329 | 0 | 2.0929 | No | 0.52177 | 0.6625 | No | 0.06597 | 0.089372 | 0.088126 | 0.067215 | 6 | Electric Furnace with No CAC | Manual | kW | 19.2 | 0 | 0 | 0 | 0 | 0 | 0 | 0 | 0 |  | 0.15 | 6.9086 | 0.001 | 100 | Heat_EZ_Sch_1 | Cool_EZ_Sch_1 | No | DHW_EZ_Sch_1 | 5 | 0 | 0 | No | No | No | No | No | 3024.8716 | SITE_00411-2020-MISC | 0
SITE_00411-2020_It_1 | 6 | USA_ID_Twin-Falls-Magic-Valley-Rgnl-AP-Joslin-Field.725866_AMY_2020EPW | 0 | 1656 | 1 | 9.2251 | 0.89355 | 4-12 (Low-Moderate Slope) | Overall Effective R-Value | 0 | 16.3106 | Ceiling Overall Effective R-Value (Assumes Uninsulated Roof) | 0 | 30 | No | Foundation Type with Effective R-Values | 0 | Crawlspace | 13.8173 | 0 | 2.6329 | 0 | 2.0929 | No | 0.3 | 0.4 | No | 0.06597 | 0.089372 | 0.088126 | 0.067215 | 6.5 | Electric Furnace with No CAC | Manual | kW | 19.2 | 0 | 0 | 0 | 0 | 0 | 0 | 0 | 0 |  | 0.15 | 6.9086 | 0.001 | 100 | Heat_EZ_Sch_1 | Cool_EZ_Sch_1 | No | DHW_EZ_Sch_1 | 5 | 0 | 0 | No | No | No | No | No | 3024.8716 | SITE_00411-2020-MISC | 0
SITE_00569-2020__It_5 | 6 | USA_OR_Crater-Lake-Klamath-Rgnl-AP.725895_AMY_2020EPW | 0 | 1311 | 2 | 6.6553 | 1.6766 | 4-12 (Low-Moderate Slope) | Overall Effective R-Value | 0 | 16.3106 | Ceiling Overall Effective R-Value (Assumes Uninsulated Roof) | 0 | 30 | Yes | Foundation Type with Effective R-Values | 0 | Heated Basement | 4.7448 | 10 | 0 | 0 | 2.8652 | No | 0.53117 | 0.59846 | No | 0.26346 | 0.22417 | 0.43785 | 0.049778 | 5.7942 | Electric Furnace with No CAC | Manual | kW | 20 | 0 | 0 | 0 | 0 | 0 | 0 | 0 | 0 |  | 0.091605 | 6 | 0.09 | 6 | SITE_00569-2020-HVAC | Cool_EZ_Sch_1 | No | DHW_EZ_Sch_1 | 6 | 0 | 0 | No | No | No | No | No | 2440.7311 | SITE_00569-2020-MISC | 0
SITE_00569-2020_It_1 | 6 | USA_OR_Crater-Lake-Klamath-Rgnl-AP.725895_AMY_2020EPW | 0 | 1311 | 2 | 6.6553 | 1.6766 | 4-12 (Low-Moderate Slope) | Overall Effective R-Value | 0 | 16.3106 | Ceiling Overall Effective R-Value (Assumes Uninsulated Roof) | 0 | 30 | Yes | Foundation Type with Effective R-Values | 0 | Heated Basement | 4.7448 | 10 | 0 | 0 | 5 | No | 0.53117 | 0.59846 | No | 0.26346 | 0.22417 | 0.43785 | 0.049778 | 5.7942 | Electric Furnace with No CAC | Manual | kW | 20 | 0 | 0 | 0 | 0 | 0 | 0 | 0 | 0 |  | 0.091605 | 6 | 0.09 | 6 | SITE_00569-2020-HVAC | Cool_EZ_Sch_1 | No | DHW_EZ_Sch_1 | 6 | 0 | 0 | No | No | No | No | No | 2440.7311 | SITE_00569-2020-MISC | 0
SITE_00595-2020_It_1 | 6 | USA_WA_Walla-Walla-Rgnl-AP.727846_AMY_2020EPW | 0 | 1948 | 1 | 7.6008 | 0.52773 | 4-12 (Low-Moderate Slope) | Overall Effective R-Value | 0 | 13.4517 | Ceiling Overall Effective R-Value (Assumes Uninsulated Roof) | 0 | 39.8831 | No | Foundation Type with Effective R-Values | 0 | Crawlspace | 31.7764 | 0 | 0 | 0 | 2.0929 | No | 0.25 | 0.4 | No | 0.0001 | 0.34671 | 0.12151 | 0.22521 | 6 | Electric Furnace with No CAC | Manual | kW | 22 | 0 | 0 | 0 | 0 | 0 | 0 | 0 | 0 |  | 0.09 | 15.8882 | 0.001 | 100 | Heat_EZ_Sch_1 | Cool_EZ_Sch_1 | No | DHW_EZ_Sch_1 | 2 | 0 | 0 | No | No | No | No | No | 3485.1291 | SITE_00595-2020-MISC | 0
SITE_00650-2020__It_3 | 6 | USA_WA_Spokane-Fairchild-AFB.727855_AMY_2020EPW | 0 | 891 | 1 | 9.6151 | 0.57237 | 4-12 (Low-Moderate Slope) | Overall Effective R-Value | 0 | 16.3106 | Ceiling Overall Effective R-Value (Assumes Uninsulated Roof) | 0 | 24.0342 | No | Foundation Type with Effective R-Values | 0 | Crawlspace | 21.6577 | 0 | 0 | 0 | 2.0929 | No | 0.52177 | 0.54008 | No | 0.059722 | 0.059954 | 0.059904 | 0.059772 | 9 | Electric Furnace with No CAC | Manual | kW | 14.4 | 0 | 0 | 0 | 0 | 0 | 0 | 0 | 0 |  | 0.17 | 10.8288 | 0.001 | 100 | SITE_00650-2020-HVAC | Cool_EZ_Sch_1 | No | DHW_EZ_Sch_1 | 5 | 0 | 0 | No | No | No | No | No | 3999.9611 | SITE_00650-2020-MISC | 0
SITE_00650-2020__It_4 | 6 | USA_WA_Spokane-Fairchild-AFB.727855_AMY_2020EPW | 0 | 891 | 1 | 9.6151 | 0.57237 | 4-12 (Low-Moderate Slope) | Overall Effective R-Value | 0 | 16.3106 | Ceiling Overall Effective R-Value (Assumes Uninsulated Roof) | 0 | 24.0342 | No | Foundation Type with Effective R-Values | 0 | Crawlspace | 21.6577 | 0 | 0 | 0 | 2.0929 | No | 0.52177 | 0.54008 | No | 0.059722 | 0.059954 | 0.059904 | 0.059772 | 11 | Electric Furnace with No CAC | Manual | kW | 14.4 | 0 | 0 | 0 | 0 | 0 | 0 | 0 | 0 |  | 0.12716 | 10.8288 | 0.001 | 100 | SITE_00650-2020-HVAC | Cool_EZ_Sch_1 | No | DHW_EZ_Sch_1 | 5 | 0 | 0 | No | No | No | No | No | 3999.9611 | SITE_00650-2020-MISC | 0
SITE_00651-2020__It_4 | 6 | USA_WA_Spokane-Intl-AP.727850_AMY_2020EPW | 0 | 1078 | 1 | 10.9979 | 0.86783 | 4-12 (Low-Moderate Slope) | Overall Effective R-Value | 0 | 9.6358 | Ceiling Overall Effective R-Value (Assumes Uninsulated Roof) | 0 | 8.0481 | No | Foundation Type with Effective R-Values | 0 | Crawlspace | 43.1022 | 0 | 0 | 0 | 2.0929 | No | 0.52177 | 0.54008 | No | 0.0001 | 0.14393 | 0.0001 | 0.14393 | 7 | Electric Furnace with CAC (14 SEER) | Manual | kW | 17.1 | ton | 3 | 0 | 0 | 0 | 0 | 0 | 0 |  | 0.17053 | 21.5511 | 0.001 | 100 | Heat_EZ_Sch_2 | Cool_EZ_Sch_1 | No | DHW_EZ_Sch_1 | 2 | 0 | 0 | No | No | No | No | No | 2355.7737 | SITE_00651-2020-MISC | 0
SITE_00651-2020__It_5 | 6 | USA_WA_Spokane-Intl-AP.727850_AMY_2020EPW | 0 | 1078 | 1 | 10.9979 | 0.86783 | 4-12 (Low-Moderate Slope) | Overall Effective R-Value | 0 | 9.6358 | Ceiling Overall Effective R-Value (Assumes Uninsulated Roof) | 0 | 8.0481 | No | Foundation Type with Effective R-Values | 0 | Crawlspace | 43.1022 | 0 | 0 | 0 | 2.0929 | No | 0.52177 | 0.54008 | No | 0.0001 | 0.14393 | 0.0001 | 0.14393 | 6.5 | Electric Furnace with CAC (14 SEER) | Manual | kW | 17.1 | ton | 3 | 0 | 0 | 0 | 0 | 0 | 0 |  | 0.12 | 21.5511 | 0.001 | 100 | Heat_EZ_Sch_2 | Cool_EZ_Sch_1 | No | DHW_EZ_Sch_1 | 2 | 0 | 0 | No | No | No | No | No | 2355.7737 | SITE_00651-2020-MISC | 0
SITE_00726-2020__It_5 | 6 | USA_WA_Pasco-Tri-Cities-AP.727845_AMY_2020EPW | 0 | 770 | 1 | 9.2323 | 0.75367 | 4-12 (Low-Moderate Slope) | Overall Effective R-Value | 0 | 11.1432 | Ceiling Overall Effective R-Value (Assumes Uninsulated Roof) | 0 | 15.7301 | No | Foundation Type with Effective R-Values | 0 | Crawlspace | 15.0296 | 0 | 0 | 0 | 2.0929 | No | 0.75389 | 0.75386 | No | 0.072191 | 0.088209 | 0.0001 | 0.1604 | 6 | Electric Furnace with CAC (14 SEER) | Manual | kW | 16.2 | ton | 3 | 0 | 0 | 0 | 0 | 0 | 0 |  | 0.1 | 10 | 0.001 | 100 | Heat_EZ_Sch_1 | Cool_EZ_Sch_1 | No | DHW_EZ_Sch_1 | 1 | 0 | 0 | No | No | No | No | No | 1352.6744 | SITE_00726-2020-MISC | 0
SITE_00726-2020_It_1 | 6 | USA_WA_Pasco-Tri-Cities-AP.727845_AMY_2020EPW | 0 | 770 | 1 | 9.2323 | 0.75367 | 4-12 (Low-Moderate Slope) | Overall Effective R-Value | 0 | 11.1432 | Ceiling Overall Effective R-Value (Assumes Uninsulated Roof) | 0 | 15.7301 | No | Foundation Type with Effective R-Values | 0 | Crawlspace | 15.0296 | 0 | 0 | 0 | 2.0929 | No | 0.75389 | 0.75386 | No | 0.072191 | 0.088209 | 0.0001 | 0.1604 | 7 | Electric Furnace with CAC (14 SEER) | Manual | kW | 16.2 | ton | 3 | 0 | 0 | 0 | 0 | 0 | 0 |  | 0.12 | 7.5148 | 0.001 | 100 | Heat_EZ_Sch_1 | Cool_EZ_Sch_1 | No | DHW_EZ_Sch_1 | 1 | 0 | 0 | No | No | No | No | No | 1352.6744 | SITE_00726-2020-MISC | 0
SITE_00908-2020__It_5 | 6 | USA_MT_Missoula-Intl-AP.727730_AMY_2020EPW | 0 | 1178 | 1 | 9.8379 | 0.49293 | 4-12 (Low-Moderate Slope) | Overall Effective R-Value | 0 | 11.3052 | Ceiling Overall Effective R-Value (Assumes Uninsulated Roof) | 0 | 20.6992 | No | Foundation Type with Effective R-Values | 0 | Crawlspace | 21.6577 | 0 | 0 | 0 | 7.1346 | No | 0.52177 | 0.54008 | No | 0.26772 | 0.03234 | 0.18743 | 0.11263 | 10 | Electric Furnace with No CAC | Manual | kW | 21.6 | 0 | 0 | 0 | 0 | 0 | 0 | 0 | 0 |  | 0.17 | 10.8288 | 0.001 | 100 | SITE_00908-2020-HVAC | Cool_EZ_Sch_1 | No | DHW_EZ_Sch_1 | 1 | 0 | 0 | No | No | No | No | No | 3048.042 | SITE_00908-2020-MISC | 0
SITE_00908-2020_It_1 | 6 | USA_MT_Missoula-Intl-AP.727730_AMY_2020EPW | 0 | 1178 | 1 | 9.8379 | 0.49293 | 4-12 (Low-Moderate Slope) | Overall Effective R-Value | 0 | 11.3052 | Ceiling Overall Effective R-Value (Assumes Uninsulated Roof) | 0 | 20.6992 | No | Foundation Type with Effective R-Values | 0 | Crawlspace | 21.6577 | 0 | 0 | 0 | 7.1346 | No | 0.52177 | 0.54008 | No | 0.26772 | 0.03234 | 0.18743 | 0.11263 | 11 | Electric Furnace with No CAC | Manual | kW | 21.6 | 0 | 0 | 0 | 0 | 0 | 0 | 0 | 0 |  | 0.17 | 10.8288 | 0.001 | 100 | SITE_00908-2020-HVAC | Cool_EZ_Sch_1 | No | DHW_EZ_Sch_1 | 1 | 0 | 0 | No | No | No | No | No | 3048.042 | SITE_00908-2020-MISC | 0
SITE_01208-2020__It_2 | 6 | USA_WA_Everett-Paine.Field-Snohomish.County.AP.727937_AMY_2020EPW | 0 | 899 | 1.5 | 13.1265 | 0.87203 | 4-12 (Low-Moderate Slope) | Overall Effective R-Value | 0 | 11.3052 | Ceiling Overall Effective R-Value (Assumes Uninsulated Roof) | 0 | 23.3743 | Yes | Foundation Type with Effective R-Values | 0 | Slab | 0 | 0 | 2.6329 | 0 | 0 | No | 0.53487 | 0.58024 | No | 0.1858 | 0.0001 | 0.1858 | 0.0001 | 8 | Electric Furnace with No CAC | Manual | kW | 22.5 | 0 | 0 | 0 | 0 | 0 | 0 | 0 | 0 |  | 0.091605 | 0.39253 | 0.1399 | 0.78506 | SITE_01208-2020-HVAC | Cool_EZ_Sch_1 | No | DHW_EZ_Sch_1 | 2 | 0 | 0 | No | No | No | No | No | 4051.63 | SITE_01208-2020-MISC | 0
SITE_01208-2020__It_5 | 6 | USA_WA_Everett-Paine.Field-Snohomish.County.AP.727937_AMY_2020EPW | 0 | 899 | 1.5 | 13.1265 | 0.87203 | 4-12 (Low-Moderate Slope) | Overall Effective R-Value | 0 | 11.3052 | Ceiling Overall Effective R-Value (Assumes Uninsulated Roof) | 0 | 23.3743 | Yes | Foundation Type with Effective R-Values | 0 | Slab | 0 | 0 | 2.6329 | 0 | 0 | No | 0.53487 | 0.58024 | No | 0.1858 | 0.0001 | 0.1858 | 0.0001 | 8.5964 | Electric Furnace with No CAC | Manual | kW | 22.5 | 0 | 0 | 0 | 0 | 0 | 0 | 0 | 0 |  | 0.091605 | 1 | 0.1399 | 1 | SITE_01208-2020-HVAC | Cool_EZ_Sch_1 | No | DHW_EZ_Sch_1 | 2 | 0 | 0 | No | No | No | No | No | 4051.63 | SITE_01208-2020-MISC | 0
SITE_01764-2020__It_2 | 6 | USA_WA_Everett-Paine.Field-Snohomish.County.AP.727937_AMY_2020EPW | 0 | 764 | 1 | 7.4675 | 0.68886 | 4-12 (Low-Moderate Slope) | Overall Effective R-Value | 0 | 10.4907 | Ceiling Overall Effective R-Value (Assumes Uninsulated Roof) | 0 | 8.0481 | No | Foundation Type with Effective R-Values | 0 | Crawlspace | 4.707 | 0 | 0 | 0 | 2.0929 | No | 1.0574 | 0.7751 | No | 0.19798 | 0.0058373 | 0.10608 | 0.097735 | 8.5964 | Electric Furnace with No CAC | Manual | kW | 4.375 | 0 | 0 | 0 | 0 | 0 | 0 | 0 | 0 |  | 0.1 | 2.3535 | 0.001 | 100 | SITE_01764-2020-HVAC | Cool_EZ_Sch_1 | No | DHW_EZ_Sch_1 | 6 | 0 | 0 | No | No | No | No | No | 4696.7647 | SITE_01764-2020-MISC | 0
SITE_01764-2020__It_3 | 6 | USA_WA_Everett-Paine.Field-Snohomish.County.AP.727937_AMY_2020EPW | 0 | 764 | 1 | 7.4675 | 0.68886 | 4-12 (Low-Moderate Slope) | Overall Effective R-Value | 0 | 10.4907 | Ceiling Overall Effective R-Value (Assumes Uninsulated Roof) | 0 | 8.0481 | No | Foundation Type with Effective R-Values | 0 | Crawlspace | 4.707 | 0 | 0 | 0 | 2.0929 | No | 1.0574 | 0.7751 | No | 0.19798 | 0.0058373 | 0.10608 | 0.097735 | 8.5964 | Electric Furnace with No CAC | Manual | kW | 4.375 | 0 | 0 | 0 | 0 | 0 | 0 | 0 | 0 |  | 0.17 | 4 | 0.001 | 100 | SITE_01764-2020-HVAC | Cool_EZ_Sch_1 | No | DHW_EZ_Sch_1 | 6 | 0 | 0 | No | No | No | No | No | 4696.7647 | SITE_01764-2020-MISC | 0
SITE_01838-2020_It_1 | 6 | USA_OR_Eugene-AP-Sweet-Field.726930_AMY_2020EPW | 0 | 1300 | 1 | 7.1418 | 2.5 | 4-12 (Low-Moderate Slope) | Overall Effective R-Value | 0 | 11.3052 | Ceiling Overall Effective R-Value (Assumes Uninsulated Roof) | 0 | 24.0342 | No | Foundation Type with Effective R-Values | 0 | Crawlspace | 23.5886 | 0 | 0 | 0 | 2.0929 | No | 0.52706 | 0.54008 | No | 0.10042 | 0.14653 | 0.1425 | 0.096295 | 6.5 | Electric Furnace with No CAC | Manual | kW | 12.3 | 0 | 0 | 0 | 0 | 0 | 0 | 0 | 0 |  | 0.12716 | 11.7943 | 0.001 | 100 | SITE_01838-2020-HVAC | Cool_EZ_Sch_1 | No | DHW_EZ_Sch_1 | 4 | 0 | 0 | No | No | No | No | No | 4669.3774 | SITE_01838-2020-MISC | 0
SITE_01838-2020__It_5 | 6 | USA_OR_Eugene-AP-Sweet-Field.726930_AMY_2020EPW | 0 | 1300 | 1 | 7.1418 | 2.5 | 4-12 (Low-Moderate Slope) | Overall Effective R-Value | 0 | 11.3052 | Ceiling Overall Effective R-Value (Assumes Uninsulated Roof) | 0 | 24.0342 | No | Foundation Type with Effective R-Values | 0 | Crawlspace | 23.5886 | 0 | 0 | 0 | 2.0929 | No | 0.52706 | 0.54008 | No | 0.10042 | 0.14653 | 0.1425 | 0.096295 | 6 | Electric Furnace with No CAC | Manual | kW | 12.3 | 0 | 0 | 0 | 0 | 0 | 0 | 0 | 0 |  | 0.12716 | 11.7943 | 0.001 | 100 | SITE_01838-2020-HVAC | Cool_EZ_Sch_1 | No | DHW_EZ_Sch_1 | 4 | 0 | 0 | No | No | No | No | No | 4669.3774 | SITE_01838-2020-MISC | 0
SITE_01840-2020__It_5 | 6 | USA_OR_Newport.Muni.AP.726950_AMY_2020EPW | 0 | 1560 | 1 | 8.3224 | 1.4188 | 4-12 (Low-Moderate Slope) | Overall Effective R-Value | 0 | 9.469 | Ceiling Overall Effective R-Value (Assumes Uninsulated Roof) | 0 | 24.0342 | No | Foundation Type with Effective R-Values | 0 | Crawlspace | 23.5886 | 0 | 0 | 0 | 2.0929 | No | 0.5245 | 0.54008 | No | 0.064772 | 0.19755 | 0.036942 | 0.22538 | 5.5 | Electric Furnace with No CAC | Manual | kW | 12 | 0 | 0 | 0 | 0 | 0 | 0 | 0 | 0 |  | 0.2 | 11.7943 | 0.001 | 100 | SITE_01840-2020-HVAC | Cool_EZ_Sch_1 | No | DHW_EZ_Sch_1 | 3 | 0 | 0 | No | No | No | No | No | 2329.5369 | SITE_01840-2020-MISC | 0
SITE_01840-2020_It_1 | 6 | USA_OR_Newport.Muni.AP.726950_AMY_2020EPW | 0 | 1560 | 1 | 8.3224 | 1.4188 | 4-12 (Low-Moderate Slope) | Overall Effective R-Value | 0 | 9.469 | Ceiling Overall Effective R-Value (Assumes Uninsulated Roof) | 0 | 24.0342 | No | Foundation Type with Effective R-Values | 0 | Crawlspace | 23.5886 | 0 | 0 | 0 | 2.0929 | No | 0.5245 | 0.54008 | No | 0.064772 | 0.19755 | 0.036942 | 0.22538 | 6 | Electric Furnace with No CAC | Manual | kW | 12 | 0 | 0 | 0 | 0 | 0 | 0 | 0 | 0 |  | 0.2 | 11.7943 | 0.001 | 100 | SITE_01840-2020-HVAC | Cool_EZ_Sch_1 | No | DHW_EZ_Sch_1 | 3 | 0 | 0 | No | No | No | No | No | 2329.5369 | SITE_01840-2020-MISC | 0
SITE_01855-2020__It_5 | 6 | USA_OR_Corvallis-Muni-AP.726945_AMY_2020EPW | 0 | 1248 | 1 | 6.9948 | 2.1753 | 4-12 (Low-Moderate Slope) | Overall Effective R-Value | 0 | 11.6926 | Ceiling Overall Effective R-Value (Assumes Uninsulated Roof) | 0 | 24.0342 | No | Foundation Type with Effective R-Values | 0 | Crawlspace | 20.8919 | 0 | 0 | 0 | 2.0929 | No | 0.52177 | 0.72644 | No | 0.0001 | 0.19149 | 0.14176 | 0.049739 | 8 | Electric Furnace with No CAC | Manual | kW | 15 | 0 | 0 | 0 | 0 | 0 | 0 | 0 | 0 |  | 0.1 | 10.446 | 0.001 | 100 | SITE_01855-2020-HVAC | Cool_EZ_Sch_1 | No | DHW_EZ_Sch_1 | 1 | 0 | 0 | No | No | No | No | No | 1622.4567 | SITE_01855-2020-MISC | 0
SITE_01855-2020_It_1 | 6 | USA_OR_Corvallis-Muni-AP.726945_AMY_2020EPW | 0 | 1248 | 1 | 6.9948 | 2.1753 | 4-12 (Low-Moderate Slope) | Overall Effective R-Value | 0 | 11.6926 | Ceiling Overall Effective R-Value (Assumes Uninsulated Roof) | 0 | 24.0342 | No | Foundation Type with Effective R-Values | 0 | Crawlspace | 20.8919 | 0 | 0 | 0 | 2.0929 | No | 0.52177 | 0.72644 | No | 0.0001 | 0.19149 | 0.14176 | 0.049739 | 7.5 | Electric Furnace with No CAC | Manual | kW | 15 | 0 | 0 | 0 | 0 | 0 | 0 | 0 | 0 |  | 0.1 | 10.446 | 0.001 | 100 | SITE_01855-2020-HVAC | Cool_EZ_Sch_1 | No | DHW_EZ_Sch_1 | 1 | 0 | 0 | No | No | No | No | No | 1622.4567 | SITE_01855-2020-MISC | 0
SITE_01863-2020__It_5 | 6 | USA_OR_Roseburg-Rgnl-AP-Carl-Meml-Field.726904_AMY_2020EPW | 0 | 810 | 1 | 9.2313 | 0.53571 | 4-12 (Low-Moderate Slope) | Overall Effective R-Value | 0 | 10.0206 | Ceiling Overall Effective R-Value (Assumes Uninsulated Roof) | 0 | 8.0481 | No | Foundation Type with Effective R-Values | 0 | Crawlspace | 9.3223 | 0 | 0 | 0 | 2.0929 | No | 1.096 | 0.54895 | No | 0.10892 | 0.058215 | 0.11815 | 0.048985 | 9.5 | Electric Furnace with No CAC | Manual | kW | 15 | 0 | 0 | 0 | 0 | 0 | 0 | 0 | 0 |  | 0.22 | 4.6611 | 0.001 | 100 | SITE_01863-2020-HVAC | Cool_EZ_Sch_1 | No | DHW_EZ_Sch_1 | 6 | 0 | 0 | No | No | No | No | No | 3259.2514 | SITE_01863-2020-MISC | 0
SITE_01863-2020_It_1 | 6 | USA_OR_Roseburg-Rgnl-AP-Carl-Meml-Field.726904_AMY_2020EPW | 0 | 810 | 1 | 9.2313 | 0.53571 | 4-12 (Low-Moderate Slope) | Overall Effective R-Value | 0 | 10.0206 | Ceiling Overall Effective R-Value (Assumes Uninsulated Roof) | 0 | 8.0481 | No | Foundation Type with Effective R-Values | 0 | Crawlspace | 9.3223 | 0 | 0 | 0 | 2.0929 | No | 1.096 | 0.54895 | No | 0.10892 | 0.058215 | 0.11815 | 0.048985 | 10 | Electric Furnace with No CAC | Manual | kW | 15 | 0 | 0 | 0 | 0 | 0 | 0 | 0 | 0 |  | 0.22 | 4.6611 | 0.001 | 100 | SITE_01863-2020-HVAC | Cool_EZ_Sch_1 | No | DHW_EZ_Sch_1 | 6 | 0 | 0 | No | No | No | No | No | 3259.2514 | SITE_01863-2020-MISC | 0
SITE_01895-2020_It_1 | 6 | USA_WA_Puyallup-Pierce.County.AP-Thun.Field.720388_AMY_2020EPW | 0 | 1000 | 1 | 8.4027 | 1.7529 | 4-12 (Low-Moderate Slope) | Overall Effective R-Value | 0 | 11.3052 | Ceiling Overall Effective R-Value (Assumes Uninsulated Roof) | 0 | 11.2891 | No | Foundation Type with Effective R-Values | 0 | Crawlspace | 11.3712 | 0 | 0 | 0 | 2.0929 | No | 0.52775 | 0.71149 | No | 0.069572 | 0.089213 | 0.074376 | 0.08441 | 7 | Electric Furnace with No CAC | Manual | kW | 16.3429 | 0 | 0 | 0 | 0 | 0 | 0 | 0 | 0 |  | 0.1 | 10 | 0.001 | 100 | SITE_01895-2020-HVAC | Cool_EZ_Sch_1 | No | DHW_EZ_Sch_1 | 3 | 0 | 0 | No | No | No | No | No | 1797.9322 | SITE_01895-2020-MISC | 0
SITE_01895-2020_It_2 | 6 | USA_WA_Puyallup-Pierce.County.AP-Thun.Field.720388_AMY_2020EPW | 0 | 1000 | 1 | 8.4027 | 1.7529 | 4-12 (Low-Moderate Slope) | Overall Effective R-Value | 0 | 11.3052 | Ceiling Overall Effective R-Value (Assumes Uninsulated Roof) | 0 | 11.2891 | No | Foundation Type with Effective R-Values | 0 | Crawlspace | 11.3712 | 0 | 0 | 0 | 2.0929 | No | 0.52775 | 0.71149 | No | 0.069572 | 0.089213 | 0.074376 | 0.08441 | 6 | Electric Furnace with No CAC | Manual | kW | 16.3429 | 0 | 0 | 0 | 0 | 0 | 0 | 0 | 0 |  | 0.1 | 10 | 0.001 | 100 | SITE_01895-2020-HVAC | Cool_EZ_Sch_1 | No | DHW_EZ_Sch_1 | 3 | 0 | 0 | No | No | No | No | No | 1797.9322 | SITE_01895-2020-MISC | 0
SITE_01895-2020_It_3 | 6 | USA_WA_Puyallup-Pierce.County.AP-Thun.Field.720388_AMY_2020EPW | 0 | 1000 | 1 | 8.4027 | 1.7529 | 4-12 (Low-Moderate Slope) | Overall Effective R-Value | 0 | 11.3052 | Ceiling Overall Effective R-Value (Assumes Uninsulated Roof) | 0 | 11.2891 | No | Foundation Type with Effective R-Values | 0 | Crawlspace | 11.3712 | 0 | 0 | 0 | 2.0929 | No | 0.52775 | 0.71149 | No | 0.069572 | 0.089213 | 0.074376 | 0.08441 | 8 | Electric Furnace with No CAC | Manual | kW | 16.3429 | 0 | 0 | 0 | 0 | 0 | 0 | 0 | 0 |  | 0.1 | 10 | 0.001 | 100 | Heat_EZ_Sch_1 | Cool_EZ_Sch_1 | No | DHW_EZ_Sch_1 | 3 | 0 | 0 | No | No | No | No | No | 1797.9322 | SITE_01895-2020-MISC | 0
SITE_01918-2020_It_1 | 6 | USA_WA_Tacoma-Narrows-AP.727938_AMY_2020EPW | 0 | 1081 | 1 | 7.8374 | 1.4713 | 4-12 (Low-Moderate Slope) | Overall Effective R-Value | 0 | 11.516 | Ceiling Overall Effective R-Value (Assumes Uninsulated Roof) | 0 | 10.5746 | No | Foundation Type with Effective R-Values | 0 | Crawlspace | 11.3147 | 0 | 0 | 0 | 2.2768 | No | 0.52177 | 0.54008 | No | 0.089278 | 0.15216 | 0.16698 | 0.074462 | 8 | Electric Furnace with No CAC | Manual | kW | 14.7 | 0 | 0 | 0 | 0 | 0 | 0 | 0 | 0 |  | 0.12 | 10 | 0.001 | 100 | Heat_EZ_Sch_1 | Cool_EZ_Sch_1 | No | DHW_EZ_Sch_1 | 2 | 0 | 0 | No | No | No | No | No | 1839.7358 | SITE_01918-2020-MISC | 0
SITE_01918-2020_It_2 | 6 | USA_WA_Tacoma-Narrows-AP.727938_AMY_2020EPW | 0 | 1081 | 1 | 7.8374 | 1.4713 | 4-12 (Low-Moderate Slope) | Overall Effective R-Value | 0 | 11.516 | Ceiling Overall Effective R-Value (Assumes Uninsulated Roof) | 0 | 10.5746 | No | Foundation Type with Effective R-Values | 0 | Crawlspace | 11.3147 | 0 | 0 | 0 | 2.2768 | No | 0.52177 | 0.54008 | No | 0.089278 | 0.15216 | 0.16698 | 0.074462 | 9 | Electric Furnace with No CAC | Manual | kW | 14.7 | 0 | 0 | 0 | 0 | 0 | 0 | 0 | 0 |  | 0.12 | 10 | 0.001 | 100 | Heat_EZ_Sch_1 | Cool_EZ_Sch_1 | No | DHW_EZ_Sch_1 | 2 | 0 | 0 | No | No | No | No | No | 1839.7358 | SITE_01918-2020-MISC | 0
SITE_01918-2020_It_3 | 6 | USA_WA_Tacoma-Narrows-AP.727938_AMY_2020EPW | 0 | 1081 | 1 | 7.8374 | 1.4713 | 4-12 (Low-Moderate Slope) | Overall Effective R-Value | 0 | 11.516 | Ceiling Overall Effective R-Value (Assumes Uninsulated Roof) | 0 | 10.5746 | No | Foundation Type with Effective R-Values | 0 | Crawlspace | 11.3147 | 0 | 0 | 0 | 2.2768 | No | 0.52177 | 0.54008 | No | 0.089278 | 0.15216 | 0.16698 | 0.074462 | 11 | Electric Furnace with No CAC | Manual | kW | 14.7 | 0 | 0 | 0 | 0 | 0 | 0 | 0 | 0 |  | 0.12 | 10 | 0.001 | 100 | Heat_EZ_Sch_1 | Cool_EZ_Sch_1 | No | DHW_EZ_Sch_1 | 2 | 0 | 0 | No | No | No | No | No | 1839.7358 | SITE_01918-2020-MISC | 0

## Run Characteristics
EnergyPlus Directory | C:\EnergyPlusV22-2-0\energyplus.exe
Model Input Template Directory | C:\Users\Christian\Repositories\REEDR\Model Input Template.xlsx
Simulation Type | Annual
Simulation Begin Month | 1
Simulation Begin Day | 1
Simulation End Month | 12
Simulation End Day | 31
Output Granularity | Annual
Output End Uses | All_End_Uses
Run Complete Timestamp | 2023-08-03 16:04:14.778453-07:00 US Pacific Time