## Model Out
Date/Time | Run Label | Outdoor Air Temperature [F] | Living Zone Air Temperature [F] | Attic Zone Air Temperature [F] | Fan [W] | ASHP Compressor Heat [W] | HEATING_FUEL_BACKUP:Heating Coil NaturalGas Rate [W](Hourly) | HEATING_FUEL_BACKUP:Heating Coil Electricity Rate [W](Hourly)
01/01 01:00:00 | Run1 | 46.4 | 70.1 | 39.98 | 0 | 0 | 0 | 0
01/01 02:00:00 | Run1 | 44.6 | 69.61 | 43.76 | 0 | 0 | 0 | 0
01/01 03:00:00 | Run1 | 46.4 | 69.27 | 45.59 | 0 | 0 | 0 | 0
01/01 04:00:00 | Run1 | 46.4 | 69 | 46.49 | 0 | 0 | 0 | 0
01/01 05:00:00 | Run1 | 44.6 | 69.18 | 46.62 | 4.73 | 63.82 | 0 | 0
01/01 06:00:00 | Run1 | 44.6 | 68.88 | 46.33 | 5.08 | 68.77 | 0 | 0
01/01 07:00:00 | Run1 | 44.6 | 69.24 | 46.38 | 8.33 | 112.35 | 0 | 0
01/01 08:00:00 | Run1 | 44.6 | 68.92 | 46.25 | 6.98 | 94.48 | 0 | 0
01/01 09:00:00 | Run1 | 42.8 | 69.05 | 45.8 | 10.61 | 141.64 | 0 | 0
01/01 10:00:00 | Run1 | 42.8 | 69.01 | 45.6 | 9.19 | 122.82 | 0 | 0
01/01 11:00:00 | Run1 | 44.6 | 69.05 | 45.86 | 8.9 | 120.16 | 0 | 0
01/01 12:00:00 | Run1 | 46.4 | 69.05 | 46.48 | 5.37 | 73.26 | 0 | 0
01/01 13:00:00 | Run1 | 46.4 | 69 | 47.09 | 5.72 | 78.1 | 0 | 0
01/01 14:00:00 | Run1 | 48.2 | 69.04 | 47.93 | 5.17 | 71.38 | 0 | 0
01/01 15:00:00 | Run1 | 48.2 | 69 | 48.47 | 4.11 | 56.86 | 0 | 0
01/01 16:00:00 | Run1 | 48.2 | 68.86 | 48.7 | 4.47 | 61.88 | 0 | 0
01/01 17:00:00 | Run1 | 44.6 | 68.82 | 47.36 | 7.83 | 105.73 | 0 | 0
01/01 18:00:00 | Run1 | 42.8 | 69.03 | 45.91 | 13.08 | 174.64 | 0 | 0
01/01 19:00:00 | Run1 | 43.52 | 68.89 | 45.66 | 17.28 | 231.87 | 0 | 0
01/01 20:00:00 | Run1 | 40.82 | 68.99 | 45.01 | 31.05 | 336.71 | 0 | 0
01/01 21:00:00 | Run1 | 37.22 | 68.94 | 43.06 | 37.69 | 412.51 | 0 | 0
01/01 22:00:00 | Run1 | 32.18 | 68.88 | 40.47 | 49.26 | 541.96 | 0 | 0
01/01 23:00:00 | Run1 | 28.22 | 68.88 | 41.39 | 189.62 | 0 | 3117.32 | 0
01/01 24:00:00 | Run1 | 25.16 | 68.93 | 38.62 | 189.62 | 0 | 3421.97 | 0
01/01 01:00:00 | a | 46.4 | 70.1 | 39.98 | 0 | 0 | 0 | 0
01/01 02:00:00 | a | 44.6 | 69.61 | 43.76 | 0 | 0 | 0 | 0
01/01 03:00:00 | a | 46.4 | 69.27 | 45.59 | 0 | 0 | 0 | 0
01/01 04:00:00 | a | 46.4 | 69 | 46.49 | 0 | 0 | 0 | 0
01/01 05:00:00 | a | 44.6 | 69.18 | 46.62 | 4.73 | 63.82 | 0 | 0
01/01 06:00:00 | a | 44.6 | 68.88 | 46.33 | 5.08 | 68.77 | 0 | 0
01/01 07:00:00 | a | 44.6 | 69.24 | 46.38 | 8.33 | 112.35 | 0 | 0
01/01 08:00:00 | a | 44.6 | 68.92 | 46.25 | 6.98 | 94.48 | 0 | 0
01/01 09:00:00 | a | 42.8 | 69.05 | 45.8 | 10.61 | 141.64 | 0 | 0
01/01 10:00:00 | a | 42.8 | 69.01 | 45.6 | 9.19 | 122.82 | 0 | 0
01/01 11:00:00 | a | 44.6 | 69.05 | 45.86 | 8.9 | 120.16 | 0 | 0
01/01 12:00:00 | a | 46.4 | 69.05 | 46.48 | 5.37 | 73.26 | 0 | 0
01/01 13:00:00 | a | 46.4 | 69 | 47.09 | 5.72 | 78.1 | 0 | 0
01/01 14:00:00 | a | 48.2 | 69.04 | 47.93 | 5.17 | 71.38 | 0 | 0
01/01 15:00:00 | a | 48.2 | 69 | 48.47 | 4.11 | 56.86 | 0 | 0
01/01 16:00:00 | a | 48.2 | 68.86 | 48.7 | 4.47 | 61.88 | 0 | 0
01/01 17:00:00 | a | 44.6 | 68.82 | 47.36 | 7.83 | 105.73 | 0 | 0
01/01 18:00:00 | a | 42.8 | 69.03 | 45.91 | 13.08 | 174.64 | 0 | 0
01/01 19:00:00 | a | 43.52 | 68.89 | 45.66 | 17.28 | 231.87 | 0 | 0
01/01 20:00:00 | a | 40.82 | 68.99 | 45.01 | 31.05 | 336.71 | 0 | 0
01/01 21:00:00 | a | 37.22 | 68.94 | 43.06 | 37.69 | 412.51 | 0 | 0
01/01 22:00:00 | a | 32.18 | 68.88 | 40.47 | 49.26 | 541.96 | 0 | 0
01/01 23:00:00 | a | 28.22 | 68.88 | 41.39 | 189.62 | 0 | 3117.32 | 0
01/01 24:00:00 | a | 25.16 | 68.93 | 38.62 | 189.62 | 0 | 3421.97 | 0
01/01 01:00:00 | b | 46.4 | 70.1 | 39.98 | 0 | 0 | 0 | 0
01/01 02:00:00 | b | 44.6 | 69.61 | 43.76 | 0 | 0 | 0 | 0
01/01 03:00:00 | b | 46.4 | 69.27 | 45.59 | 0 | 0 | 0 | 0
01/01 04:00:00 | b | 46.4 | 69 | 46.49 | 0 | 0 | 0 | 0
01/01 05:00:00 | b | 44.6 | 69.18 | 46.62 | 4.73 | 63.82 | 0 | 0
01/01 06:00:00 | b | 44.6 | 68.88 | 46.33 | 5.08 | 68.77 | 0 | 0
01/01 07:00:00 | b | 44.6 | 69.24 | 46.38 | 8.33 | 112.35 | 0 | 0
01/01 08:00:00 | b | 44.6 | 68.92 | 46.25 | 6.98 | 94.48 | 0 | 0
01/01 09:00:00 | b | 42.8 | 69.05 | 45.8 | 10.61 | 141.64 | 0 | 0
01/01 10:00:00 | b | 42.8 | 69.01 | 45.6 | 9.19 | 122.82 | 0 | 0
01/01 11:00:00 | b | 44.6 | 69.05 | 45.86 | 8.9 | 120.16 | 0 | 0
01/01 12:00:00 | b | 46.4 | 69.05 | 46.48 | 5.37 | 73.26 | 0 | 0
01/01 13:00:00 | b | 46.4 | 69 | 47.09 | 5.72 | 78.1 | 0 | 0
01/01 14:00:00 | b | 48.2 | 69.04 | 47.93 | 5.17 | 71.38 | 0 | 0
01/01 15:00:00 | b | 48.2 | 69 | 48.47 | 4.11 | 56.86 | 0 | 0
01/01 16:00:00 | b | 48.2 | 68.86 | 48.7 | 4.47 | 61.88 | 0 | 0
01/01 17:00:00 | b | 44.6 | 68.82 | 47.36 | 7.83 | 105.73 | 0 | 0
01/01 18:00:00 | b | 42.8 | 69.03 | 45.91 | 13.08 | 174.64 | 0 | 0
01/01 19:00:00 | b | 43.52 | 68.89 | 45.66 | 17.28 | 231.87 | 0 | 0
01/01 20:00:00 | b | 40.82 | 68.99 | 45.01 | 31.05 | 336.71 | 0 | 0
01/01 21:00:00 | b | 37.22 | 68.94 | 43.06 | 37.69 | 412.51 | 0 | 0
01/01 22:00:00 | b | 32.18 | 68.88 | 40.47 | 49.26 | 541.96 | 0 | 0
01/01 23:00:00 | b | 28.22 | 68.88 | 41.39 | 189.62 | 0 | 3117.32 | 0
01/01 24:00:00 | b | 25.16 | 68.93 | 38.62 | 189.62 | 0 | 3421.97 | 0
01/01 01:00:00 | c | 46.4 | 70.1 | 39.98 | 0 | 0 | 0 | 0
01/01 02:00:00 | c | 44.6 | 69.61 | 43.76 | 0 | 0 | 0 | 0
01/01 03:00:00 | c | 46.4 | 69.27 | 45.59 | 0 | 0 | 0 | 0
01/01 04:00:00 | c | 46.4 | 69 | 46.49 | 0 | 0 | 0 | 0
01/01 05:00:00 | c | 44.6 | 69.18 | 46.62 | 4.73 | 63.82 | 0 | 0
01/01 06:00:00 | c | 44.6 | 68.88 | 46.33 | 5.08 | 68.77 | 0 | 0
01/01 07:00:00 | c | 44.6 | 69.24 | 46.38 | 8.33 | 112.35 | 0 | 0
01/01 08:00:00 | c | 44.6 | 68.92 | 46.25 | 6.98 | 94.48 | 0 | 0
01/01 09:00:00 | c | 42.8 | 69.05 | 45.8 | 10.61 | 141.64 | 0 | 0
01/01 10:00:00 | c | 42.8 | 69.01 | 45.6 | 9.19 | 122.82 | 0 | 0
01/01 11:00:00 | c | 44.6 | 69.05 | 45.86 | 8.9 | 120.16 | 0 | 0
01/01 12:00:00 | c | 46.4 | 69.05 | 46.48 | 5.37 | 73.26 | 0 | 0
01/01 13:00:00 | c | 46.4 | 69 | 47.09 | 5.72 | 78.1 | 0 | 0
01/01 14:00:00 | c | 48.2 | 69.04 | 47.93 | 5.17 | 71.38 | 0 | 0
01/01 15:00:00 | c | 48.2 | 69 | 48.47 | 4.11 | 56.86 | 0 | 0
01/01 16:00:00 | c | 48.2 | 68.86 | 48.7 | 4.47 | 61.88 | 0 | 0
01/01 17:00:00 | c | 44.6 | 68.82 | 47.36 | 7.83 | 105.73 | 0 | 0
01/01 18:00:00 | c | 42.8 | 69.03 | 45.91 | 13.08 | 174.64 | 0 | 0
01/01 19:00:00 | c | 43.52 | 68.89 | 45.66 | 17.28 | 231.87 | 0 | 0
01/01 20:00:00 | c | 40.82 | 68.99 | 45.01 | 31.05 | 336.71 | 0 | 0
01/01 21:00:00 | c | 37.22 | 68.94 | 43.06 | 37.69 | 412.51 | 0 | 0
01/01 22:00:00 | c | 32.18 | 68.88 | 40.47 | 49.26 | 541.96 | 0 | 0
01/01 23:00:00 | c | 28.22 | 68.88 | 41.39 | 189.62 | 0 | 3117.32 | 0
01/01 24:00:00 | c | 25.16 | 68.93 | 38.62 | 189.62 | 0 | 3421.97 | 0
01/01 01:00:00 | d | 46.4 | 70.1 | 39.98 | 0 | 0 | 0 | 0
01/01 02:00:00 | d | 44.6 | 69.61 | 43.76 | 0 | 0 | 0 | 0
01/01 03:00:00 | d | 46.4 | 69.27 | 45.59 | 0 | 0 | 0 | 0
01/01 04:00:00 | d | 46.4 | 69 | 46.49 | 0 | 0 | 0 | 0
01/01 05:00:00 | d | 44.6 | 69.18 | 46.62 | 4.73 | 63.82 | 0 | 0
01/01 06:00:00 | d | 44.6 | 68.88 | 46.33 | 5.08 | 68.77 | 0 | 0
01/01 07:00:00 | d | 44.6 | 69.24 | 46.38 | 8.33 | 112.35 | 0 | 0
01/01 08:00:00 | d | 44.6 | 68.92 | 46.25 | 6.98 | 94.48 | 0 | 0
01/01 09:00:00 | d | 42.8 | 69.05 | 45.8 | 10.61 | 141.64 | 0 | 0
01/01 10:00:00 | d | 42.8 | 69.01 | 45.6 | 9.19 | 122.82 | 0 | 0
01/01 11:00:00 | d | 44.6 | 69.05 | 45.86 | 8.9 | 120.16 | 0 | 0
01/01 12:00:00 | d | 46.4 | 69.05 | 46.48 | 5.37 | 73.26 | 0 | 0
01/01 13:00:00 | d | 46.4 | 69 | 47.09 | 5.72 | 78.1 | 0 | 0
01/01 14:00:00 | d | 48.2 | 69.04 | 47.93 | 5.17 | 71.38 | 0 | 0
01/01 15:00:00 | d | 48.2 | 69 | 48.47 | 4.11 | 56.86 | 0 | 0
01/01 16:00:00 | d | 48.2 | 68.86 | 48.7 | 4.47 | 61.88 | 0 | 0
01/01 17:00:00 | d | 44.6 | 68.82 | 47.36 | 7.83 | 105.73 | 0 | 0
01/01 18:00:00 | d | 42.8 | 69.03 | 45.91 | 13.08 | 174.64 | 0 | 0
01/01 19:00:00 | d | 43.52 | 68.89 | 45.66 | 17.28 | 231.87 | 0 | 0
01/01 20:00:00 | d | 40.82 | 68.99 | 45.01 | 31.05 | 336.71 | 0 | 0
01/01 21:00:00 | d | 37.22 | 68.94 | 43.06 | 37.69 | 412.51 | 0 | 0
01/01 22:00:00 | d | 32.18 | 68.88 | 40.47 | 49.26 | 541.96 | 0 | 0
01/01 23:00:00 | d | 28.22 | 68.88 | 41.39 | 189.62 | 0 | 3117.32 | 0
01/01 24:00:00 | d | 25.16 | 68.93 | 38.62 | 189.62 | 0 | 3421.97 | 0
01/01 01:00:00 | e | 46.4 | 70.1 | 39.98 | 0 | 0 | 0 | 0
01/01 02:00:00 | e | 44.6 | 69.61 | 43.76 | 0 | 0 | 0 | 0
01/01 03:00:00 | e | 46.4 | 69.27 | 45.59 | 0 | 0 | 0 | 0
01/01 04:00:00 | e | 46.4 | 69 | 46.49 | 0 | 0 | 0 | 0
01/01 05:00:00 | e | 44.6 | 69.18 | 46.62 | 4.73 | 63.82 | 0 | 0
01/01 06:00:00 | e | 44.6 | 68.88 | 46.33 | 5.08 | 68.77 | 0 | 0
01/01 07:00:00 | e | 44.6 | 69.24 | 46.38 | 8.33 | 112.35 | 0 | 0
01/01 08:00:00 | e | 44.6 | 68.92 | 46.25 | 6.98 | 94.48 | 0 | 0
01/01 09:00:00 | e | 42.8 | 69.05 | 45.8 | 10.61 | 141.64 | 0 | 0
01/01 10:00:00 | e | 42.8 | 69.01 | 45.6 | 9.19 | 122.82 | 0 | 0
01/01 11:00:00 | e | 44.6 | 69.05 | 45.86 | 8.9 | 120.16 | 0 | 0
01/01 12:00:00 | e | 46.4 | 69.05 | 46.48 | 5.37 | 73.26 | 0 | 0
01/01 13:00:00 | e | 46.4 | 69 | 47.09 | 5.72 | 78.1 | 0 | 0
01/01 14:00:00 | e | 48.2 | 69.04 | 47.93 | 5.17 | 71.38 | 0 | 0
01/01 15:00:00 | e | 48.2 | 69 | 48.47 | 4.11 | 56.86 | 0 | 0
01/01 16:00:00 | e | 48.2 | 68.86 | 48.7 | 4.47 | 61.88 | 0 | 0
01/01 17:00:00 | e | 44.6 | 68.82 | 47.36 | 7.83 | 105.73 | 0 | 0
01/01 18:00:00 | e | 42.8 | 69.03 | 45.91 | 13.08 | 174.64 | 0 | 0
01/01 19:00:00 | e | 43.52 | 68.89 | 45.66 | 17.28 | 231.87 | 0 | 0
01/01 20:00:00 | e | 40.82 | 68.99 | 45.01 | 31.05 | 336.71 | 0 | 0
01/01 21:00:00 | e | 37.22 | 68.94 | 43.06 | 37.69 | 412.51 | 0 | 0
01/01 22:00:00 | e | 32.18 | 68.88 | 40.47 | 49.26 | 541.96 | 0 | 0
01/01 23:00:00 | e | 28.22 | 68.88 | 41.39 | 189.62 | 0 | 3117.32 | 0
01/01 24:00:00 | e | 25.16 | 68.93 | 38.62 | 189.62 | 0 | 3421.97 | 0
01/01 01:00:00 | f | 46.4 | 70.1 | 39.98 | 0 | 0 | 0 | 0
01/01 02:00:00 | f | 44.6 | 69.61 | 43.76 | 0 | 0 | 0 | 0
01/01 03:00:00 | f | 46.4 | 69.27 | 45.59 | 0 | 0 | 0 | 0
01/01 04:00:00 | f | 46.4 | 69 | 46.49 | 0 | 0 | 0 | 0
01/01 05:00:00 | f | 44.6 | 69.18 | 46.62 | 4.73 | 63.82 | 0 | 0
01/01 06:00:00 | f | 44.6 | 68.88 | 46.33 | 5.08 | 68.77 | 0 | 0
01/01 07:00:00 | f | 44.6 | 69.24 | 46.38 | 8.33 | 112.35 | 0 | 0
01/01 08:00:00 | f | 44.6 | 68.92 | 46.25 | 6.98 | 94.48 | 0 | 0
01/01 09:00:00 | f | 42.8 | 69.05 | 45.8 | 10.61 | 141.64 | 0 | 0
01/01 10:00:00 | f | 42.8 | 69.01 | 45.6 | 9.19 | 122.82 | 0 | 0
01/01 11:00:00 | f | 44.6 | 69.05 | 45.86 | 8.9 | 120.16 | 0 | 0
01/01 12:00:00 | f | 46.4 | 69.05 | 46.48 | 5.37 | 73.26 | 0 | 0
01/01 13:00:00 | f | 46.4 | 69 | 47.09 | 5.72 | 78.1 | 0 | 0
01/01 14:00:00 | f | 48.2 | 69.04 | 47.93 | 5.17 | 71.38 | 0 | 0
01/01 15:00:00 | f | 48.2 | 69 | 48.47 | 4.11 | 56.86 | 0 | 0
01/01 16:00:00 | f | 48.2 | 68.86 | 48.7 | 4.47 | 61.88 | 0 | 0
01/01 17:00:00 | f | 44.6 | 68.82 | 47.36 | 7.83 | 105.73 | 0 | 0
01/01 18:00:00 | f | 42.8 | 69.03 | 45.91 | 13.08 | 174.64 | 0 | 0
01/01 19:00:00 | f | 43.52 | 68.89 | 45.66 | 17.28 | 231.87 | 0 | 0
01/01 20:00:00 | f | 40.82 | 68.99 | 45.01 | 31.05 | 336.71 | 0 | 0
01/01 21:00:00 | f | 37.22 | 68.94 | 43.06 | 37.69 | 412.51 | 0 | 0
01/01 22:00:00 | f | 32.18 | 68.88 | 40.47 | 49.26 | 541.96 | 0 | 0
01/01 23:00:00 | f | 28.22 | 68.88 | 41.39 | 189.62 | 0 | 3117.32 | 0
01/01 24:00:00 | f | 25.16 | 68.93 | 38.62 | 189.62 | 0 | 3421.97 | 0
01/01 01:00:00 | g | 46.4 | 70.1 | 39.98 | 0 | 0 | 0 | 0
01/01 02:00:00 | g | 44.6 | 69.61 | 43.76 | 0 | 0 | 0 | 0
01/01 03:00:00 | g | 46.4 | 69.27 | 45.59 | 0 | 0 | 0 | 0
01/01 04:00:00 | g | 46.4 | 69 | 46.49 | 0 | 0 | 0 | 0
01/01 05:00:00 | g | 44.6 | 69.18 | 46.62 | 4.73 | 63.82 | 0 | 0
01/01 06:00:00 | g | 44.6 | 68.88 | 46.33 | 5.08 | 68.77 | 0 | 0
01/01 07:00:00 | g | 44.6 | 69.24 | 46.38 | 8.33 | 112.35 | 0 | 0
01/01 08:00:00 | g | 44.6 | 68.92 | 46.25 | 6.98 | 94.48 | 0 | 0
01/01 09:00:00 | g | 42.8 | 69.05 | 45.8 | 10.61 | 141.64 | 0 | 0
01/01 10:00:00 | g | 42.8 | 69.01 | 45.6 | 9.19 | 122.82 | 0 | 0
01/01 11:00:00 | g | 44.6 | 69.05 | 45.86 | 8.9 | 120.16 | 0 | 0
01/01 12:00:00 | g | 46.4 | 69.05 | 46.48 | 5.37 | 73.26 | 0 | 0
01/01 13:00:00 | g | 46.4 | 69 | 47.09 | 5.72 | 78.1 | 0 | 0
01/01 14:00:00 | g | 48.2 | 69.04 | 47.93 | 5.17 | 71.38 | 0 | 0
01/01 15:00:00 | g | 48.2 | 69 | 48.47 | 4.11 | 56.86 | 0 | 0
01/01 16:00:00 | g | 48.2 | 68.86 | 48.7 | 4.47 | 61.88 | 0 | 0
01/01 17:00:00 | g | 44.6 | 68.82 | 47.36 | 7.83 | 105.73 | 0 | 0
01/01 18:00:00 | g | 42.8 | 69.03 | 45.91 | 13.08 | 174.64 | 0 | 0
01/01 19:00:00 | g | 43.52 | 68.89 | 45.66 | 17.28 | 231.87 | 0 | 0
01/01 20:00:00 | g | 40.82 | 68.99 | 45.01 | 31.05 | 336.71 | 0 | 0
01/01 21:00:00 | g | 37.22 | 68.94 | 43.06 | 37.69 | 412.51 | 0 | 0
01/01 22:00:00 | g | 32.18 | 68.88 | 40.47 | 49.26 | 541.96 | 0 | 0
01/01 23:00:00 | g | 28.22 | 68.88 | 41.39 | 189.62 | 0 | 3117.32 | 0
01/01 24:00:00 | g | 25.16 | 68.93 | 38.62 | 189.62 | 0 | 3421.97 | 0
01/01 01:00:00 | h | 46.4 | 70.1 | 39.98 | 0 | 0 | 0 | 0
01/01 02:00:00 | h | 44.6 | 69.61 | 43.76 | 0 | 0 | 0 | 0
01/01 03:00:00 | h | 46.4 | 69.27 | 45.59 | 0 | 0 | 0 | 0
01/01 04:00:00 | h | 46.4 | 69 | 46.49 | 0 | 0 | 0 | 0
01/01 05:00:00 | h | 44.6 | 69.18 | 46.62 | 4.73 | 63.82 | 0 | 0
01/01 06:00:00 | h | 44.6 | 68.88 | 46.33 | 5.08 | 68.77 | 0 | 0
01/01 07:00:00 | h | 44.6 | 69.24 | 46.38 | 8.33 | 112.35 | 0 | 0
01/01 08:00:00 | h | 44.6 | 68.92 | 46.25 | 6.98 | 94.48 | 0 | 0
01/01 09:00:00 | h | 42.8 | 69.05 | 45.8 | 10.61 | 141.64 | 0 | 0
01/01 10:00:00 | h | 42.8 | 69.01 | 45.6 | 9.19 | 122.82 | 0 | 0
01/01 11:00:00 | h | 44.6 | 69.05 | 45.86 | 8.9 | 120.16 | 0 | 0
01/01 12:00:00 | h | 46.4 | 69.05 | 46.48 | 5.37 | 73.26 | 0 | 0
01/01 13:00:00 | h | 46.4 | 69 | 47.09 | 5.72 | 78.1 | 0 | 0
01/01 14:00:00 | h | 48.2 | 69.04 | 47.93 | 5.17 | 71.38 | 0 | 0
01/01 15:00:00 | h | 48.2 | 69 | 48.47 | 4.11 | 56.86 | 0 | 0
01/01 16:00:00 | h | 48.2 | 68.86 | 48.7 | 4.47 | 61.88 | 0 | 0
01/01 17:00:00 | h | 44.6 | 68.82 | 47.36 | 7.83 | 105.73 | 0 | 0
01/01 18:00:00 | h | 42.8 | 69.03 | 45.91 | 13.08 | 174.64 | 0 | 0
01/01 19:00:00 | h | 43.52 | 68.89 | 45.66 | 17.28 | 231.87 | 0 | 0
01/01 20:00:00 | h | 40.82 | 68.99 | 45.01 | 31.05 | 336.71 | 0 | 0
01/01 21:00:00 | h | 37.22 | 68.94 | 43.06 | 37.69 | 412.51 | 0 | 0
01/01 22:00:00 | h | 32.18 | 68.88 | 40.47 | 49.26 | 541.96 | 0 | 0
01/01 23:00:00 | h | 28.22 | 68.88 | 41.39 | 189.62 | 0 | 3117.32 | 0
01/01 24:00:00 | h | 25.16 | 68.93 | 38.62 | 189.62 | 0 | 3421.97 | 0
01/01 01:00:00 | i | 46.4 | 70.1 | 39.98 | 0 | 0 | 0 | 0
01/01 02:00:00 | i | 44.6 | 69.61 | 43.76 | 0 | 0 | 0 | 0
01/01 03:00:00 | i | 46.4 | 69.27 | 45.59 | 0 | 0 | 0 | 0
01/01 04:00:00 | i | 46.4 | 69 | 46.49 | 0 | 0 | 0 | 0
01/01 05:00:00 | i | 44.6 | 69.18 | 46.62 | 4.73 | 63.82 | 0 | 0
01/01 06:00:00 | i | 44.6 | 68.88 | 46.33 | 5.08 | 68.77 | 0 | 0
01/01 07:00:00 | i | 44.6 | 69.24 | 46.38 | 8.33 | 112.35 | 0 | 0
01/01 08:00:00 | i | 44.6 | 68.92 | 46.25 | 6.98 | 94.48 | 0 | 0
01/01 09:00:00 | i | 42.8 | 69.05 | 45.8 | 10.61 | 141.64 | 0 | 0
01/01 10:00:00 | i | 42.8 | 69.01 | 45.6 | 9.19 | 122.82 | 0 | 0
01/01 11:00:00 | i | 44.6 | 69.05 | 45.86 | 8.9 | 120.16 | 0 | 0
01/01 12:00:00 | i | 46.4 | 69.05 | 46.48 | 5.37 | 73.26 | 0 | 0
01/01 13:00:00 | i | 46.4 | 69 | 47.09 | 5.72 | 78.1 | 0 | 0
01/01 14:00:00 | i | 48.2 | 69.04 | 47.93 | 5.17 | 71.38 | 0 | 0
01/01 15:00:00 | i | 48.2 | 69 | 48.47 | 4.11 | 56.86 | 0 | 0
01/01 16:00:00 | i | 48.2 | 68.86 | 48.7 | 4.47 | 61.88 | 0 | 0
01/01 17:00:00 | i | 44.6 | 68.82 | 47.36 | 7.83 | 105.73 | 0 | 0
01/01 18:00:00 | i | 42.8 | 69.03 | 45.91 | 13.08 | 174.64 | 0 | 0
01/01 19:00:00 | i | 43.52 | 68.89 | 45.66 | 17.28 | 231.87 | 0 | 0
01/01 20:00:00 | i | 40.82 | 68.99 | 45.01 | 31.05 | 336.71 | 0 | 0
01/01 21:00:00 | i | 37.22 | 68.94 | 43.06 | 37.69 | 412.51 | 0 | 0
01/01 22:00:00 | i | 32.18 | 68.88 | 40.47 | 49.26 | 541.96 | 0 | 0
01/01 23:00:00 | i | 28.22 | 68.88 | 41.39 | 189.62 | 0 | 3117.32 | 0
01/01 24:00:00 | i | 25.16 | 68.93 | 38.62 | 189.62 | 0 | 3421.97 | 0
01/01 01:00:00 | j | 46.4 | 70.1 | 39.98 | 0 | 0 | 0 | 0
01/01 02:00:00 | j | 44.6 | 69.61 | 43.76 | 0 | 0 | 0 | 0
01/01 03:00:00 | j | 46.4 | 69.27 | 45.59 | 0 | 0 | 0 | 0
01/01 04:00:00 | j | 46.4 | 69 | 46.49 | 0 | 0 | 0 | 0
01/01 05:00:00 | j | 44.6 | 69.18 | 46.62 | 4.73 | 63.82 | 0 | 0
01/01 06:00:00 | j | 44.6 | 68.88 | 46.33 | 5.08 | 68.77 | 0 | 0
01/01 07:00:00 | j | 44.6 | 69.24 | 46.38 | 8.33 | 112.35 | 0 | 0
01/01 08:00:00 | j | 44.6 | 68.92 | 46.25 | 6.98 | 94.48 | 0 | 0
01/01 09:00:00 | j | 42.8 | 69.05 | 45.8 | 10.61 | 141.64 | 0 | 0
01/01 10:00:00 | j | 42.8 | 69.01 | 45.6 | 9.19 | 122.82 | 0 | 0
01/01 11:00:00 | j | 44.6 | 69.05 | 45.86 | 8.9 | 120.16 | 0 | 0
01/01 12:00:00 | j | 46.4 | 69.05 | 46.48 | 5.37 | 73.26 | 0 | 0
01/01 13:00:00 | j | 46.4 | 69 | 47.09 | 5.72 | 78.1 | 0 | 0
01/01 14:00:00 | j | 48.2 | 69.04 | 47.93 | 5.17 | 71.38 | 0 | 0
01/01 15:00:00 | j | 48.2 | 69 | 48.47 | 4.11 | 56.86 | 0 | 0
01/01 16:00:00 | j | 48.2 | 68.86 | 48.7 | 4.47 | 61.88 | 0 | 0
01/01 17:00:00 | j | 44.6 | 68.82 | 47.36 | 7.83 | 105.73 | 0 | 0
01/01 18:00:00 | j | 42.8 | 69.03 | 45.91 | 13.08 | 174.64 | 0 | 0
01/01 19:00:00 | j | 43.52 | 68.89 | 45.66 | 17.28 | 231.87 | 0 | 0
01/01 20:00:00 | j | 40.82 | 68.99 | 45.01 | 31.05 | 336.71 | 0 | 0
01/01 21:00:00 | j | 37.22 | 68.94 | 43.06 | 37.69 | 412.51 | 0 | 0
01/01 22:00:00 | j | 32.18 | 68.88 | 40.47 | 49.26 | 541.96 | 0 | 0
01/01 23:00:00 | j | 28.22 | 68.88 | 41.39 | 189.62 | 0 | 3117.32 | 0
01/01 24:00:00 | j | 25.16 | 68.93 | 38.62 | 189.62 | 0 | 3421.97 | 0
01/01 01:00:00 | k | 46.4 | 70.1 | 39.98 | 0 | 0 | 0 | 0
01/01 02:00:00 | k | 44.6 | 69.61 | 43.76 | 0 | 0 | 0 | 0
01/01 03:00:00 | k | 46.4 | 69.27 | 45.59 | 0 | 0 | 0 | 0
01/01 04:00:00 | k | 46.4 | 69 | 46.49 | 0 | 0 | 0 | 0
01/01 05:00:00 | k | 44.6 | 69.18 | 46.62 | 4.73 | 63.82 | 0 | 0
01/01 06:00:00 | k | 44.6 | 68.88 | 46.33 | 5.08 | 68.77 | 0 | 0
01/01 07:00:00 | k | 44.6 | 69.24 | 46.38 | 8.33 | 112.35 | 0 | 0
01/01 08:00:00 | k | 44.6 | 68.92 | 46.25 | 6.98 | 94.48 | 0 | 0
01/01 09:00:00 | k | 42.8 | 69.05 | 45.8 | 10.61 | 141.64 | 0 | 0
01/01 10:00:00 | k | 42.8 | 69.01 | 45.6 | 9.19 | 122.82 | 0 | 0
01/01 11:00:00 | k | 44.6 | 69.05 | 45.86 | 8.9 | 120.16 | 0 | 0
01/01 12:00:00 | k | 46.4 | 69.05 | 46.48 | 5.37 | 73.26 | 0 | 0
01/01 13:00:00 | k | 46.4 | 69 | 47.09 | 5.72 | 78.1 | 0 | 0
01/01 14:00:00 | k | 48.2 | 69.04 | 47.93 | 5.17 | 71.38 | 0 | 0
01/01 15:00:00 | k | 48.2 | 69 | 48.47 | 4.11 | 56.86 | 0 | 0
01/01 16:00:00 | k | 48.2 | 68.86 | 48.7 | 4.47 | 61.88 | 0 | 0
01/01 17:00:00 | k | 44.6 | 68.82 | 47.36 | 7.83 | 105.73 | 0 | 0
01/01 18:00:00 | k | 42.8 | 69.03 | 45.91 | 13.08 | 174.64 | 0 | 0
01/01 19:00:00 | k | 43.52 | 68.89 | 45.66 | 17.28 | 231.87 | 0 | 0
01/01 20:00:00 | k | 40.82 | 68.99 | 45.01 | 31.05 | 336.71 | 0 | 0
01/01 21:00:00 | k | 37.22 | 68.94 | 43.06 | 37.69 | 412.51 | 0 | 0
01/01 22:00:00 | k | 32.18 | 68.88 | 40.47 | 49.26 | 541.96 | 0 | 0
01/01 23:00:00 | k | 28.22 | 68.88 | 41.39 | 189.62 | 0 | 3117.32 | 0
01/01 24:00:00 | k | 25.16 | 68.93 | 38.62 | 189.62 | 0 | 3421.97 | 0
01/01 01:00:00 | l | 46.4 | 70.1 | 39.98 | 0 | 0 | 0 | 0
01/01 02:00:00 | l | 44.6 | 69.61 | 43.76 | 0 | 0 | 0 | 0
01/01 03:00:00 | l | 46.4 | 69.27 | 45.59 | 0 | 0 | 0 | 0
01/01 04:00:00 | l | 46.4 | 69 | 46.49 | 0 | 0 | 0 | 0
01/01 05:00:00 | l | 44.6 | 69.18 | 46.62 | 4.73 | 63.82 | 0 | 0
01/01 06:00:00 | l | 44.6 | 68.88 | 46.33 | 5.08 | 68.77 | 0 | 0
01/01 07:00:00 | l | 44.6 | 69.24 | 46.38 | 8.33 | 112.35 | 0 | 0
01/01 08:00:00 | l | 44.6 | 68.92 | 46.25 | 6.98 | 94.48 | 0 | 0
01/01 09:00:00 | l | 42.8 | 69.05 | 45.8 | 10.61 | 141.64 | 0 | 0
01/01 10:00:00 | l | 42.8 | 69.01 | 45.6 | 9.19 | 122.82 | 0 | 0
01/01 11:00:00 | l | 44.6 | 69.05 | 45.86 | 8.9 | 120.16 | 0 | 0
01/01 12:00:00 | l | 46.4 | 69.05 | 46.48 | 5.37 | 73.26 | 0 | 0
01/01 13:00:00 | l | 46.4 | 69 | 47.09 | 5.72 | 78.1 | 0 | 0
01/01 14:00:00 | l | 48.2 | 69.04 | 47.93 | 5.17 | 71.38 | 0 | 0
01/01 15:00:00 | l | 48.2 | 69 | 48.47 | 4.11 | 56.86 | 0 | 0
01/01 16:00:00 | l | 48.2 | 68.86 | 48.7 | 4.47 | 61.88 | 0 | 0
01/01 17:00:00 | l | 44.6 | 68.82 | 47.36 | 7.83 | 105.73 | 0 | 0
01/01 18:00:00 | l | 42.8 | 69.03 | 45.91 | 13.08 | 174.64 | 0 | 0
01/01 19:00:00 | l | 43.52 | 68.89 | 45.66 | 17.28 | 231.87 | 0 | 0
01/01 20:00:00 | l | 40.82 | 68.99 | 45.01 | 31.05 | 336.71 | 0 | 0
01/01 21:00:00 | l | 37.22 | 68.94 | 43.06 | 37.69 | 412.51 | 0 | 0
01/01 22:00:00 | l | 32.18 | 68.88 | 40.47 | 49.26 | 541.96 | 0 | 0
01/01 23:00:00 | l | 28.22 | 68.88 | 41.39 | 189.62 | 0 | 3117.32 | 0
01/01 24:00:00 | l | 25.16 | 68.93 | 38.62 | 189.62 | 0 | 3421.97 | 0
01/01 01:00:00 | m | 46.4 | 70.1 | 39.98 | 0 | 0 | 0 | 0
01/01 02:00:00 | m | 44.6 | 69.61 | 43.76 | 0 | 0 | 0 | 0
01/01 03:00:00 | m | 46.4 | 69.27 | 45.59 | 0 | 0 | 0 | 0
01/01 04:00:00 | m | 46.4 | 69 | 46.49 | 0 | 0 | 0 | 0
01/01 05:00:00 | m | 44.6 | 69.18 | 46.62 | 4.73 | 63.82 | 0 | 0
01/01 06:00:00 | m | 44.6 | 68.88 | 46.33 | 5.08 | 68.77 | 0 | 0
01/01 07:00:00 | m | 44.6 | 69.24 | 46.38 | 8.33 | 112.35 | 0 | 0
01/01 08:00:00 | m | 44.6 | 68.92 | 46.25 | 6.98 | 94.48 | 0 | 0
01/01 09:00:00 | m | 42.8 | 69.05 | 45.8 | 10.61 | 141.64 | 0 | 0
01/01 10:00:00 | m | 42.8 | 69.01 | 45.6 | 9.19 | 122.82 | 0 | 0
01/01 11:00:00 | m | 44.6 | 69.05 | 45.86 | 8.9 | 120.16 | 0 | 0
01/01 12:00:00 | m | 46.4 | 69.05 | 46.48 | 5.37 | 73.26 | 0 | 0
01/01 13:00:00 | m | 46.4 | 69 | 47.09 | 5.72 | 78.1 | 0 | 0
01/01 14:00:00 | m | 48.2 | 69.04 | 47.93 | 5.17 | 71.38 | 0 | 0
01/01 15:00:00 | m | 48.2 | 69 | 48.47 | 4.11 | 56.86 | 0 | 0
01/01 16:00:00 | m | 48.2 | 68.86 | 48.7 | 4.47 | 61.88 | 0 | 0
01/01 17:00:00 | m | 44.6 | 68.82 | 47.36 | 7.83 | 105.73 | 0 | 0
01/01 18:00:00 | m | 42.8 | 69.03 | 45.91 | 13.08 | 174.64 | 0 | 0
01/01 19:00:00 | m | 43.52 | 68.89 | 45.66 | 17.28 | 231.87 | 0 | 0
01/01 20:00:00 | m | 40.82 | 68.99 | 45.01 | 31.05 | 336.71 | 0 | 0
01/01 21:00:00 | m | 37.22 | 68.94 | 43.06 | 37.69 | 412.51 | 0 | 0
01/01 22:00:00 | m | 32.18 | 68.88 | 40.47 | 49.26 | 541.96 | 0 | 0
01/01 23:00:00 | m | 28.22 | 68.88 | 41.39 | 189.62 | 0 | 3117.32 | 0
01/01 24:00:00 | m | 25.16 | 68.93 | 38.62 | 189.62 | 0 | 3421.97 | 0
01/01 01:00:00 | n | 46.4 | 70.1 | 39.98 | 0 | 0 | 0 | 0
01/01 02:00:00 | n | 44.6 | 69.61 | 43.76 | 0 | 0 | 0 | 0
01/01 03:00:00 | n | 46.4 | 69.27 | 45.59 | 0 | 0 | 0 | 0
01/01 04:00:00 | n | 46.4 | 69 | 46.49 | 0 | 0 | 0 | 0
01/01 05:00:00 | n | 44.6 | 69.18 | 46.62 | 4.73 | 63.82 | 0 | 0
01/01 06:00:00 | n | 44.6 | 68.88 | 46.33 | 5.08 | 68.77 | 0 | 0
01/01 07:00:00 | n | 44.6 | 69.24 | 46.38 | 8.33 | 112.35 | 0 | 0
01/01 08:00:00 | n | 44.6 | 68.92 | 46.25 | 6.98 | 94.48 | 0 | 0
01/01 09:00:00 | n | 42.8 | 69.05 | 45.8 | 10.61 | 141.64 | 0 | 0
01/01 10:00:00 | n | 42.8 | 69.01 | 45.6 | 9.19 | 122.82 | 0 | 0
01/01 11:00:00 | n | 44.6 | 69.05 | 45.86 | 8.9 | 120.16 | 0 | 0
01/01 12:00:00 | n | 46.4 | 69.05 | 46.48 | 5.37 | 73.26 | 0 | 0
01/01 13:00:00 | n | 46.4 | 69 | 47.09 | 5.72 | 78.1 | 0 | 0
01/01 14:00:00 | n | 48.2 | 69.04 | 47.93 | 5.17 | 71.38 | 0 | 0
01/01 15:00:00 | n | 48.2 | 69 | 48.47 | 4.11 | 56.86 | 0 | 0
01/01 16:00:00 | n | 48.2 | 68.86 | 48.7 | 4.47 | 61.88 | 0 | 0
01/01 17:00:00 | n | 44.6 | 68.82 | 47.36 | 7.83 | 105.73 | 0 | 0
01/01 18:00:00 | n | 42.8 | 69.03 | 45.91 | 13.08 | 174.64 | 0 | 0
01/01 19:00:00 | n | 43.52 | 68.89 | 45.66 | 17.28 | 231.87 | 0 | 0
01/01 20:00:00 | n | 40.82 | 68.99 | 45.01 | 31.05 | 336.71 | 0 | 0
01/01 21:00:00 | n | 37.22 | 68.94 | 43.06 | 37.69 | 412.51 | 0 | 0
01/01 22:00:00 | n | 32.18 | 68.88 | 40.47 | 49.26 | 541.96 | 0 | 0
01/01 23:00:00 | n | 28.22 | 68.88 | 41.39 | 189.62 | 0 | 3117.32 | 0
01/01 24:00:00 | n | 25.16 | 68.93 | 38.62 | 189.62 | 0 | 3421.97 | 0
01/01 01:00:00 | o | 46.4 | 70.1 | 39.98 | 0 | 0 | 0 | 0
01/01 02:00:00 | o | 44.6 | 69.61 | 43.76 | 0 | 0 | 0 | 0
01/01 03:00:00 | o | 46.4 | 69.27 | 45.59 | 0 | 0 | 0 | 0
01/01 04:00:00 | o | 46.4 | 69 | 46.49 | 0 | 0 | 0 | 0
01/01 05:00:00 | o | 44.6 | 69.18 | 46.62 | 4.73 | 63.82 | 0 | 0
01/01 06:00:00 | o | 44.6 | 68.88 | 46.33 | 5.08 | 68.77 | 0 | 0
01/01 07:00:00 | o | 44.6 | 69.24 | 46.38 | 8.33 | 112.35 | 0 | 0
01/01 08:00:00 | o | 44.6 | 68.92 | 46.25 | 6.98 | 94.48 | 0 | 0
01/01 09:00:00 | o | 42.8 | 69.05 | 45.8 | 10.61 | 141.64 | 0 | 0
01/01 10:00:00 | o | 42.8 | 69.01 | 45.6 | 9.19 | 122.82 | 0 | 0
01/01 11:00:00 | o | 44.6 | 69.05 | 45.86 | 8.9 | 120.16 | 0 | 0
01/01 12:00:00 | o | 46.4 | 69.05 | 46.48 | 5.37 | 73.26 | 0 | 0
01/01 13:00:00 | o | 46.4 | 69 | 47.09 | 5.72 | 78.1 | 0 | 0
01/01 14:00:00 | o | 48.2 | 69.04 | 47.93 | 5.17 | 71.38 | 0 | 0
01/01 15:00:00 | o | 48.2 | 69 | 48.47 | 4.11 | 56.86 | 0 | 0
01/01 16:00:00 | o | 48.2 | 68.86 | 48.7 | 4.47 | 61.88 | 0 | 0
01/01 17:00:00 | o | 44.6 | 68.82 | 47.36 | 7.83 | 105.73 | 0 | 0
01/01 18:00:00 | o | 42.8 | 69.03 | 45.91 | 13.08 | 174.64 | 0 | 0
01/01 19:00:00 | o | 43.52 | 68.89 | 45.66 | 17.28 | 231.87 | 0 | 0
01/01 20:00:00 | o | 40.82 | 68.99 | 45.01 | 31.05 | 336.71 | 0 | 0
01/01 21:00:00 | o | 37.22 | 68.94 | 43.06 | 37.69 | 412.51 | 0 | 0
01/01 22:00:00 | o | 32.18 | 68.88 | 40.47 | 49.26 | 541.96 | 0 | 0
01/01 23:00:00 | o | 28.22 | 68.88 | 41.39 | 189.62 | 0 | 3117.32 | 0
01/01 24:00:00 | o | 25.16 | 68.93 | 38.62 | 189.62 | 0 | 3421.97 | 0
01/01 01:00:00 | p | 46.4 | 70.1 | 39.98 | 0 | 0 | 0 | 0
01/01 02:00:00 | p | 44.6 | 69.61 | 43.76 | 0 | 0 | 0 | 0
01/01 03:00:00 | p | 46.4 | 69.27 | 45.59 | 0 | 0 | 0 | 0
01/01 04:00:00 | p | 46.4 | 69 | 46.49 | 0 | 0 | 0 | 0
01/01 05:00:00 | p | 44.6 | 69.18 | 46.62 | 4.73 | 63.82 | 0 | 0
01/01 06:00:00 | p | 44.6 | 68.88 | 46.33 | 5.08 | 68.77 | 0 | 0
01/01 07:00:00 | p | 44.6 | 69.24 | 46.38 | 8.33 | 112.35 | 0 | 0
01/01 08:00:00 | p | 44.6 | 68.92 | 46.25 | 6.98 | 94.48 | 0 | 0
01/01 09:00:00 | p | 42.8 | 69.05 | 45.8 | 10.61 | 141.64 | 0 | 0
01/01 10:00:00 | p | 42.8 | 69.01 | 45.6 | 9.19 | 122.82 | 0 | 0
01/01 11:00:00 | p | 44.6 | 69.05 | 45.86 | 8.9 | 120.16 | 0 | 0
01/01 12:00:00 | p | 46.4 | 69.05 | 46.48 | 5.37 | 73.26 | 0 | 0
01/01 13:00:00 | p | 46.4 | 69 | 47.09 | 5.72 | 78.1 | 0 | 0
01/01 14:00:00 | p | 48.2 | 69.04 | 47.93 | 5.17 | 71.38 | 0 | 0
01/01 15:00:00 | p | 48.2 | 69 | 48.47 | 4.11 | 56.86 | 0 | 0
01/01 16:00:00 | p | 48.2 | 68.86 | 48.7 | 4.47 | 61.88 | 0 | 0
01/01 17:00:00 | p | 44.6 | 68.82 | 47.36 | 7.83 | 105.73 | 0 | 0
01/01 18:00:00 | p | 42.8 | 69.03 | 45.91 | 13.08 | 174.64 | 0 | 0
01/01 19:00:00 | p | 43.52 | 68.89 | 45.66 | 17.28 | 231.87 | 0 | 0
01/01 20:00:00 | p | 40.82 | 68.99 | 45.01 | 31.05 | 336.71 | 0 | 0
01/01 21:00:00 | p | 37.22 | 68.94 | 43.06 | 37.69 | 412.51 | 0 | 0
01/01 22:00:00 | p | 32.18 | 68.88 | 40.47 | 49.26 | 541.96 | 0 | 0
01/01 23:00:00 | p | 28.22 | 68.88 | 41.39 | 189.62 | 0 | 3117.32 | 0
01/01 24:00:00 | p | 25.16 | 68.93 | 38.62 | 189.62 | 0 | 3421.97 | 0

## Model In
Run Label | Timesteps Per Hr | Weather File | Bldg Orient [deg] | Conditioned Footprint Area [ft^2] | Total Conditioned Volume Above Foundation Walls [ft^3] | Ratio Width to Depth | Exterior Non-Foundation Wall Construction | Ceiling And Roof Construction | Foundation And Floor Construction | Foundation Wall Height Above Ground [ft] | Foundation Wall Height Below Ground [ft] | Window U-Value [Btu/h/ft^2/F] | Window SHGC | Window Shades | WtW Ratio Front [%] | WtW Ratio Back [%] | WtW Ratio Left [%] | WtW Ratio Right [%] | Primary HVAC Type | Primary Heating Capacity Units | Primary Rated Heating Capacity [@47F OAT] | Primary Cooling Capacity Units | Primary Rated Cooling Capacity [@95F OAT] | ASHP Backup Heat Type | ASHP Backup Heat Capacity Units | ASHP Backup Heat Capacity | Backup Electric Baseboard Heat Capacity [kW] | ASHP Backup Heat Lockout Temp [deg F] | ASHP Compressor Lockout Temp [deg F] | Gas Furnace AFUE [%] | Supply Duct Leakage [%] | Return Duct Leakage [%] | Htg StPt Sch | Clg StPt Sch | Water Heater Type | DHW StPt Sch | Number Of People | Interior LPD [W/ft^2] | Exterior LP [W] | Range | Dryer | Refrigerator | ClothesWasher | Dishwasher | Misc Electric Gains [Max W] | Misc Gas Gains [Max Btu/h]
Run1 | 4 | USA_WA_Tacoma-JB.Lewis-McChord-Gray.AAF.742070_TMYx.2004-2018 | 180 | 2000 | 18000 | 1 | Wood-Framed - 2x4 - 16 in OC - R-13 Cavity | Attic - R38 Cavity Insulation | Slab - R5 Perimeter with No Thermal Break | 0 | 0 | 0.5 | 0.5 | No | 0.2 | 0.2 | 0.2 | 0.2 | Single Speed ASHP (8.5 HSPF 15 SEER) | ton | 3 | ton | 3 | Gas | kBtu/h | 80 |  | 30 | 30 | 0.9 | 0.05 | 0.05 | Heat_Sch_1 | Cool_Sch_1 | Electric Storage_50-gallon | DHW_Sch_1 | 0 | 0 | 0 | None | None | None | None | None | 0 | 0
a | 4 | USA_WA_Tacoma-JB.Lewis-McChord-Gray.AAF.742070_TMYx.2004-2018 | 180 | 2000 | 18000 | 1 | Wood-Framed - 2x4 - 16 in OC - R-13 Cavity | Attic - R38 Cavity Insulation | Slab - R5 Perimeter with No Thermal Break | 0 | 0 | 0.5 | 0.5 | No | 0.2 | 0.2 | 0.2 | 0.2 | Single Speed ASHP (8.5 HSPF 15 SEER) | ton | 3 | ton | 3 | Gas | kBtu/h | 80 |  | 30 | 30 | 0.9 | 0.05 | 0.05 | Heat_Sch_1 | Cool_Sch_1 | Electric Storage_50-gallon | DHW_Sch_1 | 0 | 0 | 0 | None | None | None | None | None | 0 | 0
b | 4 | USA_WA_Tacoma-JB.Lewis-McChord-Gray.AAF.742070_TMYx.2004-2018 | 180 | 2000 | 18000 | 1 | Wood-Framed - 2x4 - 16 in OC - R-13 Cavity | Attic - R38 Cavity Insulation | Slab - R5 Perimeter with No Thermal Break | 0 | 0 | 0.5 | 0.5 | No | 0.2 | 0.2 | 0.2 | 0.2 | Single Speed ASHP (8.5 HSPF 15 SEER) | ton | 3 | ton | 3 | Gas | kBtu/h | 80 |  | 30 | 30 | 0.9 | 0.05 | 0.05 | Heat_Sch_1 | Cool_Sch_1 | Electric Storage_50-gallon | DHW_Sch_1 | 0 | 0 | 0 | None | None | None | None | None | 0 | 0
c | 4 | USA_WA_Tacoma-JB.Lewis-McChord-Gray.AAF.742070_TMYx.2004-2018 | 180 | 2000 | 18000 | 1 | Wood-Framed - 2x4 - 16 in OC - R-13 Cavity | Attic - R38 Cavity Insulation | Slab - R5 Perimeter with No Thermal Break | 0 | 0 | 0.5 | 0.5 | No | 0.2 | 0.2 | 0.2 | 0.2 | Single Speed ASHP (8.5 HSPF 15 SEER) | ton | 3 | ton | 3 | Gas | kBtu/h | 80 |  | 30 | 30 | 0.9 | 0.05 | 0.05 | Heat_Sch_1 | Cool_Sch_1 | Electric Storage_50-gallon | DHW_Sch_1 | 0 | 0 | 0 | None | None | None | None | None | 0 | 0
d | 4 | USA_WA_Tacoma-JB.Lewis-McChord-Gray.AAF.742070_TMYx.2004-2018 | 180 | 2000 | 18000 | 1 | Wood-Framed - 2x4 - 16 in OC - R-13 Cavity | Attic - R38 Cavity Insulation | Slab - R5 Perimeter with No Thermal Break | 0 | 0 | 0.5 | 0.5 | No | 0.2 | 0.2 | 0.2 | 0.2 | Single Speed ASHP (8.5 HSPF 15 SEER) | ton | 3 | ton | 3 | Gas | kBtu/h | 80 |  | 30 | 30 | 0.9 | 0.05 | 0.05 | Heat_Sch_1 | Cool_Sch_1 | Electric Storage_50-gallon | DHW_Sch_1 | 0 | 0 | 0 | None | None | None | None | None | 0 | 0
e | 4 | USA_WA_Tacoma-JB.Lewis-McChord-Gray.AAF.742070_TMYx.2004-2018 | 180 | 2000 | 18000 | 1 | Wood-Framed - 2x4 - 16 in OC - R-13 Cavity | Attic - R38 Cavity Insulation | Slab - R5 Perimeter with No Thermal Break | 0 | 0 | 0.5 | 0.5 | No | 0.2 | 0.2 | 0.2 | 0.2 | Single Speed ASHP (8.5 HSPF 15 SEER) | ton | 3 | ton | 3 | Gas | kBtu/h | 80 |  | 30 | 30 | 0.9 | 0.05 | 0.05 | Heat_Sch_1 | Cool_Sch_1 | Electric Storage_50-gallon | DHW_Sch_1 | 0 | 0 | 0 | None | None | None | None | None | 0 | 0
f | 4 | USA_WA_Tacoma-JB.Lewis-McChord-Gray.AAF.742070_TMYx.2004-2018 | 180 | 2000 | 18000 | 1 | Wood-Framed - 2x4 - 16 in OC - R-13 Cavity | Attic - R38 Cavity Insulation | Slab - R5 Perimeter with No Thermal Break | 0 | 0 | 0.5 | 0.5 | No | 0.2 | 0.2 | 0.2 | 0.2 | Single Speed ASHP (8.5 HSPF 15 SEER) | ton | 3 | ton | 3 | Gas | kBtu/h | 80 |  | 30 | 30 | 0.9 | 0.05 | 0.05 | Heat_Sch_1 | Cool_Sch_1 | Electric Storage_50-gallon | DHW_Sch_1 | 0 | 0 | 0 | None | None | None | None | None | 0 | 0
g | 4 | USA_WA_Tacoma-JB.Lewis-McChord-Gray.AAF.742070_TMYx.2004-2018 | 180 | 2000 | 18000 | 1 | Wood-Framed - 2x4 - 16 in OC - R-13 Cavity | Attic - R38 Cavity Insulation | Slab - R5 Perimeter with No Thermal Break | 0 | 0 | 0.5 | 0.5 | No | 0.2 | 0.2 | 0.2 | 0.2 | Single Speed ASHP (8.5 HSPF 15 SEER) | ton | 3 | ton | 3 | Gas | kBtu/h | 80 |  | 30 | 30 | 0.9 | 0.05 | 0.05 | Heat_Sch_1 | Cool_Sch_1 | Electric Storage_50-gallon | DHW_Sch_1 | 0 | 0 | 0 | None | None | None | None | None | 0 | 0
h | 4 | USA_WA_Tacoma-JB.Lewis-McChord-Gray.AAF.742070_TMYx.2004-2018 | 180 | 2000 | 18000 | 1 | Wood-Framed - 2x4 - 16 in OC - R-13 Cavity | Attic - R38 Cavity Insulation | Slab - R5 Perimeter with No Thermal Break | 0 | 0 | 0.5 | 0.5 | No | 0.2 | 0.2 | 0.2 | 0.2 | Single Speed ASHP (8.5 HSPF 15 SEER) | ton | 3 | ton | 3 | Gas | kBtu/h | 80 |  | 30 | 30 | 0.9 | 0.05 | 0.05 | Heat_Sch_1 | Cool_Sch_1 | Electric Storage_50-gallon | DHW_Sch_1 | 0 | 0 | 0 | None | None | None | None | None | 0 | 0
i | 4 | USA_WA_Tacoma-JB.Lewis-McChord-Gray.AAF.742070_TMYx.2004-2018 | 180 | 2000 | 18000 | 1 | Wood-Framed - 2x4 - 16 in OC - R-13 Cavity | Attic - R38 Cavity Insulation | Slab - R5 Perimeter with No Thermal Break | 0 | 0 | 0.5 | 0.5 | No | 0.2 | 0.2 | 0.2 | 0.2 | Single Speed ASHP (8.5 HSPF 15 SEER) | ton | 3 | ton | 3 | Gas | kBtu/h | 80 |  | 30 | 30 | 0.9 | 0.05 | 0.05 | Heat_Sch_1 | Cool_Sch_1 | Electric Storage_50-gallon | DHW_Sch_1 | 0 | 0 | 0 | None | None | None | None | None | 0 | 0
j | 4 | USA_WA_Tacoma-JB.Lewis-McChord-Gray.AAF.742070_TMYx.2004-2018 | 180 | 2000 | 18000 | 1 | Wood-Framed - 2x4 - 16 in OC - R-13 Cavity | Attic - R38 Cavity Insulation | Slab - R5 Perimeter with No Thermal Break | 0 | 0 | 0.5 | 0.5 | No | 0.2 | 0.2 | 0.2 | 0.2 | Single Speed ASHP (8.5 HSPF 15 SEER) | ton | 3 | ton | 3 | Gas | kBtu/h | 80 |  | 30 | 30 | 0.9 | 0.05 | 0.05 | Heat_Sch_1 | Cool_Sch_1 | Electric Storage_50-gallon | DHW_Sch_1 | 0 | 0 | 0 | None | None | None | None | None | 0 | 0
k | 4 | USA_WA_Tacoma-JB.Lewis-McChord-Gray.AAF.742070_TMYx.2004-2018 | 180 | 2000 | 18000 | 1 | Wood-Framed - 2x4 - 16 in OC - R-13 Cavity | Attic - R38 Cavity Insulation | Slab - R5 Perimeter with No Thermal Break | 0 | 0 | 0.5 | 0.5 | No | 0.2 | 0.2 | 0.2 | 0.2 | Single Speed ASHP (8.5 HSPF 15 SEER) | ton | 3 | ton | 3 | Gas | kBtu/h | 80 |  | 30 | 30 | 0.9 | 0.05 | 0.05 | Heat_Sch_1 | Cool_Sch_1 | Electric Storage_50-gallon | DHW_Sch_1 | 0 | 0 | 0 | None | None | None | None | None | 0 | 0
l | 4 | USA_WA_Tacoma-JB.Lewis-McChord-Gray.AAF.742070_TMYx.2004-2018 | 180 | 2000 | 18000 | 1 | Wood-Framed - 2x4 - 16 in OC - R-13 Cavity | Attic - R38 Cavity Insulation | Slab - R5 Perimeter with No Thermal Break | 0 | 0 | 0.5 | 0.5 | No | 0.2 | 0.2 | 0.2 | 0.2 | Single Speed ASHP (8.5 HSPF 15 SEER) | ton | 3 | ton | 3 | Gas | kBtu/h | 80 |  | 30 | 30 | 0.9 | 0.05 | 0.05 | Heat_Sch_1 | Cool_Sch_1 | Electric Storage_50-gallon | DHW_Sch_1 | 0 | 0 | 0 | None | None | None | None | None | 0 | 0
m | 4 | USA_WA_Tacoma-JB.Lewis-McChord-Gray.AAF.742070_TMYx.2004-2018 | 180 | 2000 | 18000 | 1 | Wood-Framed - 2x4 - 16 in OC - R-13 Cavity | Attic - R38 Cavity Insulation | Slab - R5 Perimeter with No Thermal Break | 0 | 0 | 0.5 | 0.5 | No | 0.2 | 0.2 | 0.2 | 0.2 | Single Speed ASHP (8.5 HSPF 15 SEER) | ton | 3 | ton | 3 | Gas | kBtu/h | 80 |  | 30 | 30 | 0.9 | 0.05 | 0.05 | Heat_Sch_1 | Cool_Sch_1 | Electric Storage_50-gallon | DHW_Sch_1 | 0 | 0 | 0 | None | None | None | None | None | 0 | 0
n | 4 | USA_WA_Tacoma-JB.Lewis-McChord-Gray.AAF.742070_TMYx.2004-2018 | 180 | 2000 | 18000 | 1 | Wood-Framed - 2x4 - 16 in OC - R-13 Cavity | Attic - R38 Cavity Insulation | Slab - R5 Perimeter with No Thermal Break | 0 | 0 | 0.5 | 0.5 | No | 0.2 | 0.2 | 0.2 | 0.2 | Single Speed ASHP (8.5 HSPF 15 SEER) | ton | 3 | ton | 3 | Gas | kBtu/h | 80 |  | 30 | 30 | 0.9 | 0.05 | 0.05 | Heat_Sch_1 | Cool_Sch_1 | Electric Storage_50-gallon | DHW_Sch_1 | 0 | 0 | 0 | None | None | None | None | None | 0 | 0
o | 4 | USA_WA_Tacoma-JB.Lewis-McChord-Gray.AAF.742070_TMYx.2004-2018 | 180 | 2000 | 18000 | 1 | Wood-Framed - 2x4 - 16 in OC - R-13 Cavity | Attic - R38 Cavity Insulation | Slab - R5 Perimeter with No Thermal Break | 0 | 0 | 0.5 | 0.5 | No | 0.2 | 0.2 | 0.2 | 0.2 | Single Speed ASHP (8.5 HSPF 15 SEER) | ton | 3 | ton | 3 | Gas | kBtu/h | 80 |  | 30 | 30 | 0.9 | 0.05 | 0.05 | Heat_Sch_1 | Cool_Sch_1 | Electric Storage_50-gallon | DHW_Sch_1 | 0 | 0 | 0 | None | None | None | None | None | 0 | 0
p | 4 | USA_WA_Tacoma-JB.Lewis-McChord-Gray.AAF.742070_TMYx.2004-2018 | 180 | 2000 | 18000 | 1 | Wood-Framed - 2x4 - 16 in OC - R-13 Cavity | Attic - R38 Cavity Insulation | Slab - R5 Perimeter with No Thermal Break | 0 | 0 | 0.5 | 0.5 | No | 0.2 | 0.2 | 0.2 | 0.2 | Single Speed ASHP (8.5 HSPF 15 SEER) | ton | 3 | ton | 3 | Gas | kBtu/h | 80 |  | 30 | 30 | 0.9 | 0.05 | 0.05 | Heat_Sch_1 | Cool_Sch_1 | Electric Storage_50-gallon | DHW_Sch_1 | 0 | 0 | 0 | None | None | None | None | None | 0 | 0

## Run Characteristics
EnergyPlus Directory | C:\Users\Logan\Desktop\Projects\blackbird\EnergyPlusV9-5-0\energyplus.exe
Model Input Template Directory | C:\Users\Logan\Desktop\Repositories\REEDR\Model Input Template.xlsx
Simulation Type | Test Run
Simulation Begin Month | 1
Simulation Begin Day | 1
Simulation End Month | 1
Simulation End Day | 1
Output Granularity | Hourly
Output End Uses | Heating
Run Complete Timestamp | 2022-11-02 14:29:00.088273-07:00 US Pacific Time