## Project Setup
Legend
The Residential Energy Efficiency and Demand Response (REEDR) Analysis Tool |  |  |  |  | User Input
v0.5.2 |  |  |  |  | Generated Output
EnergyPlus v9-5-0 Executable Path: (E.g.,: C:\EnergyPlusV9-5-0\energyplus.exe) | C:\EnergyPlusV9-5-0\energyplus.exe
Project Name: | 6-24-22 Test 1
|  |  | Mo. | Day
Simulation Run Period: | Annual | Begin | 1 | 1
|  | End | 1 | 1
Output Granularity: | Annual
Output End Uses: | All_End_Uses
Browse
RUN
Note on D7: REEDR currently compatible with EnergyPlus v9.5.
Note on H11: Month and day inputs used only for sub-annual simulation periods and ignored for annual simulations.
Note on D13: For sub-annual run periods, must select hourly or timestep granularity.
Note on D14: Used for hourly and timestep granularity only. Annual simulations automatically generate all end uses.

## Model_Inputs
Run Label | Timesteps Per Hr | Weather File | Bldg Orient [deg] | Conditioned Footprint Area [ft^2] | Total Conditioned Volume Above Foundation Walls [ft^3] | Ratio Width to Depth | Exterior Non-Foundation Wall Construction | Ceiling And Roof Construction | Foundation And Floor Construction | Foundation Wall Height Above Ground [ft] | Foundation Wall Height Below Ground [ft] | Window U-Value [Btu/h/ft^2/F] | Window SHGC | Window Shades | WtW Ratio Front [%] | WtW Ratio Back [%] | WtW Ratio Left [%] | WtW Ratio Right [%] | Primary HVAC Type | Primary HVAC Furnace or Resistance Wall Heat Nominal Rated Capacity | Primary HVAC Heat Pump or AC Nominal Rated Capacity | ASHP Backup Heat Type | ASHP Backup Nominal Rated Capacity | Backup Electric Baseboard Heat Capacity | ASHP Backup Heat Lockout Temp [deg F] | ASHP Compressor Lockout Temp [deg F] | Gas Furnace AFUE [%] | Supply Duct Leakage [%] | Return Duct Leakage [%] | Htg StPt Sch | Clg StPt Sch | Water Heater Type | DHW StPt Sch | Number Of People | Interior LPD [W/ft^2] | Exterior LP [W] | Range | Dryer | Refrigerator | ClothesWasher | Dishwasher | Misc Electric Gains [Max W] | Misc Gas Gains [Max Btu/h]
Run1 | 4 | USA_WA_Tacoma-JB.Lewis-McChord-Gray.AAF.742070_TMYx.2004-2018 | 0 | 2000 | 18000 | 1.15 | Wood-Framed - 2x4 - 16 in OC - R-13 Cavity | Attic - R38 Cavity Insulation | Slab - R5 Perimeter with No Thermal Break | 0.5 | 1.5 | 0.5 | 0.5 | No | 24% | 24% | 24% | 24% | Gas Furnace with No CAC | 60 kBtu (17.6 kW) |  |  |  |  | 30 | 0 | 90% | 5% | 5% | Heat_Sch_1 | Cool_Sch_1 | Electric Storage_50-gallon | DHW_Sch_1 | 0 | 0 | 0 | Electric | Electric | None | None | None | 0 | 0
Run2 | 4 | USA_WA_Tacoma-JB.Lewis-McChord-Gray.AAF.742070_TMYx.2004-2018 | 0 | 2000 | 18000 | 1.15 | Wood-Framed - 2x4 - 16 in OC - R-13 Cavity | Attic - R38 Cavity Insulation | Slab - R5 Perimeter with No Thermal Break | 0 | 0 | 0.5 | 0.5 | No | 24% | 24% | 24% | 24% | Gas Furnace with No CAC | 60 kBtu (17.6 kW) |  |  |  |  | 30 | 0 | 90% | 5% | 5% | Heat_Sch_1 | Cool_Sch_1 | Gas Storage_50-gallon | DHW_Sch_1 | 0 | 0 | 0 | Gas | Gas | None | None | None | 0 | 0
Note on A1: Run labels must be unique.
Note on D1: By default, back of building faces due North. This input can be used to rotate the building clockwise, in degrees, from that default position.
Note on F1: Total conditioned area above building foundation slab or walls. Conditioned basement or crawlspace volume should not be included here, as it is included elsewhere by model inputs.
Note on P1: Window-to-Wall Ratio for front windows. By default, the building front faces South, although this can be modified using the "Bldg Orient" input.
Note on U1: *12 and 17kW electric furnaces should be used for manufactured homes only.
Note on AB1: Used for both primary gas furnaces and supplemental gas furnaces with heat pumps (i.e., dual fuel heat pumps).
Note on AJ1: Interior lighting power density.
Note on AK1: Exterior lighting power.

## Rand_Model_Inputs
Run Label | Timesteps Per Hr | Weather File | Bldg Orient [deg] | Conditioned Footprint Area [ft^2] | Total Conditioned Volume Above Foundation Walls [ft^3] | Ratio Width to Depth | Exterior Non-Foundation Wall Construction | Ceiling And Roof Construction | Foundation And Floor Construction | Foundation Wall Height Above Ground [ft] | Foundation Wall Height Below Ground [ft] | Window Construction | Window U-Value [Btu/h/ft^2/F] | Window SHGC | Window Shades | Window Overhangs | WtW Ratio Front [%] | WtW Ratio Back [%] | WtW Ratio Left [%] | WtW Ratio Right [%] | HVAC Type | Htg StPt Sch | Clg StPt Sch | Supply Duct Leakage [%] | Return Duct Leakage [%] | HP Max Resistance Temp [deg F] | HP Min Compressor Temp [deg F] | Water Heater Type | DHW StPt Sch | Number Of People | Interior LPD [W/ft^2] | Exterior LP [W] | Range | Dryer | Refrigerator | ClothesWasher | Dishwasher | Misc Electric Gains [Max W] | Misc Gas Gains [Max Btu/h]
Run_1 | 4 | USA_WA_Seattle-Tacoma.Intl.AP.727930_TMY3 | 164 | 2990 | 29900 | 1.13 | Wood-Framed - 2x4 - 16 in OC - R-11 Cavity | Attic - R38 Cavity Insulation | Vented Crawlspace - R0 Cavity Insulation | 0.8 | 2.8 | Single, clear, non-metal | 0.88 | 0.64 | No | No | 78% | 32% | 22% | 65% | Electric Furnace with CAC | Heat_Sch_1 | Cool_Sch_1 | 12.7% | 6.3% | 30 | 30 | None | DHW_Sch_1 | 0 | 0 | 0 | None | None | None | None | None | 0 | 0
Note on A1: Run labels must be unique.
Note on D1: By default, back of building faces due North. This input can be used to rotate the building clockwise, in degrees, from that default position.
Note on F1: Total conditioned area above building foundation slab or walls. Conditioned basement or crawlspace volume should not be included here, as it is included elsewhere by model inputs.
Note on R1: Window-to-Wall Ratio for front windows. By default, the building front faces South, although this can be modified using the "Bldg Orient" input.
Note on AF1: Interior lighting power density.
Note on AG1: Exterior lighting power.

## Model_Input_Builder
min | 1 | 1 | 1 | 1 | 1 | 1 | 1 |  | Total possible combinations:
max | 4 | 8 | 5 | 19 | 20 | 4 | 4 |  | 972800
# | weather | wall_type | ceiling_type | found_type | window_type | supply_duct_leak | return_duct_leak | concatenation |  | Run_Label | Timesteps_Per_Hr | Weather_File | Number_Of_People | Bldg_Orient | Above_Ground_Wall_Construction | Ceiling_And_Roof_Construction | Foundation_And_Floor_Construction | Window_Construction | Window_U-Value | Window_SHGC | Window_Shades | Window_Overhangs | HVAC_Type | Htg_StPt_Sch | Clg_StPt_Sch | Supply_Duct_Leakage | Return_Duct_Leakage | HP_Max_Resistance_Temp | HP_Min_Compressor_Temp | Water_Heater_Type | DHW_StPt_Sch | Interior_LPD | Exterior_W | Range | Dryer | Refrigerator | ClothesWasher | Dishwasher | MiscElectric_W | MiscGas_W
1 | 3 | 3 | 2 | 8 | 5 | 3 | 4 | 3-3-2-8-5-3-4 |  | Run1 | 1 | USA_WA_Seattle-Tacoma.Intl.AP.727930_TMY3 | 0 | 0 | Wood-Framed - 2x4 - 16 in OC - R-13 Cavity | Attic - R30 Cavity Insulation | Slab - R5 Under Full Slab with R5 Thermal Break | Double, low-e, medium SHGC, argon, metal | 0.64 | 0.38 | No | No | Electric Furnace with No CAC | Heat_Sch_1 | Cool_Sch_1 | 12.7% | 6.3% | 30 | 30 | None | DHW_Sch_1 | 0 | 0 | None | None | None | None | None | 0 | 0
2 | 2 | 2 | 1 | 17 | 16 | 1 | 2 | 2-2-1-17-16-1-2 |  | Run2 | 1 | USA_MT_Kalispell-Glacier.Park.Intl.AP.727790_TMY3 | 0 | 0 | Wood-Framed - 2x4 - 16 in OC - R-11 Cavity | Attic - R0 Cavity Insulation | Unheated Basement - R19 Cavity Insulation | Double, low-e, medium SHGC, argon, non-metal | 0.28 | 0.31 | No | No | Electric Furnace with No CAC | Heat_Sch_1 | Cool_Sch_1 | 3% | 1.5% | 30 | 30 | None | DHW_Sch_1 | 0 | 0 | None | None | None | None | None | 0 | 0
3 | 3 | 5 | 5 | 12 | 4 | 1 | 4 | 3-5-5-12-4-1-4 |  | Run3 | 1 | USA_WA_Seattle-Tacoma.Intl.AP.727930_TMY3 | 0 | 0 | Wood-Framed - 2x6 - 16 in OC - R-19 Cavity | Attic - R60 Cavity Insulation | Heated Basement - R5 Exterior Insulation | Double, low-e, high SHGC, argon, metal | 0.65 | 0.58 | No | No | Electric Furnace with No CAC | Heat_Sch_1 | Cool_Sch_1 | 3% | 1.5% | 30 | 30 | None | DHW_Sch_1 | 0 | 0 | None | None | None | None | None | 0 | 0
4 | 4 | 7 | 2 | 16 | 12 | 3 | 2 | 4-7-2-16-12-3-2 |  | Run4 | 1 | USA_WA_Spokane.Intl.AP.727850_TMY3 | 0 | 0 | Wood-Framed - 2x6 - 24 in OC - R-19 Cavity - R-10 Header | Attic - R30 Cavity Insulation | Unheated Basement - R13 Cavity Insulation | Single, clear, non-metal | 0.88 | 0.64 | No | No | Electric Furnace with No CAC | Heat_Sch_1 | Cool_Sch_1 | 12.7% | 6.3% | 30 | 30 | None | DHW_Sch_1 | 0 | 0 | None | None | None | None | None | 0 | 0
5 | 4 | 7 | 1 | 1 | 15 | 4 | 3 | 4-7-1-1-15-4-3 |  | Run5 | 1 | USA_WA_Spokane.Intl.AP.727850_TMY3 | 0 | 0 | Wood-Framed - 2x6 - 24 in OC - R-19 Cavity - R-10 Header | Attic - R0 Cavity Insulation | Vented Crawlspace - R0 Cavity Insulation | Double, low-e, high SHGC, argon, non-metal | 0.29 | 0.5 | No | No | Electric Furnace with No CAC | Heat_Sch_1 | Cool_Sch_1 | 18% | 9% | 30 | 30 | None | DHW_Sch_1 | 0 | 0 | None | None | None | None | None | 0 | 0
6 | 3 | 6 | 3 | 3 | 12 | 1 | 4 | 3-6-3-3-12-1-4 |  | Run6 | 1 | USA_WA_Seattle-Tacoma.Intl.AP.727930_TMY3 | 0 | 0 | Wood-Framed - 2x6 - 16 in OC - R-21 Cavity | Attic - R38 Cavity Insulation | Vented Crawlspace - R19 Cavity Insulation | Single, clear, non-metal | 0.88 | 0.64 | No | No | Electric Furnace with No CAC | Heat_Sch_1 | Cool_Sch_1 | 3% | 1.5% | 30 | 30 | None | DHW_Sch_1 | 0 | 0 | None | None | None | None | None | 0 | 0
7 | 3 | 2 | 3 | 17 | 18 | 1 | 4 | 3-2-3-17-18-1-4 |  | Run7 | 1 | USA_WA_Seattle-Tacoma.Intl.AP.727930_TMY3 | 0 | 0 | Wood-Framed - 2x4 - 16 in OC - R-11 Cavity | Attic - R38 Cavity Insulation | Unheated Basement - R19 Cavity Insulation | Triple, low-e, high SHGC, argon, non-metal | 0.2 | 0.41 | No | No | Electric Furnace with No CAC | Heat_Sch_1 | Cool_Sch_1 | 3% | 1.5% | 30 | 30 | None | DHW_Sch_1 | 0 | 0 | None | None | None | None | None | 0 | 0
8 | 4 | 4 | 4 | 10 | 3 | 3 | 3 | 4-4-4-10-3-3-3 |  | Run8 | 1 | USA_WA_Spokane.Intl.AP.727850_TMY3 | 0 | 0 | Wood-Framed - 2x6 - 16 in OC - R-0 Cavity | Attic - R49 Cavity Insulation | Slab - R10 Under Full Slab with R5 Thermal Break | Double, tint, metal | 0.83 | 0.54 | No | No | Electric Furnace with No CAC | Heat_Sch_1 | Cool_Sch_1 | 12.7% | 6.3% | 30 | 30 | None | DHW_Sch_1 | 0 | 0 | None | None | None | None | None | 0 | 0
9 | 4 | 7 | 3 | 10 | 19 | 2 | 3 | 4-7-3-10-19-2-3 |  | Run9 | 1 | USA_WA_Spokane.Intl.AP.727850_TMY3 | 0 | 0 | Wood-Framed - 2x6 - 24 in OC - R-19 Cavity - R-10 Header | Attic - R38 Cavity Insulation | Slab - R10 Under Full Slab with R5 Thermal Break | Triple, low-e, medium SHGC, argon, non-metal | 0.19 | 0.28 | No | No | Electric Furnace with No CAC | Heat_Sch_1 | Cool_Sch_1 | 6% | 3% | 30 | 30 | None | DHW_Sch_1 | 0 | 0 | None | None | None | None | None | 0 | 0
10 | 3 | 4 | 4 | 14 | 11 | 4 | 1 | 3-4-4-14-11-4-1 |  | Run10 | 1 | USA_WA_Seattle-Tacoma.Intl.AP.727930_TMY3 | 0 | 0 | Wood-Framed - 2x6 - 16 in OC - R-0 Cavity | Attic - R49 Cavity Insulation | Heated Basement - R15 Exterior Insulation | Double, low-e, low SHGC, argon, metal, TB | 0.41 | 0.23 | No | No | Electric Furnace with No CAC | Heat_Sch_1 | Cool_Sch_1 | 18% | 9% | 30 | 30 | None | DHW_Sch_1 | 0 | 0 | None | None | None | None | None | 0 | 0
11 | 3 | 5 | 4 | 19 | 13 | 3 | 3 | 3-5-4-19-13-3-3 |  | Run11 | 1 | USA_WA_Seattle-Tacoma.Intl.AP.727930_TMY3 | 0 | 0 | Wood-Framed - 2x6 - 16 in OC - R-19 Cavity | Attic - R49 Cavity Insulation | Unheated Basement - R38 Cavity Insulation | Double, clear, non-metal | 0.52 | 0.57 | No | No | Electric Furnace with No CAC | Heat_Sch_1 | Cool_Sch_1 | 12.7% | 6.3% | 30 | 30 | None | DHW_Sch_1 | 0 | 0 | None | None | None | None | None | 0 | 0
12 | 1 | 5 | 1 | 19 | 6 | 4 | 2 | 1-5-1-19-6-4-2 |  | Run12 | 1 | USA_ID_Boise.AP-Gowen.Field.ANGB.726810_TMY3 | 0 | 0 | Wood-Framed - 2x6 - 16 in OC - R-19 Cavity | Attic - R0 Cavity Insulation | Unheated Basement - R38 Cavity Insulation | Double, low-e, low SHGC, argon, metal | 0.63 | 0.26 | No | No | Electric Furnace with No CAC | Heat_Sch_1 | Cool_Sch_1 | 18% | 9% | 30 | 30 | None | DHW_Sch_1 | 0 | 0 | None | None | None | None | None | 0 | 0
13 | 4 | 5 | 4 | 9 | 11 | 1 | 2 | 4-5-4-9-11-1-2 |  | Run13 | 1 | USA_WA_Spokane.Intl.AP.727850_TMY3 | 0 | 0 | Wood-Framed - 2x6 - 16 in OC - R-19 Cavity | Attic - R49 Cavity Insulation | Slab - R10 Perimeter with No Thermal Break | Double, low-e, low SHGC, argon, metal, TB | 0.41 | 0.23 | No | No | Electric Furnace with No CAC | Heat_Sch_1 | Cool_Sch_1 | 3% | 1.5% | 30 | 30 | None | DHW_Sch_1 | 0 | 0 | None | None | None | None | None | 0 | 0
14 | 4 | 1 | 4 | 17 | 16 | 2 | 3 | 4-1-4-17-16-2-3 |  | Run14 | 1 | USA_WA_Spokane.Intl.AP.727850_TMY3 | 0 | 0 | Wood-Framed - 2x4 - 16 in OC - R-0 Cavity | Attic - R49 Cavity Insulation | Unheated Basement - R19 Cavity Insulation | Double, low-e, medium SHGC, argon, non-metal | 0.28 | 0.31 | No | No | Electric Furnace with No CAC | Heat_Sch_1 | Cool_Sch_1 | 6% | 3% | 30 | 30 | None | DHW_Sch_1 | 0 | 0 | None | None | None | None | None | 0 | 0
15 | 3 | 7 | 4 | 13 | 11 | 3 | 1 | 3-7-4-13-11-3-1 |  | Run15 | 1 | USA_WA_Seattle-Tacoma.Intl.AP.727930_TMY3 | 0 | 0 | Wood-Framed - 2x6 - 24 in OC - R-19 Cavity - R-10 Header | Attic - R49 Cavity Insulation | Heated Basement - R10 Exterior Insulation | Double, low-e, low SHGC, argon, metal, TB | 0.41 | 0.23 | No | No | Electric Furnace with No CAC | Heat_Sch_1 | Cool_Sch_1 | 12.7% | 6.3% | 30 | 30 | None | DHW_Sch_1 | 0 | 0 | None | None | None | None | None | 0 | 0
16 | 4 | 3 | 3 | 6 | 1 | 2 | 3 | 4-3-3-6-1-2-3 |  | Run16 | 1 | USA_WA_Spokane.Intl.AP.727850_TMY3 | 0 | 0 | Wood-Framed - 2x4 - 16 in OC - R-13 Cavity | Attic - R38 Cavity Insulation | Slab - Uninsulated | Single, clear, metal | 1.09 | 0.73 | No | No | Electric Furnace with No CAC | Heat_Sch_1 | Cool_Sch_1 | 6% | 3% | 30 | 30 | None | DHW_Sch_1 | 0 | 0 | None | None | None | None | None | 0 | 0
17 | 4 | 8 | 4 | 9 | 4 | 4 | 2 | 4-8-4-9-4-4-2 |  | Run17 | 1 | USA_WA_Spokane.Intl.AP.727850_TMY3 | 0 | 0 | Wood-Framed - 2x6 - 24 in OC - R-21 Cavity - R-10 Header | Attic - R49 Cavity Insulation | Slab - R10 Perimeter with No Thermal Break | Double, low-e, high SHGC, argon, metal | 0.65 | 0.58 | No | No | Electric Furnace with No CAC | Heat_Sch_1 | Cool_Sch_1 | 18% | 9% | 30 | 30 | None | DHW_Sch_1 | 0 | 0 | None | None | None | None | None | 0 | 0
18 | 2 | 4 | 2 | 14 | 1 | 1 | 3 | 2-4-2-14-1-1-3 |  | Run18 | 1 | USA_MT_Kalispell-Glacier.Park.Intl.AP.727790_TMY3 | 0 | 0 | Wood-Framed - 2x6 - 16 in OC - R-0 Cavity | Attic - R30 Cavity Insulation | Heated Basement - R15 Exterior Insulation | Single, clear, metal | 1.09 | 0.73 | No | No | Electric Furnace with No CAC | Heat_Sch_1 | Cool_Sch_1 | 3% | 1.5% | 30 | 30 | None | DHW_Sch_1 | 0 | 0 | None | None | None | None | None | 0 | 0
19 | 4 | 2 | 5 | 8 | 14 | 1 | 2 | 4-2-5-8-14-1-2 |  | Run19 | 1 | USA_WA_Spokane.Intl.AP.727850_TMY3 | 0 | 0 | Wood-Framed - 2x4 - 16 in OC - R-11 Cavity | Attic - R60 Cavity Insulation | Slab - R5 Under Full Slab with R5 Thermal Break | Double, tint, non-metal | 0.52 | 0.47 | No | No | Electric Furnace with No CAC | Heat_Sch_1 | Cool_Sch_1 | 3% | 1.5% | 30 | 30 | None | DHW_Sch_1 | 0 | 0 | None | None | None | None | None | 0 | 0
20 | 2 | 2 | 2 | 14 | 5 | 4 | 2 | 2-2-2-14-5-4-2 |  | Run20 | 1 | USA_MT_Kalispell-Glacier.Park.Intl.AP.727790_TMY3 | 0 | 0 | Wood-Framed - 2x4 - 16 in OC - R-11 Cavity | Attic - R30 Cavity Insulation | Heated Basement - R15 Exterior Insulation | Double, low-e, medium SHGC, argon, metal | 0.64 | 0.38 | No | No | Electric Furnace with No CAC | Heat_Sch_1 | Cool_Sch_1 | 18% | 9% | 30 | 30 | None | DHW_Sch_1 | 0 | 0 | None | None | None | None | None | 0 | 0
21 | 3 | 4 | 1 | 16 | 18 | 1 | 1 | 3-4-1-16-18-1-1 |  | Run21 | 1 | USA_WA_Seattle-Tacoma.Intl.AP.727930_TMY3 | 0 | 0 | Wood-Framed - 2x6 - 16 in OC - R-0 Cavity | Attic - R0 Cavity Insulation | Unheated Basement - R13 Cavity Insulation | Triple, low-e, high SHGC, argon, non-metal | 0.2 | 0.41 | No | No | Electric Furnace with No CAC | Heat_Sch_1 | Cool_Sch_1 | 3% | 1.5% | 30 | 30 | None | DHW_Sch_1 | 0 | 0 | None | None | None | None | None | 0 | 0
22 | 1 | 6 | 5 | 19 | 2 | 3 | 1 | 1-6-5-19-2-3-1 |  | Run22 | 1 | USA_ID_Boise.AP-Gowen.Field.ANGB.726810_TMY3 | 0 | 0 | Wood-Framed - 2x6 - 16 in OC - R-21 Cavity | Attic - R60 Cavity Insulation | Unheated Basement - R38 Cavity Insulation | Double, clear, metal | 0.83 | 0.65 | No | No | Electric Furnace with No CAC | Heat_Sch_1 | Cool_Sch_1 | 12.7% | 6.3% | 30 | 30 | None | DHW_Sch_1 | 0 | 0 | None | None | None | None | None | 0 | 0
23 | 2 | 4 | 4 | 10 | 2 | 1 | 2 | 2-4-4-10-2-1-2 |  | Run23 | 1 | USA_MT_Kalispell-Glacier.Park.Intl.AP.727790_TMY3 | 0 | 0 | Wood-Framed - 2x6 - 16 in OC - R-0 Cavity | Attic - R49 Cavity Insulation | Slab - R10 Under Full Slab with R5 Thermal Break | Double, clear, metal | 0.83 | 0.65 | No | No | Electric Furnace with No CAC | Heat_Sch_1 | Cool_Sch_1 | 3% | 1.5% | 30 | 30 | None | DHW_Sch_1 | 0 | 0 | None | None | None | None | None | 0 | 0
24 | 3 | 8 | 2 | 18 | 4 | 4 | 1 | 3-8-2-18-4-4-1 |  | Run24 | 1 | USA_WA_Seattle-Tacoma.Intl.AP.727930_TMY3 | 0 | 0 | Wood-Framed - 2x6 - 24 in OC - R-21 Cavity - R-10 Header | Attic - R30 Cavity Insulation | Unheated Basement - R30 Cavity Insulation | Double, low-e, high SHGC, argon, metal | 0.65 | 0.58 | No | No | Electric Furnace with No CAC | Heat_Sch_1 | Cool_Sch_1 | 18% | 9% | 30 | 30 | None | DHW_Sch_1 | 0 | 0 | None | None | None | None | None | 0 | 0
25 | 4 | 3 | 3 | 3 | 12 | 3 | 1 | 4-3-3-3-12-3-1 |  | Run25 | 1 | USA_WA_Spokane.Intl.AP.727850_TMY3 | 0 | 0 | Wood-Framed - 2x4 - 16 in OC - R-13 Cavity | Attic - R38 Cavity Insulation | Vented Crawlspace - R19 Cavity Insulation | Single, clear, non-metal | 0.88 | 0.64 | No | No | Electric Furnace with No CAC | Heat_Sch_1 | Cool_Sch_1 | 12.7% | 6.3% | 30 | 30 | None | DHW_Sch_1 | 0 | 0 | None | None | None | None | None | 0 | 0
26 | 4 | 6 | 5 | 10 | 20 | 2 | 2 | 4-6-5-10-20-2-2 |  | Run26 | 1 | USA_WA_Spokane.Intl.AP.727850_TMY3 | 0 | 0 | Wood-Framed - 2x6 - 16 in OC - R-21 Cavity | Attic - R60 Cavity Insulation | Slab - R10 Under Full Slab with R5 Thermal Break | Triple, low-e, low SHGC, argon, non-metal | 0.19 | 0.18 | No | No | Electric Furnace with No CAC | Heat_Sch_1 | Cool_Sch_1 | 6% | 3% | 30 | 30 | None | DHW_Sch_1 | 0 | 0 | None | None | None | None | None | 0 | 0
27 | 4 | 7 | 2 | 11 | 9 | 2 | 1 | 4-7-2-11-9-2-1 |  | Run27 | 1 | USA_WA_Spokane.Intl.AP.727850_TMY3 | 0 | 0 | Wood-Framed - 2x6 - 24 in OC - R-19 Cavity - R-10 Header | Attic - R30 Cavity Insulation | Heated Basement - Uninsulated | Double, low-e, high SHGC, argon, metal, TB | 0.42 | 0.55 | No | No | Electric Furnace with No CAC | Heat_Sch_1 | Cool_Sch_1 | 6% | 3% | 30 | 30 | None | DHW_Sch_1 | 0 | 0 | None | None | None | None | None | 0 | 0
28 | 2 | 3 | 1 | 12 | 12 | 2 | 4 | 2-3-1-12-12-2-4 |  | Run28 | 1 | USA_MT_Kalispell-Glacier.Park.Intl.AP.727790_TMY3 | 0 | 0 | Wood-Framed - 2x4 - 16 in OC - R-13 Cavity | Attic - R0 Cavity Insulation | Heated Basement - R5 Exterior Insulation | Single, clear, non-metal | 0.88 | 0.64 | No | No | Electric Furnace with No CAC | Heat_Sch_1 | Cool_Sch_1 | 6% | 3% | 30 | 30 | None | DHW_Sch_1 | 0 | 0 | None | None | None | None | None | 0 | 0
29 | 2 | 5 | 4 | 14 | 14 | 3 | 3 | 2-5-4-14-14-3-3 |  | Run29 | 1 | USA_MT_Kalispell-Glacier.Park.Intl.AP.727790_TMY3 | 0 | 0 | Wood-Framed - 2x6 - 16 in OC - R-19 Cavity | Attic - R49 Cavity Insulation | Heated Basement - R15 Exterior Insulation | Double, tint, non-metal | 0.52 | 0.47 | No | No | Electric Furnace with No CAC | Heat_Sch_1 | Cool_Sch_1 | 12.7% | 6.3% | 30 | 30 | None | DHW_Sch_1 | 0 | 0 | None | None | None | None | None | 0 | 0
30 | 2 | 6 | 5 | 13 | 15 | 4 | 1 | 2-6-5-13-15-4-1 |  | Run30 | 1 | USA_MT_Kalispell-Glacier.Park.Intl.AP.727790_TMY3 | 0 | 0 | Wood-Framed - 2x6 - 16 in OC - R-21 Cavity | Attic - R60 Cavity Insulation | Heated Basement - R10 Exterior Insulation | Double, low-e, high SHGC, argon, non-metal | 0.29 | 0.5 | No | No | Electric Furnace with No CAC | Heat_Sch_1 | Cool_Sch_1 | 18% | 9% | 30 | 30 | None | DHW_Sch_1 | 0 | 0 | None | None | None | None | None | 0 | 0
31 | 1 | 2 | 4 | 2 | 7 | 3 | 3 | 1-2-4-2-7-3-3 |  | Run31 | 1 | USA_ID_Boise.AP-Gowen.Field.ANGB.726810_TMY3 | 0 | 0 | Wood-Framed - 2x4 - 16 in OC - R-11 Cavity | Attic - R49 Cavity Insulation | Vented Crawlspace - R13 Cavity Insulation | Double, clear, metal, TB | 0.6 | 0.62 | No | No | Electric Furnace with No CAC | Heat_Sch_1 | Cool_Sch_1 | 12.7% | 6.3% | 30 | 30 | None | DHW_Sch_1 | 0 | 0 | None | None | None | None | None | 0 | 0
32 | 1 | 8 | 2 | 3 | 12 | 2 | 3 | 1-8-2-3-12-2-3 |  | Run32 | 1 | USA_ID_Boise.AP-Gowen.Field.ANGB.726810_TMY3 | 0 | 0 | Wood-Framed - 2x6 - 24 in OC - R-21 Cavity - R-10 Header | Attic - R30 Cavity Insulation | Vented Crawlspace - R19 Cavity Insulation | Single, clear, non-metal | 0.88 | 0.64 | No | No | Electric Furnace with No CAC | Heat_Sch_1 | Cool_Sch_1 | 6% | 3% | 30 | 30 | None | DHW_Sch_1 | 0 | 0 | None | None | None | None | None | 0 | 0
33 | 2 | 4 | 5 | 13 | 3 | 1 | 4 | 2-4-5-13-3-1-4 |  | Run33 | 1 | USA_MT_Kalispell-Glacier.Park.Intl.AP.727790_TMY3 | 0 | 0 | Wood-Framed - 2x6 - 16 in OC - R-0 Cavity | Attic - R60 Cavity Insulation | Heated Basement - R10 Exterior Insulation | Double, tint, metal | 0.83 | 0.54 | No | No | Electric Furnace with No CAC | Heat_Sch_1 | Cool_Sch_1 | 3% | 1.5% | 30 | 30 | None | DHW_Sch_1 | 0 | 0 | None | None | None | None | None | 0 | 0
34 | 4 | 6 | 2 | 1 | 20 | 1 | 4 | 4-6-2-1-20-1-4 |  | Run34 | 1 | USA_WA_Spokane.Intl.AP.727850_TMY3 | 0 | 0 | Wood-Framed - 2x6 - 16 in OC - R-21 Cavity | Attic - R30 Cavity Insulation | Vented Crawlspace - R0 Cavity Insulation | Triple, low-e, low SHGC, argon, non-metal | 0.19 | 0.18 | No | No | Electric Furnace with No CAC | Heat_Sch_1 | Cool_Sch_1 | 3% | 1.5% | 30 | 30 | None | DHW_Sch_1 | 0 | 0 | None | None | None | None | None | 0 | 0
35 | 2 | 1 | 2 | 12 | 11 | 4 | 3 | 2-1-2-12-11-4-3 |  | Run35 | 1 | USA_MT_Kalispell-Glacier.Park.Intl.AP.727790_TMY3 | 0 | 0 | Wood-Framed - 2x4 - 16 in OC - R-0 Cavity | Attic - R30 Cavity Insulation | Heated Basement - R5 Exterior Insulation | Double, low-e, low SHGC, argon, metal, TB | 0.41 | 0.23 | No | No | Electric Furnace with No CAC | Heat_Sch_1 | Cool_Sch_1 | 18% | 9% | 30 | 30 | None | DHW_Sch_1 | 0 | 0 | None | None | None | None | None | 0 | 0
36 | 2 | 1 | 4 | 6 | 17 | 4 | 2 | 2-1-4-6-17-4-2 |  | Run36 | 1 | USA_MT_Kalispell-Glacier.Park.Intl.AP.727790_TMY3 | 0 | 0 | Wood-Framed - 2x4 - 16 in OC - R-0 Cavity | Attic - R49 Cavity Insulation | Slab - Uninsulated | Double, low-e, low SHGC, argon, non-metal | 0.27 | 0.2 | No | No | Electric Furnace with No CAC | Heat_Sch_1 | Cool_Sch_1 | 18% | 9% | 30 | 30 | None | DHW_Sch_1 | 0 | 0 | None | None | None | None | None | 0 | 0
37 | 4 | 5 | 5 | 9 | 14 | 1 | 2 | 4-5-5-9-14-1-2 |  | Run37 | 1 | USA_WA_Spokane.Intl.AP.727850_TMY3 | 0 | 0 | Wood-Framed - 2x6 - 16 in OC - R-19 Cavity | Attic - R60 Cavity Insulation | Slab - R10 Perimeter with No Thermal Break | Double, tint, non-metal | 0.52 | 0.47 | No | No | Electric Furnace with No CAC | Heat_Sch_1 | Cool_Sch_1 | 3% | 1.5% | 30 | 30 | None | DHW_Sch_1 | 0 | 0 | None | None | None | None | None | 0 | 0
38 | 1 | 4 | 1 | 1 | 14 | 4 | 4 | 1-4-1-1-14-4-4 |  | Run38 | 1 | USA_ID_Boise.AP-Gowen.Field.ANGB.726810_TMY3 | 0 | 0 | Wood-Framed - 2x6 - 16 in OC - R-0 Cavity | Attic - R0 Cavity Insulation | Vented Crawlspace - R0 Cavity Insulation | Double, tint, non-metal | 0.52 | 0.47 | No | No | Electric Furnace with No CAC | Heat_Sch_1 | Cool_Sch_1 | 18% | 9% | 30 | 30 | None | DHW_Sch_1 | 0 | 0 | None | None | None | None | None | 0 | 0
39 | 4 | 8 | 5 | 2 | 5 | 2 | 1 | 4-8-5-2-5-2-1 |  | Run39 | 1 | USA_WA_Spokane.Intl.AP.727850_TMY3 | 0 | 0 | Wood-Framed - 2x6 - 24 in OC - R-21 Cavity - R-10 Header | Attic - R60 Cavity Insulation | Vented Crawlspace - R13 Cavity Insulation | Double, low-e, medium SHGC, argon, metal | 0.64 | 0.38 | No | No | Electric Furnace with No CAC | Heat_Sch_1 | Cool_Sch_1 | 6% | 3% | 30 | 30 | None | DHW_Sch_1 | 0 | 0 | None | None | None | None | None | 0 | 0
40 | 2 | 2 | 2 | 15 | 16 | 1 | 1 | 2-2-2-15-16-1-1 |  | Run40 | 1 | USA_MT_Kalispell-Glacier.Park.Intl.AP.727790_TMY3 | 0 | 0 | Wood-Framed - 2x4 - 16 in OC - R-11 Cavity | Attic - R30 Cavity Insulation | Unheated Basement - Uninsulated | Double, low-e, medium SHGC, argon, non-metal | 0.28 | 0.31 | No | No | Electric Furnace with No CAC | Heat_Sch_1 | Cool_Sch_1 | 3% | 1.5% | 30 | 30 | None | DHW_Sch_1 | 0 | 0 | None | None | None | None | None | 0 | 0
41 | 1 | 7 | 1 | 12 | 17 | 4 | 2 | 1-7-1-12-17-4-2 |  | Run41 | 1 | USA_ID_Boise.AP-Gowen.Field.ANGB.726810_TMY3 | 0 | 0 | Wood-Framed - 2x6 - 24 in OC - R-19 Cavity - R-10 Header | Attic - R0 Cavity Insulation | Heated Basement - R5 Exterior Insulation | Double, low-e, low SHGC, argon, non-metal | 0.27 | 0.2 | No | No | Electric Furnace with No CAC | Heat_Sch_1 | Cool_Sch_1 | 18% | 9% | 30 | 30 | None | DHW_Sch_1 | 0 | 0 | None | None | None | None | None | 0 | 0
42 | 3 | 6 | 2 | 3 | 7 | 4 | 2 | 3-6-2-3-7-4-2 |  | Run42 | 1 | USA_WA_Seattle-Tacoma.Intl.AP.727930_TMY3 | 0 | 0 | Wood-Framed - 2x6 - 16 in OC - R-21 Cavity | Attic - R30 Cavity Insulation | Vented Crawlspace - R19 Cavity Insulation | Double, clear, metal, TB | 0.6 | 0.62 | No | No | Electric Furnace with No CAC | Heat_Sch_1 | Cool_Sch_1 | 18% | 9% | 30 | 30 | None | DHW_Sch_1 | 0 | 0 | None | None | None | None | None | 0 | 0
43 | 1 | 6 | 2 | 7 | 14 | 3 | 4 | 1-6-2-7-14-3-4 |  | Run43 | 1 | USA_ID_Boise.AP-Gowen.Field.ANGB.726810_TMY3 | 0 | 0 | Wood-Framed - 2x6 - 16 in OC - R-21 Cavity | Attic - R30 Cavity Insulation | Slab - R5 Perimeter with No Thermal Break | Double, tint, non-metal | 0.52 | 0.47 | No | No | Electric Furnace with No CAC | Heat_Sch_1 | Cool_Sch_1 | 12.7% | 6.3% | 30 | 30 | None | DHW_Sch_1 | 0 | 0 | None | None | None | None | None | 0 | 0
44 | 2 | 3 | 2 | 19 | 6 | 1 | 2 | 2-3-2-19-6-1-2 |  | Run44 | 1 | USA_MT_Kalispell-Glacier.Park.Intl.AP.727790_TMY3 | 0 | 0 | Wood-Framed - 2x4 - 16 in OC - R-13 Cavity | Attic - R30 Cavity Insulation | Unheated Basement - R38 Cavity Insulation | Double, low-e, low SHGC, argon, metal | 0.63 | 0.26 | No | No | Electric Furnace with No CAC | Heat_Sch_1 | Cool_Sch_1 | 3% | 1.5% | 30 | 30 | None | DHW_Sch_1 | 0 | 0 | None | None | None | None | None | 0 | 0
45 | 4 | 4 | 3 | 2 | 2 | 2 | 3 | 4-4-3-2-2-2-3 |  | Run45 | 1 | USA_WA_Spokane.Intl.AP.727850_TMY3 | 0 | 0 | Wood-Framed - 2x6 - 16 in OC - R-0 Cavity | Attic - R38 Cavity Insulation | Vented Crawlspace - R13 Cavity Insulation | Double, clear, metal | 0.83 | 0.65 | No | No | Electric Furnace with No CAC | Heat_Sch_1 | Cool_Sch_1 | 6% | 3% | 30 | 30 | None | DHW_Sch_1 | 0 | 0 | None | None | None | None | None | 0 | 0
46 | 4 | 8 | 5 | 1 | 8 | 3 | 4 | 4-8-5-1-8-3-4 |  | Run46 | 1 | USA_WA_Spokane.Intl.AP.727850_TMY3 | 0 | 0 | Wood-Framed - 2x6 - 24 in OC - R-21 Cavity - R-10 Header | Attic - R60 Cavity Insulation | Vented Crawlspace - R0 Cavity Insulation | Double, tint, metal, TB | 0.6 | 0.51 | No | No | Electric Furnace with No CAC | Heat_Sch_1 | Cool_Sch_1 | 12.7% | 6.3% | 30 | 30 | None | DHW_Sch_1 | 0 | 0 | None | None | None | None | None | 0 | 0
47 | 1 | 4 | 4 | 6 | 9 | 2 | 2 | 1-4-4-6-9-2-2 |  | Run47 | 1 | USA_ID_Boise.AP-Gowen.Field.ANGB.726810_TMY3 | 0 | 0 | Wood-Framed - 2x6 - 16 in OC - R-0 Cavity | Attic - R49 Cavity Insulation | Slab - Uninsulated | Double, low-e, high SHGC, argon, metal, TB | 0.42 | 0.55 | No | No | Electric Furnace with No CAC | Heat_Sch_1 | Cool_Sch_1 | 6% | 3% | 30 | 30 | None | DHW_Sch_1 | 0 | 0 | None | None | None | None | None | 0 | 0
48 | 1 | 5 | 3 | 13 | 18 | 3 | 2 | 1-5-3-13-18-3-2 |  | Run48 | 1 | USA_ID_Boise.AP-Gowen.Field.ANGB.726810_TMY3 | 0 | 0 | Wood-Framed - 2x6 - 16 in OC - R-19 Cavity | Attic - R38 Cavity Insulation | Heated Basement - R10 Exterior Insulation | Triple, low-e, high SHGC, argon, non-metal | 0.2 | 0.41 | No | No | Electric Furnace with No CAC | Heat_Sch_1 | Cool_Sch_1 | 12.7% | 6.3% | 30 | 30 | None | DHW_Sch_1 | 0 | 0 | None | None | None | None | None | 0 | 0
49 | 2 | 4 | 2 | 3 | 20 | 1 | 1 | 2-4-2-3-20-1-1 |  | Run49 | 1 | USA_MT_Kalispell-Glacier.Park.Intl.AP.727790_TMY3 | 0 | 0 | Wood-Framed - 2x6 - 16 in OC - R-0 Cavity | Attic - R30 Cavity Insulation | Vented Crawlspace - R19 Cavity Insulation | Triple, low-e, low SHGC, argon, non-metal | 0.19 | 0.18 | No | No | Electric Furnace with No CAC | Heat_Sch_1 | Cool_Sch_1 | 3% | 1.5% | 30 | 30 | None | DHW_Sch_1 | 0 | 0 | None | None | None | None | None | 0 | 0
50 | 3 | 5 | 3 | 10 | 7 | 2 | 1 | 3-5-3-10-7-2-1 |  | Run50 | 1 | USA_WA_Seattle-Tacoma.Intl.AP.727930_TMY3 | 0 | 0 | Wood-Framed - 2x6 - 16 in OC - R-19 Cavity | Attic - R38 Cavity Insulation | Slab - R10 Under Full Slab with R5 Thermal Break | Double, clear, metal, TB | 0.6 | 0.62 | No | No | Electric Furnace with No CAC | Heat_Sch_1 | Cool_Sch_1 | 6% | 3% | 30 | 30 | None | DHW_Sch_1 | 0 | 0 | None | None | None | None | None | 0 | 0
51 | 2 | 2 | 3 | 17 | 12 | 4 | 1 | 2-2-3-17-12-4-1 |  | Run51 | 1 | USA_MT_Kalispell-Glacier.Park.Intl.AP.727790_TMY3 | 0 | 0 | Wood-Framed - 2x4 - 16 in OC - R-11 Cavity | Attic - R38 Cavity Insulation | Unheated Basement - R19 Cavity Insulation | Single, clear, non-metal | 0.88 | 0.64 | No | No | Electric Furnace with No CAC | Heat_Sch_1 | Cool_Sch_1 | 18% | 9% | 30 | 30 | None | DHW_Sch_1 | 0 | 0 | None | None | None | None | None | 0 | 0
52 | 2 | 2 | 3 | 2 | 1 | 2 | 3 | 2-2-3-2-1-2-3 |  | Run52 | 1 | USA_MT_Kalispell-Glacier.Park.Intl.AP.727790_TMY3 | 0 | 0 | Wood-Framed - 2x4 - 16 in OC - R-11 Cavity | Attic - R38 Cavity Insulation | Vented Crawlspace - R13 Cavity Insulation | Single, clear, metal | 1.09 | 0.73 | No | No | Electric Furnace with No CAC | Heat_Sch_1 | Cool_Sch_1 | 6% | 3% | 30 | 30 | None | DHW_Sch_1 | 0 | 0 | None | None | None | None | None | 0 | 0
53 | 4 | 2 | 5 | 3 | 7 | 1 | 1 | 4-2-5-3-7-1-1 |  | Run53 | 1 | USA_WA_Spokane.Intl.AP.727850_TMY3 | 0 | 0 | Wood-Framed - 2x4 - 16 in OC - R-11 Cavity | Attic - R60 Cavity Insulation | Vented Crawlspace - R19 Cavity Insulation | Double, clear, metal, TB | 0.6 | 0.62 | No | No | Electric Furnace with No CAC | Heat_Sch_1 | Cool_Sch_1 | 3% | 1.5% | 30 | 30 | None | DHW_Sch_1 | 0 | 0 | None | None | None | None | None | 0 | 0
54 | 1 | 5 | 3 | 5 | 9 | 2 | 3 | 1-5-3-5-9-2-3 |  | Run54 | 1 | USA_ID_Boise.AP-Gowen.Field.ANGB.726810_TMY3 | 0 | 0 | Wood-Framed - 2x6 - 16 in OC - R-19 Cavity | Attic - R38 Cavity Insulation | Vented Crawlspace - R38 Cavity Insulation | Double, low-e, high SHGC, argon, metal, TB | 0.42 | 0.55 | No | No | Electric Furnace with No CAC | Heat_Sch_1 | Cool_Sch_1 | 6% | 3% | 30 | 30 | None | DHW_Sch_1 | 0 | 0 | None | None | None | None | None | 0 | 0
55 | 4 | 3 | 4 | 13 | 11 | 2 | 2 | 4-3-4-13-11-2-2 |  | Run55 | 1 | USA_WA_Spokane.Intl.AP.727850_TMY3 | 0 | 0 | Wood-Framed - 2x4 - 16 in OC - R-13 Cavity | Attic - R49 Cavity Insulation | Heated Basement - R10 Exterior Insulation | Double, low-e, low SHGC, argon, metal, TB | 0.41 | 0.23 | No | No | Electric Furnace with No CAC | Heat_Sch_1 | Cool_Sch_1 | 6% | 3% | 30 | 30 | None | DHW_Sch_1 | 0 | 0 | None | None | None | None | None | 0 | 0
56 | 2 | 4 | 5 | 10 | 13 | 1 | 1 | 2-4-5-10-13-1-1 |  | Run56 | 1 | USA_MT_Kalispell-Glacier.Park.Intl.AP.727790_TMY3 | 0 | 0 | Wood-Framed - 2x6 - 16 in OC - R-0 Cavity | Attic - R60 Cavity Insulation | Slab - R10 Under Full Slab with R5 Thermal Break | Double, clear, non-metal | 0.52 | 0.57 | No | No | Electric Furnace with No CAC | Heat_Sch_1 | Cool_Sch_1 | 3% | 1.5% | 30 | 30 | None | DHW_Sch_1 | 0 | 0 | None | None | None | None | None | 0 | 0
57 | 4 | 2 | 4 | 13 | 16 | 2 | 1 | 4-2-4-13-16-2-1 |  | Run57 | 1 | USA_WA_Spokane.Intl.AP.727850_TMY3 | 0 | 0 | Wood-Framed - 2x4 - 16 in OC - R-11 Cavity | Attic - R49 Cavity Insulation | Heated Basement - R10 Exterior Insulation | Double, low-e, medium SHGC, argon, non-metal | 0.28 | 0.31 | No | No | Electric Furnace with No CAC | Heat_Sch_1 | Cool_Sch_1 | 6% | 3% | 30 | 30 | None | DHW_Sch_1 | 0 | 0 | None | None | None | None | None | 0 | 0
58 | 1 | 6 | 5 | 17 | 1 | 1 | 1 | 1-6-5-17-1-1-1 |  | Run58 | 1 | USA_ID_Boise.AP-Gowen.Field.ANGB.726810_TMY3 | 0 | 0 | Wood-Framed - 2x6 - 16 in OC - R-21 Cavity | Attic - R60 Cavity Insulation | Unheated Basement - R19 Cavity Insulation | Single, clear, metal | 1.09 | 0.73 | No | No | Electric Furnace with No CAC | Heat_Sch_1 | Cool_Sch_1 | 3% | 1.5% | 30 | 30 | None | DHW_Sch_1 | 0 | 0 | None | None | None | None | None | 0 | 0
59 | 4 | 1 | 5 | 5 | 6 | 3 | 4 | 4-1-5-5-6-3-4 |  | Run59 | 1 | USA_WA_Spokane.Intl.AP.727850_TMY3 | 0 | 0 | Wood-Framed - 2x4 - 16 in OC - R-0 Cavity | Attic - R60 Cavity Insulation | Vented Crawlspace - R38 Cavity Insulation | Double, low-e, low SHGC, argon, metal | 0.63 | 0.26 | No | No | Electric Furnace with No CAC | Heat_Sch_1 | Cool_Sch_1 | 12.7% | 6.3% | 30 | 30 | None | DHW_Sch_1 | 0 | 0 | None | None | None | None | None | 0 | 0
60 | 4 | 2 | 4 | 12 | 6 | 1 | 3 | 4-2-4-12-6-1-3 |  | Run60 | 1 | USA_WA_Spokane.Intl.AP.727850_TMY3 | 0 | 0 | Wood-Framed - 2x4 - 16 in OC - R-11 Cavity | Attic - R49 Cavity Insulation | Heated Basement - R5 Exterior Insulation | Double, low-e, low SHGC, argon, metal | 0.63 | 0.26 | No | No | Electric Furnace with No CAC | Heat_Sch_1 | Cool_Sch_1 | 3% | 1.5% | 30 | 30 | None | DHW_Sch_1 | 0 | 0 | None | None | None | None | None | 0 | 0
61 | 2 | 5 | 2 | 3 | 16 | 3 | 2 | 2-5-2-3-16-3-2 |  | Run61 | 1 | USA_MT_Kalispell-Glacier.Park.Intl.AP.727790_TMY3 | 0 | 0 | Wood-Framed - 2x6 - 16 in OC - R-19 Cavity | Attic - R30 Cavity Insulation | Vented Crawlspace - R19 Cavity Insulation | Double, low-e, medium SHGC, argon, non-metal | 0.28 | 0.31 | No | No | Electric Furnace with No CAC | Heat_Sch_1 | Cool_Sch_1 | 12.7% | 6.3% | 30 | 30 | None | DHW_Sch_1 | 0 | 0 | None | None | None | None | None | 0 | 0
62 | 1 | 8 | 4 | 3 | 1 | 4 | 3 | 1-8-4-3-1-4-3 |  | Run62 | 1 | USA_ID_Boise.AP-Gowen.Field.ANGB.726810_TMY3 | 0 | 0 | Wood-Framed - 2x6 - 24 in OC - R-21 Cavity - R-10 Header | Attic - R49 Cavity Insulation | Vented Crawlspace - R19 Cavity Insulation | Single, clear, metal | 1.09 | 0.73 | No | No | Electric Furnace with No CAC | Heat_Sch_1 | Cool_Sch_1 | 18% | 9% | 30 | 30 | None | DHW_Sch_1 | 0 | 0 | None | None | None | None | None | 0 | 0
63 | 4 | 7 | 2 | 3 | 1 | 1 | 4 | 4-7-2-3-1-1-4 |  | Run63 | 1 | USA_WA_Spokane.Intl.AP.727850_TMY3 | 0 | 0 | Wood-Framed - 2x6 - 24 in OC - R-19 Cavity - R-10 Header | Attic - R30 Cavity Insulation | Vented Crawlspace - R19 Cavity Insulation | Single, clear, metal | 1.09 | 0.73 | No | No | Electric Furnace with No CAC | Heat_Sch_1 | Cool_Sch_1 | 3% | 1.5% | 30 | 30 | None | DHW_Sch_1 | 0 | 0 | None | None | None | None | None | 0 | 0
64 | 1 | 7 | 5 | 6 | 9 | 2 | 2 | 1-7-5-6-9-2-2 |  | Run64 | 1 | USA_ID_Boise.AP-Gowen.Field.ANGB.726810_TMY3 | 0 | 0 | Wood-Framed - 2x6 - 24 in OC - R-19 Cavity - R-10 Header | Attic - R60 Cavity Insulation | Slab - Uninsulated | Double, low-e, high SHGC, argon, metal, TB | 0.42 | 0.55 | No | No | Electric Furnace with No CAC | Heat_Sch_1 | Cool_Sch_1 | 6% | 3% | 30 | 30 | None | DHW_Sch_1 | 0 | 0 | None | None | None | None | None | 0 | 0
65 | 4 | 7 | 2 | 16 | 1 | 1 | 2 | 4-7-2-16-1-1-2 |  | Run65 | 1 | USA_WA_Spokane.Intl.AP.727850_TMY3 | 0 | 0 | Wood-Framed - 2x6 - 24 in OC - R-19 Cavity - R-10 Header | Attic - R30 Cavity Insulation | Unheated Basement - R13 Cavity Insulation | Single, clear, metal | 1.09 | 0.73 | No | No | Electric Furnace with No CAC | Heat_Sch_1 | Cool_Sch_1 | 3% | 1.5% | 30 | 30 | None | DHW_Sch_1 | 0 | 0 | None | None | None | None | None | 0 | 0
66 | 1 | 5 | 4 | 17 | 10 | 4 | 1 | 1-5-4-17-10-4-1 |  | Run66 | 1 | USA_ID_Boise.AP-Gowen.Field.ANGB.726810_TMY3 | 0 | 0 | Wood-Framed - 2x6 - 16 in OC - R-19 Cavity | Attic - R49 Cavity Insulation | Unheated Basement - R19 Cavity Insulation | Double, low-e, medium SHGC, argon, metal, TB | 0.42 | 0.35 | No | No | Electric Furnace with No CAC | Heat_Sch_1 | Cool_Sch_1 | 18% | 9% | 30 | 30 | None | DHW_Sch_1 | 0 | 0 | None | None | None | None | None | 0 | 0
67 | 1 | 6 | 4 | 10 | 7 | 3 | 3 | 1-6-4-10-7-3-3 |  | Run67 | 1 | USA_ID_Boise.AP-Gowen.Field.ANGB.726810_TMY3 | 0 | 0 | Wood-Framed - 2x6 - 16 in OC - R-21 Cavity | Attic - R49 Cavity Insulation | Slab - R10 Under Full Slab with R5 Thermal Break | Double, clear, metal, TB | 0.6 | 0.62 | No | No | Electric Furnace with No CAC | Heat_Sch_1 | Cool_Sch_1 | 12.7% | 6.3% | 30 | 30 | None | DHW_Sch_1 | 0 | 0 | None | None | None | None | None | 0 | 0
68 | 2 | 8 | 5 | 18 | 17 | 4 | 1 | 2-8-5-18-17-4-1 |  | Run68 | 1 | USA_MT_Kalispell-Glacier.Park.Intl.AP.727790_TMY3 | 0 | 0 | Wood-Framed - 2x6 - 24 in OC - R-21 Cavity - R-10 Header | Attic - R60 Cavity Insulation | Unheated Basement - R30 Cavity Insulation | Double, low-e, low SHGC, argon, non-metal | 0.27 | 0.2 | No | No | Electric Furnace with No CAC | Heat_Sch_1 | Cool_Sch_1 | 18% | 9% | 30 | 30 | None | DHW_Sch_1 | 0 | 0 | None | None | None | None | None | 0 | 0
69 | 4 | 8 | 4 | 13 | 15 | 3 | 2 | 4-8-4-13-15-3-2 |  | Run69 | 1 | USA_WA_Spokane.Intl.AP.727850_TMY3 | 0 | 0 | Wood-Framed - 2x6 - 24 in OC - R-21 Cavity - R-10 Header | Attic - R49 Cavity Insulation | Heated Basement - R10 Exterior Insulation | Double, low-e, high SHGC, argon, non-metal | 0.29 | 0.5 | No | No | Electric Furnace with No CAC | Heat_Sch_1 | Cool_Sch_1 | 12.7% | 6.3% | 30 | 30 | None | DHW_Sch_1 | 0 | 0 | None | None | None | None | None | 0 | 0
70 | 2 | 4 | 1 | 9 | 8 | 2 | 1 | 2-4-1-9-8-2-1 |  | Run70 | 1 | USA_MT_Kalispell-Glacier.Park.Intl.AP.727790_TMY3 | 0 | 0 | Wood-Framed - 2x6 - 16 in OC - R-0 Cavity | Attic - R0 Cavity Insulation | Slab - R10 Perimeter with No Thermal Break | Double, tint, metal, TB | 0.6 | 0.51 | No | No | Electric Furnace with No CAC | Heat_Sch_1 | Cool_Sch_1 | 6% | 3% | 30 | 30 | None | DHW_Sch_1 | 0 | 0 | None | None | None | None | None | 0 | 0
71 | 3 | 8 | 5 | 6 | 13 | 3 | 3 | 3-8-5-6-13-3-3 |  | Run71 | 1 | USA_WA_Seattle-Tacoma.Intl.AP.727930_TMY3 | 0 | 0 | Wood-Framed - 2x6 - 24 in OC - R-21 Cavity - R-10 Header | Attic - R60 Cavity Insulation | Slab - Uninsulated | Double, clear, non-metal | 0.52 | 0.57 | No | No | Electric Furnace with No CAC | Heat_Sch_1 | Cool_Sch_1 | 12.7% | 6.3% | 30 | 30 | None | DHW_Sch_1 | 0 | 0 | None | None | None | None | None | 0 | 0
72 | 1 | 4 | 3 | 4 | 2 | 4 | 4 | 1-4-3-4-2-4-4 |  | Run72 | 1 | USA_ID_Boise.AP-Gowen.Field.ANGB.726810_TMY3 | 0 | 0 | Wood-Framed - 2x6 - 16 in OC - R-0 Cavity | Attic - R38 Cavity Insulation | Vented Crawlspace - R30 Cavity Insulation | Double, clear, metal | 0.83 | 0.65 | No | No | Electric Furnace with No CAC | Heat_Sch_1 | Cool_Sch_1 | 18% | 9% | 30 | 30 | None | DHW_Sch_1 | 0 | 0 | None | None | None | None | None | 0 | 0
73 | 4 | 2 | 5 | 16 | 4 | 2 | 2 | 4-2-5-16-4-2-2 |  | Run73 | 1 | USA_WA_Spokane.Intl.AP.727850_TMY3 | 0 | 0 | Wood-Framed - 2x4 - 16 in OC - R-11 Cavity | Attic - R60 Cavity Insulation | Unheated Basement - R13 Cavity Insulation | Double, low-e, high SHGC, argon, metal | 0.65 | 0.58 | No | No | Electric Furnace with No CAC | Heat_Sch_1 | Cool_Sch_1 | 6% | 3% | 30 | 30 | None | DHW_Sch_1 | 0 | 0 | None | None | None | None | None | 0 | 0
74 | 2 | 3 | 2 | 18 | 15 | 1 | 2 | 2-3-2-18-15-1-2 |  | Run74 | 1 | USA_MT_Kalispell-Glacier.Park.Intl.AP.727790_TMY3 | 0 | 0 | Wood-Framed - 2x4 - 16 in OC - R-13 Cavity | Attic - R30 Cavity Insulation | Unheated Basement - R30 Cavity Insulation | Double, low-e, high SHGC, argon, non-metal | 0.29 | 0.5 | No | No | Electric Furnace with No CAC | Heat_Sch_1 | Cool_Sch_1 | 3% | 1.5% | 30 | 30 | None | DHW_Sch_1 | 0 | 0 | None | None | None | None | None | 0 | 0
75 | 4 | 2 | 2 | 9 | 13 | 4 | 2 | 4-2-2-9-13-4-2 |  | Run75 | 1 | USA_WA_Spokane.Intl.AP.727850_TMY3 | 0 | 0 | Wood-Framed - 2x4 - 16 in OC - R-11 Cavity | Attic - R30 Cavity Insulation | Slab - R10 Perimeter with No Thermal Break | Double, clear, non-metal | 0.52 | 0.57 | No | No | Electric Furnace with No CAC | Heat_Sch_1 | Cool_Sch_1 | 18% | 9% | 30 | 30 | None | DHW_Sch_1 | 0 | 0 | None | None | None | None | None | 0 | 0
76 | 3 | 7 | 2 | 19 | 11 | 2 | 2 | 3-7-2-19-11-2-2 |  | Run76 | 1 | USA_WA_Seattle-Tacoma.Intl.AP.727930_TMY3 | 0 | 0 | Wood-Framed - 2x6 - 24 in OC - R-19 Cavity - R-10 Header | Attic - R30 Cavity Insulation | Unheated Basement - R38 Cavity Insulation | Double, low-e, low SHGC, argon, metal, TB | 0.41 | 0.23 | No | No | Electric Furnace with No CAC | Heat_Sch_1 | Cool_Sch_1 | 6% | 3% | 30 | 30 | None | DHW_Sch_1 | 0 | 0 | None | None | None | None | None | 0 | 0
77 | 3 | 4 | 3 | 18 | 15 | 3 | 3 | 3-4-3-18-15-3-3 |  | Run77 | 1 | USA_WA_Seattle-Tacoma.Intl.AP.727930_TMY3 | 0 | 0 | Wood-Framed - 2x6 - 16 in OC - R-0 Cavity | Attic - R38 Cavity Insulation | Unheated Basement - R30 Cavity Insulation | Double, low-e, high SHGC, argon, non-metal | 0.29 | 0.5 | No | No | Electric Furnace with No CAC | Heat_Sch_1 | Cool_Sch_1 | 12.7% | 6.3% | 30 | 30 | None | DHW_Sch_1 | 0 | 0 | None | None | None | None | None | 0 | 0
78 | 2 | 8 | 2 | 1 | 18 | 4 | 4 | 2-8-2-1-18-4-4 |  | Run78 | 1 | USA_MT_Kalispell-Glacier.Park.Intl.AP.727790_TMY3 | 0 | 0 | Wood-Framed - 2x6 - 24 in OC - R-21 Cavity - R-10 Header | Attic - R30 Cavity Insulation | Vented Crawlspace - R0 Cavity Insulation | Triple, low-e, high SHGC, argon, non-metal | 0.2 | 0.41 | No | No | Electric Furnace with No CAC | Heat_Sch_1 | Cool_Sch_1 | 18% | 9% | 30 | 30 | None | DHW_Sch_1 | 0 | 0 | None | None | None | None | None | 0 | 0
79 | 2 | 3 | 1 | 5 | 3 | 1 | 1 | 2-3-1-5-3-1-1 |  | Run79 | 1 | USA_MT_Kalispell-Glacier.Park.Intl.AP.727790_TMY3 | 0 | 0 | Wood-Framed - 2x4 - 16 in OC - R-13 Cavity | Attic - R0 Cavity Insulation | Vented Crawlspace - R38 Cavity Insulation | Double, tint, metal | 0.83 | 0.54 | No | No | Electric Furnace with No CAC | Heat_Sch_1 | Cool_Sch_1 | 3% | 1.5% | 30 | 30 | None | DHW_Sch_1 | 0 | 0 | None | None | None | None | None | 0 | 0
80 | 4 | 5 | 5 | 18 | 8 | 2 | 2 | 4-5-5-18-8-2-2 |  | Run80 | 1 | USA_WA_Spokane.Intl.AP.727850_TMY3 | 0 | 0 | Wood-Framed - 2x6 - 16 in OC - R-19 Cavity | Attic - R60 Cavity Insulation | Unheated Basement - R30 Cavity Insulation | Double, tint, metal, TB | 0.6 | 0.51 | No | No | Electric Furnace with No CAC | Heat_Sch_1 | Cool_Sch_1 | 6% | 3% | 30 | 30 | None | DHW_Sch_1 | 0 | 0 | None | None | None | None | None | 0 | 0
81 | 2 | 6 | 4 | 11 | 9 | 1 | 2 | 2-6-4-11-9-1-2 |  | Run81 | 1 | USA_MT_Kalispell-Glacier.Park.Intl.AP.727790_TMY3 | 0 | 0 | Wood-Framed - 2x6 - 16 in OC - R-21 Cavity | Attic - R49 Cavity Insulation | Heated Basement - Uninsulated | Double, low-e, high SHGC, argon, metal, TB | 0.42 | 0.55 | No | No | Electric Furnace with No CAC | Heat_Sch_1 | Cool_Sch_1 | 3% | 1.5% | 30 | 30 | None | DHW_Sch_1 | 0 | 0 | None | None | None | None | None | 0 | 0
82 | 3 | 8 | 3 | 2 | 13 | 1 | 2 | 3-8-3-2-13-1-2 |  | Run82 | 1 | USA_WA_Seattle-Tacoma.Intl.AP.727930_TMY3 | 0 | 0 | Wood-Framed - 2x6 - 24 in OC - R-21 Cavity - R-10 Header | Attic - R38 Cavity Insulation | Vented Crawlspace - R13 Cavity Insulation | Double, clear, non-metal | 0.52 | 0.57 | No | No | Electric Furnace with No CAC | Heat_Sch_1 | Cool_Sch_1 | 3% | 1.5% | 30 | 30 | None | DHW_Sch_1 | 0 | 0 | None | None | None | None | None | 0 | 0
83 | 1 | 2 | 5 | 16 | 9 | 4 | 1 | 1-2-5-16-9-4-1 |  | Run83 | 1 | USA_ID_Boise.AP-Gowen.Field.ANGB.726810_TMY3 | 0 | 0 | Wood-Framed - 2x4 - 16 in OC - R-11 Cavity | Attic - R60 Cavity Insulation | Unheated Basement - R13 Cavity Insulation | Double, low-e, high SHGC, argon, metal, TB | 0.42 | 0.55 | No | No | Electric Furnace with No CAC | Heat_Sch_1 | Cool_Sch_1 | 18% | 9% | 30 | 30 | None | DHW_Sch_1 | 0 | 0 | None | None | None | None | None | 0 | 0
84 | 3 | 7 | 3 | 4 | 17 | 1 | 3 | 3-7-3-4-17-1-3 |  | Run84 | 1 | USA_WA_Seattle-Tacoma.Intl.AP.727930_TMY3 | 0 | 0 | Wood-Framed - 2x6 - 24 in OC - R-19 Cavity - R-10 Header | Attic - R38 Cavity Insulation | Vented Crawlspace - R30 Cavity Insulation | Double, low-e, low SHGC, argon, non-metal | 0.27 | 0.2 | No | No | Electric Furnace with No CAC | Heat_Sch_1 | Cool_Sch_1 | 3% | 1.5% | 30 | 30 | None | DHW_Sch_1 | 0 | 0 | None | None | None | None | None | 0 | 0
85 | 1 | 4 | 3 | 19 | 5 | 2 | 2 | 1-4-3-19-5-2-2 |  | Run85 | 1 | USA_ID_Boise.AP-Gowen.Field.ANGB.726810_TMY3 | 0 | 0 | Wood-Framed - 2x6 - 16 in OC - R-0 Cavity | Attic - R38 Cavity Insulation | Unheated Basement - R38 Cavity Insulation | Double, low-e, medium SHGC, argon, metal | 0.64 | 0.38 | No | No | Electric Furnace with No CAC | Heat_Sch_1 | Cool_Sch_1 | 6% | 3% | 30 | 30 | None | DHW_Sch_1 | 0 | 0 | None | None | None | None | None | 0 | 0
86 | 3 | 5 | 3 | 9 | 13 | 4 | 3 | 3-5-3-9-13-4-3 |  | Run86 | 1 | USA_WA_Seattle-Tacoma.Intl.AP.727930_TMY3 | 0 | 0 | Wood-Framed - 2x6 - 16 in OC - R-19 Cavity | Attic - R38 Cavity Insulation | Slab - R10 Perimeter with No Thermal Break | Double, clear, non-metal | 0.52 | 0.57 | No | No | Electric Furnace with No CAC | Heat_Sch_1 | Cool_Sch_1 | 18% | 9% | 30 | 30 | None | DHW_Sch_1 | 0 | 0 | None | None | None | None | None | 0 | 0
87 | 4 | 4 | 4 | 7 | 1 | 2 | 1 | 4-4-4-7-1-2-1 |  | Run87 | 1 | USA_WA_Spokane.Intl.AP.727850_TMY3 | 0 | 0 | Wood-Framed - 2x6 - 16 in OC - R-0 Cavity | Attic - R49 Cavity Insulation | Slab - R5 Perimeter with No Thermal Break | Single, clear, metal | 1.09 | 0.73 | No | No | Electric Furnace with No CAC | Heat_Sch_1 | Cool_Sch_1 | 6% | 3% | 30 | 30 | None | DHW_Sch_1 | 0 | 0 | None | None | None | None | None | 0 | 0
88 | 2 | 2 | 5 | 6 | 16 | 4 | 2 | 2-2-5-6-16-4-2 |  | Run88 | 1 | USA_MT_Kalispell-Glacier.Park.Intl.AP.727790_TMY3 | 0 | 0 | Wood-Framed - 2x4 - 16 in OC - R-11 Cavity | Attic - R60 Cavity Insulation | Slab - Uninsulated | Double, low-e, medium SHGC, argon, non-metal | 0.28 | 0.31 | No | No | Electric Furnace with No CAC | Heat_Sch_1 | Cool_Sch_1 | 18% | 9% | 30 | 30 | None | DHW_Sch_1 | 0 | 0 | None | None | None | None | None | 0 | 0
89 | 1 | 3 | 3 | 14 | 7 | 1 | 3 | 1-3-3-14-7-1-3 |  | Run89 | 1 | USA_ID_Boise.AP-Gowen.Field.ANGB.726810_TMY3 | 0 | 0 | Wood-Framed - 2x4 - 16 in OC - R-13 Cavity | Attic - R38 Cavity Insulation | Heated Basement - R15 Exterior Insulation | Double, clear, metal, TB | 0.6 | 0.62 | No | No | Electric Furnace with No CAC | Heat_Sch_1 | Cool_Sch_1 | 3% | 1.5% | 30 | 30 | None | DHW_Sch_1 | 0 | 0 | None | None | None | None | None | 0 | 0
90 | 1 | 4 | 4 | 13 | 14 | 4 | 1 | 1-4-4-13-14-4-1 |  | Run90 | 1 | USA_ID_Boise.AP-Gowen.Field.ANGB.726810_TMY3 | 0 | 0 | Wood-Framed - 2x6 - 16 in OC - R-0 Cavity | Attic - R49 Cavity Insulation | Heated Basement - R10 Exterior Insulation | Double, tint, non-metal | 0.52 | 0.47 | No | No | Electric Furnace with No CAC | Heat_Sch_1 | Cool_Sch_1 | 18% | 9% | 30 | 30 | None | DHW_Sch_1 | 0 | 0 | None | None | None | None | None | 0 | 0
91 | 4 | 7 | 2 | 16 | 11 | 1 | 1 | 4-7-2-16-11-1-1 |  | Run91 | 1 | USA_WA_Spokane.Intl.AP.727850_TMY3 | 0 | 0 | Wood-Framed - 2x6 - 24 in OC - R-19 Cavity - R-10 Header | Attic - R30 Cavity Insulation | Unheated Basement - R13 Cavity Insulation | Double, low-e, low SHGC, argon, metal, TB | 0.41 | 0.23 | No | No | Electric Furnace with No CAC | Heat_Sch_1 | Cool_Sch_1 | 3% | 1.5% | 30 | 30 | None | DHW_Sch_1 | 0 | 0 | None | None | None | None | None | 0 | 0
92 | 1 | 2 | 5 | 19 | 7 | 2 | 2 | 1-2-5-19-7-2-2 |  | Run92 | 1 | USA_ID_Boise.AP-Gowen.Field.ANGB.726810_TMY3 | 0 | 0 | Wood-Framed - 2x4 - 16 in OC - R-11 Cavity | Attic - R60 Cavity Insulation | Unheated Basement - R38 Cavity Insulation | Double, clear, metal, TB | 0.6 | 0.62 | No | No | Electric Furnace with No CAC | Heat_Sch_1 | Cool_Sch_1 | 6% | 3% | 30 | 30 | None | DHW_Sch_1 | 0 | 0 | None | None | None | None | None | 0 | 0
93 | 3 | 1 | 3 | 4 | 6 | 3 | 2 | 3-1-3-4-6-3-2 |  | Run93 | 1 | USA_WA_Seattle-Tacoma.Intl.AP.727930_TMY3 | 0 | 0 | Wood-Framed - 2x4 - 16 in OC - R-0 Cavity | Attic - R38 Cavity Insulation | Vented Crawlspace - R30 Cavity Insulation | Double, low-e, low SHGC, argon, metal | 0.63 | 0.26 | No | No | Electric Furnace with No CAC | Heat_Sch_1 | Cool_Sch_1 | 12.7% | 6.3% | 30 | 30 | None | DHW_Sch_1 | 0 | 0 | None | None | None | None | None | 0 | 0
94 | 3 | 6 | 1 | 15 | 2 | 3 | 4 | 3-6-1-15-2-3-4 |  | Run94 | 1 | USA_WA_Seattle-Tacoma.Intl.AP.727930_TMY3 | 0 | 0 | Wood-Framed - 2x6 - 16 in OC - R-21 Cavity | Attic - R0 Cavity Insulation | Unheated Basement - Uninsulated | Double, clear, metal | 0.83 | 0.65 | No | No | Electric Furnace with No CAC | Heat_Sch_1 | Cool_Sch_1 | 12.7% | 6.3% | 30 | 30 | None | DHW_Sch_1 | 0 | 0 | None | None | None | None | None | 0 | 0
95 | 2 | 3 | 4 | 18 | 8 | 2 | 2 | 2-3-4-18-8-2-2 |  | Run95 | 1 | USA_MT_Kalispell-Glacier.Park.Intl.AP.727790_TMY3 | 0 | 0 | Wood-Framed - 2x4 - 16 in OC - R-13 Cavity | Attic - R49 Cavity Insulation | Unheated Basement - R30 Cavity Insulation | Double, tint, metal, TB | 0.6 | 0.51 | No | No | Electric Furnace with No CAC | Heat_Sch_1 | Cool_Sch_1 | 6% | 3% | 30 | 30 | None | DHW_Sch_1 | 0 | 0 | None | None | None | None | None | 0 | 0
96 | 2 | 4 | 3 | 2 | 14 | 3 | 3 | 2-4-3-2-14-3-3 |  | Run96 | 1 | USA_MT_Kalispell-Glacier.Park.Intl.AP.727790_TMY3 | 0 | 0 | Wood-Framed - 2x6 - 16 in OC - R-0 Cavity | Attic - R38 Cavity Insulation | Vented Crawlspace - R13 Cavity Insulation | Double, tint, non-metal | 0.52 | 0.47 | No | No | Electric Furnace with No CAC | Heat_Sch_1 | Cool_Sch_1 | 12.7% | 6.3% | 30 | 30 | None | DHW_Sch_1 | 0 | 0 | None | None | None | None | None | 0 | 0
97 | 2 | 5 | 2 | 14 | 19 | 3 | 1 | 2-5-2-14-19-3-1 |  | Run97 | 1 | USA_MT_Kalispell-Glacier.Park.Intl.AP.727790_TMY3 | 0 | 0 | Wood-Framed - 2x6 - 16 in OC - R-19 Cavity | Attic - R30 Cavity Insulation | Heated Basement - R15 Exterior Insulation | Triple, low-e, medium SHGC, argon, non-metal | 0.19 | 0.28 | No | No | Electric Furnace with No CAC | Heat_Sch_1 | Cool_Sch_1 | 12.7% | 6.3% | 30 | 30 | None | DHW_Sch_1 | 0 | 0 | None | None | None | None | None | 0 | 0
98 | 4 | 1 | 3 | 2 | 14 | 2 | 1 | 4-1-3-2-14-2-1 |  | Run98 | 1 | USA_WA_Spokane.Intl.AP.727850_TMY3 | 0 | 0 | Wood-Framed - 2x4 - 16 in OC - R-0 Cavity | Attic - R38 Cavity Insulation | Vented Crawlspace - R13 Cavity Insulation | Double, tint, non-metal | 0.52 | 0.47 | No | No | Electric Furnace with No CAC | Heat_Sch_1 | Cool_Sch_1 | 6% | 3% | 30 | 30 | None | DHW_Sch_1 | 0 | 0 | None | None | None | None | None | 0 | 0
99 | 2 | 1 | 4 | 12 | 9 | 3 | 2 | 2-1-4-12-9-3-2 |  | Run99 | 1 | USA_MT_Kalispell-Glacier.Park.Intl.AP.727790_TMY3 | 0 | 0 | Wood-Framed - 2x4 - 16 in OC - R-0 Cavity | Attic - R49 Cavity Insulation | Heated Basement - R5 Exterior Insulation | Double, low-e, high SHGC, argon, metal, TB | 0.42 | 0.55 | No | No | Electric Furnace with No CAC | Heat_Sch_1 | Cool_Sch_1 | 12.7% | 6.3% | 30 | 30 | None | DHW_Sch_1 | 0 | 0 | None | None | None | None | None | 0 | 0
100 | 4 | 2 | 4 | 14 | 13 | 4 | 2 | 4-2-4-14-13-4-2 |  | Run100 | 1 | USA_WA_Spokane.Intl.AP.727850_TMY3 | 0 | 0 | Wood-Framed - 2x4 - 16 in OC - R-11 Cavity | Attic - R49 Cavity Insulation | Heated Basement - R15 Exterior Insulation | Double, clear, non-metal | 0.52 | 0.57 | No | No | Electric Furnace with No CAC | Heat_Sch_1 | Cool_Sch_1 | 18% | 9% | 30 | 30 | None | DHW_Sch_1 | 0 | 0 | None | None | None | None | None | 0 | 0
101 | 3 | 5 | 1 | 13 | 8 | 4 | 1 | 3-5-1-13-8-4-1 |  | Run101 | 1 | USA_WA_Seattle-Tacoma.Intl.AP.727930_TMY3 | 0 | 0 | Wood-Framed - 2x6 - 16 in OC - R-19 Cavity | Attic - R0 Cavity Insulation | Heated Basement - R10 Exterior Insulation | Double, tint, metal, TB | 0.6 | 0.51 | No | No | Electric Furnace with No CAC | Heat_Sch_1 | Cool_Sch_1 | 18% | 9% | 30 | 30 | None | DHW_Sch_1 | 0 | 0 | None | None | None | None | None | 0 | 0
102 | 1 | 7 | 4 | 14 | 5 | 2 | 1 | 1-7-4-14-5-2-1 |  | Run102 | 1 | USA_ID_Boise.AP-Gowen.Field.ANGB.726810_TMY3 | 0 | 0 | Wood-Framed - 2x6 - 24 in OC - R-19 Cavity - R-10 Header | Attic - R49 Cavity Insulation | Heated Basement - R15 Exterior Insulation | Double, low-e, medium SHGC, argon, metal | 0.64 | 0.38 | No | No | Electric Furnace with No CAC | Heat_Sch_1 | Cool_Sch_1 | 6% | 3% | 30 | 30 | None | DHW_Sch_1 | 0 | 0 | None | None | None | None | None | 0 | 0
103 | 4 | 3 | 4 | 17 | 8 | 4 | 2 | 4-3-4-17-8-4-2 |  | Run103 | 1 | USA_WA_Spokane.Intl.AP.727850_TMY3 | 0 | 0 | Wood-Framed - 2x4 - 16 in OC - R-13 Cavity | Attic - R49 Cavity Insulation | Unheated Basement - R19 Cavity Insulation | Double, tint, metal, TB | 0.6 | 0.51 | No | No | Electric Furnace with No CAC | Heat_Sch_1 | Cool_Sch_1 | 18% | 9% | 30 | 30 | None | DHW_Sch_1 | 0 | 0 | None | None | None | None | None | 0 | 0
104 | 4 | 2 | 1 | 12 | 16 | 4 | 2 | 4-2-1-12-16-4-2 |  | Run104 | 1 | USA_WA_Spokane.Intl.AP.727850_TMY3 | 0 | 0 | Wood-Framed - 2x4 - 16 in OC - R-11 Cavity | Attic - R0 Cavity Insulation | Heated Basement - R5 Exterior Insulation | Double, low-e, medium SHGC, argon, non-metal | 0.28 | 0.31 | No | No | Electric Furnace with No CAC | Heat_Sch_1 | Cool_Sch_1 | 18% | 9% | 30 | 30 | None | DHW_Sch_1 | 0 | 0 | None | None | None | None | None | 0 | 0
105 | 1 | 6 | 4 | 12 | 8 | 4 | 4 | 1-6-4-12-8-4-4 |  | Run105 | 1 | USA_ID_Boise.AP-Gowen.Field.ANGB.726810_TMY3 | 0 | 0 | Wood-Framed - 2x6 - 16 in OC - R-21 Cavity | Attic - R49 Cavity Insulation | Heated Basement - R5 Exterior Insulation | Double, tint, metal, TB | 0.6 | 0.51 | No | No | Electric Furnace with No CAC | Heat_Sch_1 | Cool_Sch_1 | 18% | 9% | 30 | 30 | None | DHW_Sch_1 | 0 | 0 | None | None | None | None | None | 0 | 0
106 | 1 | 4 | 2 | 1 | 20 | 3 | 4 | 1-4-2-1-20-3-4 |  | Run106 | 1 | USA_ID_Boise.AP-Gowen.Field.ANGB.726810_TMY3 | 0 | 0 | Wood-Framed - 2x6 - 16 in OC - R-0 Cavity | Attic - R30 Cavity Insulation | Vented Crawlspace - R0 Cavity Insulation | Triple, low-e, low SHGC, argon, non-metal | 0.19 | 0.18 | No | No | Electric Furnace with No CAC | Heat_Sch_1 | Cool_Sch_1 | 12.7% | 6.3% | 30 | 30 | None | DHW_Sch_1 | 0 | 0 | None | None | None | None | None | 0 | 0
107 | 3 | 2 | 4 | 16 | 8 | 2 | 1 | 3-2-4-16-8-2-1 |  | Run107 | 1 | USA_WA_Seattle-Tacoma.Intl.AP.727930_TMY3 | 0 | 0 | Wood-Framed - 2x4 - 16 in OC - R-11 Cavity | Attic - R49 Cavity Insulation | Unheated Basement - R13 Cavity Insulation | Double, tint, metal, TB | 0.6 | 0.51 | No | No | Electric Furnace with No CAC | Heat_Sch_1 | Cool_Sch_1 | 6% | 3% | 30 | 30 | None | DHW_Sch_1 | 0 | 0 | None | None | None | None | None | 0 | 0
108 | 4 | 2 | 3 | 6 | 10 | 2 | 2 | 4-2-3-6-10-2-2 |  | Run108 | 1 | USA_WA_Spokane.Intl.AP.727850_TMY3 | 0 | 0 | Wood-Framed - 2x4 - 16 in OC - R-11 Cavity | Attic - R38 Cavity Insulation | Slab - Uninsulated | Double, low-e, medium SHGC, argon, metal, TB | 0.42 | 0.35 | No | No | Electric Furnace with No CAC | Heat_Sch_1 | Cool_Sch_1 | 6% | 3% | 30 | 30 | None | DHW_Sch_1 | 0 | 0 | None | None | None | None | None | 0 | 0
109 | 2 | 3 | 1 | 11 | 15 | 1 | 1 | 2-3-1-11-15-1-1 |  | Run109 | 1 | USA_MT_Kalispell-Glacier.Park.Intl.AP.727790_TMY3 | 0 | 0 | Wood-Framed - 2x4 - 16 in OC - R-13 Cavity | Attic - R0 Cavity Insulation | Heated Basement - Uninsulated | Double, low-e, high SHGC, argon, non-metal | 0.29 | 0.5 | No | No | Electric Furnace with No CAC | Heat_Sch_1 | Cool_Sch_1 | 3% | 1.5% | 30 | 30 | None | DHW_Sch_1 | 0 | 0 | None | None | None | None | None | 0 | 0
110 | 1 | 4 | 2 | 8 | 17 | 1 | 2 | 1-4-2-8-17-1-2 |  | Run110 | 1 | USA_ID_Boise.AP-Gowen.Field.ANGB.726810_TMY3 | 0 | 0 | Wood-Framed - 2x6 - 16 in OC - R-0 Cavity | Attic - R30 Cavity Insulation | Slab - R5 Under Full Slab with R5 Thermal Break | Double, low-e, low SHGC, argon, non-metal | 0.27 | 0.2 | No | No | Electric Furnace with No CAC | Heat_Sch_1 | Cool_Sch_1 | 3% | 1.5% | 30 | 30 | None | DHW_Sch_1 | 0 | 0 | None | None | None | None | None | 0 | 0
111 | 1 | 8 | 1 | 6 | 9 | 2 | 1 | 1-8-1-6-9-2-1 |  | Run111 | 1 | USA_ID_Boise.AP-Gowen.Field.ANGB.726810_TMY3 | 0 | 0 | Wood-Framed - 2x6 - 24 in OC - R-21 Cavity - R-10 Header | Attic - R0 Cavity Insulation | Slab - Uninsulated | Double, low-e, high SHGC, argon, metal, TB | 0.42 | 0.55 | No | No | Electric Furnace with No CAC | Heat_Sch_1 | Cool_Sch_1 | 6% | 3% | 30 | 30 | None | DHW_Sch_1 | 0 | 0 | None | None | None | None | None | 0 | 0
112 | 1 | 4 | 2 | 18 | 10 | 1 | 3 | 1-4-2-18-10-1-3 |  | Run112 | 1 | USA_ID_Boise.AP-Gowen.Field.ANGB.726810_TMY3 | 0 | 0 | Wood-Framed - 2x6 - 16 in OC - R-0 Cavity | Attic - R30 Cavity Insulation | Unheated Basement - R30 Cavity Insulation | Double, low-e, medium SHGC, argon, metal, TB | 0.42 | 0.35 | No | No | Electric Furnace with No CAC | Heat_Sch_1 | Cool_Sch_1 | 3% | 1.5% | 30 | 30 | None | DHW_Sch_1 | 0 | 0 | None | None | None | None | None | 0 | 0
113 | 3 | 5 | 4 | 10 | 11 | 1 | 2 | 3-5-4-10-11-1-2 |  | Run113 | 1 | USA_WA_Seattle-Tacoma.Intl.AP.727930_TMY3 | 0 | 0 | Wood-Framed - 2x6 - 16 in OC - R-19 Cavity | Attic - R49 Cavity Insulation | Slab - R10 Under Full Slab with R5 Thermal Break | Double, low-e, low SHGC, argon, metal, TB | 0.41 | 0.23 | No | No | Electric Furnace with No CAC | Heat_Sch_1 | Cool_Sch_1 | 3% | 1.5% | 30 | 30 | None | DHW_Sch_1 | 0 | 0 | None | None | None | None | None | 0 | 0
114 | 2 | 7 | 3 | 16 | 4 | 2 | 4 | 2-7-3-16-4-2-4 |  | Run114 | 1 | USA_MT_Kalispell-Glacier.Park.Intl.AP.727790_TMY3 | 0 | 0 | Wood-Framed - 2x6 - 24 in OC - R-19 Cavity - R-10 Header | Attic - R38 Cavity Insulation | Unheated Basement - R13 Cavity Insulation | Double, low-e, high SHGC, argon, metal | 0.65 | 0.58 | No | No | Electric Furnace with No CAC | Heat_Sch_1 | Cool_Sch_1 | 6% | 3% | 30 | 30 | None | DHW_Sch_1 | 0 | 0 | None | None | None | None | None | 0 | 0
115 | 3 | 3 | 3 | 18 | 20 | 1 | 2 | 3-3-3-18-20-1-2 |  | Run115 | 1 | USA_WA_Seattle-Tacoma.Intl.AP.727930_TMY3 | 0 | 0 | Wood-Framed - 2x4 - 16 in OC - R-13 Cavity | Attic - R38 Cavity Insulation | Unheated Basement - R30 Cavity Insulation | Triple, low-e, low SHGC, argon, non-metal | 0.19 | 0.18 | No | No | Electric Furnace with No CAC | Heat_Sch_1 | Cool_Sch_1 | 3% | 1.5% | 30 | 30 | None | DHW_Sch_1 | 0 | 0 | None | None | None | None | None | 0 | 0
116 | 3 | 1 | 3 | 6 | 17 | 1 | 2 | 3-1-3-6-17-1-2 |  | Run116 | 1 | USA_WA_Seattle-Tacoma.Intl.AP.727930_TMY3 | 0 | 0 | Wood-Framed - 2x4 - 16 in OC - R-0 Cavity | Attic - R38 Cavity Insulation | Slab - Uninsulated | Double, low-e, low SHGC, argon, non-metal | 0.27 | 0.2 | No | No | Electric Furnace with No CAC | Heat_Sch_1 | Cool_Sch_1 | 3% | 1.5% | 30 | 30 | None | DHW_Sch_1 | 0 | 0 | None | None | None | None | None | 0 | 0
117 | 4 | 6 | 5 | 16 | 13 | 3 | 3 | 4-6-5-16-13-3-3 |  | Run117 | 1 | USA_WA_Spokane.Intl.AP.727850_TMY3 | 0 | 0 | Wood-Framed - 2x6 - 16 in OC - R-21 Cavity | Attic - R60 Cavity Insulation | Unheated Basement - R13 Cavity Insulation | Double, clear, non-metal | 0.52 | 0.57 | No | No | Electric Furnace with No CAC | Heat_Sch_1 | Cool_Sch_1 | 12.7% | 6.3% | 30 | 30 | None | DHW_Sch_1 | 0 | 0 | None | None | None | None | None | 0 | 0
118 | 2 | 5 | 4 | 4 | 2 | 1 | 3 | 2-5-4-4-2-1-3 |  | Run118 | 1 | USA_MT_Kalispell-Glacier.Park.Intl.AP.727790_TMY3 | 0 | 0 | Wood-Framed - 2x6 - 16 in OC - R-19 Cavity | Attic - R49 Cavity Insulation | Vented Crawlspace - R30 Cavity Insulation | Double, clear, metal | 0.83 | 0.65 | No | No | Electric Furnace with No CAC | Heat_Sch_1 | Cool_Sch_1 | 3% | 1.5% | 30 | 30 | None | DHW_Sch_1 | 0 | 0 | None | None | None | None | None | 0 | 0
119 | 4 | 1 | 1 | 17 | 13 | 2 | 3 | 4-1-1-17-13-2-3 |  | Run119 | 1 | USA_WA_Spokane.Intl.AP.727850_TMY3 | 0 | 0 | Wood-Framed - 2x4 - 16 in OC - R-0 Cavity | Attic - R0 Cavity Insulation | Unheated Basement - R19 Cavity Insulation | Double, clear, non-metal | 0.52 | 0.57 | No | No | Electric Furnace with No CAC | Heat_Sch_1 | Cool_Sch_1 | 6% | 3% | 30 | 30 | None | DHW_Sch_1 | 0 | 0 | None | None | None | None | None | 0 | 0
120 | 4 | 8 | 4 | 7 | 14 | 3 | 3 | 4-8-4-7-14-3-3 |  | Run120 | 1 | USA_WA_Spokane.Intl.AP.727850_TMY3 | 0 | 0 | Wood-Framed - 2x6 - 24 in OC - R-21 Cavity - R-10 Header | Attic - R49 Cavity Insulation | Slab - R5 Perimeter with No Thermal Break | Double, tint, non-metal | 0.52 | 0.47 | No | No | Electric Furnace with No CAC | Heat_Sch_1 | Cool_Sch_1 | 12.7% | 6.3% | 30 | 30 | None | DHW_Sch_1 | 0 | 0 | None | None | None | None | None | 0 | 0
121 | 1 | 3 | 4 | 6 | 1 | 3 | 3 | 1-3-4-6-1-3-3 |  | Run121 | 1 | USA_ID_Boise.AP-Gowen.Field.ANGB.726810_TMY3 | 0 | 0 | Wood-Framed - 2x4 - 16 in OC - R-13 Cavity | Attic - R49 Cavity Insulation | Slab - Uninsulated | Single, clear, metal | 1.09 | 0.73 | No | No | Electric Furnace with No CAC | Heat_Sch_1 | Cool_Sch_1 | 12.7% | 6.3% | 30 | 30 | None | DHW_Sch_1 | 0 | 0 | None | None | None | None | None | 0 | 0
122 | 1 | 3 | 2 | 4 | 9 | 3 | 4 | 1-3-2-4-9-3-4 |  | Run122 | 1 | USA_ID_Boise.AP-Gowen.Field.ANGB.726810_TMY3 | 0 | 0 | Wood-Framed - 2x4 - 16 in OC - R-13 Cavity | Attic - R30 Cavity Insulation | Vented Crawlspace - R30 Cavity Insulation | Double, low-e, high SHGC, argon, metal, TB | 0.42 | 0.55 | No | No | Electric Furnace with No CAC | Heat_Sch_1 | Cool_Sch_1 | 12.7% | 6.3% | 30 | 30 | None | DHW_Sch_1 | 0 | 0 | None | None | None | None | None | 0 | 0
123 | 2 | 8 | 4 | 11 | 6 | 4 | 1 | 2-8-4-11-6-4-1 |  | Run123 | 1 | USA_MT_Kalispell-Glacier.Park.Intl.AP.727790_TMY3 | 0 | 0 | Wood-Framed - 2x6 - 24 in OC - R-21 Cavity - R-10 Header | Attic - R49 Cavity Insulation | Heated Basement - Uninsulated | Double, low-e, low SHGC, argon, metal | 0.63 | 0.26 | No | No | Electric Furnace with No CAC | Heat_Sch_1 | Cool_Sch_1 | 18% | 9% | 30 | 30 | None | DHW_Sch_1 | 0 | 0 | None | None | None | None | None | 0 | 0
124 | 1 | 8 | 1 | 7 | 12 | 1 | 1 | 1-8-1-7-12-1-1 |  | Run124 | 1 | USA_ID_Boise.AP-Gowen.Field.ANGB.726810_TMY3 | 0 | 0 | Wood-Framed - 2x6 - 24 in OC - R-21 Cavity - R-10 Header | Attic - R0 Cavity Insulation | Slab - R5 Perimeter with No Thermal Break | Single, clear, non-metal | 0.88 | 0.64 | No | No | Electric Furnace with No CAC | Heat_Sch_1 | Cool_Sch_1 | 3% | 1.5% | 30 | 30 | None | DHW_Sch_1 | 0 | 0 | None | None | None | None | None | 0 | 0
125 | 1 | 5 | 1 | 8 | 16 | 1 | 1 | 1-5-1-8-16-1-1 |  | Run125 | 1 | USA_ID_Boise.AP-Gowen.Field.ANGB.726810_TMY3 | 0 | 0 | Wood-Framed - 2x6 - 16 in OC - R-19 Cavity | Attic - R0 Cavity Insulation | Slab - R5 Under Full Slab with R5 Thermal Break | Double, low-e, medium SHGC, argon, non-metal | 0.28 | 0.31 | No | No | Electric Furnace with No CAC | Heat_Sch_1 | Cool_Sch_1 | 3% | 1.5% | 30 | 30 | None | DHW_Sch_1 | 0 | 0 | None | None | None | None | None | 0 | 0
126 | 4 | 4 | 3 | 8 | 17 | 1 | 1 | 4-4-3-8-17-1-1 |  | Run126 | 1 | USA_WA_Spokane.Intl.AP.727850_TMY3 | 0 | 0 | Wood-Framed - 2x6 - 16 in OC - R-0 Cavity | Attic - R38 Cavity Insulation | Slab - R5 Under Full Slab with R5 Thermal Break | Double, low-e, low SHGC, argon, non-metal | 0.27 | 0.2 | No | No | Electric Furnace with No CAC | Heat_Sch_1 | Cool_Sch_1 | 3% | 1.5% | 30 | 30 | None | DHW_Sch_1 | 0 | 0 | None | None | None | None | None | 0 | 0
127 | 3 | 5 | 1 | 17 | 9 | 3 | 1 | 3-5-1-17-9-3-1 |  | Run127 | 1 | USA_WA_Seattle-Tacoma.Intl.AP.727930_TMY3 | 0 | 0 | Wood-Framed - 2x6 - 16 in OC - R-19 Cavity | Attic - R0 Cavity Insulation | Unheated Basement - R19 Cavity Insulation | Double, low-e, high SHGC, argon, metal, TB | 0.42 | 0.55 | No | No | Electric Furnace with No CAC | Heat_Sch_1 | Cool_Sch_1 | 12.7% | 6.3% | 30 | 30 | None | DHW_Sch_1 | 0 | 0 | None | None | None | None | None | 0 | 0
128 | 3 | 2 | 2 | 8 | 18 | 2 | 4 | 3-2-2-8-18-2-4 |  | Run128 | 1 | USA_WA_Seattle-Tacoma.Intl.AP.727930_TMY3 | 0 | 0 | Wood-Framed - 2x4 - 16 in OC - R-11 Cavity | Attic - R30 Cavity Insulation | Slab - R5 Under Full Slab with R5 Thermal Break | Triple, low-e, high SHGC, argon, non-metal | 0.2 | 0.41 | No | No | Electric Furnace with No CAC | Heat_Sch_1 | Cool_Sch_1 | 6% | 3% | 30 | 30 | None | DHW_Sch_1 | 0 | 0 | None | None | None | None | None | 0 | 0
129 | 4 | 8 | 3 | 2 | 9 | 2 | 4 | 4-8-3-2-9-2-4 |  | Run129 | 1 | USA_WA_Spokane.Intl.AP.727850_TMY3 | 0 | 0 | Wood-Framed - 2x6 - 24 in OC - R-21 Cavity - R-10 Header | Attic - R38 Cavity Insulation | Vented Crawlspace - R13 Cavity Insulation | Double, low-e, high SHGC, argon, metal, TB | 0.42 | 0.55 | No | No | Electric Furnace with No CAC | Heat_Sch_1 | Cool_Sch_1 | 6% | 3% | 30 | 30 | None | DHW_Sch_1 | 0 | 0 | None | None | None | None | None | 0 | 0
130 | 3 | 5 | 1 | 12 | 2 | 3 | 2 | 3-5-1-12-2-3-2 |  | Run130 | 1 | USA_WA_Seattle-Tacoma.Intl.AP.727930_TMY3 | 0 | 0 | Wood-Framed - 2x6 - 16 in OC - R-19 Cavity | Attic - R0 Cavity Insulation | Heated Basement - R5 Exterior Insulation | Double, clear, metal | 0.83 | 0.65 | No | No | Electric Furnace with No CAC | Heat_Sch_1 | Cool_Sch_1 | 12.7% | 6.3% | 30 | 30 | None | DHW_Sch_1 | 0 | 0 | None | None | None | None | None | 0 | 0
131 | 1 | 3 | 2 | 4 | 7 | 2 | 4 | 1-3-2-4-7-2-4 |  | Run131 | 1 | USA_ID_Boise.AP-Gowen.Field.ANGB.726810_TMY3 | 0 | 0 | Wood-Framed - 2x4 - 16 in OC - R-13 Cavity | Attic - R30 Cavity Insulation | Vented Crawlspace - R30 Cavity Insulation | Double, clear, metal, TB | 0.6 | 0.62 | No | No | Electric Furnace with No CAC | Heat_Sch_1 | Cool_Sch_1 | 6% | 3% | 30 | 30 | None | DHW_Sch_1 | 0 | 0 | None | None | None | None | None | 0 | 0
132 | 3 | 4 | 5 | 12 | 19 | 2 | 3 | 3-4-5-12-19-2-3 |  | Run132 | 1 | USA_WA_Seattle-Tacoma.Intl.AP.727930_TMY3 | 0 | 0 | Wood-Framed - 2x6 - 16 in OC - R-0 Cavity | Attic - R60 Cavity Insulation | Heated Basement - R5 Exterior Insulation | Triple, low-e, medium SHGC, argon, non-metal | 0.19 | 0.28 | No | No | Electric Furnace with No CAC | Heat_Sch_1 | Cool_Sch_1 | 6% | 3% | 30 | 30 | None | DHW_Sch_1 | 0 | 0 | None | None | None | None | None | 0 | 0
133 | 4 | 5 | 4 | 7 | 7 | 4 | 4 | 4-5-4-7-7-4-4 |  | Run133 | 1 | USA_WA_Spokane.Intl.AP.727850_TMY3 | 0 | 0 | Wood-Framed - 2x6 - 16 in OC - R-19 Cavity | Attic - R49 Cavity Insulation | Slab - R5 Perimeter with No Thermal Break | Double, clear, metal, TB | 0.6 | 0.62 | No | No | Electric Furnace with No CAC | Heat_Sch_1 | Cool_Sch_1 | 18% | 9% | 30 | 30 | None | DHW_Sch_1 | 0 | 0 | None | None | None | None | None | 0 | 0
134 | 2 | 5 | 2 | 7 | 11 | 4 | 3 | 2-5-2-7-11-4-3 |  | Run134 | 1 | USA_MT_Kalispell-Glacier.Park.Intl.AP.727790_TMY3 | 0 | 0 | Wood-Framed - 2x6 - 16 in OC - R-19 Cavity | Attic - R30 Cavity Insulation | Slab - R5 Perimeter with No Thermal Break | Double, low-e, low SHGC, argon, metal, TB | 0.41 | 0.23 | No | No | Electric Furnace with No CAC | Heat_Sch_1 | Cool_Sch_1 | 18% | 9% | 30 | 30 | None | DHW_Sch_1 | 0 | 0 | None | None | None | None | None | 0 | 0
135 | 3 | 7 | 1 | 15 | 7 | 4 | 2 | 3-7-1-15-7-4-2 |  | Run135 | 1 | USA_WA_Seattle-Tacoma.Intl.AP.727930_TMY3 | 0 | 0 | Wood-Framed - 2x6 - 24 in OC - R-19 Cavity - R-10 Header | Attic - R0 Cavity Insulation | Unheated Basement - Uninsulated | Double, clear, metal, TB | 0.6 | 0.62 | No | No | Electric Furnace with No CAC | Heat_Sch_1 | Cool_Sch_1 | 18% | 9% | 30 | 30 | None | DHW_Sch_1 | 0 | 0 | None | None | None | None | None | 0 | 0
136 | 4 | 4 | 3 | 4 | 11 | 4 | 3 | 4-4-3-4-11-4-3 |  | Run136 | 1 | USA_WA_Spokane.Intl.AP.727850_TMY3 | 0 | 0 | Wood-Framed - 2x6 - 16 in OC - R-0 Cavity | Attic - R38 Cavity Insulation | Vented Crawlspace - R30 Cavity Insulation | Double, low-e, low SHGC, argon, metal, TB | 0.41 | 0.23 | No | No | Electric Furnace with No CAC | Heat_Sch_1 | Cool_Sch_1 | 18% | 9% | 30 | 30 | None | DHW_Sch_1 | 0 | 0 | None | None | None | None | None | 0 | 0
137 | 4 | 1 | 4 | 4 | 12 | 1 | 1 | 4-1-4-4-12-1-1 |  | Run137 | 1 | USA_WA_Spokane.Intl.AP.727850_TMY3 | 0 | 0 | Wood-Framed - 2x4 - 16 in OC - R-0 Cavity | Attic - R49 Cavity Insulation | Vented Crawlspace - R30 Cavity Insulation | Single, clear, non-metal | 0.88 | 0.64 | No | No | Electric Furnace with No CAC | Heat_Sch_1 | Cool_Sch_1 | 3% | 1.5% | 30 | 30 | None | DHW_Sch_1 | 0 | 0 | None | None | None | None | None | 0 | 0
138 | 4 | 7 | 5 | 1 | 19 | 2 | 3 | 4-7-5-1-19-2-3 |  | Run138 | 1 | USA_WA_Spokane.Intl.AP.727850_TMY3 | 0 | 0 | Wood-Framed - 2x6 - 24 in OC - R-19 Cavity - R-10 Header | Attic - R60 Cavity Insulation | Vented Crawlspace - R0 Cavity Insulation | Triple, low-e, medium SHGC, argon, non-metal | 0.19 | 0.28 | No | No | Electric Furnace with No CAC | Heat_Sch_1 | Cool_Sch_1 | 6% | 3% | 30 | 30 | None | DHW_Sch_1 | 0 | 0 | None | None | None | None | None | 0 | 0
139 | 1 | 2 | 4 | 3 | 11 | 4 | 1 | 1-2-4-3-11-4-1 |  | Run139 | 1 | USA_ID_Boise.AP-Gowen.Field.ANGB.726810_TMY3 | 0 | 0 | Wood-Framed - 2x4 - 16 in OC - R-11 Cavity | Attic - R49 Cavity Insulation | Vented Crawlspace - R19 Cavity Insulation | Double, low-e, low SHGC, argon, metal, TB | 0.41 | 0.23 | No | No | Electric Furnace with No CAC | Heat_Sch_1 | Cool_Sch_1 | 18% | 9% | 30 | 30 | None | DHW_Sch_1 | 0 | 0 | None | None | None | None | None | 0 | 0
140 | 3 | 4 | 3 | 5 | 8 | 3 | 2 | 3-4-3-5-8-3-2 |  | Run140 | 1 | USA_WA_Seattle-Tacoma.Intl.AP.727930_TMY3 | 0 | 0 | Wood-Framed - 2x6 - 16 in OC - R-0 Cavity | Attic - R38 Cavity Insulation | Vented Crawlspace - R38 Cavity Insulation | Double, tint, metal, TB | 0.6 | 0.51 | No | No | Electric Furnace with No CAC | Heat_Sch_1 | Cool_Sch_1 | 12.7% | 6.3% | 30 | 30 | None | DHW_Sch_1 | 0 | 0 | None | None | None | None | None | 0 | 0
141 | 4 | 8 | 5 | 6 | 5 | 4 | 2 | 4-8-5-6-5-4-2 |  | Run141 | 1 | USA_WA_Spokane.Intl.AP.727850_TMY3 | 0 | 0 | Wood-Framed - 2x6 - 24 in OC - R-21 Cavity - R-10 Header | Attic - R60 Cavity Insulation | Slab - Uninsulated | Double, low-e, medium SHGC, argon, metal | 0.64 | 0.38 | No | No | Electric Furnace with No CAC | Heat_Sch_1 | Cool_Sch_1 | 18% | 9% | 30 | 30 | None | DHW_Sch_1 | 0 | 0 | None | None | None | None | None | 0 | 0
142 | 3 | 1 | 3 | 1 | 14 | 3 | 1 | 3-1-3-1-14-3-1 |  | Run142 | 1 | USA_WA_Seattle-Tacoma.Intl.AP.727930_TMY3 | 0 | 0 | Wood-Framed - 2x4 - 16 in OC - R-0 Cavity | Attic - R38 Cavity Insulation | Vented Crawlspace - R0 Cavity Insulation | Double, tint, non-metal | 0.52 | 0.47 | No | No | Electric Furnace with No CAC | Heat_Sch_1 | Cool_Sch_1 | 12.7% | 6.3% | 30 | 30 | None | DHW_Sch_1 | 0 | 0 | None | None | None | None | None | 0 | 0
143 | 1 | 6 | 3 | 12 | 3 | 2 | 1 | 1-6-3-12-3-2-1 |  | Run143 | 1 | USA_ID_Boise.AP-Gowen.Field.ANGB.726810_TMY3 | 0 | 0 | Wood-Framed - 2x6 - 16 in OC - R-21 Cavity | Attic - R38 Cavity Insulation | Heated Basement - R5 Exterior Insulation | Double, tint, metal | 0.83 | 0.54 | No | No | Electric Furnace with No CAC | Heat_Sch_1 | Cool_Sch_1 | 6% | 3% | 30 | 30 | None | DHW_Sch_1 | 0 | 0 | None | None | None | None | None | 0 | 0
144 | 3 | 2 | 3 | 14 | 16 | 2 | 1 | 3-2-3-14-16-2-1 |  | Run144 | 1 | USA_WA_Seattle-Tacoma.Intl.AP.727930_TMY3 | 0 | 0 | Wood-Framed - 2x4 - 16 in OC - R-11 Cavity | Attic - R38 Cavity Insulation | Heated Basement - R15 Exterior Insulation | Double, low-e, medium SHGC, argon, non-metal | 0.28 | 0.31 | No | No | Electric Furnace with No CAC | Heat_Sch_1 | Cool_Sch_1 | 6% | 3% | 30 | 30 | None | DHW_Sch_1 | 0 | 0 | None | None | None | None | None | 0 | 0
145 | 3 | 1 | 1 | 5 | 8 | 2 | 2 | 3-1-1-5-8-2-2 |  | Run145 | 1 | USA_WA_Seattle-Tacoma.Intl.AP.727930_TMY3 | 0 | 0 | Wood-Framed - 2x4 - 16 in OC - R-0 Cavity | Attic - R0 Cavity Insulation | Vented Crawlspace - R38 Cavity Insulation | Double, tint, metal, TB | 0.6 | 0.51 | No | No | Electric Furnace with No CAC | Heat_Sch_1 | Cool_Sch_1 | 6% | 3% | 30 | 30 | None | DHW_Sch_1 | 0 | 0 | None | None | None | None | None | 0 | 0
146 | 1 | 4 | 2 | 10 | 4 | 1 | 1 | 1-4-2-10-4-1-1 |  | Run146 | 1 | USA_ID_Boise.AP-Gowen.Field.ANGB.726810_TMY3 | 0 | 0 | Wood-Framed - 2x6 - 16 in OC - R-0 Cavity | Attic - R30 Cavity Insulation | Slab - R10 Under Full Slab with R5 Thermal Break | Double, low-e, high SHGC, argon, metal | 0.65 | 0.58 | No | No | Electric Furnace with No CAC | Heat_Sch_1 | Cool_Sch_1 | 3% | 1.5% | 30 | 30 | None | DHW_Sch_1 | 0 | 0 | None | None | None | None | None | 0 | 0
147 | 4 | 4 | 4 | 12 | 4 | 1 | 2 | 4-4-4-12-4-1-2 |  | Run147 | 1 | USA_WA_Spokane.Intl.AP.727850_TMY3 | 0 | 0 | Wood-Framed - 2x6 - 16 in OC - R-0 Cavity | Attic - R49 Cavity Insulation | Heated Basement - R5 Exterior Insulation | Double, low-e, high SHGC, argon, metal | 0.65 | 0.58 | No | No | Electric Furnace with No CAC | Heat_Sch_1 | Cool_Sch_1 | 3% | 1.5% | 30 | 30 | None | DHW_Sch_1 | 0 | 0 | None | None | None | None | None | 0 | 0
148 | 3 | 8 | 4 | 4 | 12 | 4 | 3 | 3-8-4-4-12-4-3 |  | Run148 | 1 | USA_WA_Seattle-Tacoma.Intl.AP.727930_TMY3 | 0 | 0 | Wood-Framed - 2x6 - 24 in OC - R-21 Cavity - R-10 Header | Attic - R49 Cavity Insulation | Vented Crawlspace - R30 Cavity Insulation | Single, clear, non-metal | 0.88 | 0.64 | No | No | Electric Furnace with No CAC | Heat_Sch_1 | Cool_Sch_1 | 18% | 9% | 30 | 30 | None | DHW_Sch_1 | 0 | 0 | None | None | None | None | None | 0 | 0
149 | 1 | 6 | 2 | 10 | 10 | 2 | 2 | 1-6-2-10-10-2-2 |  | Run149 | 1 | USA_ID_Boise.AP-Gowen.Field.ANGB.726810_TMY3 | 0 | 0 | Wood-Framed - 2x6 - 16 in OC - R-21 Cavity | Attic - R30 Cavity Insulation | Slab - R10 Under Full Slab with R5 Thermal Break | Double, low-e, medium SHGC, argon, metal, TB | 0.42 | 0.35 | No | No | Electric Furnace with No CAC | Heat_Sch_1 | Cool_Sch_1 | 6% | 3% | 30 | 30 | None | DHW_Sch_1 | 0 | 0 | None | None | None | None | None | 0 | 0
150 | 4 | 5 | 1 | 15 | 11 | 4 | 4 | 4-5-1-15-11-4-4 |  | Run150 | 1 | USA_WA_Spokane.Intl.AP.727850_TMY3 | 0 | 0 | Wood-Framed - 2x6 - 16 in OC - R-19 Cavity | Attic - R0 Cavity Insulation | Unheated Basement - Uninsulated | Double, low-e, low SHGC, argon, metal, TB | 0.41 | 0.23 | No | No | Electric Furnace with No CAC | Heat_Sch_1 | Cool_Sch_1 | 18% | 9% | 30 | 30 | None | DHW_Sch_1 | 0 | 0 | None | None | None | None | None | 0 | 0
151 | 2 | 4 | 4 | 12 | 2 | 2 | 2 | 2-4-4-12-2-2-2 |  | Run151 | 1 | USA_MT_Kalispell-Glacier.Park.Intl.AP.727790_TMY3 | 0 | 0 | Wood-Framed - 2x6 - 16 in OC - R-0 Cavity | Attic - R49 Cavity Insulation | Heated Basement - R5 Exterior Insulation | Double, clear, metal | 0.83 | 0.65 | No | No | Electric Furnace with No CAC | Heat_Sch_1 | Cool_Sch_1 | 6% | 3% | 30 | 30 | None | DHW_Sch_1 | 0 | 0 | None | None | None | None | None | 0 | 0
152 | 3 | 7 | 4 | 19 | 15 | 3 | 1 | 3-7-4-19-15-3-1 |  | Run152 | 1 | USA_WA_Seattle-Tacoma.Intl.AP.727930_TMY3 | 0 | 0 | Wood-Framed - 2x6 - 24 in OC - R-19 Cavity - R-10 Header | Attic - R49 Cavity Insulation | Unheated Basement - R38 Cavity Insulation | Double, low-e, high SHGC, argon, non-metal | 0.29 | 0.5 | No | No | Electric Furnace with No CAC | Heat_Sch_1 | Cool_Sch_1 | 12.7% | 6.3% | 30 | 30 | None | DHW_Sch_1 | 0 | 0 | None | None | None | None | None | 0 | 0
153 | 2 | 8 | 5 | 4 | 17 | 4 | 1 | 2-8-5-4-17-4-1 |  | Run153 | 1 | USA_MT_Kalispell-Glacier.Park.Intl.AP.727790_TMY3 | 0 | 0 | Wood-Framed - 2x6 - 24 in OC - R-21 Cavity - R-10 Header | Attic - R60 Cavity Insulation | Vented Crawlspace - R30 Cavity Insulation | Double, low-e, low SHGC, argon, non-metal | 0.27 | 0.2 | No | No | Electric Furnace with No CAC | Heat_Sch_1 | Cool_Sch_1 | 18% | 9% | 30 | 30 | None | DHW_Sch_1 | 0 | 0 | None | None | None | None | None | 0 | 0
154 | 2 | 6 | 5 | 6 | 17 | 3 | 4 | 2-6-5-6-17-3-4 |  | Run154 | 1 | USA_MT_Kalispell-Glacier.Park.Intl.AP.727790_TMY3 | 0 | 0 | Wood-Framed - 2x6 - 16 in OC - R-21 Cavity | Attic - R60 Cavity Insulation | Slab - Uninsulated | Double, low-e, low SHGC, argon, non-metal | 0.27 | 0.2 | No | No | Electric Furnace with No CAC | Heat_Sch_1 | Cool_Sch_1 | 12.7% | 6.3% | 30 | 30 | None | DHW_Sch_1 | 0 | 0 | None | None | None | None | None | 0 | 0
155 | 1 | 3 | 4 | 15 | 1 | 2 | 4 | 1-3-4-15-1-2-4 |  | Run155 | 1 | USA_ID_Boise.AP-Gowen.Field.ANGB.726810_TMY3 | 0 | 0 | Wood-Framed - 2x4 - 16 in OC - R-13 Cavity | Attic - R49 Cavity Insulation | Unheated Basement - Uninsulated | Single, clear, metal | 1.09 | 0.73 | No | No | Electric Furnace with No CAC | Heat_Sch_1 | Cool_Sch_1 | 6% | 3% | 30 | 30 | None | DHW_Sch_1 | 0 | 0 | None | None | None | None | None | 0 | 0
156 | 1 | 6 | 1 | 8 | 12 | 4 | 1 | 1-6-1-8-12-4-1 |  | Run156 | 1 | USA_ID_Boise.AP-Gowen.Field.ANGB.726810_TMY3 | 0 | 0 | Wood-Framed - 2x6 - 16 in OC - R-21 Cavity | Attic - R0 Cavity Insulation | Slab - R5 Under Full Slab with R5 Thermal Break | Single, clear, non-metal | 0.88 | 0.64 | No | No | Electric Furnace with No CAC | Heat_Sch_1 | Cool_Sch_1 | 18% | 9% | 30 | 30 | None | DHW_Sch_1 | 0 | 0 | None | None | None | None | None | 0 | 0
157 | 2 | 5 | 5 | 14 | 14 | 2 | 2 | 2-5-5-14-14-2-2 |  | Run157 | 1 | USA_MT_Kalispell-Glacier.Park.Intl.AP.727790_TMY3 | 0 | 0 | Wood-Framed - 2x6 - 16 in OC - R-19 Cavity | Attic - R60 Cavity Insulation | Heated Basement - R15 Exterior Insulation | Double, tint, non-metal | 0.52 | 0.47 | No | No | Electric Furnace with No CAC | Heat_Sch_1 | Cool_Sch_1 | 6% | 3% | 30 | 30 | None | DHW_Sch_1 | 0 | 0 | None | None | None | None | None | 0 | 0
158 | 2 | 8 | 3 | 6 | 14 | 4 | 4 | 2-8-3-6-14-4-4 |  | Run158 | 1 | USA_MT_Kalispell-Glacier.Park.Intl.AP.727790_TMY3 | 0 | 0 | Wood-Framed - 2x6 - 24 in OC - R-21 Cavity - R-10 Header | Attic - R38 Cavity Insulation | Slab - Uninsulated | Double, tint, non-metal | 0.52 | 0.47 | No | No | Electric Furnace with No CAC | Heat_Sch_1 | Cool_Sch_1 | 18% | 9% | 30 | 30 | None | DHW_Sch_1 | 0 | 0 | None | None | None | None | None | 0 | 0
159 | 2 | 1 | 1 | 18 | 13 | 3 | 2 | 2-1-1-18-13-3-2 |  | Run159 | 1 | USA_MT_Kalispell-Glacier.Park.Intl.AP.727790_TMY3 | 0 | 0 | Wood-Framed - 2x4 - 16 in OC - R-0 Cavity | Attic - R0 Cavity Insulation | Unheated Basement - R30 Cavity Insulation | Double, clear, non-metal | 0.52 | 0.57 | No | No | Electric Furnace with No CAC | Heat_Sch_1 | Cool_Sch_1 | 12.7% | 6.3% | 30 | 30 | None | DHW_Sch_1 | 0 | 0 | None | None | None | None | None | 0 | 0
160 | 4 | 6 | 5 | 16 | 14 | 3 | 3 | 4-6-5-16-14-3-3 |  | Run160 | 1 | USA_WA_Spokane.Intl.AP.727850_TMY3 | 0 | 0 | Wood-Framed - 2x6 - 16 in OC - R-21 Cavity | Attic - R60 Cavity Insulation | Unheated Basement - R13 Cavity Insulation | Double, tint, non-metal | 0.52 | 0.47 | No | No | Electric Furnace with No CAC | Heat_Sch_1 | Cool_Sch_1 | 12.7% | 6.3% | 30 | 30 | None | DHW_Sch_1 | 0 | 0 | None | None | None | None | None | 0 | 0
161 | 4 | 2 | 3 | 12 | 10 | 3 | 3 | 4-2-3-12-10-3-3 |  | Run161 | 1 | USA_WA_Spokane.Intl.AP.727850_TMY3 | 0 | 0 | Wood-Framed - 2x4 - 16 in OC - R-11 Cavity | Attic - R38 Cavity Insulation | Heated Basement - R5 Exterior Insulation | Double, low-e, medium SHGC, argon, metal, TB | 0.42 | 0.35 | No | No | Electric Furnace with No CAC | Heat_Sch_1 | Cool_Sch_1 | 12.7% | 6.3% | 30 | 30 | None | DHW_Sch_1 | 0 | 0 | None | None | None | None | None | 0 | 0
162 | 3 | 3 | 5 | 2 | 8 | 4 | 1 | 3-3-5-2-8-4-1 |  | Run162 | 1 | USA_WA_Seattle-Tacoma.Intl.AP.727930_TMY3 | 0 | 0 | Wood-Framed - 2x4 - 16 in OC - R-13 Cavity | Attic - R60 Cavity Insulation | Vented Crawlspace - R13 Cavity Insulation | Double, tint, metal, TB | 0.6 | 0.51 | No | No | Electric Furnace with No CAC | Heat_Sch_1 | Cool_Sch_1 | 18% | 9% | 30 | 30 | None | DHW_Sch_1 | 0 | 0 | None | None | None | None | None | 0 | 0
163 | 2 | 8 | 4 | 9 | 5 | 3 | 3 | 2-8-4-9-5-3-3 |  | Run163 | 1 | USA_MT_Kalispell-Glacier.Park.Intl.AP.727790_TMY3 | 0 | 0 | Wood-Framed - 2x6 - 24 in OC - R-21 Cavity - R-10 Header | Attic - R49 Cavity Insulation | Slab - R10 Perimeter with No Thermal Break | Double, low-e, medium SHGC, argon, metal | 0.64 | 0.38 | No | No | Electric Furnace with No CAC | Heat_Sch_1 | Cool_Sch_1 | 12.7% | 6.3% | 30 | 30 | None | DHW_Sch_1 | 0 | 0 | None | None | None | None | None | 0 | 0
164 | 2 | 7 | 4 | 14 | 11 | 3 | 4 | 2-7-4-14-11-3-4 |  | Run164 | 1 | USA_MT_Kalispell-Glacier.Park.Intl.AP.727790_TMY3 | 0 | 0 | Wood-Framed - 2x6 - 24 in OC - R-19 Cavity - R-10 Header | Attic - R49 Cavity Insulation | Heated Basement - R15 Exterior Insulation | Double, low-e, low SHGC, argon, metal, TB | 0.41 | 0.23 | No | No | Electric Furnace with No CAC | Heat_Sch_1 | Cool_Sch_1 | 12.7% | 6.3% | 30 | 30 | None | DHW_Sch_1 | 0 | 0 | None | None | None | None | None | 0 | 0
165 | 3 | 2 | 3 | 19 | 6 | 2 | 2 | 3-2-3-19-6-2-2 |  | Run165 | 1 | USA_WA_Seattle-Tacoma.Intl.AP.727930_TMY3 | 0 | 0 | Wood-Framed - 2x4 - 16 in OC - R-11 Cavity | Attic - R38 Cavity Insulation | Unheated Basement - R38 Cavity Insulation | Double, low-e, low SHGC, argon, metal | 0.63 | 0.26 | No | No | Electric Furnace with No CAC | Heat_Sch_1 | Cool_Sch_1 | 6% | 3% | 30 | 30 | None | DHW_Sch_1 | 0 | 0 | None | None | None | None | None | 0 | 0
166 | 2 | 7 | 2 | 7 | 20 | 1 | 2 | 2-7-2-7-20-1-2 |  | Run166 | 1 | USA_MT_Kalispell-Glacier.Park.Intl.AP.727790_TMY3 | 0 | 0 | Wood-Framed - 2x6 - 24 in OC - R-19 Cavity - R-10 Header | Attic - R30 Cavity Insulation | Slab - R5 Perimeter with No Thermal Break | Triple, low-e, low SHGC, argon, non-metal | 0.19 | 0.18 | No | No | Electric Furnace with No CAC | Heat_Sch_1 | Cool_Sch_1 | 3% | 1.5% | 30 | 30 | None | DHW_Sch_1 | 0 | 0 | None | None | None | None | None | 0 | 0
167 | 2 | 1 | 3 | 5 | 18 | 4 | 1 | 2-1-3-5-18-4-1 |  | Run167 | 1 | USA_MT_Kalispell-Glacier.Park.Intl.AP.727790_TMY3 | 0 | 0 | Wood-Framed - 2x4 - 16 in OC - R-0 Cavity | Attic - R38 Cavity Insulation | Vented Crawlspace - R38 Cavity Insulation | Triple, low-e, high SHGC, argon, non-metal | 0.2 | 0.41 | No | No | Electric Furnace with No CAC | Heat_Sch_1 | Cool_Sch_1 | 18% | 9% | 30 | 30 | None | DHW_Sch_1 | 0 | 0 | None | None | None | None | None | 0 | 0
168 | 4 | 1 | 3 | 19 | 19 | 4 | 2 | 4-1-3-19-19-4-2 |  | Run168 | 1 | USA_WA_Spokane.Intl.AP.727850_TMY3 | 0 | 0 | Wood-Framed - 2x4 - 16 in OC - R-0 Cavity | Attic - R38 Cavity Insulation | Unheated Basement - R38 Cavity Insulation | Triple, low-e, medium SHGC, argon, non-metal | 0.19 | 0.28 | No | No | Electric Furnace with No CAC | Heat_Sch_1 | Cool_Sch_1 | 18% | 9% | 30 | 30 | None | DHW_Sch_1 | 0 | 0 | None | None | None | None | None | 0 | 0
169 | 2 | 1 | 2 | 12 | 19 | 2 | 1 | 2-1-2-12-19-2-1 |  | Run169 | 1 | USA_MT_Kalispell-Glacier.Park.Intl.AP.727790_TMY3 | 0 | 0 | Wood-Framed - 2x4 - 16 in OC - R-0 Cavity | Attic - R30 Cavity Insulation | Heated Basement - R5 Exterior Insulation | Triple, low-e, medium SHGC, argon, non-metal | 0.19 | 0.28 | No | No | Electric Furnace with No CAC | Heat_Sch_1 | Cool_Sch_1 | 6% | 3% | 30 | 30 | None | DHW_Sch_1 | 0 | 0 | None | None | None | None | None | 0 | 0
170 | 4 | 2 | 1 | 12 | 12 | 4 | 1 | 4-2-1-12-12-4-1 |  | Run170 | 1 | USA_WA_Spokane.Intl.AP.727850_TMY3 | 0 | 0 | Wood-Framed - 2x4 - 16 in OC - R-11 Cavity | Attic - R0 Cavity Insulation | Heated Basement - R5 Exterior Insulation | Single, clear, non-metal | 0.88 | 0.64 | No | No | Electric Furnace with No CAC | Heat_Sch_1 | Cool_Sch_1 | 18% | 9% | 30 | 30 | None | DHW_Sch_1 | 0 | 0 | None | None | None | None | None | 0 | 0
171 | 3 | 6 | 1 | 1 | 6 | 3 | 2 | 3-6-1-1-6-3-2 |  | Run171 | 1 | USA_WA_Seattle-Tacoma.Intl.AP.727930_TMY3 | 0 | 0 | Wood-Framed - 2x6 - 16 in OC - R-21 Cavity | Attic - R0 Cavity Insulation | Vented Crawlspace - R0 Cavity Insulation | Double, low-e, low SHGC, argon, metal | 0.63 | 0.26 | No | No | Electric Furnace with No CAC | Heat_Sch_1 | Cool_Sch_1 | 12.7% | 6.3% | 30 | 30 | None | DHW_Sch_1 | 0 | 0 | None | None | None | None | None | 0 | 0
172 | 4 | 6 | 3 | 12 | 7 | 3 | 4 | 4-6-3-12-7-3-4 |  | Run172 | 1 | USA_WA_Spokane.Intl.AP.727850_TMY3 | 0 | 0 | Wood-Framed - 2x6 - 16 in OC - R-21 Cavity | Attic - R38 Cavity Insulation | Heated Basement - R5 Exterior Insulation | Double, clear, metal, TB | 0.6 | 0.62 | No | No | Electric Furnace with No CAC | Heat_Sch_1 | Cool_Sch_1 | 12.7% | 6.3% | 30 | 30 | None | DHW_Sch_1 | 0 | 0 | None | None | None | None | None | 0 | 0
173 | 1 | 5 | 1 | 8 | 20 | 1 | 4 | 1-5-1-8-20-1-4 |  | Run173 | 1 | USA_ID_Boise.AP-Gowen.Field.ANGB.726810_TMY3 | 0 | 0 | Wood-Framed - 2x6 - 16 in OC - R-19 Cavity | Attic - R0 Cavity Insulation | Slab - R5 Under Full Slab with R5 Thermal Break | Triple, low-e, low SHGC, argon, non-metal | 0.19 | 0.18 | No | No | Electric Furnace with No CAC | Heat_Sch_1 | Cool_Sch_1 | 3% | 1.5% | 30 | 30 | None | DHW_Sch_1 | 0 | 0 | None | None | None | None | None | 0 | 0
174 | 2 | 1 | 5 | 12 | 1 | 4 | 3 | 2-1-5-12-1-4-3 |  | Run174 | 1 | USA_MT_Kalispell-Glacier.Park.Intl.AP.727790_TMY3 | 0 | 0 | Wood-Framed - 2x4 - 16 in OC - R-0 Cavity | Attic - R60 Cavity Insulation | Heated Basement - R5 Exterior Insulation | Single, clear, metal | 1.09 | 0.73 | No | No | Electric Furnace with No CAC | Heat_Sch_1 | Cool_Sch_1 | 18% | 9% | 30 | 30 | None | DHW_Sch_1 | 0 | 0 | None | None | None | None | None | 0 | 0
175 | 3 | 6 | 1 | 6 | 14 | 1 | 3 | 3-6-1-6-14-1-3 |  | Run175 | 1 | USA_WA_Seattle-Tacoma.Intl.AP.727930_TMY3 | 0 | 0 | Wood-Framed - 2x6 - 16 in OC - R-21 Cavity | Attic - R0 Cavity Insulation | Slab - Uninsulated | Double, tint, non-metal | 0.52 | 0.47 | No | No | Electric Furnace with No CAC | Heat_Sch_1 | Cool_Sch_1 | 3% | 1.5% | 30 | 30 | None | DHW_Sch_1 | 0 | 0 | None | None | None | None | None | 0 | 0
176 | 2 | 3 | 1 | 6 | 11 | 1 | 4 | 2-3-1-6-11-1-4 |  | Run176 | 1 | USA_MT_Kalispell-Glacier.Park.Intl.AP.727790_TMY3 | 0 | 0 | Wood-Framed - 2x4 - 16 in OC - R-13 Cavity | Attic - R0 Cavity Insulation | Slab - Uninsulated | Double, low-e, low SHGC, argon, metal, TB | 0.41 | 0.23 | No | No | Electric Furnace with No CAC | Heat_Sch_1 | Cool_Sch_1 | 3% | 1.5% | 30 | 30 | None | DHW_Sch_1 | 0 | 0 | None | None | None | None | None | 0 | 0
177 | 4 | 7 | 5 | 18 | 12 | 1 | 2 | 4-7-5-18-12-1-2 |  | Run177 | 1 | USA_WA_Spokane.Intl.AP.727850_TMY3 | 0 | 0 | Wood-Framed - 2x6 - 24 in OC - R-19 Cavity - R-10 Header | Attic - R60 Cavity Insulation | Unheated Basement - R30 Cavity Insulation | Single, clear, non-metal | 0.88 | 0.64 | No | No | Electric Furnace with No CAC | Heat_Sch_1 | Cool_Sch_1 | 3% | 1.5% | 30 | 30 | None | DHW_Sch_1 | 0 | 0 | None | None | None | None | None | 0 | 0
178 | 3 | 6 | 5 | 11 | 19 | 2 | 3 | 3-6-5-11-19-2-3 |  | Run178 | 1 | USA_WA_Seattle-Tacoma.Intl.AP.727930_TMY3 | 0 | 0 | Wood-Framed - 2x6 - 16 in OC - R-21 Cavity | Attic - R60 Cavity Insulation | Heated Basement - Uninsulated | Triple, low-e, medium SHGC, argon, non-metal | 0.19 | 0.28 | No | No | Electric Furnace with No CAC | Heat_Sch_1 | Cool_Sch_1 | 6% | 3% | 30 | 30 | None | DHW_Sch_1 | 0 | 0 | None | None | None | None | None | 0 | 0
179 | 4 | 3 | 3 | 5 | 14 | 4 | 3 | 4-3-3-5-14-4-3 |  | Run179 | 1 | USA_WA_Spokane.Intl.AP.727850_TMY3 | 0 | 0 | Wood-Framed - 2x4 - 16 in OC - R-13 Cavity | Attic - R38 Cavity Insulation | Vented Crawlspace - R38 Cavity Insulation | Double, tint, non-metal | 0.52 | 0.47 | No | No | Electric Furnace with No CAC | Heat_Sch_1 | Cool_Sch_1 | 18% | 9% | 30 | 30 | None | DHW_Sch_1 | 0 | 0 | None | None | None | None | None | 0 | 0
180 | 3 | 7 | 4 | 15 | 16 | 3 | 4 | 3-7-4-15-16-3-4 |  | Run180 | 1 | USA_WA_Seattle-Tacoma.Intl.AP.727930_TMY3 | 0 | 0 | Wood-Framed - 2x6 - 24 in OC - R-19 Cavity - R-10 Header | Attic - R49 Cavity Insulation | Unheated Basement - Uninsulated | Double, low-e, medium SHGC, argon, non-metal | 0.28 | 0.31 | No | No | Electric Furnace with No CAC | Heat_Sch_1 | Cool_Sch_1 | 12.7% | 6.3% | 30 | 30 | None | DHW_Sch_1 | 0 | 0 | None | None | None | None | None | 0 | 0
181 | 2 | 2 | 2 | 4 | 7 | 3 | 1 | 2-2-2-4-7-3-1 |  | Run181 | 1 | USA_MT_Kalispell-Glacier.Park.Intl.AP.727790_TMY3 | 0 | 0 | Wood-Framed - 2x4 - 16 in OC - R-11 Cavity | Attic - R30 Cavity Insulation | Vented Crawlspace - R30 Cavity Insulation | Double, clear, metal, TB | 0.6 | 0.62 | No | No | Electric Furnace with No CAC | Heat_Sch_1 | Cool_Sch_1 | 12.7% | 6.3% | 30 | 30 | None | DHW_Sch_1 | 0 | 0 | None | None | None | None | None | 0 | 0
182 | 3 | 7 | 5 | 2 | 10 | 1 | 2 | 3-7-5-2-10-1-2 |  | Run182 | 1 | USA_WA_Seattle-Tacoma.Intl.AP.727930_TMY3 | 0 | 0 | Wood-Framed - 2x6 - 24 in OC - R-19 Cavity - R-10 Header | Attic - R60 Cavity Insulation | Vented Crawlspace - R13 Cavity Insulation | Double, low-e, medium SHGC, argon, metal, TB | 0.42 | 0.35 | No | No | Electric Furnace with No CAC | Heat_Sch_1 | Cool_Sch_1 | 3% | 1.5% | 30 | 30 | None | DHW_Sch_1 | 0 | 0 | None | None | None | None | None | 0 | 0
183 | 4 | 5 | 5 | 3 | 9 | 2 | 4 | 4-5-5-3-9-2-4 |  | Run183 | 1 | USA_WA_Spokane.Intl.AP.727850_TMY3 | 0 | 0 | Wood-Framed - 2x6 - 16 in OC - R-19 Cavity | Attic - R60 Cavity Insulation | Vented Crawlspace - R19 Cavity Insulation | Double, low-e, high SHGC, argon, metal, TB | 0.42 | 0.55 | No | No | Electric Furnace with No CAC | Heat_Sch_1 | Cool_Sch_1 | 6% | 3% | 30 | 30 | None | DHW_Sch_1 | 0 | 0 | None | None | None | None | None | 0 | 0
184 | 3 | 3 | 3 | 2 | 19 | 2 | 2 | 3-3-3-2-19-2-2 |  | Run184 | 1 | USA_WA_Seattle-Tacoma.Intl.AP.727930_TMY3 | 0 | 0 | Wood-Framed - 2x4 - 16 in OC - R-13 Cavity | Attic - R38 Cavity Insulation | Vented Crawlspace - R13 Cavity Insulation | Triple, low-e, medium SHGC, argon, non-metal | 0.19 | 0.28 | No | No | Electric Furnace with No CAC | Heat_Sch_1 | Cool_Sch_1 | 6% | 3% | 30 | 30 | None | DHW_Sch_1 | 0 | 0 | None | None | None | None | None | 0 | 0
185 | 2 | 7 | 2 | 18 | 12 | 1 | 4 | 2-7-2-18-12-1-4 |  | Run185 | 1 | USA_MT_Kalispell-Glacier.Park.Intl.AP.727790_TMY3 | 0 | 0 | Wood-Framed - 2x6 - 24 in OC - R-19 Cavity - R-10 Header | Attic - R30 Cavity Insulation | Unheated Basement - R30 Cavity Insulation | Single, clear, non-metal | 0.88 | 0.64 | No | No | Electric Furnace with No CAC | Heat_Sch_1 | Cool_Sch_1 | 3% | 1.5% | 30 | 30 | None | DHW_Sch_1 | 0 | 0 | None | None | None | None | None | 0 | 0
186 | 2 | 5 | 2 | 3 | 4 | 3 | 1 | 2-5-2-3-4-3-1 |  | Run186 | 1 | USA_MT_Kalispell-Glacier.Park.Intl.AP.727790_TMY3 | 0 | 0 | Wood-Framed - 2x6 - 16 in OC - R-19 Cavity | Attic - R30 Cavity Insulation | Vented Crawlspace - R19 Cavity Insulation | Double, low-e, high SHGC, argon, metal | 0.65 | 0.58 | No | No | Electric Furnace with No CAC | Heat_Sch_1 | Cool_Sch_1 | 12.7% | 6.3% | 30 | 30 | None | DHW_Sch_1 | 0 | 0 | None | None | None | None | None | 0 | 0
187 | 1 | 2 | 5 | 2 | 20 | 1 | 1 | 1-2-5-2-20-1-1 |  | Run187 | 1 | USA_ID_Boise.AP-Gowen.Field.ANGB.726810_TMY3 | 0 | 0 | Wood-Framed - 2x4 - 16 in OC - R-11 Cavity | Attic - R60 Cavity Insulation | Vented Crawlspace - R13 Cavity Insulation | Triple, low-e, low SHGC, argon, non-metal | 0.19 | 0.18 | No | No | Electric Furnace with No CAC | Heat_Sch_1 | Cool_Sch_1 | 3% | 1.5% | 30 | 30 | None | DHW_Sch_1 | 0 | 0 | None | None | None | None | None | 0 | 0
188 | 2 | 2 | 5 | 19 | 20 | 1 | 4 | 2-2-5-19-20-1-4 |  | Run188 | 1 | USA_MT_Kalispell-Glacier.Park.Intl.AP.727790_TMY3 | 0 | 0 | Wood-Framed - 2x4 - 16 in OC - R-11 Cavity | Attic - R60 Cavity Insulation | Unheated Basement - R38 Cavity Insulation | Triple, low-e, low SHGC, argon, non-metal | 0.19 | 0.18 | No | No | Electric Furnace with No CAC | Heat_Sch_1 | Cool_Sch_1 | 3% | 1.5% | 30 | 30 | None | DHW_Sch_1 | 0 | 0 | None | None | None | None | None | 0 | 0
189 | 4 | 3 | 2 | 2 | 7 | 4 | 2 | 4-3-2-2-7-4-2 |  | Run189 | 1 | USA_WA_Spokane.Intl.AP.727850_TMY3 | 0 | 0 | Wood-Framed - 2x4 - 16 in OC - R-13 Cavity | Attic - R30 Cavity Insulation | Vented Crawlspace - R13 Cavity Insulation | Double, clear, metal, TB | 0.6 | 0.62 | No | No | Electric Furnace with No CAC | Heat_Sch_1 | Cool_Sch_1 | 18% | 9% | 30 | 30 | None | DHW_Sch_1 | 0 | 0 | None | None | None | None | None | 0 | 0
190 | 4 | 5 | 1 | 14 | 14 | 1 | 1 | 4-5-1-14-14-1-1 |  | Run190 | 1 | USA_WA_Spokane.Intl.AP.727850_TMY3 | 0 | 0 | Wood-Framed - 2x6 - 16 in OC - R-19 Cavity | Attic - R0 Cavity Insulation | Heated Basement - R15 Exterior Insulation | Double, tint, non-metal | 0.52 | 0.47 | No | No | Electric Furnace with No CAC | Heat_Sch_1 | Cool_Sch_1 | 3% | 1.5% | 30 | 30 | None | DHW_Sch_1 | 0 | 0 | None | None | None | None | None | 0 | 0
191 | 3 | 8 | 5 | 1 | 14 | 2 | 3 | 3-8-5-1-14-2-3 |  | Run191 | 1 | USA_WA_Seattle-Tacoma.Intl.AP.727930_TMY3 | 0 | 0 | Wood-Framed - 2x6 - 24 in OC - R-21 Cavity - R-10 Header | Attic - R60 Cavity Insulation | Vented Crawlspace - R0 Cavity Insulation | Double, tint, non-metal | 0.52 | 0.47 | No | No | Electric Furnace with No CAC | Heat_Sch_1 | Cool_Sch_1 | 6% | 3% | 30 | 30 | None | DHW_Sch_1 | 0 | 0 | None | None | None | None | None | 0 | 0
192 | 1 | 8 | 4 | 14 | 14 | 1 | 1 | 1-8-4-14-14-1-1 |  | Run192 | 1 | USA_ID_Boise.AP-Gowen.Field.ANGB.726810_TMY3 | 0 | 0 | Wood-Framed - 2x6 - 24 in OC - R-21 Cavity - R-10 Header | Attic - R49 Cavity Insulation | Heated Basement - R15 Exterior Insulation | Double, tint, non-metal | 0.52 | 0.47 | No | No | Electric Furnace with No CAC | Heat_Sch_1 | Cool_Sch_1 | 3% | 1.5% | 30 | 30 | None | DHW_Sch_1 | 0 | 0 | None | None | None | None | None | 0 | 0
193 | 1 | 7 | 1 | 10 | 7 | 2 | 2 | 1-7-1-10-7-2-2 |  | Run193 | 1 | USA_ID_Boise.AP-Gowen.Field.ANGB.726810_TMY3 | 0 | 0 | Wood-Framed - 2x6 - 24 in OC - R-19 Cavity - R-10 Header | Attic - R0 Cavity Insulation | Slab - R10 Under Full Slab with R5 Thermal Break | Double, clear, metal, TB | 0.6 | 0.62 | No | No | Electric Furnace with No CAC | Heat_Sch_1 | Cool_Sch_1 | 6% | 3% | 30 | 30 | None | DHW_Sch_1 | 0 | 0 | None | None | None | None | None | 0 | 0
194 | 4 | 6 | 4 | 2 | 12 | 4 | 2 | 4-6-4-2-12-4-2 |  | Run194 | 1 | USA_WA_Spokane.Intl.AP.727850_TMY3 | 0 | 0 | Wood-Framed - 2x6 - 16 in OC - R-21 Cavity | Attic - R49 Cavity Insulation | Vented Crawlspace - R13 Cavity Insulation | Single, clear, non-metal | 0.88 | 0.64 | No | No | Electric Furnace with No CAC | Heat_Sch_1 | Cool_Sch_1 | 18% | 9% | 30 | 30 | None | DHW_Sch_1 | 0 | 0 | None | None | None | None | None | 0 | 0
195 | 4 | 5 | 3 | 14 | 3 | 4 | 4 | 4-5-3-14-3-4-4 |  | Run195 | 1 | USA_WA_Spokane.Intl.AP.727850_TMY3 | 0 | 0 | Wood-Framed - 2x6 - 16 in OC - R-19 Cavity | Attic - R38 Cavity Insulation | Heated Basement - R15 Exterior Insulation | Double, tint, metal | 0.83 | 0.54 | No | No | Electric Furnace with No CAC | Heat_Sch_1 | Cool_Sch_1 | 18% | 9% | 30 | 30 | None | DHW_Sch_1 | 0 | 0 | None | None | None | None | None | 0 | 0
196 | 3 | 7 | 3 | 12 | 17 | 3 | 2 | 3-7-3-12-17-3-2 |  | Run196 | 1 | USA_WA_Seattle-Tacoma.Intl.AP.727930_TMY3 | 0 | 0 | Wood-Framed - 2x6 - 24 in OC - R-19 Cavity - R-10 Header | Attic - R38 Cavity Insulation | Heated Basement - R5 Exterior Insulation | Double, low-e, low SHGC, argon, non-metal | 0.27 | 0.2 | No | No | Electric Furnace with No CAC | Heat_Sch_1 | Cool_Sch_1 | 12.7% | 6.3% | 30 | 30 | None | DHW_Sch_1 | 0 | 0 | None | None | None | None | None | 0 | 0
197 | 1 | 7 | 3 | 1 | 13 | 4 | 3 | 1-7-3-1-13-4-3 |  | Run197 | 1 | USA_ID_Boise.AP-Gowen.Field.ANGB.726810_TMY3 | 0 | 0 | Wood-Framed - 2x6 - 24 in OC - R-19 Cavity - R-10 Header | Attic - R38 Cavity Insulation | Vented Crawlspace - R0 Cavity Insulation | Double, clear, non-metal | 0.52 | 0.57 | No | No | Electric Furnace with No CAC | Heat_Sch_1 | Cool_Sch_1 | 18% | 9% | 30 | 30 | None | DHW_Sch_1 | 0 | 0 | None | None | None | None | None | 0 | 0
198 | 4 | 4 | 3 | 5 | 20 | 2 | 2 | 4-4-3-5-20-2-2 |  | Run198 | 1 | USA_WA_Spokane.Intl.AP.727850_TMY3 | 0 | 0 | Wood-Framed - 2x6 - 16 in OC - R-0 Cavity | Attic - R38 Cavity Insulation | Vented Crawlspace - R38 Cavity Insulation | Triple, low-e, low SHGC, argon, non-metal | 0.19 | 0.18 | No | No | Electric Furnace with No CAC | Heat_Sch_1 | Cool_Sch_1 | 6% | 3% | 30 | 30 | None | DHW_Sch_1 | 0 | 0 | None | None | None | None | None | 0 | 0
199 | 3 | 5 | 2 | 9 | 9 | 3 | 2 | 3-5-2-9-9-3-2 |  | Run199 | 1 | USA_WA_Seattle-Tacoma.Intl.AP.727930_TMY3 | 0 | 0 | Wood-Framed - 2x6 - 16 in OC - R-19 Cavity | Attic - R30 Cavity Insulation | Slab - R10 Perimeter with No Thermal Break | Double, low-e, high SHGC, argon, metal, TB | 0.42 | 0.55 | No | No | Electric Furnace with No CAC | Heat_Sch_1 | Cool_Sch_1 | 12.7% | 6.3% | 30 | 30 | None | DHW_Sch_1 | 0 | 0 | None | None | None | None | None | 0 | 0
200 | 1 | 1 | 3 | 6 | 14 | 3 | 4 | 1-1-3-6-14-3-4 |  | Run200 | 1 | USA_ID_Boise.AP-Gowen.Field.ANGB.726810_TMY3 | 0 | 0 | Wood-Framed - 2x4 - 16 in OC - R-0 Cavity | Attic - R38 Cavity Insulation | Slab - Uninsulated | Double, tint, non-metal | 0.52 | 0.47 | No | No | Electric Furnace with No CAC | Heat_Sch_1 | Cool_Sch_1 | 12.7% | 6.3% | 30 | 30 | None | DHW_Sch_1 | 0 | 0 | None | None | None | None | None | 0 | 0
201 | 4 | 8 | 5 | 10 | 20 | 4 | 2 | 4-8-5-10-20-4-2 |  | Run201 | 1 | USA_WA_Spokane.Intl.AP.727850_TMY3 | 0 | 0 | Wood-Framed - 2x6 - 24 in OC - R-21 Cavity - R-10 Header | Attic - R60 Cavity Insulation | Slab - R10 Under Full Slab with R5 Thermal Break | Triple, low-e, low SHGC, argon, non-metal | 0.19 | 0.18 | No | No | Electric Furnace with No CAC | Heat_Sch_1 | Cool_Sch_1 | 18% | 9% | 30 | 30 | None | DHW_Sch_1 | 0 | 0 | None | None | None | None | None | 0 | 0
202 | 3 | 7 | 4 | 17 | 9 | 1 | 3 | 3-7-4-17-9-1-3 |  | Run202 | 1 | USA_WA_Seattle-Tacoma.Intl.AP.727930_TMY3 | 0 | 0 | Wood-Framed - 2x6 - 24 in OC - R-19 Cavity - R-10 Header | Attic - R49 Cavity Insulation | Unheated Basement - R19 Cavity Insulation | Double, low-e, high SHGC, argon, metal, TB | 0.42 | 0.55 | No | No | Electric Furnace with No CAC | Heat_Sch_1 | Cool_Sch_1 | 3% | 1.5% | 30 | 30 | None | DHW_Sch_1 | 0 | 0 | None | None | None | None | None | 0 | 0
203 | 1 | 6 | 5 | 16 | 15 | 2 | 2 | 1-6-5-16-15-2-2 |  | Run203 | 1 | USA_ID_Boise.AP-Gowen.Field.ANGB.726810_TMY3 | 0 | 0 | Wood-Framed - 2x6 - 16 in OC - R-21 Cavity | Attic - R60 Cavity Insulation | Unheated Basement - R13 Cavity Insulation | Double, low-e, high SHGC, argon, non-metal | 0.29 | 0.5 | No | No | Electric Furnace with No CAC | Heat_Sch_1 | Cool_Sch_1 | 6% | 3% | 30 | 30 | None | DHW_Sch_1 | 0 | 0 | None | None | None | None | None | 0 | 0
204 | 3 | 7 | 3 | 19 | 5 | 4 | 3 | 3-7-3-19-5-4-3 |  | Run204 | 1 | USA_WA_Seattle-Tacoma.Intl.AP.727930_TMY3 | 0 | 0 | Wood-Framed - 2x6 - 24 in OC - R-19 Cavity - R-10 Header | Attic - R38 Cavity Insulation | Unheated Basement - R38 Cavity Insulation | Double, low-e, medium SHGC, argon, metal | 0.64 | 0.38 | No | No | Electric Furnace with No CAC | Heat_Sch_1 | Cool_Sch_1 | 18% | 9% | 30 | 30 | None | DHW_Sch_1 | 0 | 0 | None | None | None | None | None | 0 | 0
205 | 2 | 1 | 3 | 9 | 7 | 4 | 4 | 2-1-3-9-7-4-4 |  | Run205 | 1 | USA_MT_Kalispell-Glacier.Park.Intl.AP.727790_TMY3 | 0 | 0 | Wood-Framed - 2x4 - 16 in OC - R-0 Cavity | Attic - R38 Cavity Insulation | Slab - R10 Perimeter with No Thermal Break | Double, clear, metal, TB | 0.6 | 0.62 | No | No | Electric Furnace with No CAC | Heat_Sch_1 | Cool_Sch_1 | 18% | 9% | 30 | 30 | None | DHW_Sch_1 | 0 | 0 | None | None | None | None | None | 0 | 0
206 | 3 | 8 | 1 | 4 | 8 | 2 | 2 | 3-8-1-4-8-2-2 |  | Run206 | 1 | USA_WA_Seattle-Tacoma.Intl.AP.727930_TMY3 | 0 | 0 | Wood-Framed - 2x6 - 24 in OC - R-21 Cavity - R-10 Header | Attic - R0 Cavity Insulation | Vented Crawlspace - R30 Cavity Insulation | Double, tint, metal, TB | 0.6 | 0.51 | No | No | Electric Furnace with No CAC | Heat_Sch_1 | Cool_Sch_1 | 6% | 3% | 30 | 30 | None | DHW_Sch_1 | 0 | 0 | None | None | None | None | None | 0 | 0
207 | 1 | 3 | 1 | 5 | 12 | 2 | 1 | 1-3-1-5-12-2-1 |  | Run207 | 1 | USA_ID_Boise.AP-Gowen.Field.ANGB.726810_TMY3 | 0 | 0 | Wood-Framed - 2x4 - 16 in OC - R-13 Cavity | Attic - R0 Cavity Insulation | Vented Crawlspace - R38 Cavity Insulation | Single, clear, non-metal | 0.88 | 0.64 | No | No | Electric Furnace with No CAC | Heat_Sch_1 | Cool_Sch_1 | 6% | 3% | 30 | 30 | None | DHW_Sch_1 | 0 | 0 | None | None | None | None | None | 0 | 0
208 | 4 | 8 | 2 | 4 | 15 | 1 | 2 | 4-8-2-4-15-1-2 |  | Run208 | 1 | USA_WA_Spokane.Intl.AP.727850_TMY3 | 0 | 0 | Wood-Framed - 2x6 - 24 in OC - R-21 Cavity - R-10 Header | Attic - R30 Cavity Insulation | Vented Crawlspace - R30 Cavity Insulation | Double, low-e, high SHGC, argon, non-metal | 0.29 | 0.5 | No | No | Electric Furnace with No CAC | Heat_Sch_1 | Cool_Sch_1 | 3% | 1.5% | 30 | 30 | None | DHW_Sch_1 | 0 | 0 | None | None | None | None | None | 0 | 0
209 | 3 | 1 | 3 | 11 | 13 | 2 | 3 | 3-1-3-11-13-2-3 |  | Run209 | 1 | USA_WA_Seattle-Tacoma.Intl.AP.727930_TMY3 | 0 | 0 | Wood-Framed - 2x4 - 16 in OC - R-0 Cavity | Attic - R38 Cavity Insulation | Heated Basement - Uninsulated | Double, clear, non-metal | 0.52 | 0.57 | No | No | Electric Furnace with No CAC | Heat_Sch_1 | Cool_Sch_1 | 6% | 3% | 30 | 30 | None | DHW_Sch_1 | 0 | 0 | None | None | None | None | None | 0 | 0
210 | 3 | 2 | 5 | 19 | 8 | 4 | 1 | 3-2-5-19-8-4-1 |  | Run210 | 1 | USA_WA_Seattle-Tacoma.Intl.AP.727930_TMY3 | 0 | 0 | Wood-Framed - 2x4 - 16 in OC - R-11 Cavity | Attic - R60 Cavity Insulation | Unheated Basement - R38 Cavity Insulation | Double, tint, metal, TB | 0.6 | 0.51 | No | No | Electric Furnace with No CAC | Heat_Sch_1 | Cool_Sch_1 | 18% | 9% | 30 | 30 | None | DHW_Sch_1 | 0 | 0 | None | None | None | None | None | 0 | 0
211 | 4 | 5 | 5 | 19 | 20 | 3 | 3 | 4-5-5-19-20-3-3 |  | Run211 | 1 | USA_WA_Spokane.Intl.AP.727850_TMY3 | 0 | 0 | Wood-Framed - 2x6 - 16 in OC - R-19 Cavity | Attic - R60 Cavity Insulation | Unheated Basement - R38 Cavity Insulation | Triple, low-e, low SHGC, argon, non-metal | 0.19 | 0.18 | No | No | Electric Furnace with No CAC | Heat_Sch_1 | Cool_Sch_1 | 12.7% | 6.3% | 30 | 30 | None | DHW_Sch_1 | 0 | 0 | None | None | None | None | None | 0 | 0
212 | 1 | 3 | 5 | 9 | 12 | 3 | 2 | 1-3-5-9-12-3-2 |  | Run212 | 1 | USA_ID_Boise.AP-Gowen.Field.ANGB.726810_TMY3 | 0 | 0 | Wood-Framed - 2x4 - 16 in OC - R-13 Cavity | Attic - R60 Cavity Insulation | Slab - R10 Perimeter with No Thermal Break | Single, clear, non-metal | 0.88 | 0.64 | No | No | Electric Furnace with No CAC | Heat_Sch_1 | Cool_Sch_1 | 12.7% | 6.3% | 30 | 30 | None | DHW_Sch_1 | 0 | 0 | None | None | None | None | None | 0 | 0
213 | 4 | 6 | 5 | 6 | 7 | 2 | 4 | 4-6-5-6-7-2-4 |  | Run213 | 1 | USA_WA_Spokane.Intl.AP.727850_TMY3 | 0 | 0 | Wood-Framed - 2x6 - 16 in OC - R-21 Cavity | Attic - R60 Cavity Insulation | Slab - Uninsulated | Double, clear, metal, TB | 0.6 | 0.62 | No | No | Electric Furnace with No CAC | Heat_Sch_1 | Cool_Sch_1 | 6% | 3% | 30 | 30 | None | DHW_Sch_1 | 0 | 0 | None | None | None | None | None | 0 | 0
214 | 1 | 3 | 2 | 16 | 7 | 4 | 3 | 1-3-2-16-7-4-3 |  | Run214 | 1 | USA_ID_Boise.AP-Gowen.Field.ANGB.726810_TMY3 | 0 | 0 | Wood-Framed - 2x4 - 16 in OC - R-13 Cavity | Attic - R30 Cavity Insulation | Unheated Basement - R13 Cavity Insulation | Double, clear, metal, TB | 0.6 | 0.62 | No | No | Electric Furnace with No CAC | Heat_Sch_1 | Cool_Sch_1 | 18% | 9% | 30 | 30 | None | DHW_Sch_1 | 0 | 0 | None | None | None | None | None | 0 | 0
215 | 1 | 2 | 2 | 18 | 8 | 2 | 4 | 1-2-2-18-8-2-4 |  | Run215 | 1 | USA_ID_Boise.AP-Gowen.Field.ANGB.726810_TMY3 | 0 | 0 | Wood-Framed - 2x4 - 16 in OC - R-11 Cavity | Attic - R30 Cavity Insulation | Unheated Basement - R30 Cavity Insulation | Double, tint, metal, TB | 0.6 | 0.51 | No | No | Electric Furnace with No CAC | Heat_Sch_1 | Cool_Sch_1 | 6% | 3% | 30 | 30 | None | DHW_Sch_1 | 0 | 0 | None | None | None | None | None | 0 | 0
216 | 3 | 7 | 4 | 14 | 6 | 4 | 1 | 3-7-4-14-6-4-1 |  | Run216 | 1 | USA_WA_Seattle-Tacoma.Intl.AP.727930_TMY3 | 0 | 0 | Wood-Framed - 2x6 - 24 in OC - R-19 Cavity - R-10 Header | Attic - R49 Cavity Insulation | Heated Basement - R15 Exterior Insulation | Double, low-e, low SHGC, argon, metal | 0.63 | 0.26 | No | No | Electric Furnace with No CAC | Heat_Sch_1 | Cool_Sch_1 | 18% | 9% | 30 | 30 | None | DHW_Sch_1 | 0 | 0 | None | None | None | None | None | 0 | 0
217 | 4 | 6 | 3 | 13 | 12 | 3 | 1 | 4-6-3-13-12-3-1 |  | Run217 | 1 | USA_WA_Spokane.Intl.AP.727850_TMY3 | 0 | 0 | Wood-Framed - 2x6 - 16 in OC - R-21 Cavity | Attic - R38 Cavity Insulation | Heated Basement - R10 Exterior Insulation | Single, clear, non-metal | 0.88 | 0.64 | No | No | Electric Furnace with No CAC | Heat_Sch_1 | Cool_Sch_1 | 12.7% | 6.3% | 30 | 30 | None | DHW_Sch_1 | 0 | 0 | None | None | None | None | None | 0 | 0
218 | 1 | 2 | 5 | 5 | 11 | 3 | 1 | 1-2-5-5-11-3-1 |  | Run218 | 1 | USA_ID_Boise.AP-Gowen.Field.ANGB.726810_TMY3 | 0 | 0 | Wood-Framed - 2x4 - 16 in OC - R-11 Cavity | Attic - R60 Cavity Insulation | Vented Crawlspace - R38 Cavity Insulation | Double, low-e, low SHGC, argon, metal, TB | 0.41 | 0.23 | No | No | Electric Furnace with No CAC | Heat_Sch_1 | Cool_Sch_1 | 12.7% | 6.3% | 30 | 30 | None | DHW_Sch_1 | 0 | 0 | None | None | None | None | None | 0 | 0
219 | 4 | 8 | 1 | 5 | 17 | 2 | 3 | 4-8-1-5-17-2-3 |  | Run219 | 1 | USA_WA_Spokane.Intl.AP.727850_TMY3 | 0 | 0 | Wood-Framed - 2x6 - 24 in OC - R-21 Cavity - R-10 Header | Attic - R0 Cavity Insulation | Vented Crawlspace - R38 Cavity Insulation | Double, low-e, low SHGC, argon, non-metal | 0.27 | 0.2 | No | No | Electric Furnace with No CAC | Heat_Sch_1 | Cool_Sch_1 | 6% | 3% | 30 | 30 | None | DHW_Sch_1 | 0 | 0 | None | None | None | None | None | 0 | 0
220 | 4 | 2 | 5 | 4 | 13 | 4 | 2 | 4-2-5-4-13-4-2 |  | Run220 | 1 | USA_WA_Spokane.Intl.AP.727850_TMY3 | 0 | 0 | Wood-Framed - 2x4 - 16 in OC - R-11 Cavity | Attic - R60 Cavity Insulation | Vented Crawlspace - R30 Cavity Insulation | Double, clear, non-metal | 0.52 | 0.57 | No | No | Electric Furnace with No CAC | Heat_Sch_1 | Cool_Sch_1 | 18% | 9% | 30 | 30 | None | DHW_Sch_1 | 0 | 0 | None | None | None | None | None | 0 | 0
221 | 4 | 8 | 3 | 3 | 12 | 1 | 3 | 4-8-3-3-12-1-3 |  | Run221 | 1 | USA_WA_Spokane.Intl.AP.727850_TMY3 | 0 | 0 | Wood-Framed - 2x6 - 24 in OC - R-21 Cavity - R-10 Header | Attic - R38 Cavity Insulation | Vented Crawlspace - R19 Cavity Insulation | Single, clear, non-metal | 0.88 | 0.64 | No | No | Electric Furnace with No CAC | Heat_Sch_1 | Cool_Sch_1 | 3% | 1.5% | 30 | 30 | None | DHW_Sch_1 | 0 | 0 | None | None | None | None | None | 0 | 0
222 | 1 | 6 | 4 | 17 | 5 | 2 | 3 | 1-6-4-17-5-2-3 |  | Run222 | 1 | USA_ID_Boise.AP-Gowen.Field.ANGB.726810_TMY3 | 0 | 0 | Wood-Framed - 2x6 - 16 in OC - R-21 Cavity | Attic - R49 Cavity Insulation | Unheated Basement - R19 Cavity Insulation | Double, low-e, medium SHGC, argon, metal | 0.64 | 0.38 | No | No | Electric Furnace with No CAC | Heat_Sch_1 | Cool_Sch_1 | 6% | 3% | 30 | 30 | None | DHW_Sch_1 | 0 | 0 | None | None | None | None | None | 0 | 0
223 | 1 | 6 | 5 | 9 | 20 | 1 | 2 | 1-6-5-9-20-1-2 |  | Run223 | 1 | USA_ID_Boise.AP-Gowen.Field.ANGB.726810_TMY3 | 0 | 0 | Wood-Framed - 2x6 - 16 in OC - R-21 Cavity | Attic - R60 Cavity Insulation | Slab - R10 Perimeter with No Thermal Break | Triple, low-e, low SHGC, argon, non-metal | 0.19 | 0.18 | No | No | Electric Furnace with No CAC | Heat_Sch_1 | Cool_Sch_1 | 3% | 1.5% | 30 | 30 | None | DHW_Sch_1 | 0 | 0 | None | None | None | None | None | 0 | 0
224 | 4 | 7 | 5 | 14 | 11 | 4 | 1 | 4-7-5-14-11-4-1 |  | Run224 | 1 | USA_WA_Spokane.Intl.AP.727850_TMY3 | 0 | 0 | Wood-Framed - 2x6 - 24 in OC - R-19 Cavity - R-10 Header | Attic - R60 Cavity Insulation | Heated Basement - R15 Exterior Insulation | Double, low-e, low SHGC, argon, metal, TB | 0.41 | 0.23 | No | No | Electric Furnace with No CAC | Heat_Sch_1 | Cool_Sch_1 | 18% | 9% | 30 | 30 | None | DHW_Sch_1 | 0 | 0 | None | None | None | None | None | 0 | 0
225 | 3 | 8 | 4 | 2 | 18 | 1 | 3 | 3-8-4-2-18-1-3 |  | Run225 | 1 | USA_WA_Seattle-Tacoma.Intl.AP.727930_TMY3 | 0 | 0 | Wood-Framed - 2x6 - 24 in OC - R-21 Cavity - R-10 Header | Attic - R49 Cavity Insulation | Vented Crawlspace - R13 Cavity Insulation | Triple, low-e, high SHGC, argon, non-metal | 0.2 | 0.41 | No | No | Electric Furnace with No CAC | Heat_Sch_1 | Cool_Sch_1 | 3% | 1.5% | 30 | 30 | None | DHW_Sch_1 | 0 | 0 | None | None | None | None | None | 0 | 0
226 | 4 | 6 | 3 | 12 | 2 | 2 | 3 | 4-6-3-12-2-2-3 |  | Run226 | 1 | USA_WA_Spokane.Intl.AP.727850_TMY3 | 0 | 0 | Wood-Framed - 2x6 - 16 in OC - R-21 Cavity | Attic - R38 Cavity Insulation | Heated Basement - R5 Exterior Insulation | Double, clear, metal | 0.83 | 0.65 | No | No | Electric Furnace with No CAC | Heat_Sch_1 | Cool_Sch_1 | 6% | 3% | 30 | 30 | None | DHW_Sch_1 | 0 | 0 | None | None | None | None | None | 0 | 0
227 | 1 | 8 | 1 | 16 | 20 | 1 | 2 | 1-8-1-16-20-1-2 |  | Run227 | 1 | USA_ID_Boise.AP-Gowen.Field.ANGB.726810_TMY3 | 0 | 0 | Wood-Framed - 2x6 - 24 in OC - R-21 Cavity - R-10 Header | Attic - R0 Cavity Insulation | Unheated Basement - R13 Cavity Insulation | Triple, low-e, low SHGC, argon, non-metal | 0.19 | 0.18 | No | No | Electric Furnace with No CAC | Heat_Sch_1 | Cool_Sch_1 | 3% | 1.5% | 30 | 30 | None | DHW_Sch_1 | 0 | 0 | None | None | None | None | None | 0 | 0
228 | 3 | 4 | 4 | 10 | 15 | 4 | 3 | 3-4-4-10-15-4-3 |  | Run228 | 1 | USA_WA_Seattle-Tacoma.Intl.AP.727930_TMY3 | 0 | 0 | Wood-Framed - 2x6 - 16 in OC - R-0 Cavity | Attic - R49 Cavity Insulation | Slab - R10 Under Full Slab with R5 Thermal Break | Double, low-e, high SHGC, argon, non-metal | 0.29 | 0.5 | No | No | Electric Furnace with No CAC | Heat_Sch_1 | Cool_Sch_1 | 18% | 9% | 30 | 30 | None | DHW_Sch_1 | 0 | 0 | None | None | None | None | None | 0 | 0
229 | 2 | 8 | 1 | 1 | 16 | 3 | 3 | 2-8-1-1-16-3-3 |  | Run229 | 1 | USA_MT_Kalispell-Glacier.Park.Intl.AP.727790_TMY3 | 0 | 0 | Wood-Framed - 2x6 - 24 in OC - R-21 Cavity - R-10 Header | Attic - R0 Cavity Insulation | Vented Crawlspace - R0 Cavity Insulation | Double, low-e, medium SHGC, argon, non-metal | 0.28 | 0.31 | No | No | Electric Furnace with No CAC | Heat_Sch_1 | Cool_Sch_1 | 12.7% | 6.3% | 30 | 30 | None | DHW_Sch_1 | 0 | 0 | None | None | None | None | None | 0 | 0
230 | 3 | 4 | 4 | 5 | 18 | 2 | 1 | 3-4-4-5-18-2-1 |  | Run230 | 1 | USA_WA_Seattle-Tacoma.Intl.AP.727930_TMY3 | 0 | 0 | Wood-Framed - 2x6 - 16 in OC - R-0 Cavity | Attic - R49 Cavity Insulation | Vented Crawlspace - R38 Cavity Insulation | Triple, low-e, high SHGC, argon, non-metal | 0.2 | 0.41 | No | No | Electric Furnace with No CAC | Heat_Sch_1 | Cool_Sch_1 | 6% | 3% | 30 | 30 | None | DHW_Sch_1 | 0 | 0 | None | None | None | None | None | 0 | 0
231 | 3 | 7 | 4 | 18 | 13 | 2 | 4 | 3-7-4-18-13-2-4 |  | Run231 | 1 | USA_WA_Seattle-Tacoma.Intl.AP.727930_TMY3 | 0 | 0 | Wood-Framed - 2x6 - 24 in OC - R-19 Cavity - R-10 Header | Attic - R49 Cavity Insulation | Unheated Basement - R30 Cavity Insulation | Double, clear, non-metal | 0.52 | 0.57 | No | No | Electric Furnace with No CAC | Heat_Sch_1 | Cool_Sch_1 | 6% | 3% | 30 | 30 | None | DHW_Sch_1 | 0 | 0 | None | None | None | None | None | 0 | 0
232 | 3 | 8 | 3 | 13 | 2 | 3 | 3 | 3-8-3-13-2-3-3 |  | Run232 | 1 | USA_WA_Seattle-Tacoma.Intl.AP.727930_TMY3 | 0 | 0 | Wood-Framed - 2x6 - 24 in OC - R-21 Cavity - R-10 Header | Attic - R38 Cavity Insulation | Heated Basement - R10 Exterior Insulation | Double, clear, metal | 0.83 | 0.65 | No | No | Electric Furnace with No CAC | Heat_Sch_1 | Cool_Sch_1 | 12.7% | 6.3% | 30 | 30 | None | DHW_Sch_1 | 0 | 0 | None | None | None | None | None | 0 | 0
233 | 3 | 1 | 4 | 15 | 18 | 1 | 3 | 3-1-4-15-18-1-3 |  | Run233 | 1 | USA_WA_Seattle-Tacoma.Intl.AP.727930_TMY3 | 0 | 0 | Wood-Framed - 2x4 - 16 in OC - R-0 Cavity | Attic - R49 Cavity Insulation | Unheated Basement - Uninsulated | Triple, low-e, high SHGC, argon, non-metal | 0.2 | 0.41 | No | No | Electric Furnace with No CAC | Heat_Sch_1 | Cool_Sch_1 | 3% | 1.5% | 30 | 30 | None | DHW_Sch_1 | 0 | 0 | None | None | None | None | None | 0 | 0
234 | 1 | 7 | 2 | 7 | 2 | 1 | 4 | 1-7-2-7-2-1-4 |  | Run234 | 1 | USA_ID_Boise.AP-Gowen.Field.ANGB.726810_TMY3 | 0 | 0 | Wood-Framed - 2x6 - 24 in OC - R-19 Cavity - R-10 Header | Attic - R30 Cavity Insulation | Slab - R5 Perimeter with No Thermal Break | Double, clear, metal | 0.83 | 0.65 | No | No | Electric Furnace with No CAC | Heat_Sch_1 | Cool_Sch_1 | 3% | 1.5% | 30 | 30 | None | DHW_Sch_1 | 0 | 0 | None | None | None | None | None | 0 | 0
235 | 1 | 2 | 4 | 15 | 7 | 1 | 3 | 1-2-4-15-7-1-3 |  | Run235 | 1 | USA_ID_Boise.AP-Gowen.Field.ANGB.726810_TMY3 | 0 | 0 | Wood-Framed - 2x4 - 16 in OC - R-11 Cavity | Attic - R49 Cavity Insulation | Unheated Basement - Uninsulated | Double, clear, metal, TB | 0.6 | 0.62 | No | No | Electric Furnace with No CAC | Heat_Sch_1 | Cool_Sch_1 | 3% | 1.5% | 30 | 30 | None | DHW_Sch_1 | 0 | 0 | None | None | None | None | None | 0 | 0
236 | 4 | 8 | 2 | 9 | 4 | 3 | 3 | 4-8-2-9-4-3-3 |  | Run236 | 1 | USA_WA_Spokane.Intl.AP.727850_TMY3 | 0 | 0 | Wood-Framed - 2x6 - 24 in OC - R-21 Cavity - R-10 Header | Attic - R30 Cavity Insulation | Slab - R10 Perimeter with No Thermal Break | Double, low-e, high SHGC, argon, metal | 0.65 | 0.58 | No | No | Electric Furnace with No CAC | Heat_Sch_1 | Cool_Sch_1 | 12.7% | 6.3% | 30 | 30 | None | DHW_Sch_1 | 0 | 0 | None | None | None | None | None | 0 | 0
237 | 2 | 6 | 4 | 7 | 1 | 4 | 2 | 2-6-4-7-1-4-2 |  | Run237 | 1 | USA_MT_Kalispell-Glacier.Park.Intl.AP.727790_TMY3 | 0 | 0 | Wood-Framed - 2x6 - 16 in OC - R-21 Cavity | Attic - R49 Cavity Insulation | Slab - R5 Perimeter with No Thermal Break | Single, clear, metal | 1.09 | 0.73 | No | No | Electric Furnace with No CAC | Heat_Sch_1 | Cool_Sch_1 | 18% | 9% | 30 | 30 | None | DHW_Sch_1 | 0 | 0 | None | None | None | None | None | 0 | 0
238 | 3 | 1 | 5 | 11 | 19 | 4 | 4 | 3-1-5-11-19-4-4 |  | Run238 | 1 | USA_WA_Seattle-Tacoma.Intl.AP.727930_TMY3 | 0 | 0 | Wood-Framed - 2x4 - 16 in OC - R-0 Cavity | Attic - R60 Cavity Insulation | Heated Basement - Uninsulated | Triple, low-e, medium SHGC, argon, non-metal | 0.19 | 0.28 | No | No | Electric Furnace with No CAC | Heat_Sch_1 | Cool_Sch_1 | 18% | 9% | 30 | 30 | None | DHW_Sch_1 | 0 | 0 | None | None | None | None | None | 0 | 0
239 | 2 | 5 | 5 | 1 | 15 | 3 | 4 | 2-5-5-1-15-3-4 |  | Run239 | 1 | USA_MT_Kalispell-Glacier.Park.Intl.AP.727790_TMY3 | 0 | 0 | Wood-Framed - 2x6 - 16 in OC - R-19 Cavity | Attic - R60 Cavity Insulation | Vented Crawlspace - R0 Cavity Insulation | Double, low-e, high SHGC, argon, non-metal | 0.29 | 0.5 | No | No | Electric Furnace with No CAC | Heat_Sch_1 | Cool_Sch_1 | 12.7% | 6.3% | 30 | 30 | None | DHW_Sch_1 | 0 | 0 | None | None | None | None | None | 0 | 0
240 | 3 | 7 | 3 | 8 | 12 | 3 | 1 | 3-7-3-8-12-3-1 |  | Run240 | 1 | USA_WA_Seattle-Tacoma.Intl.AP.727930_TMY3 | 0 | 0 | Wood-Framed - 2x6 - 24 in OC - R-19 Cavity - R-10 Header | Attic - R38 Cavity Insulation | Slab - R5 Under Full Slab with R5 Thermal Break | Single, clear, non-metal | 0.88 | 0.64 | No | No | Electric Furnace with No CAC | Heat_Sch_1 | Cool_Sch_1 | 12.7% | 6.3% | 30 | 30 | None | DHW_Sch_1 | 0 | 0 | None | None | None | None | None | 0 | 0
241 | 3 | 8 | 1 | 7 | 1 | 4 | 4 | 3-8-1-7-1-4-4 |  | Run241 | 1 | USA_WA_Seattle-Tacoma.Intl.AP.727930_TMY3 | 0 | 0 | Wood-Framed - 2x6 - 24 in OC - R-21 Cavity - R-10 Header | Attic - R0 Cavity Insulation | Slab - R5 Perimeter with No Thermal Break | Single, clear, metal | 1.09 | 0.73 | No | No | Electric Furnace with No CAC | Heat_Sch_1 | Cool_Sch_1 | 18% | 9% | 30 | 30 | None | DHW_Sch_1 | 0 | 0 | None | None | None | None | None | 0 | 0
242 | 1 | 3 | 5 | 15 | 17 | 3 | 1 | 1-3-5-15-17-3-1 |  | Run242 | 1 | USA_ID_Boise.AP-Gowen.Field.ANGB.726810_TMY3 | 0 | 0 | Wood-Framed - 2x4 - 16 in OC - R-13 Cavity | Attic - R60 Cavity Insulation | Unheated Basement - Uninsulated | Double, low-e, low SHGC, argon, non-metal | 0.27 | 0.2 | No | No | Electric Furnace with No CAC | Heat_Sch_1 | Cool_Sch_1 | 12.7% | 6.3% | 30 | 30 | None | DHW_Sch_1 | 0 | 0 | None | None | None | None | None | 0 | 0
243 | 4 | 5 | 5 | 9 | 4 | 2 | 1 | 4-5-5-9-4-2-1 |  | Run243 | 1 | USA_WA_Spokane.Intl.AP.727850_TMY3 | 0 | 0 | Wood-Framed - 2x6 - 16 in OC - R-19 Cavity | Attic - R60 Cavity Insulation | Slab - R10 Perimeter with No Thermal Break | Double, low-e, high SHGC, argon, metal | 0.65 | 0.58 | No | No | Electric Furnace with No CAC | Heat_Sch_1 | Cool_Sch_1 | 6% | 3% | 30 | 30 | None | DHW_Sch_1 | 0 | 0 | None | None | None | None | None | 0 | 0
244 | 4 | 1 | 4 | 2 | 7 | 3 | 2 | 4-1-4-2-7-3-2 |  | Run244 | 1 | USA_WA_Spokane.Intl.AP.727850_TMY3 | 0 | 0 | Wood-Framed - 2x4 - 16 in OC - R-0 Cavity | Attic - R49 Cavity Insulation | Vented Crawlspace - R13 Cavity Insulation | Double, clear, metal, TB | 0.6 | 0.62 | No | No | Electric Furnace with No CAC | Heat_Sch_1 | Cool_Sch_1 | 12.7% | 6.3% | 30 | 30 | None | DHW_Sch_1 | 0 | 0 | None | None | None | None | None | 0 | 0
245 | 3 | 4 | 4 | 19 | 18 | 2 | 3 | 3-4-4-19-18-2-3 |  | Run245 | 1 | USA_WA_Seattle-Tacoma.Intl.AP.727930_TMY3 | 0 | 0 | Wood-Framed - 2x6 - 16 in OC - R-0 Cavity | Attic - R49 Cavity Insulation | Unheated Basement - R38 Cavity Insulation | Triple, low-e, high SHGC, argon, non-metal | 0.2 | 0.41 | No | No | Electric Furnace with No CAC | Heat_Sch_1 | Cool_Sch_1 | 6% | 3% | 30 | 30 | None | DHW_Sch_1 | 0 | 0 | None | None | None | None | None | 0 | 0
246 | 1 | 2 | 3 | 18 | 20 | 2 | 4 | 1-2-3-18-20-2-4 |  | Run246 | 1 | USA_ID_Boise.AP-Gowen.Field.ANGB.726810_TMY3 | 0 | 0 | Wood-Framed - 2x4 - 16 in OC - R-11 Cavity | Attic - R38 Cavity Insulation | Unheated Basement - R30 Cavity Insulation | Triple, low-e, low SHGC, argon, non-metal | 0.19 | 0.18 | No | No | Electric Furnace with No CAC | Heat_Sch_1 | Cool_Sch_1 | 6% | 3% | 30 | 30 | None | DHW_Sch_1 | 0 | 0 | None | None | None | None | None | 0 | 0
247 | 1 | 6 | 1 | 2 | 3 | 3 | 3 | 1-6-1-2-3-3-3 |  | Run247 | 1 | USA_ID_Boise.AP-Gowen.Field.ANGB.726810_TMY3 | 0 | 0 | Wood-Framed - 2x6 - 16 in OC - R-21 Cavity | Attic - R0 Cavity Insulation | Vented Crawlspace - R13 Cavity Insulation | Double, tint, metal | 0.83 | 0.54 | No | No | Electric Furnace with No CAC | Heat_Sch_1 | Cool_Sch_1 | 12.7% | 6.3% | 30 | 30 | None | DHW_Sch_1 | 0 | 0 | None | None | None | None | None | 0 | 0
248 | 1 | 6 | 1 | 5 | 11 | 4 | 2 | 1-6-1-5-11-4-2 |  | Run248 | 1 | USA_ID_Boise.AP-Gowen.Field.ANGB.726810_TMY3 | 0 | 0 | Wood-Framed - 2x6 - 16 in OC - R-21 Cavity | Attic - R0 Cavity Insulation | Vented Crawlspace - R38 Cavity Insulation | Double, low-e, low SHGC, argon, metal, TB | 0.41 | 0.23 | No | No | Electric Furnace with No CAC | Heat_Sch_1 | Cool_Sch_1 | 18% | 9% | 30 | 30 | None | DHW_Sch_1 | 0 | 0 | None | None | None | None | None | 0 | 0
249 | 1 | 4 | 3 | 7 | 17 | 3 | 2 | 1-4-3-7-17-3-2 |  | Run249 | 1 | USA_ID_Boise.AP-Gowen.Field.ANGB.726810_TMY3 | 0 | 0 | Wood-Framed - 2x6 - 16 in OC - R-0 Cavity | Attic - R38 Cavity Insulation | Slab - R5 Perimeter with No Thermal Break | Double, low-e, low SHGC, argon, non-metal | 0.27 | 0.2 | No | No | Electric Furnace with No CAC | Heat_Sch_1 | Cool_Sch_1 | 12.7% | 6.3% | 30 | 30 | None | DHW_Sch_1 | 0 | 0 | None | None | None | None | None | 0 | 0
250 | 2 | 7 | 3 | 4 | 17 | 4 | 1 | 2-7-3-4-17-4-1 |  | Run250 | 1 | USA_MT_Kalispell-Glacier.Park.Intl.AP.727790_TMY3 | 0 | 0 | Wood-Framed - 2x6 - 24 in OC - R-19 Cavity - R-10 Header | Attic - R38 Cavity Insulation | Vented Crawlspace - R30 Cavity Insulation | Double, low-e, low SHGC, argon, non-metal | 0.27 | 0.2 | No | No | Electric Furnace with No CAC | Heat_Sch_1 | Cool_Sch_1 | 18% | 9% | 30 | 30 | None | DHW_Sch_1 | 0 | 0 | None | None | None | None | None | 0 | 0
251 | 3 | 3 | 5 | 4 | 6 | 1 | 1 | 3-3-5-4-6-1-1 |  | Run251 | 1 | USA_WA_Seattle-Tacoma.Intl.AP.727930_TMY3 | 0 | 0 | Wood-Framed - 2x4 - 16 in OC - R-13 Cavity | Attic - R60 Cavity Insulation | Vented Crawlspace - R30 Cavity Insulation | Double, low-e, low SHGC, argon, metal | 0.63 | 0.26 | No | No | Electric Furnace with No CAC | Heat_Sch_1 | Cool_Sch_1 | 3% | 1.5% | 30 | 30 | None | DHW_Sch_1 | 0 | 0 | None | None | None | None | None | 0 | 0
252 | 2 | 7 | 3 | 14 | 12 | 4 | 1 | 2-7-3-14-12-4-1 |  | Run252 | 1 | USA_MT_Kalispell-Glacier.Park.Intl.AP.727790_TMY3 | 0 | 0 | Wood-Framed - 2x6 - 24 in OC - R-19 Cavity - R-10 Header | Attic - R38 Cavity Insulation | Heated Basement - R15 Exterior Insulation | Single, clear, non-metal | 0.88 | 0.64 | No | No | Electric Furnace with No CAC | Heat_Sch_1 | Cool_Sch_1 | 18% | 9% | 30 | 30 | None | DHW_Sch_1 | 0 | 0 | None | None | None | None | None | 0 | 0
253 | 1 | 6 | 4 | 11 | 20 | 1 | 4 | 1-6-4-11-20-1-4 |  | Run253 | 1 | USA_ID_Boise.AP-Gowen.Field.ANGB.726810_TMY3 | 0 | 0 | Wood-Framed - 2x6 - 16 in OC - R-21 Cavity | Attic - R49 Cavity Insulation | Heated Basement - Uninsulated | Triple, low-e, low SHGC, argon, non-metal | 0.19 | 0.18 | No | No | Electric Furnace with No CAC | Heat_Sch_1 | Cool_Sch_1 | 3% | 1.5% | 30 | 30 | None | DHW_Sch_1 | 0 | 0 | None | None | None | None | None | 0 | 0
254 | 2 | 1 | 4 | 1 | 11 | 2 | 1 | 2-1-4-1-11-2-1 |  | Run254 | 1 | USA_MT_Kalispell-Glacier.Park.Intl.AP.727790_TMY3 | 0 | 0 | Wood-Framed - 2x4 - 16 in OC - R-0 Cavity | Attic - R49 Cavity Insulation | Vented Crawlspace - R0 Cavity Insulation | Double, low-e, low SHGC, argon, metal, TB | 0.41 | 0.23 | No | No | Electric Furnace with No CAC | Heat_Sch_1 | Cool_Sch_1 | 6% | 3% | 30 | 30 | None | DHW_Sch_1 | 0 | 0 | None | None | None | None | None | 0 | 0
255 | 4 | 6 | 3 | 17 | 15 | 4 | 4 | 4-6-3-17-15-4-4 |  | Run255 | 1 | USA_WA_Spokane.Intl.AP.727850_TMY3 | 0 | 0 | Wood-Framed - 2x6 - 16 in OC - R-21 Cavity | Attic - R38 Cavity Insulation | Unheated Basement - R19 Cavity Insulation | Double, low-e, high SHGC, argon, non-metal | 0.29 | 0.5 | No | No | Electric Furnace with No CAC | Heat_Sch_1 | Cool_Sch_1 | 18% | 9% | 30 | 30 | None | DHW_Sch_1 | 0 | 0 | None | None | None | None | None | 0 | 0
256 | 3 | 4 | 2 | 14 | 4 | 1 | 1 | 3-4-2-14-4-1-1 |  | Run256 | 1 | USA_WA_Seattle-Tacoma.Intl.AP.727930_TMY3 | 0 | 0 | Wood-Framed - 2x6 - 16 in OC - R-0 Cavity | Attic - R30 Cavity Insulation | Heated Basement - R15 Exterior Insulation | Double, low-e, high SHGC, argon, metal | 0.65 | 0.58 | No | No | Electric Furnace with No CAC | Heat_Sch_1 | Cool_Sch_1 | 3% | 1.5% | 30 | 30 | None | DHW_Sch_1 | 0 | 0 | None | None | None | None | None | 0 | 0
257 | 3 | 3 | 4 | 6 | 12 | 1 | 1 | 3-3-4-6-12-1-1 |  | Run257 | 1 | USA_WA_Seattle-Tacoma.Intl.AP.727930_TMY3 | 0 | 0 | Wood-Framed - 2x4 - 16 in OC - R-13 Cavity | Attic - R49 Cavity Insulation | Slab - Uninsulated | Single, clear, non-metal | 0.88 | 0.64 | No | No | Electric Furnace with No CAC | Heat_Sch_1 | Cool_Sch_1 | 3% | 1.5% | 30 | 30 | None | DHW_Sch_1 | 0 | 0 | None | None | None | None | None | 0 | 0
258 | 2 | 4 | 3 | 16 | 14 | 1 | 4 | 2-4-3-16-14-1-4 |  | Run258 | 1 | USA_MT_Kalispell-Glacier.Park.Intl.AP.727790_TMY3 | 0 | 0 | Wood-Framed - 2x6 - 16 in OC - R-0 Cavity | Attic - R38 Cavity Insulation | Unheated Basement - R13 Cavity Insulation | Double, tint, non-metal | 0.52 | 0.47 | No | No | Electric Furnace with No CAC | Heat_Sch_1 | Cool_Sch_1 | 3% | 1.5% | 30 | 30 | None | DHW_Sch_1 | 0 | 0 | None | None | None | None | None | 0 | 0
259 | 1 | 2 | 5 | 16 | 3 | 3 | 2 | 1-2-5-16-3-3-2 |  | Run259 | 1 | USA_ID_Boise.AP-Gowen.Field.ANGB.726810_TMY3 | 0 | 0 | Wood-Framed - 2x4 - 16 in OC - R-11 Cavity | Attic - R60 Cavity Insulation | Unheated Basement - R13 Cavity Insulation | Double, tint, metal | 0.83 | 0.54 | No | No | Electric Furnace with No CAC | Heat_Sch_1 | Cool_Sch_1 | 12.7% | 6.3% | 30 | 30 | None | DHW_Sch_1 | 0 | 0 | None | None | None | None | None | 0 | 0
260 | 1 | 1 | 1 | 8 | 16 | 3 | 1 | 1-1-1-8-16-3-1 |  | Run260 | 1 | USA_ID_Boise.AP-Gowen.Field.ANGB.726810_TMY3 | 0 | 0 | Wood-Framed - 2x4 - 16 in OC - R-0 Cavity | Attic - R0 Cavity Insulation | Slab - R5 Under Full Slab with R5 Thermal Break | Double, low-e, medium SHGC, argon, non-metal | 0.28 | 0.31 | No | No | Electric Furnace with No CAC | Heat_Sch_1 | Cool_Sch_1 | 12.7% | 6.3% | 30 | 30 | None | DHW_Sch_1 | 0 | 0 | None | None | None | None | None | 0 | 0
261 | 3 | 2 | 4 | 18 | 20 | 3 | 2 | 3-2-4-18-20-3-2 |  | Run261 | 1 | USA_WA_Seattle-Tacoma.Intl.AP.727930_TMY3 | 0 | 0 | Wood-Framed - 2x4 - 16 in OC - R-11 Cavity | Attic - R49 Cavity Insulation | Unheated Basement - R30 Cavity Insulation | Triple, low-e, low SHGC, argon, non-metal | 0.19 | 0.18 | No | No | Electric Furnace with No CAC | Heat_Sch_1 | Cool_Sch_1 | 12.7% | 6.3% | 30 | 30 | None | DHW_Sch_1 | 0 | 0 | None | None | None | None | None | 0 | 0
262 | 2 | 5 | 5 | 18 | 1 | 1 | 3 | 2-5-5-18-1-1-3 |  | Run262 | 1 | USA_MT_Kalispell-Glacier.Park.Intl.AP.727790_TMY3 | 0 | 0 | Wood-Framed - 2x6 - 16 in OC - R-19 Cavity | Attic - R60 Cavity Insulation | Unheated Basement - R30 Cavity Insulation | Single, clear, metal | 1.09 | 0.73 | No | No | Electric Furnace with No CAC | Heat_Sch_1 | Cool_Sch_1 | 3% | 1.5% | 30 | 30 | None | DHW_Sch_1 | 0 | 0 | None | None | None | None | None | 0 | 0
263 | 3 | 4 | 5 | 16 | 15 | 2 | 1 | 3-4-5-16-15-2-1 |  | Run263 | 1 | USA_WA_Seattle-Tacoma.Intl.AP.727930_TMY3 | 0 | 0 | Wood-Framed - 2x6 - 16 in OC - R-0 Cavity | Attic - R60 Cavity Insulation | Unheated Basement - R13 Cavity Insulation | Double, low-e, high SHGC, argon, non-metal | 0.29 | 0.5 | No | No | Electric Furnace with No CAC | Heat_Sch_1 | Cool_Sch_1 | 6% | 3% | 30 | 30 | None | DHW_Sch_1 | 0 | 0 | None | None | None | None | None | 0 | 0
264 | 3 | 2 | 5 | 19 | 4 | 1 | 3 | 3-2-5-19-4-1-3 |  | Run264 | 1 | USA_WA_Seattle-Tacoma.Intl.AP.727930_TMY3 | 0 | 0 | Wood-Framed - 2x4 - 16 in OC - R-11 Cavity | Attic - R60 Cavity Insulation | Unheated Basement - R38 Cavity Insulation | Double, low-e, high SHGC, argon, metal | 0.65 | 0.58 | No | No | Electric Furnace with No CAC | Heat_Sch_1 | Cool_Sch_1 | 3% | 1.5% | 30 | 30 | None | DHW_Sch_1 | 0 | 0 | None | None | None | None | None | 0 | 0
265 | 4 | 3 | 2 | 7 | 3 | 4 | 2 | 4-3-2-7-3-4-2 |  | Run265 | 1 | USA_WA_Spokane.Intl.AP.727850_TMY3 | 0 | 0 | Wood-Framed - 2x4 - 16 in OC - R-13 Cavity | Attic - R30 Cavity Insulation | Slab - R5 Perimeter with No Thermal Break | Double, tint, metal | 0.83 | 0.54 | No | No | Electric Furnace with No CAC | Heat_Sch_1 | Cool_Sch_1 | 18% | 9% | 30 | 30 | None | DHW_Sch_1 | 0 | 0 | None | None | None | None | None | 0 | 0
266 | 1 | 4 | 4 | 4 | 5 | 2 | 3 | 1-4-4-4-5-2-3 |  | Run266 | 1 | USA_ID_Boise.AP-Gowen.Field.ANGB.726810_TMY3 | 0 | 0 | Wood-Framed - 2x6 - 16 in OC - R-0 Cavity | Attic - R49 Cavity Insulation | Vented Crawlspace - R30 Cavity Insulation | Double, low-e, medium SHGC, argon, metal | 0.64 | 0.38 | No | No | Electric Furnace with No CAC | Heat_Sch_1 | Cool_Sch_1 | 6% | 3% | 30 | 30 | None | DHW_Sch_1 | 0 | 0 | None | None | None | None | None | 0 | 0
267 | 3 | 4 | 3 | 6 | 6 | 4 | 1 | 3-4-3-6-6-4-1 |  | Run267 | 1 | USA_WA_Seattle-Tacoma.Intl.AP.727930_TMY3 | 0 | 0 | Wood-Framed - 2x6 - 16 in OC - R-0 Cavity | Attic - R38 Cavity Insulation | Slab - Uninsulated | Double, low-e, low SHGC, argon, metal | 0.63 | 0.26 | No | No | Electric Furnace with No CAC | Heat_Sch_1 | Cool_Sch_1 | 18% | 9% | 30 | 30 | None | DHW_Sch_1 | 0 | 0 | None | None | None | None | None | 0 | 0
268 | 3 | 4 | 3 | 14 | 8 | 2 | 2 | 3-4-3-14-8-2-2 |  | Run268 | 1 | USA_WA_Seattle-Tacoma.Intl.AP.727930_TMY3 | 0 | 0 | Wood-Framed - 2x6 - 16 in OC - R-0 Cavity | Attic - R38 Cavity Insulation | Heated Basement - R15 Exterior Insulation | Double, tint, metal, TB | 0.6 | 0.51 | No | No | Electric Furnace with No CAC | Heat_Sch_1 | Cool_Sch_1 | 6% | 3% | 30 | 30 | None | DHW_Sch_1 | 0 | 0 | None | None | None | None | None | 0 | 0
269 | 2 | 4 | 4 | 17 | 14 | 1 | 4 | 2-4-4-17-14-1-4 |  | Run269 | 1 | USA_MT_Kalispell-Glacier.Park.Intl.AP.727790_TMY3 | 0 | 0 | Wood-Framed - 2x6 - 16 in OC - R-0 Cavity | Attic - R49 Cavity Insulation | Unheated Basement - R19 Cavity Insulation | Double, tint, non-metal | 0.52 | 0.47 | No | No | Electric Furnace with No CAC | Heat_Sch_1 | Cool_Sch_1 | 3% | 1.5% | 30 | 30 | None | DHW_Sch_1 | 0 | 0 | None | None | None | None | None | 0 | 0
270 | 3 | 4 | 1 | 6 | 9 | 3 | 4 | 3-4-1-6-9-3-4 |  | Run270 | 1 | USA_WA_Seattle-Tacoma.Intl.AP.727930_TMY3 | 0 | 0 | Wood-Framed - 2x6 - 16 in OC - R-0 Cavity | Attic - R0 Cavity Insulation | Slab - Uninsulated | Double, low-e, high SHGC, argon, metal, TB | 0.42 | 0.55 | No | No | Electric Furnace with No CAC | Heat_Sch_1 | Cool_Sch_1 | 12.7% | 6.3% | 30 | 30 | None | DHW_Sch_1 | 0 | 0 | None | None | None | None | None | 0 | 0
271 | 4 | 4 | 5 | 6 | 19 | 4 | 1 | 4-4-5-6-19-4-1 |  | Run271 | 1 | USA_WA_Spokane.Intl.AP.727850_TMY3 | 0 | 0 | Wood-Framed - 2x6 - 16 in OC - R-0 Cavity | Attic - R60 Cavity Insulation | Slab - Uninsulated | Triple, low-e, medium SHGC, argon, non-metal | 0.19 | 0.28 | No | No | Electric Furnace with No CAC | Heat_Sch_1 | Cool_Sch_1 | 18% | 9% | 30 | 30 | None | DHW_Sch_1 | 0 | 0 | None | None | None | None | None | 0 | 0
272 | 2 | 6 | 5 | 16 | 12 | 3 | 1 | 2-6-5-16-12-3-1 |  | Run272 | 1 | USA_MT_Kalispell-Glacier.Park.Intl.AP.727790_TMY3 | 0 | 0 | Wood-Framed - 2x6 - 16 in OC - R-21 Cavity | Attic - R60 Cavity Insulation | Unheated Basement - R13 Cavity Insulation | Single, clear, non-metal | 0.88 | 0.64 | No | No | Electric Furnace with No CAC | Heat_Sch_1 | Cool_Sch_1 | 12.7% | 6.3% | 30 | 30 | None | DHW_Sch_1 | 0 | 0 | None | None | None | None | None | 0 | 0
273 | 3 | 5 | 4 | 1 | 10 | 2 | 2 | 3-5-4-1-10-2-2 |  | Run273 | 1 | USA_WA_Seattle-Tacoma.Intl.AP.727930_TMY3 | 0 | 0 | Wood-Framed - 2x6 - 16 in OC - R-19 Cavity | Attic - R49 Cavity Insulation | Vented Crawlspace - R0 Cavity Insulation | Double, low-e, medium SHGC, argon, metal, TB | 0.42 | 0.35 | No | No | Electric Furnace with No CAC | Heat_Sch_1 | Cool_Sch_1 | 6% | 3% | 30 | 30 | None | DHW_Sch_1 | 0 | 0 | None | None | None | None | None | 0 | 0
274 | 1 | 5 | 5 | 19 | 18 | 3 | 1 | 1-5-5-19-18-3-1 |  | Run274 | 1 | USA_ID_Boise.AP-Gowen.Field.ANGB.726810_TMY3 | 0 | 0 | Wood-Framed - 2x6 - 16 in OC - R-19 Cavity | Attic - R60 Cavity Insulation | Unheated Basement - R38 Cavity Insulation | Triple, low-e, high SHGC, argon, non-metal | 0.2 | 0.41 | No | No | Electric Furnace with No CAC | Heat_Sch_1 | Cool_Sch_1 | 12.7% | 6.3% | 30 | 30 | None | DHW_Sch_1 | 0 | 0 | None | None | None | None | None | 0 | 0
275 | 2 | 7 | 5 | 11 | 9 | 3 | 4 | 2-7-5-11-9-3-4 |  | Run275 | 1 | USA_MT_Kalispell-Glacier.Park.Intl.AP.727790_TMY3 | 0 | 0 | Wood-Framed - 2x6 - 24 in OC - R-19 Cavity - R-10 Header | Attic - R60 Cavity Insulation | Heated Basement - Uninsulated | Double, low-e, high SHGC, argon, metal, TB | 0.42 | 0.55 | No | No | Electric Furnace with No CAC | Heat_Sch_1 | Cool_Sch_1 | 12.7% | 6.3% | 30 | 30 | None | DHW_Sch_1 | 0 | 0 | None | None | None | None | None | 0 | 0
276 | 3 | 5 | 3 | 4 | 20 | 4 | 3 | 3-5-3-4-20-4-3 |  | Run276 | 1 | USA_WA_Seattle-Tacoma.Intl.AP.727930_TMY3 | 0 | 0 | Wood-Framed - 2x6 - 16 in OC - R-19 Cavity | Attic - R38 Cavity Insulation | Vented Crawlspace - R30 Cavity Insulation | Triple, low-e, low SHGC, argon, non-metal | 0.19 | 0.18 | No | No | Electric Furnace with No CAC | Heat_Sch_1 | Cool_Sch_1 | 18% | 9% | 30 | 30 | None | DHW_Sch_1 | 0 | 0 | None | None | None | None | None | 0 | 0
277 | 4 | 2 | 5 | 12 | 9 | 4 | 2 | 4-2-5-12-9-4-2 |  | Run277 | 1 | USA_WA_Spokane.Intl.AP.727850_TMY3 | 0 | 0 | Wood-Framed - 2x4 - 16 in OC - R-11 Cavity | Attic - R60 Cavity Insulation | Heated Basement - R5 Exterior Insulation | Double, low-e, high SHGC, argon, metal, TB | 0.42 | 0.55 | No | No | Electric Furnace with No CAC | Heat_Sch_1 | Cool_Sch_1 | 18% | 9% | 30 | 30 | None | DHW_Sch_1 | 0 | 0 | None | None | None | None | None | 0 | 0
278 | 3 | 1 | 2 | 3 | 1 | 3 | 3 | 3-1-2-3-1-3-3 |  | Run278 | 1 | USA_WA_Seattle-Tacoma.Intl.AP.727930_TMY3 | 0 | 0 | Wood-Framed - 2x4 - 16 in OC - R-0 Cavity | Attic - R30 Cavity Insulation | Vented Crawlspace - R19 Cavity Insulation | Single, clear, metal | 1.09 | 0.73 | No | No | Electric Furnace with No CAC | Heat_Sch_1 | Cool_Sch_1 | 12.7% | 6.3% | 30 | 30 | None | DHW_Sch_1 | 0 | 0 | None | None | None | None | None | 0 | 0
279 | 4 | 4 | 1 | 18 | 13 | 4 | 1 | 4-4-1-18-13-4-1 |  | Run279 | 1 | USA_WA_Spokane.Intl.AP.727850_TMY3 | 0 | 0 | Wood-Framed - 2x6 - 16 in OC - R-0 Cavity | Attic - R0 Cavity Insulation | Unheated Basement - R30 Cavity Insulation | Double, clear, non-metal | 0.52 | 0.57 | No | No | Electric Furnace with No CAC | Heat_Sch_1 | Cool_Sch_1 | 18% | 9% | 30 | 30 | None | DHW_Sch_1 | 0 | 0 | None | None | None | None | None | 0 | 0
280 | 3 | 6 | 3 | 18 | 8 | 3 | 3 | 3-6-3-18-8-3-3 |  | Run280 | 1 | USA_WA_Seattle-Tacoma.Intl.AP.727930_TMY3 | 0 | 0 | Wood-Framed - 2x6 - 16 in OC - R-21 Cavity | Attic - R38 Cavity Insulation | Unheated Basement - R30 Cavity Insulation | Double, tint, metal, TB | 0.6 | 0.51 | No | No | Electric Furnace with No CAC | Heat_Sch_1 | Cool_Sch_1 | 12.7% | 6.3% | 30 | 30 | None | DHW_Sch_1 | 0 | 0 | None | None | None | None | None | 0 | 0
281 | 2 | 5 | 5 | 7 | 1 | 4 | 4 | 2-5-5-7-1-4-4 |  | Run281 | 1 | USA_MT_Kalispell-Glacier.Park.Intl.AP.727790_TMY3 | 0 | 0 | Wood-Framed - 2x6 - 16 in OC - R-19 Cavity | Attic - R60 Cavity Insulation | Slab - R5 Perimeter with No Thermal Break | Single, clear, metal | 1.09 | 0.73 | No | No | Electric Furnace with No CAC | Heat_Sch_1 | Cool_Sch_1 | 18% | 9% | 30 | 30 | None | DHW_Sch_1 | 0 | 0 | None | None | None | None | None | 0 | 0
282 | 2 | 6 | 2 | 3 | 15 | 1 | 1 | 2-6-2-3-15-1-1 |  | Run282 | 1 | USA_MT_Kalispell-Glacier.Park.Intl.AP.727790_TMY3 | 0 | 0 | Wood-Framed - 2x6 - 16 in OC - R-21 Cavity | Attic - R30 Cavity Insulation | Vented Crawlspace - R19 Cavity Insulation | Double, low-e, high SHGC, argon, non-metal | 0.29 | 0.5 | No | No | Electric Furnace with No CAC | Heat_Sch_1 | Cool_Sch_1 | 3% | 1.5% | 30 | 30 | None | DHW_Sch_1 | 0 | 0 | None | None | None | None | None | 0 | 0
283 | 2 | 5 | 5 | 3 | 13 | 1 | 3 | 2-5-5-3-13-1-3 |  | Run283 | 1 | USA_MT_Kalispell-Glacier.Park.Intl.AP.727790_TMY3 | 0 | 0 | Wood-Framed - 2x6 - 16 in OC - R-19 Cavity | Attic - R60 Cavity Insulation | Vented Crawlspace - R19 Cavity Insulation | Double, clear, non-metal | 0.52 | 0.57 | No | No | Electric Furnace with No CAC | Heat_Sch_1 | Cool_Sch_1 | 3% | 1.5% | 30 | 30 | None | DHW_Sch_1 | 0 | 0 | None | None | None | None | None | 0 | 0
284 | 2 | 2 | 4 | 9 | 12 | 4 | 4 | 2-2-4-9-12-4-4 |  | Run284 | 1 | USA_MT_Kalispell-Glacier.Park.Intl.AP.727790_TMY3 | 0 | 0 | Wood-Framed - 2x4 - 16 in OC - R-11 Cavity | Attic - R49 Cavity Insulation | Slab - R10 Perimeter with No Thermal Break | Single, clear, non-metal | 0.88 | 0.64 | No | No | Electric Furnace with No CAC | Heat_Sch_1 | Cool_Sch_1 | 18% | 9% | 30 | 30 | None | DHW_Sch_1 | 0 | 0 | None | None | None | None | None | 0 | 0
285 | 4 | 2 | 5 | 11 | 14 | 3 | 2 | 4-2-5-11-14-3-2 |  | Run285 | 1 | USA_WA_Spokane.Intl.AP.727850_TMY3 | 0 | 0 | Wood-Framed - 2x4 - 16 in OC - R-11 Cavity | Attic - R60 Cavity Insulation | Heated Basement - Uninsulated | Double, tint, non-metal | 0.52 | 0.47 | No | No | Electric Furnace with No CAC | Heat_Sch_1 | Cool_Sch_1 | 12.7% | 6.3% | 30 | 30 | None | DHW_Sch_1 | 0 | 0 | None | None | None | None | None | 0 | 0
286 | 3 | 4 | 1 | 8 | 10 | 3 | 4 | 3-4-1-8-10-3-4 |  | Run286 | 1 | USA_WA_Seattle-Tacoma.Intl.AP.727930_TMY3 | 0 | 0 | Wood-Framed - 2x6 - 16 in OC - R-0 Cavity | Attic - R0 Cavity Insulation | Slab - R5 Under Full Slab with R5 Thermal Break | Double, low-e, medium SHGC, argon, metal, TB | 0.42 | 0.35 | No | No | Electric Furnace with No CAC | Heat_Sch_1 | Cool_Sch_1 | 12.7% | 6.3% | 30 | 30 | None | DHW_Sch_1 | 0 | 0 | None | None | None | None | None | 0 | 0
287 | 4 | 4 | 3 | 5 | 6 | 2 | 2 | 4-4-3-5-6-2-2 |  | Run287 | 1 | USA_WA_Spokane.Intl.AP.727850_TMY3 | 0 | 0 | Wood-Framed - 2x6 - 16 in OC - R-0 Cavity | Attic - R38 Cavity Insulation | Vented Crawlspace - R38 Cavity Insulation | Double, low-e, low SHGC, argon, metal | 0.63 | 0.26 | No | No | Electric Furnace with No CAC | Heat_Sch_1 | Cool_Sch_1 | 6% | 3% | 30 | 30 | None | DHW_Sch_1 | 0 | 0 | None | None | None | None | None | 0 | 0
288 | 4 | 1 | 4 | 3 | 8 | 3 | 2 | 4-1-4-3-8-3-2 |  | Run288 | 1 | USA_WA_Spokane.Intl.AP.727850_TMY3 | 0 | 0 | Wood-Framed - 2x4 - 16 in OC - R-0 Cavity | Attic - R49 Cavity Insulation | Vented Crawlspace - R19 Cavity Insulation | Double, tint, metal, TB | 0.6 | 0.51 | No | No | Electric Furnace with No CAC | Heat_Sch_1 | Cool_Sch_1 | 12.7% | 6.3% | 30 | 30 | None | DHW_Sch_1 | 0 | 0 | None | None | None | None | None | 0 | 0
289 | 2 | 5 | 2 | 16 | 13 | 3 | 4 | 2-5-2-16-13-3-4 |  | Run289 | 1 | USA_MT_Kalispell-Glacier.Park.Intl.AP.727790_TMY3 | 0 | 0 | Wood-Framed - 2x6 - 16 in OC - R-19 Cavity | Attic - R30 Cavity Insulation | Unheated Basement - R13 Cavity Insulation | Double, clear, non-metal | 0.52 | 0.57 | No | No | Electric Furnace with No CAC | Heat_Sch_1 | Cool_Sch_1 | 12.7% | 6.3% | 30 | 30 | None | DHW_Sch_1 | 0 | 0 | None | None | None | None | None | 0 | 0
290 | 1 | 6 | 1 | 16 | 18 | 3 | 2 | 1-6-1-16-18-3-2 |  | Run290 | 1 | USA_ID_Boise.AP-Gowen.Field.ANGB.726810_TMY3 | 0 | 0 | Wood-Framed - 2x6 - 16 in OC - R-21 Cavity | Attic - R0 Cavity Insulation | Unheated Basement - R13 Cavity Insulation | Triple, low-e, high SHGC, argon, non-metal | 0.2 | 0.41 | No | No | Electric Furnace with No CAC | Heat_Sch_1 | Cool_Sch_1 | 12.7% | 6.3% | 30 | 30 | None | DHW_Sch_1 | 0 | 0 | None | None | None | None | None | 0 | 0
291 | 4 | 6 | 4 | 8 | 16 | 1 | 3 | 4-6-4-8-16-1-3 |  | Run291 | 1 | USA_WA_Spokane.Intl.AP.727850_TMY3 | 0 | 0 | Wood-Framed - 2x6 - 16 in OC - R-21 Cavity | Attic - R49 Cavity Insulation | Slab - R5 Under Full Slab with R5 Thermal Break | Double, low-e, medium SHGC, argon, non-metal | 0.28 | 0.31 | No | No | Electric Furnace with No CAC | Heat_Sch_1 | Cool_Sch_1 | 3% | 1.5% | 30 | 30 | None | DHW_Sch_1 | 0 | 0 | None | None | None | None | None | 0 | 0
292 | 1 | 5 | 3 | 17 | 17 | 4 | 1 | 1-5-3-17-17-4-1 |  | Run292 | 1 | USA_ID_Boise.AP-Gowen.Field.ANGB.726810_TMY3 | 0 | 0 | Wood-Framed - 2x6 - 16 in OC - R-19 Cavity | Attic - R38 Cavity Insulation | Unheated Basement - R19 Cavity Insulation | Double, low-e, low SHGC, argon, non-metal | 0.27 | 0.2 | No | No | Electric Furnace with No CAC | Heat_Sch_1 | Cool_Sch_1 | 18% | 9% | 30 | 30 | None | DHW_Sch_1 | 0 | 0 | None | None | None | None | None | 0 | 0
293 | 1 | 1 | 4 | 2 | 3 | 2 | 3 | 1-1-4-2-3-2-3 |  | Run293 | 1 | USA_ID_Boise.AP-Gowen.Field.ANGB.726810_TMY3 | 0 | 0 | Wood-Framed - 2x4 - 16 in OC - R-0 Cavity | Attic - R49 Cavity Insulation | Vented Crawlspace - R13 Cavity Insulation | Double, tint, metal | 0.83 | 0.54 | No | No | Electric Furnace with No CAC | Heat_Sch_1 | Cool_Sch_1 | 6% | 3% | 30 | 30 | None | DHW_Sch_1 | 0 | 0 | None | None | None | None | None | 0 | 0
294 | 4 | 6 | 5 | 16 | 12 | 4 | 1 | 4-6-5-16-12-4-1 |  | Run294 | 1 | USA_WA_Spokane.Intl.AP.727850_TMY3 | 0 | 0 | Wood-Framed - 2x6 - 16 in OC - R-21 Cavity | Attic - R60 Cavity Insulation | Unheated Basement - R13 Cavity Insulation | Single, clear, non-metal | 0.88 | 0.64 | No | No | Electric Furnace with No CAC | Heat_Sch_1 | Cool_Sch_1 | 18% | 9% | 30 | 30 | None | DHW_Sch_1 | 0 | 0 | None | None | None | None | None | 0 | 0
295 | 4 | 3 | 2 | 13 | 9 | 3 | 1 | 4-3-2-13-9-3-1 |  | Run295 | 1 | USA_WA_Spokane.Intl.AP.727850_TMY3 | 0 | 0 | Wood-Framed - 2x4 - 16 in OC - R-13 Cavity | Attic - R30 Cavity Insulation | Heated Basement - R10 Exterior Insulation | Double, low-e, high SHGC, argon, metal, TB | 0.42 | 0.55 | No | No | Electric Furnace with No CAC | Heat_Sch_1 | Cool_Sch_1 | 12.7% | 6.3% | 30 | 30 | None | DHW_Sch_1 | 0 | 0 | None | None | None | None | None | 0 | 0
296 | 3 | 4 | 2 | 12 | 2 | 4 | 4 | 3-4-2-12-2-4-4 |  | Run296 | 1 | USA_WA_Seattle-Tacoma.Intl.AP.727930_TMY3 | 0 | 0 | Wood-Framed - 2x6 - 16 in OC - R-0 Cavity | Attic - R30 Cavity Insulation | Heated Basement - R5 Exterior Insulation | Double, clear, metal | 0.83 | 0.65 | No | No | Electric Furnace with No CAC | Heat_Sch_1 | Cool_Sch_1 | 18% | 9% | 30 | 30 | None | DHW_Sch_1 | 0 | 0 | None | None | None | None | None | 0 | 0
297 | 3 | 6 | 1 | 4 | 7 | 4 | 2 | 3-6-1-4-7-4-2 |  | Run297 | 1 | USA_WA_Seattle-Tacoma.Intl.AP.727930_TMY3 | 0 | 0 | Wood-Framed - 2x6 - 16 in OC - R-21 Cavity | Attic - R0 Cavity Insulation | Vented Crawlspace - R30 Cavity Insulation | Double, clear, metal, TB | 0.6 | 0.62 | No | No | Electric Furnace with No CAC | Heat_Sch_1 | Cool_Sch_1 | 18% | 9% | 30 | 30 | None | DHW_Sch_1 | 0 | 0 | None | None | None | None | None | 0 | 0
298 | 4 | 3 | 2 | 7 | 12 | 2 | 2 | 4-3-2-7-12-2-2 |  | Run298 | 1 | USA_WA_Spokane.Intl.AP.727850_TMY3 | 0 | 0 | Wood-Framed - 2x4 - 16 in OC - R-13 Cavity | Attic - R30 Cavity Insulation | Slab - R5 Perimeter with No Thermal Break | Single, clear, non-metal | 0.88 | 0.64 | No | No | Electric Furnace with No CAC | Heat_Sch_1 | Cool_Sch_1 | 6% | 3% | 30 | 30 | None | DHW_Sch_1 | 0 | 0 | None | None | None | None | None | 0 | 0
299 | 3 | 7 | 3 | 15 | 5 | 2 | 4 | 3-7-3-15-5-2-4 |  | Run299 | 1 | USA_WA_Seattle-Tacoma.Intl.AP.727930_TMY3 | 0 | 0 | Wood-Framed - 2x6 - 24 in OC - R-19 Cavity - R-10 Header | Attic - R38 Cavity Insulation | Unheated Basement - Uninsulated | Double, low-e, medium SHGC, argon, metal | 0.64 | 0.38 | No | No | Electric Furnace with No CAC | Heat_Sch_1 | Cool_Sch_1 | 6% | 3% | 30 | 30 | None | DHW_Sch_1 | 0 | 0 | None | None | None | None | None | 0 | 0
300 | 1 | 7 | 3 | 7 | 5 | 2 | 3 | 1-7-3-7-5-2-3 |  | Run300 | 1 | USA_ID_Boise.AP-Gowen.Field.ANGB.726810_TMY3 | 0 | 0 | Wood-Framed - 2x6 - 24 in OC - R-19 Cavity - R-10 Header | Attic - R38 Cavity Insulation | Slab - R5 Perimeter with No Thermal Break | Double, low-e, medium SHGC, argon, metal | 0.64 | 0.38 | No | No | Electric Furnace with No CAC | Heat_Sch_1 | Cool_Sch_1 | 6% | 3% | 30 | 30 | None | DHW_Sch_1 | 0 | 0 | None | None | None | None | None | 0 | 0
301 | 1 | 3 | 2 | 14 | 13 | 1 | 3 | 1-3-2-14-13-1-3 |  | Run301 | 1 | USA_ID_Boise.AP-Gowen.Field.ANGB.726810_TMY3 | 0 | 0 | Wood-Framed - 2x4 - 16 in OC - R-13 Cavity | Attic - R30 Cavity Insulation | Heated Basement - R15 Exterior Insulation | Double, clear, non-metal | 0.52 | 0.57 | No | No | Electric Furnace with No CAC | Heat_Sch_1 | Cool_Sch_1 | 3% | 1.5% | 30 | 30 | None | DHW_Sch_1 | 0 | 0 | None | None | None | None | None | 0 | 0
302 | 4 | 2 | 1 | 11 | 1 | 2 | 4 | 4-2-1-11-1-2-4 |  | Run302 | 1 | USA_WA_Spokane.Intl.AP.727850_TMY3 | 0 | 0 | Wood-Framed - 2x4 - 16 in OC - R-11 Cavity | Attic - R0 Cavity Insulation | Heated Basement - Uninsulated | Single, clear, metal | 1.09 | 0.73 | No | No | Electric Furnace with No CAC | Heat_Sch_1 | Cool_Sch_1 | 6% | 3% | 30 | 30 | None | DHW_Sch_1 | 0 | 0 | None | None | None | None | None | 0 | 0
303 | 1 | 3 | 1 | 11 | 3 | 1 | 3 | 1-3-1-11-3-1-3 |  | Run303 | 1 | USA_ID_Boise.AP-Gowen.Field.ANGB.726810_TMY3 | 0 | 0 | Wood-Framed - 2x4 - 16 in OC - R-13 Cavity | Attic - R0 Cavity Insulation | Heated Basement - Uninsulated | Double, tint, metal | 0.83 | 0.54 | No | No | Electric Furnace with No CAC | Heat_Sch_1 | Cool_Sch_1 | 3% | 1.5% | 30 | 30 | None | DHW_Sch_1 | 0 | 0 | None | None | None | None | None | 0 | 0
304 | 2 | 5 | 2 | 11 | 17 | 1 | 4 | 2-5-2-11-17-1-4 |  | Run304 | 1 | USA_MT_Kalispell-Glacier.Park.Intl.AP.727790_TMY3 | 0 | 0 | Wood-Framed - 2x6 - 16 in OC - R-19 Cavity | Attic - R30 Cavity Insulation | Heated Basement - Uninsulated | Double, low-e, low SHGC, argon, non-metal | 0.27 | 0.2 | No | No | Electric Furnace with No CAC | Heat_Sch_1 | Cool_Sch_1 | 3% | 1.5% | 30 | 30 | None | DHW_Sch_1 | 0 | 0 | None | None | None | None | None | 0 | 0
305 | 3 | 4 | 3 | 8 | 17 | 2 | 1 | 3-4-3-8-17-2-1 |  | Run305 | 1 | USA_WA_Seattle-Tacoma.Intl.AP.727930_TMY3 | 0 | 0 | Wood-Framed - 2x6 - 16 in OC - R-0 Cavity | Attic - R38 Cavity Insulation | Slab - R5 Under Full Slab with R5 Thermal Break | Double, low-e, low SHGC, argon, non-metal | 0.27 | 0.2 | No | No | Electric Furnace with No CAC | Heat_Sch_1 | Cool_Sch_1 | 6% | 3% | 30 | 30 | None | DHW_Sch_1 | 0 | 0 | None | None | None | None | None | 0 | 0
306 | 3 | 7 | 2 | 4 | 14 | 2 | 1 | 3-7-2-4-14-2-1 |  | Run306 | 1 | USA_WA_Seattle-Tacoma.Intl.AP.727930_TMY3 | 0 | 0 | Wood-Framed - 2x6 - 24 in OC - R-19 Cavity - R-10 Header | Attic - R30 Cavity Insulation | Vented Crawlspace - R30 Cavity Insulation | Double, tint, non-metal | 0.52 | 0.47 | No | No | Electric Furnace with No CAC | Heat_Sch_1 | Cool_Sch_1 | 6% | 3% | 30 | 30 | None | DHW_Sch_1 | 0 | 0 | None | None | None | None | None | 0 | 0
307 | 2 | 6 | 4 | 19 | 14 | 1 | 4 | 2-6-4-19-14-1-4 |  | Run307 | 1 | USA_MT_Kalispell-Glacier.Park.Intl.AP.727790_TMY3 | 0 | 0 | Wood-Framed - 2x6 - 16 in OC - R-21 Cavity | Attic - R49 Cavity Insulation | Unheated Basement - R38 Cavity Insulation | Double, tint, non-metal | 0.52 | 0.47 | No | No | Electric Furnace with No CAC | Heat_Sch_1 | Cool_Sch_1 | 3% | 1.5% | 30 | 30 | None | DHW_Sch_1 | 0 | 0 | None | None | None | None | None | 0 | 0
308 | 3 | 3 | 4 | 4 | 13 | 1 | 3 | 3-3-4-4-13-1-3 |  | Run308 | 1 | USA_WA_Seattle-Tacoma.Intl.AP.727930_TMY3 | 0 | 0 | Wood-Framed - 2x4 - 16 in OC - R-13 Cavity | Attic - R49 Cavity Insulation | Vented Crawlspace - R30 Cavity Insulation | Double, clear, non-metal | 0.52 | 0.57 | No | No | Electric Furnace with No CAC | Heat_Sch_1 | Cool_Sch_1 | 3% | 1.5% | 30 | 30 | None | DHW_Sch_1 | 0 | 0 | None | None | None | None | None | 0 | 0
309 | 1 | 4 | 1 | 17 | 4 | 1 | 3 | 1-4-1-17-4-1-3 |  | Run309 | 1 | USA_ID_Boise.AP-Gowen.Field.ANGB.726810_TMY3 | 0 | 0 | Wood-Framed - 2x6 - 16 in OC - R-0 Cavity | Attic - R0 Cavity Insulation | Unheated Basement - R19 Cavity Insulation | Double, low-e, high SHGC, argon, metal | 0.65 | 0.58 | No | No | Electric Furnace with No CAC | Heat_Sch_1 | Cool_Sch_1 | 3% | 1.5% | 30 | 30 | None | DHW_Sch_1 | 0 | 0 | None | None | None | None | None | 0 | 0
310 | 2 | 8 | 3 | 4 | 19 | 4 | 2 | 2-8-3-4-19-4-2 |  | Run310 | 1 | USA_MT_Kalispell-Glacier.Park.Intl.AP.727790_TMY3 | 0 | 0 | Wood-Framed - 2x6 - 24 in OC - R-21 Cavity - R-10 Header | Attic - R38 Cavity Insulation | Vented Crawlspace - R30 Cavity Insulation | Triple, low-e, medium SHGC, argon, non-metal | 0.19 | 0.28 | No | No | Electric Furnace with No CAC | Heat_Sch_1 | Cool_Sch_1 | 18% | 9% | 30 | 30 | None | DHW_Sch_1 | 0 | 0 | None | None | None | None | None | 0 | 0
311 | 1 | 1 | 1 | 4 | 9 | 4 | 2 | 1-1-1-4-9-4-2 |  | Run311 | 1 | USA_ID_Boise.AP-Gowen.Field.ANGB.726810_TMY3 | 0 | 0 | Wood-Framed - 2x4 - 16 in OC - R-0 Cavity | Attic - R0 Cavity Insulation | Vented Crawlspace - R30 Cavity Insulation | Double, low-e, high SHGC, argon, metal, TB | 0.42 | 0.55 | No | No | Electric Furnace with No CAC | Heat_Sch_1 | Cool_Sch_1 | 18% | 9% | 30 | 30 | None | DHW_Sch_1 | 0 | 0 | None | None | None | None | None | 0 | 0
312 | 2 | 2 | 2 | 4 | 14 | 2 | 3 | 2-2-2-4-14-2-3 |  | Run312 | 1 | USA_MT_Kalispell-Glacier.Park.Intl.AP.727790_TMY3 | 0 | 0 | Wood-Framed - 2x4 - 16 in OC - R-11 Cavity | Attic - R30 Cavity Insulation | Vented Crawlspace - R30 Cavity Insulation | Double, tint, non-metal | 0.52 | 0.47 | No | No | Electric Furnace with No CAC | Heat_Sch_1 | Cool_Sch_1 | 6% | 3% | 30 | 30 | None | DHW_Sch_1 | 0 | 0 | None | None | None | None | None | 0 | 0
313 | 2 | 7 | 5 | 8 | 14 | 2 | 4 | 2-7-5-8-14-2-4 |  | Run313 | 1 | USA_MT_Kalispell-Glacier.Park.Intl.AP.727790_TMY3 | 0 | 0 | Wood-Framed - 2x6 - 24 in OC - R-19 Cavity - R-10 Header | Attic - R60 Cavity Insulation | Slab - R5 Under Full Slab with R5 Thermal Break | Double, tint, non-metal | 0.52 | 0.47 | No | No | Electric Furnace with No CAC | Heat_Sch_1 | Cool_Sch_1 | 6% | 3% | 30 | 30 | None | DHW_Sch_1 | 0 | 0 | None | None | None | None | None | 0 | 0
314 | 2 | 7 | 3 | 16 | 13 | 4 | 4 | 2-7-3-16-13-4-4 |  | Run314 | 1 | USA_MT_Kalispell-Glacier.Park.Intl.AP.727790_TMY3 | 0 | 0 | Wood-Framed - 2x6 - 24 in OC - R-19 Cavity - R-10 Header | Attic - R38 Cavity Insulation | Unheated Basement - R13 Cavity Insulation | Double, clear, non-metal | 0.52 | 0.57 | No | No | Electric Furnace with No CAC | Heat_Sch_1 | Cool_Sch_1 | 18% | 9% | 30 | 30 | None | DHW_Sch_1 | 0 | 0 | None | None | None | None | None | 0 | 0
315 | 4 | 4 | 1 | 1 | 17 | 1 | 3 | 4-4-1-1-17-1-3 |  | Run315 | 1 | USA_WA_Spokane.Intl.AP.727850_TMY3 | 0 | 0 | Wood-Framed - 2x6 - 16 in OC - R-0 Cavity | Attic - R0 Cavity Insulation | Vented Crawlspace - R0 Cavity Insulation | Double, low-e, low SHGC, argon, non-metal | 0.27 | 0.2 | No | No | Electric Furnace with No CAC | Heat_Sch_1 | Cool_Sch_1 | 3% | 1.5% | 30 | 30 | None | DHW_Sch_1 | 0 | 0 | None | None | None | None | None | 0 | 0
316 | 3 | 4 | 2 | 3 | 6 | 2 | 1 | 3-4-2-3-6-2-1 |  | Run316 | 1 | USA_WA_Seattle-Tacoma.Intl.AP.727930_TMY3 | 0 | 0 | Wood-Framed - 2x6 - 16 in OC - R-0 Cavity | Attic - R30 Cavity Insulation | Vented Crawlspace - R19 Cavity Insulation | Double, low-e, low SHGC, argon, metal | 0.63 | 0.26 | No | No | Electric Furnace with No CAC | Heat_Sch_1 | Cool_Sch_1 | 6% | 3% | 30 | 30 | None | DHW_Sch_1 | 0 | 0 | None | None | None | None | None | 0 | 0
317 | 3 | 1 | 5 | 4 | 13 | 1 | 4 | 3-1-5-4-13-1-4 |  | Run317 | 1 | USA_WA_Seattle-Tacoma.Intl.AP.727930_TMY3 | 0 | 0 | Wood-Framed - 2x4 - 16 in OC - R-0 Cavity | Attic - R60 Cavity Insulation | Vented Crawlspace - R30 Cavity Insulation | Double, clear, non-metal | 0.52 | 0.57 | No | No | Electric Furnace with No CAC | Heat_Sch_1 | Cool_Sch_1 | 3% | 1.5% | 30 | 30 | None | DHW_Sch_1 | 0 | 0 | None | None | None | None | None | 0 | 0
318 | 2 | 1 | 3 | 1 | 6 | 3 | 2 | 2-1-3-1-6-3-2 |  | Run318 | 1 | USA_MT_Kalispell-Glacier.Park.Intl.AP.727790_TMY3 | 0 | 0 | Wood-Framed - 2x4 - 16 in OC - R-0 Cavity | Attic - R38 Cavity Insulation | Vented Crawlspace - R0 Cavity Insulation | Double, low-e, low SHGC, argon, metal | 0.63 | 0.26 | No | No | Electric Furnace with No CAC | Heat_Sch_1 | Cool_Sch_1 | 12.7% | 6.3% | 30 | 30 | None | DHW_Sch_1 | 0 | 0 | None | None | None | None | None | 0 | 0
319 | 2 | 1 | 5 | 3 | 6 | 1 | 2 | 2-1-5-3-6-1-2 |  | Run319 | 1 | USA_MT_Kalispell-Glacier.Park.Intl.AP.727790_TMY3 | 0 | 0 | Wood-Framed - 2x4 - 16 in OC - R-0 Cavity | Attic - R60 Cavity Insulation | Vented Crawlspace - R19 Cavity Insulation | Double, low-e, low SHGC, argon, metal | 0.63 | 0.26 | No | No | Electric Furnace with No CAC | Heat_Sch_1 | Cool_Sch_1 | 3% | 1.5% | 30 | 30 | None | DHW_Sch_1 | 0 | 0 | None | None | None | None | None | 0 | 0
320 | 3 | 2 | 5 | 10 | 2 | 1 | 3 | 3-2-5-10-2-1-3 |  | Run320 | 1 | USA_WA_Seattle-Tacoma.Intl.AP.727930_TMY3 | 0 | 0 | Wood-Framed - 2x4 - 16 in OC - R-11 Cavity | Attic - R60 Cavity Insulation | Slab - R10 Under Full Slab with R5 Thermal Break | Double, clear, metal | 0.83 | 0.65 | No | No | Electric Furnace with No CAC | Heat_Sch_1 | Cool_Sch_1 | 3% | 1.5% | 30 | 30 | None | DHW_Sch_1 | 0 | 0 | None | None | None | None | None | 0 | 0
321 | 4 | 3 | 5 | 7 | 12 | 4 | 4 | 4-3-5-7-12-4-4 |  | Run321 | 1 | USA_WA_Spokane.Intl.AP.727850_TMY3 | 0 | 0 | Wood-Framed - 2x4 - 16 in OC - R-13 Cavity | Attic - R60 Cavity Insulation | Slab - R5 Perimeter with No Thermal Break | Single, clear, non-metal | 0.88 | 0.64 | No | No | Electric Furnace with No CAC | Heat_Sch_1 | Cool_Sch_1 | 18% | 9% | 30 | 30 | None | DHW_Sch_1 | 0 | 0 | None | None | None | None | None | 0 | 0
322 | 4 | 7 | 2 | 18 | 13 | 4 | 4 | 4-7-2-18-13-4-4 |  | Run322 | 1 | USA_WA_Spokane.Intl.AP.727850_TMY3 | 0 | 0 | Wood-Framed - 2x6 - 24 in OC - R-19 Cavity - R-10 Header | Attic - R30 Cavity Insulation | Unheated Basement - R30 Cavity Insulation | Double, clear, non-metal | 0.52 | 0.57 | No | No | Electric Furnace with No CAC | Heat_Sch_1 | Cool_Sch_1 | 18% | 9% | 30 | 30 | None | DHW_Sch_1 | 0 | 0 | None | None | None | None | None | 0 | 0
323 | 2 | 8 | 3 | 4 | 19 | 1 | 4 | 2-8-3-4-19-1-4 |  | Run323 | 1 | USA_MT_Kalispell-Glacier.Park.Intl.AP.727790_TMY3 | 0 | 0 | Wood-Framed - 2x6 - 24 in OC - R-21 Cavity - R-10 Header | Attic - R38 Cavity Insulation | Vented Crawlspace - R30 Cavity Insulation | Triple, low-e, medium SHGC, argon, non-metal | 0.19 | 0.28 | No | No | Electric Furnace with No CAC | Heat_Sch_1 | Cool_Sch_1 | 3% | 1.5% | 30 | 30 | None | DHW_Sch_1 | 0 | 0 | None | None | None | None | None | 0 | 0
324 | 2 | 7 | 5 | 12 | 14 | 2 | 3 | 2-7-5-12-14-2-3 |  | Run324 | 1 | USA_MT_Kalispell-Glacier.Park.Intl.AP.727790_TMY3 | 0 | 0 | Wood-Framed - 2x6 - 24 in OC - R-19 Cavity - R-10 Header | Attic - R60 Cavity Insulation | Heated Basement - R5 Exterior Insulation | Double, tint, non-metal | 0.52 | 0.47 | No | No | Electric Furnace with No CAC | Heat_Sch_1 | Cool_Sch_1 | 6% | 3% | 30 | 30 | None | DHW_Sch_1 | 0 | 0 | None | None | None | None | None | 0 | 0
325 | 1 | 1 | 5 | 6 | 9 | 1 | 4 | 1-1-5-6-9-1-4 |  | Run325 | 1 | USA_ID_Boise.AP-Gowen.Field.ANGB.726810_TMY3 | 0 | 0 | Wood-Framed - 2x4 - 16 in OC - R-0 Cavity | Attic - R60 Cavity Insulation | Slab - Uninsulated | Double, low-e, high SHGC, argon, metal, TB | 0.42 | 0.55 | No | No | Electric Furnace with No CAC | Heat_Sch_1 | Cool_Sch_1 | 3% | 1.5% | 30 | 30 | None | DHW_Sch_1 | 0 | 0 | None | None | None | None | None | 0 | 0
326 | 3 | 7 | 4 | 6 | 13 | 3 | 2 | 3-7-4-6-13-3-2 |  | Run326 | 1 | USA_WA_Seattle-Tacoma.Intl.AP.727930_TMY3 | 0 | 0 | Wood-Framed - 2x6 - 24 in OC - R-19 Cavity - R-10 Header | Attic - R49 Cavity Insulation | Slab - Uninsulated | Double, clear, non-metal | 0.52 | 0.57 | No | No | Electric Furnace with No CAC | Heat_Sch_1 | Cool_Sch_1 | 12.7% | 6.3% | 30 | 30 | None | DHW_Sch_1 | 0 | 0 | None | None | None | None | None | 0 | 0
327 | 3 | 5 | 5 | 12 | 7 | 3 | 4 | 3-5-5-12-7-3-4 |  | Run327 | 1 | USA_WA_Seattle-Tacoma.Intl.AP.727930_TMY3 | 0 | 0 | Wood-Framed - 2x6 - 16 in OC - R-19 Cavity | Attic - R60 Cavity Insulation | Heated Basement - R5 Exterior Insulation | Double, clear, metal, TB | 0.6 | 0.62 | No | No | Electric Furnace with No CAC | Heat_Sch_1 | Cool_Sch_1 | 12.7% | 6.3% | 30 | 30 | None | DHW_Sch_1 | 0 | 0 | None | None | None | None | None | 0 | 0
328 | 4 | 4 | 4 | 2 | 9 | 2 | 2 | 4-4-4-2-9-2-2 |  | Run328 | 1 | USA_WA_Spokane.Intl.AP.727850_TMY3 | 0 | 0 | Wood-Framed - 2x6 - 16 in OC - R-0 Cavity | Attic - R49 Cavity Insulation | Vented Crawlspace - R13 Cavity Insulation | Double, low-e, high SHGC, argon, metal, TB | 0.42 | 0.55 | No | No | Electric Furnace with No CAC | Heat_Sch_1 | Cool_Sch_1 | 6% | 3% | 30 | 30 | None | DHW_Sch_1 | 0 | 0 | None | None | None | None | None | 0 | 0
329 | 3 | 5 | 1 | 2 | 13 | 1 | 4 | 3-5-1-2-13-1-4 |  | Run329 | 1 | USA_WA_Seattle-Tacoma.Intl.AP.727930_TMY3 | 0 | 0 | Wood-Framed - 2x6 - 16 in OC - R-19 Cavity | Attic - R0 Cavity Insulation | Vented Crawlspace - R13 Cavity Insulation | Double, clear, non-metal | 0.52 | 0.57 | No | No | Electric Furnace with No CAC | Heat_Sch_1 | Cool_Sch_1 | 3% | 1.5% | 30 | 30 | None | DHW_Sch_1 | 0 | 0 | None | None | None | None | None | 0 | 0
330 | 2 | 5 | 1 | 3 | 11 | 3 | 3 | 2-5-1-3-11-3-3 |  | Run330 | 1 | USA_MT_Kalispell-Glacier.Park.Intl.AP.727790_TMY3 | 0 | 0 | Wood-Framed - 2x6 - 16 in OC - R-19 Cavity | Attic - R0 Cavity Insulation | Vented Crawlspace - R19 Cavity Insulation | Double, low-e, low SHGC, argon, metal, TB | 0.41 | 0.23 | No | No | Electric Furnace with No CAC | Heat_Sch_1 | Cool_Sch_1 | 12.7% | 6.3% | 30 | 30 | None | DHW_Sch_1 | 0 | 0 | None | None | None | None | None | 0 | 0
331 | 1 | 2 | 1 | 1 | 1 | 2 | 3 | 1-2-1-1-1-2-3 |  | Run331 | 1 | USA_ID_Boise.AP-Gowen.Field.ANGB.726810_TMY3 | 0 | 0 | Wood-Framed - 2x4 - 16 in OC - R-11 Cavity | Attic - R0 Cavity Insulation | Vented Crawlspace - R0 Cavity Insulation | Single, clear, metal | 1.09 | 0.73 | No | No | Electric Furnace with No CAC | Heat_Sch_1 | Cool_Sch_1 | 6% | 3% | 30 | 30 | None | DHW_Sch_1 | 0 | 0 | None | None | None | None | None | 0 | 0
332 | 2 | 1 | 3 | 16 | 17 | 1 | 2 | 2-1-3-16-17-1-2 |  | Run332 | 1 | USA_MT_Kalispell-Glacier.Park.Intl.AP.727790_TMY3 | 0 | 0 | Wood-Framed - 2x4 - 16 in OC - R-0 Cavity | Attic - R38 Cavity Insulation | Unheated Basement - R13 Cavity Insulation | Double, low-e, low SHGC, argon, non-metal | 0.27 | 0.2 | No | No | Electric Furnace with No CAC | Heat_Sch_1 | Cool_Sch_1 | 3% | 1.5% | 30 | 30 | None | DHW_Sch_1 | 0 | 0 | None | None | None | None | None | 0 | 0
333 | 3 | 4 | 2 | 10 | 5 | 2 | 1 | 3-4-2-10-5-2-1 |  | Run333 | 1 | USA_WA_Seattle-Tacoma.Intl.AP.727930_TMY3 | 0 | 0 | Wood-Framed - 2x6 - 16 in OC - R-0 Cavity | Attic - R30 Cavity Insulation | Slab - R10 Under Full Slab with R5 Thermal Break | Double, low-e, medium SHGC, argon, metal | 0.64 | 0.38 | No | No | Electric Furnace with No CAC | Heat_Sch_1 | Cool_Sch_1 | 6% | 3% | 30 | 30 | None | DHW_Sch_1 | 0 | 0 | None | None | None | None | None | 0 | 0
334 | 4 | 5 | 1 | 1 | 18 | 3 | 4 | 4-5-1-1-18-3-4 |  | Run334 | 1 | USA_WA_Spokane.Intl.AP.727850_TMY3 | 0 | 0 | Wood-Framed - 2x6 - 16 in OC - R-19 Cavity | Attic - R0 Cavity Insulation | Vented Crawlspace - R0 Cavity Insulation | Triple, low-e, high SHGC, argon, non-metal | 0.2 | 0.41 | No | No | Electric Furnace with No CAC | Heat_Sch_1 | Cool_Sch_1 | 12.7% | 6.3% | 30 | 30 | None | DHW_Sch_1 | 0 | 0 | None | None | None | None | None | 0 | 0
335 | 1 | 6 | 5 | 16 | 1 | 1 | 1 | 1-6-5-16-1-1-1 |  | Run335 | 1 | USA_ID_Boise.AP-Gowen.Field.ANGB.726810_TMY3 | 0 | 0 | Wood-Framed - 2x6 - 16 in OC - R-21 Cavity | Attic - R60 Cavity Insulation | Unheated Basement - R13 Cavity Insulation | Single, clear, metal | 1.09 | 0.73 | No | No | Electric Furnace with No CAC | Heat_Sch_1 | Cool_Sch_1 | 3% | 1.5% | 30 | 30 | None | DHW_Sch_1 | 0 | 0 | None | None | None | None | None | 0 | 0
336 | 3 | 5 | 3 | 16 | 6 | 1 | 2 | 3-5-3-16-6-1-2 |  | Run336 | 1 | USA_WA_Seattle-Tacoma.Intl.AP.727930_TMY3 | 0 | 0 | Wood-Framed - 2x6 - 16 in OC - R-19 Cavity | Attic - R38 Cavity Insulation | Unheated Basement - R13 Cavity Insulation | Double, low-e, low SHGC, argon, metal | 0.63 | 0.26 | No | No | Electric Furnace with No CAC | Heat_Sch_1 | Cool_Sch_1 | 3% | 1.5% | 30 | 30 | None | DHW_Sch_1 | 0 | 0 | None | None | None | None | None | 0 | 0
337 | 4 | 5 | 3 | 15 | 1 | 4 | 4 | 4-5-3-15-1-4-4 |  | Run337 | 1 | USA_WA_Spokane.Intl.AP.727850_TMY3 | 0 | 0 | Wood-Framed - 2x6 - 16 in OC - R-19 Cavity | Attic - R38 Cavity Insulation | Unheated Basement - Uninsulated | Single, clear, metal | 1.09 | 0.73 | No | No | Electric Furnace with No CAC | Heat_Sch_1 | Cool_Sch_1 | 18% | 9% | 30 | 30 | None | DHW_Sch_1 | 0 | 0 | None | None | None | None | None | 0 | 0
338 | 2 | 7 | 3 | 16 | 17 | 3 | 1 | 2-7-3-16-17-3-1 |  | Run338 | 1 | USA_MT_Kalispell-Glacier.Park.Intl.AP.727790_TMY3 | 0 | 0 | Wood-Framed - 2x6 - 24 in OC - R-19 Cavity - R-10 Header | Attic - R38 Cavity Insulation | Unheated Basement - R13 Cavity Insulation | Double, low-e, low SHGC, argon, non-metal | 0.27 | 0.2 | No | No | Electric Furnace with No CAC | Heat_Sch_1 | Cool_Sch_1 | 12.7% | 6.3% | 30 | 30 | None | DHW_Sch_1 | 0 | 0 | None | None | None | None | None | 0 | 0
339 | 2 | 6 | 1 | 11 | 13 | 4 | 2 | 2-6-1-11-13-4-2 |  | Run339 | 1 | USA_MT_Kalispell-Glacier.Park.Intl.AP.727790_TMY3 | 0 | 0 | Wood-Framed - 2x6 - 16 in OC - R-21 Cavity | Attic - R0 Cavity Insulation | Heated Basement - Uninsulated | Double, clear, non-metal | 0.52 | 0.57 | No | No | Electric Furnace with No CAC | Heat_Sch_1 | Cool_Sch_1 | 18% | 9% | 30 | 30 | None | DHW_Sch_1 | 0 | 0 | None | None | None | None | None | 0 | 0
340 | 3 | 5 | 5 | 11 | 8 | 3 | 2 | 3-5-5-11-8-3-2 |  | Run340 | 1 | USA_WA_Seattle-Tacoma.Intl.AP.727930_TMY3 | 0 | 0 | Wood-Framed - 2x6 - 16 in OC - R-19 Cavity | Attic - R60 Cavity Insulation | Heated Basement - Uninsulated | Double, tint, metal, TB | 0.6 | 0.51 | No | No | Electric Furnace with No CAC | Heat_Sch_1 | Cool_Sch_1 | 12.7% | 6.3% | 30 | 30 | None | DHW_Sch_1 | 0 | 0 | None | None | None | None | None | 0 | 0
341 | 2 | 5 | 5 | 4 | 2 | 3 | 4 | 2-5-5-4-2-3-4 |  | Run341 | 1 | USA_MT_Kalispell-Glacier.Park.Intl.AP.727790_TMY3 | 0 | 0 | Wood-Framed - 2x6 - 16 in OC - R-19 Cavity | Attic - R60 Cavity Insulation | Vented Crawlspace - R30 Cavity Insulation | Double, clear, metal | 0.83 | 0.65 | No | No | Electric Furnace with No CAC | Heat_Sch_1 | Cool_Sch_1 | 12.7% | 6.3% | 30 | 30 | None | DHW_Sch_1 | 0 | 0 | None | None | None | None | None | 0 | 0
342 | 1 | 2 | 1 | 14 | 12 | 2 | 2 | 1-2-1-14-12-2-2 |  | Run342 | 1 | USA_ID_Boise.AP-Gowen.Field.ANGB.726810_TMY3 | 0 | 0 | Wood-Framed - 2x4 - 16 in OC - R-11 Cavity | Attic - R0 Cavity Insulation | Heated Basement - R15 Exterior Insulation | Single, clear, non-metal | 0.88 | 0.64 | No | No | Electric Furnace with No CAC | Heat_Sch_1 | Cool_Sch_1 | 6% | 3% | 30 | 30 | None | DHW_Sch_1 | 0 | 0 | None | None | None | None | None | 0 | 0
343 | 1 | 7 | 5 | 1 | 17 | 3 | 1 | 1-7-5-1-17-3-1 |  | Run343 | 1 | USA_ID_Boise.AP-Gowen.Field.ANGB.726810_TMY3 | 0 | 0 | Wood-Framed - 2x6 - 24 in OC - R-19 Cavity - R-10 Header | Attic - R60 Cavity Insulation | Vented Crawlspace - R0 Cavity Insulation | Double, low-e, low SHGC, argon, non-metal | 0.27 | 0.2 | No | No | Electric Furnace with No CAC | Heat_Sch_1 | Cool_Sch_1 | 12.7% | 6.3% | 30 | 30 | None | DHW_Sch_1 | 0 | 0 | None | None | None | None | None | 0 | 0
344 | 4 | 5 | 4 | 9 | 9 | 3 | 1 | 4-5-4-9-9-3-1 |  | Run344 | 1 | USA_WA_Spokane.Intl.AP.727850_TMY3 | 0 | 0 | Wood-Framed - 2x6 - 16 in OC - R-19 Cavity | Attic - R49 Cavity Insulation | Slab - R10 Perimeter with No Thermal Break | Double, low-e, high SHGC, argon, metal, TB | 0.42 | 0.55 | No | No | Electric Furnace with No CAC | Heat_Sch_1 | Cool_Sch_1 | 12.7% | 6.3% | 30 | 30 | None | DHW_Sch_1 | 0 | 0 | None | None | None | None | None | 0 | 0
345 | 3 | 3 | 2 | 3 | 4 | 2 | 4 | 3-3-2-3-4-2-4 |  | Run345 | 1 | USA_WA_Seattle-Tacoma.Intl.AP.727930_TMY3 | 0 | 0 | Wood-Framed - 2x4 - 16 in OC - R-13 Cavity | Attic - R30 Cavity Insulation | Vented Crawlspace - R19 Cavity Insulation | Double, low-e, high SHGC, argon, metal | 0.65 | 0.58 | No | No | Electric Furnace with No CAC | Heat_Sch_1 | Cool_Sch_1 | 6% | 3% | 30 | 30 | None | DHW_Sch_1 | 0 | 0 | None | None | None | None | None | 0 | 0
346 | 2 | 5 | 3 | 3 | 4 | 2 | 2 | 2-5-3-3-4-2-2 |  | Run346 | 1 | USA_MT_Kalispell-Glacier.Park.Intl.AP.727790_TMY3 | 0 | 0 | Wood-Framed - 2x6 - 16 in OC - R-19 Cavity | Attic - R38 Cavity Insulation | Vented Crawlspace - R19 Cavity Insulation | Double, low-e, high SHGC, argon, metal | 0.65 | 0.58 | No | No | Electric Furnace with No CAC | Heat_Sch_1 | Cool_Sch_1 | 6% | 3% | 30 | 30 | None | DHW_Sch_1 | 0 | 0 | None | None | None | None | None | 0 | 0
347 | 4 | 2 | 2 | 17 | 12 | 2 | 3 | 4-2-2-17-12-2-3 |  | Run347 | 1 | USA_WA_Spokane.Intl.AP.727850_TMY3 | 0 | 0 | Wood-Framed - 2x4 - 16 in OC - R-11 Cavity | Attic - R30 Cavity Insulation | Unheated Basement - R19 Cavity Insulation | Single, clear, non-metal | 0.88 | 0.64 | No | No | Electric Furnace with No CAC | Heat_Sch_1 | Cool_Sch_1 | 6% | 3% | 30 | 30 | None | DHW_Sch_1 | 0 | 0 | None | None | None | None | None | 0 | 0
348 | 3 | 1 | 3 | 7 | 9 | 3 | 1 | 3-1-3-7-9-3-1 |  | Run348 | 1 | USA_WA_Seattle-Tacoma.Intl.AP.727930_TMY3 | 0 | 0 | Wood-Framed - 2x4 - 16 in OC - R-0 Cavity | Attic - R38 Cavity Insulation | Slab - R5 Perimeter with No Thermal Break | Double, low-e, high SHGC, argon, metal, TB | 0.42 | 0.55 | No | No | Electric Furnace with No CAC | Heat_Sch_1 | Cool_Sch_1 | 12.7% | 6.3% | 30 | 30 | None | DHW_Sch_1 | 0 | 0 | None | None | None | None | None | 0 | 0
349 | 2 | 8 | 4 | 18 | 9 | 2 | 1 | 2-8-4-18-9-2-1 |  | Run349 | 1 | USA_MT_Kalispell-Glacier.Park.Intl.AP.727790_TMY3 | 0 | 0 | Wood-Framed - 2x6 - 24 in OC - R-21 Cavity - R-10 Header | Attic - R49 Cavity Insulation | Unheated Basement - R30 Cavity Insulation | Double, low-e, high SHGC, argon, metal, TB | 0.42 | 0.55 | No | No | Electric Furnace with No CAC | Heat_Sch_1 | Cool_Sch_1 | 6% | 3% | 30 | 30 | None | DHW_Sch_1 | 0 | 0 | None | None | None | None | None | 0 | 0
350 | 1 | 4 | 4 | 13 | 10 | 1 | 4 | 1-4-4-13-10-1-4 |  | Run350 | 1 | USA_ID_Boise.AP-Gowen.Field.ANGB.726810_TMY3 | 0 | 0 | Wood-Framed - 2x6 - 16 in OC - R-0 Cavity | Attic - R49 Cavity Insulation | Heated Basement - R10 Exterior Insulation | Double, low-e, medium SHGC, argon, metal, TB | 0.42 | 0.35 | No | No | Electric Furnace with No CAC | Heat_Sch_1 | Cool_Sch_1 | 3% | 1.5% | 30 | 30 | None | DHW_Sch_1 | 0 | 0 | None | None | None | None | None | 0 | 0
351 | 2 | 8 | 1 | 9 | 13 | 1 | 1 | 2-8-1-9-13-1-1 |  | Run351 | 1 | USA_MT_Kalispell-Glacier.Park.Intl.AP.727790_TMY3 | 0 | 0 | Wood-Framed - 2x6 - 24 in OC - R-21 Cavity - R-10 Header | Attic - R0 Cavity Insulation | Slab - R10 Perimeter with No Thermal Break | Double, clear, non-metal | 0.52 | 0.57 | No | No | Electric Furnace with No CAC | Heat_Sch_1 | Cool_Sch_1 | 3% | 1.5% | 30 | 30 | None | DHW_Sch_1 | 0 | 0 | None | None | None | None | None | 0 | 0
352 | 1 | 2 | 4 | 14 | 7 | 4 | 1 | 1-2-4-14-7-4-1 |  | Run352 | 1 | USA_ID_Boise.AP-Gowen.Field.ANGB.726810_TMY3 | 0 | 0 | Wood-Framed - 2x4 - 16 in OC - R-11 Cavity | Attic - R49 Cavity Insulation | Heated Basement - R15 Exterior Insulation | Double, clear, metal, TB | 0.6 | 0.62 | No | No | Electric Furnace with No CAC | Heat_Sch_1 | Cool_Sch_1 | 18% | 9% | 30 | 30 | None | DHW_Sch_1 | 0 | 0 | None | None | None | None | None | 0 | 0
353 | 2 | 6 | 2 | 2 | 17 | 3 | 2 | 2-6-2-2-17-3-2 |  | Run353 | 1 | USA_MT_Kalispell-Glacier.Park.Intl.AP.727790_TMY3 | 0 | 0 | Wood-Framed - 2x6 - 16 in OC - R-21 Cavity | Attic - R30 Cavity Insulation | Vented Crawlspace - R13 Cavity Insulation | Double, low-e, low SHGC, argon, non-metal | 0.27 | 0.2 | No | No | Electric Furnace with No CAC | Heat_Sch_1 | Cool_Sch_1 | 12.7% | 6.3% | 30 | 30 | None | DHW_Sch_1 | 0 | 0 | None | None | None | None | None | 0 | 0
354 | 4 | 3 | 1 | 6 | 10 | 3 | 3 | 4-3-1-6-10-3-3 |  | Run354 | 1 | USA_WA_Spokane.Intl.AP.727850_TMY3 | 0 | 0 | Wood-Framed - 2x4 - 16 in OC - R-13 Cavity | Attic - R0 Cavity Insulation | Slab - Uninsulated | Double, low-e, medium SHGC, argon, metal, TB | 0.42 | 0.35 | No | No | Electric Furnace with No CAC | Heat_Sch_1 | Cool_Sch_1 | 12.7% | 6.3% | 30 | 30 | None | DHW_Sch_1 | 0 | 0 | None | None | None | None | None | 0 | 0
355 | 3 | 7 | 4 | 11 | 15 | 1 | 2 | 3-7-4-11-15-1-2 |  | Run355 | 1 | USA_WA_Seattle-Tacoma.Intl.AP.727930_TMY3 | 0 | 0 | Wood-Framed - 2x6 - 24 in OC - R-19 Cavity - R-10 Header | Attic - R49 Cavity Insulation | Heated Basement - Uninsulated | Double, low-e, high SHGC, argon, non-metal | 0.29 | 0.5 | No | No | Electric Furnace with No CAC | Heat_Sch_1 | Cool_Sch_1 | 3% | 1.5% | 30 | 30 | None | DHW_Sch_1 | 0 | 0 | None | None | None | None | None | 0 | 0
356 | 3 | 2 | 3 | 7 | 19 | 3 | 4 | 3-2-3-7-19-3-4 |  | Run356 | 1 | USA_WA_Seattle-Tacoma.Intl.AP.727930_TMY3 | 0 | 0 | Wood-Framed - 2x4 - 16 in OC - R-11 Cavity | Attic - R38 Cavity Insulation | Slab - R5 Perimeter with No Thermal Break | Triple, low-e, medium SHGC, argon, non-metal | 0.19 | 0.28 | No | No | Electric Furnace with No CAC | Heat_Sch_1 | Cool_Sch_1 | 12.7% | 6.3% | 30 | 30 | None | DHW_Sch_1 | 0 | 0 | None | None | None | None | None | 0 | 0
357 | 4 | 4 | 2 | 15 | 20 | 1 | 1 | 4-4-2-15-20-1-1 |  | Run357 | 1 | USA_WA_Spokane.Intl.AP.727850_TMY3 | 0 | 0 | Wood-Framed - 2x6 - 16 in OC - R-0 Cavity | Attic - R30 Cavity Insulation | Unheated Basement - Uninsulated | Triple, low-e, low SHGC, argon, non-metal | 0.19 | 0.18 | No | No | Electric Furnace with No CAC | Heat_Sch_1 | Cool_Sch_1 | 3% | 1.5% | 30 | 30 | None | DHW_Sch_1 | 0 | 0 | None | None | None | None | None | 0 | 0
358 | 2 | 1 | 5 | 5 | 17 | 3 | 2 | 2-1-5-5-17-3-2 |  | Run358 | 1 | USA_MT_Kalispell-Glacier.Park.Intl.AP.727790_TMY3 | 0 | 0 | Wood-Framed - 2x4 - 16 in OC - R-0 Cavity | Attic - R60 Cavity Insulation | Vented Crawlspace - R38 Cavity Insulation | Double, low-e, low SHGC, argon, non-metal | 0.27 | 0.2 | No | No | Electric Furnace with No CAC | Heat_Sch_1 | Cool_Sch_1 | 12.7% | 6.3% | 30 | 30 | None | DHW_Sch_1 | 0 | 0 | None | None | None | None | None | 0 | 0
359 | 2 | 6 | 2 | 1 | 14 | 2 | 1 | 2-6-2-1-14-2-1 |  | Run359 | 1 | USA_MT_Kalispell-Glacier.Park.Intl.AP.727790_TMY3 | 0 | 0 | Wood-Framed - 2x6 - 16 in OC - R-21 Cavity | Attic - R30 Cavity Insulation | Vented Crawlspace - R0 Cavity Insulation | Double, tint, non-metal | 0.52 | 0.47 | No | No | Electric Furnace with No CAC | Heat_Sch_1 | Cool_Sch_1 | 6% | 3% | 30 | 30 | None | DHW_Sch_1 | 0 | 0 | None | None | None | None | None | 0 | 0
360 | 4 | 7 | 2 | 1 | 1 | 1 | 3 | 4-7-2-1-1-1-3 |  | Run360 | 1 | USA_WA_Spokane.Intl.AP.727850_TMY3 | 0 | 0 | Wood-Framed - 2x6 - 24 in OC - R-19 Cavity - R-10 Header | Attic - R30 Cavity Insulation | Vented Crawlspace - R0 Cavity Insulation | Single, clear, metal | 1.09 | 0.73 | No | No | Electric Furnace with No CAC | Heat_Sch_1 | Cool_Sch_1 | 3% | 1.5% | 30 | 30 | None | DHW_Sch_1 | 0 | 0 | None | None | None | None | None | 0 | 0
361 | 1 | 6 | 4 | 16 | 2 | 4 | 2 | 1-6-4-16-2-4-2 |  | Run361 | 1 | USA_ID_Boise.AP-Gowen.Field.ANGB.726810_TMY3 | 0 | 0 | Wood-Framed - 2x6 - 16 in OC - R-21 Cavity | Attic - R49 Cavity Insulation | Unheated Basement - R13 Cavity Insulation | Double, clear, metal | 0.83 | 0.65 | No | No | Electric Furnace with No CAC | Heat_Sch_1 | Cool_Sch_1 | 18% | 9% | 30 | 30 | None | DHW_Sch_1 | 0 | 0 | None | None | None | None | None | 0 | 0
362 | 1 | 1 | 5 | 4 | 17 | 3 | 3 | 1-1-5-4-17-3-3 |  | Run362 | 1 | USA_ID_Boise.AP-Gowen.Field.ANGB.726810_TMY3 | 0 | 0 | Wood-Framed - 2x4 - 16 in OC - R-0 Cavity | Attic - R60 Cavity Insulation | Vented Crawlspace - R30 Cavity Insulation | Double, low-e, low SHGC, argon, non-metal | 0.27 | 0.2 | No | No | Electric Furnace with No CAC | Heat_Sch_1 | Cool_Sch_1 | 12.7% | 6.3% | 30 | 30 | None | DHW_Sch_1 | 0 | 0 | None | None | None | None | None | 0 | 0
363 | 2 | 2 | 2 | 1 | 15 | 4 | 2 | 2-2-2-1-15-4-2 |  | Run363 | 1 | USA_MT_Kalispell-Glacier.Park.Intl.AP.727790_TMY3 | 0 | 0 | Wood-Framed - 2x4 - 16 in OC - R-11 Cavity | Attic - R30 Cavity Insulation | Vented Crawlspace - R0 Cavity Insulation | Double, low-e, high SHGC, argon, non-metal | 0.29 | 0.5 | No | No | Electric Furnace with No CAC | Heat_Sch_1 | Cool_Sch_1 | 18% | 9% | 30 | 30 | None | DHW_Sch_1 | 0 | 0 | None | None | None | None | None | 0 | 0
364 | 1 | 5 | 3 | 6 | 13 | 2 | 3 | 1-5-3-6-13-2-3 |  | Run364 | 1 | USA_ID_Boise.AP-Gowen.Field.ANGB.726810_TMY3 | 0 | 0 | Wood-Framed - 2x6 - 16 in OC - R-19 Cavity | Attic - R38 Cavity Insulation | Slab - Uninsulated | Double, clear, non-metal | 0.52 | 0.57 | No | No | Electric Furnace with No CAC | Heat_Sch_1 | Cool_Sch_1 | 6% | 3% | 30 | 30 | None | DHW_Sch_1 | 0 | 0 | None | None | None | None | None | 0 | 0
365 | 4 | 2 | 2 | 6 | 7 | 1 | 1 | 4-2-2-6-7-1-1 |  | Run365 | 1 | USA_WA_Spokane.Intl.AP.727850_TMY3 | 0 | 0 | Wood-Framed - 2x4 - 16 in OC - R-11 Cavity | Attic - R30 Cavity Insulation | Slab - Uninsulated | Double, clear, metal, TB | 0.6 | 0.62 | No | No | Electric Furnace with No CAC | Heat_Sch_1 | Cool_Sch_1 | 3% | 1.5% | 30 | 30 | None | DHW_Sch_1 | 0 | 0 | None | None | None | None | None | 0 | 0
366 | 2 | 4 | 3 | 16 | 13 | 3 | 3 | 2-4-3-16-13-3-3 |  | Run366 | 1 | USA_MT_Kalispell-Glacier.Park.Intl.AP.727790_TMY3 | 0 | 0 | Wood-Framed - 2x6 - 16 in OC - R-0 Cavity | Attic - R38 Cavity Insulation | Unheated Basement - R13 Cavity Insulation | Double, clear, non-metal | 0.52 | 0.57 | No | No | Electric Furnace with No CAC | Heat_Sch_1 | Cool_Sch_1 | 12.7% | 6.3% | 30 | 30 | None | DHW_Sch_1 | 0 | 0 | None | None | None | None | None | 0 | 0
367 | 4 | 5 | 2 | 7 | 19 | 4 | 4 | 4-5-2-7-19-4-4 |  | Run367 | 1 | USA_WA_Spokane.Intl.AP.727850_TMY3 | 0 | 0 | Wood-Framed - 2x6 - 16 in OC - R-19 Cavity | Attic - R30 Cavity Insulation | Slab - R5 Perimeter with No Thermal Break | Triple, low-e, medium SHGC, argon, non-metal | 0.19 | 0.28 | No | No | Electric Furnace with No CAC | Heat_Sch_1 | Cool_Sch_1 | 18% | 9% | 30 | 30 | None | DHW_Sch_1 | 0 | 0 | None | None | None | None | None | 0 | 0
368 | 1 | 5 | 4 | 16 | 13 | 2 | 3 | 1-5-4-16-13-2-3 |  | Run368 | 1 | USA_ID_Boise.AP-Gowen.Field.ANGB.726810_TMY3 | 0 | 0 | Wood-Framed - 2x6 - 16 in OC - R-19 Cavity | Attic - R49 Cavity Insulation | Unheated Basement - R13 Cavity Insulation | Double, clear, non-metal | 0.52 | 0.57 | No | No | Electric Furnace with No CAC | Heat_Sch_1 | Cool_Sch_1 | 6% | 3% | 30 | 30 | None | DHW_Sch_1 | 0 | 0 | None | None | None | None | None | 0 | 0
369 | 3 | 1 | 3 | 14 | 17 | 2 | 2 | 3-1-3-14-17-2-2 |  | Run369 | 1 | USA_WA_Seattle-Tacoma.Intl.AP.727930_TMY3 | 0 | 0 | Wood-Framed - 2x4 - 16 in OC - R-0 Cavity | Attic - R38 Cavity Insulation | Heated Basement - R15 Exterior Insulation | Double, low-e, low SHGC, argon, non-metal | 0.27 | 0.2 | No | No | Electric Furnace with No CAC | Heat_Sch_1 | Cool_Sch_1 | 6% | 3% | 30 | 30 | None | DHW_Sch_1 | 0 | 0 | None | None | None | None | None | 0 | 0
370 | 4 | 7 | 3 | 14 | 17 | 3 | 3 | 4-7-3-14-17-3-3 |  | Run370 | 1 | USA_WA_Spokane.Intl.AP.727850_TMY3 | 0 | 0 | Wood-Framed - 2x6 - 24 in OC - R-19 Cavity - R-10 Header | Attic - R38 Cavity Insulation | Heated Basement - R15 Exterior Insulation | Double, low-e, low SHGC, argon, non-metal | 0.27 | 0.2 | No | No | Electric Furnace with No CAC | Heat_Sch_1 | Cool_Sch_1 | 12.7% | 6.3% | 30 | 30 | None | DHW_Sch_1 | 0 | 0 | None | None | None | None | None | 0 | 0
371 | 4 | 7 | 1 | 16 | 11 | 2 | 2 | 4-7-1-16-11-2-2 |  | Run371 | 1 | USA_WA_Spokane.Intl.AP.727850_TMY3 | 0 | 0 | Wood-Framed - 2x6 - 24 in OC - R-19 Cavity - R-10 Header | Attic - R0 Cavity Insulation | Unheated Basement - R13 Cavity Insulation | Double, low-e, low SHGC, argon, metal, TB | 0.41 | 0.23 | No | No | Electric Furnace with No CAC | Heat_Sch_1 | Cool_Sch_1 | 6% | 3% | 30 | 30 | None | DHW_Sch_1 | 0 | 0 | None | None | None | None | None | 0 | 0
372 | 3 | 8 | 2 | 11 | 13 | 1 | 2 | 3-8-2-11-13-1-2 |  | Run372 | 1 | USA_WA_Seattle-Tacoma.Intl.AP.727930_TMY3 | 0 | 0 | Wood-Framed - 2x6 - 24 in OC - R-21 Cavity - R-10 Header | Attic - R30 Cavity Insulation | Heated Basement - Uninsulated | Double, clear, non-metal | 0.52 | 0.57 | No | No | Electric Furnace with No CAC | Heat_Sch_1 | Cool_Sch_1 | 3% | 1.5% | 30 | 30 | None | DHW_Sch_1 | 0 | 0 | None | None | None | None | None | 0 | 0
373 | 3 | 5 | 1 | 8 | 17 | 4 | 3 | 3-5-1-8-17-4-3 |  | Run373 | 1 | USA_WA_Seattle-Tacoma.Intl.AP.727930_TMY3 | 0 | 0 | Wood-Framed - 2x6 - 16 in OC - R-19 Cavity | Attic - R0 Cavity Insulation | Slab - R5 Under Full Slab with R5 Thermal Break | Double, low-e, low SHGC, argon, non-metal | 0.27 | 0.2 | No | No | Electric Furnace with No CAC | Heat_Sch_1 | Cool_Sch_1 | 18% | 9% | 30 | 30 | None | DHW_Sch_1 | 0 | 0 | None | None | None | None | None | 0 | 0
374 | 2 | 4 | 1 | 19 | 20 | 2 | 3 | 2-4-1-19-20-2-3 |  | Run374 | 1 | USA_MT_Kalispell-Glacier.Park.Intl.AP.727790_TMY3 | 0 | 0 | Wood-Framed - 2x6 - 16 in OC - R-0 Cavity | Attic - R0 Cavity Insulation | Unheated Basement - R38 Cavity Insulation | Triple, low-e, low SHGC, argon, non-metal | 0.19 | 0.18 | No | No | Electric Furnace with No CAC | Heat_Sch_1 | Cool_Sch_1 | 6% | 3% | 30 | 30 | None | DHW_Sch_1 | 0 | 0 | None | None | None | None | None | 0 | 0
375 | 3 | 2 | 4 | 4 | 8 | 3 | 1 | 3-2-4-4-8-3-1 |  | Run375 | 1 | USA_WA_Seattle-Tacoma.Intl.AP.727930_TMY3 | 0 | 0 | Wood-Framed - 2x4 - 16 in OC - R-11 Cavity | Attic - R49 Cavity Insulation | Vented Crawlspace - R30 Cavity Insulation | Double, tint, metal, TB | 0.6 | 0.51 | No | No | Electric Furnace with No CAC | Heat_Sch_1 | Cool_Sch_1 | 12.7% | 6.3% | 30 | 30 | None | DHW_Sch_1 | 0 | 0 | None | None | None | None | None | 0 | 0
376 | 2 | 2 | 3 | 5 | 18 | 1 | 2 | 2-2-3-5-18-1-2 |  | Run376 | 1 | USA_MT_Kalispell-Glacier.Park.Intl.AP.727790_TMY3 | 0 | 0 | Wood-Framed - 2x4 - 16 in OC - R-11 Cavity | Attic - R38 Cavity Insulation | Vented Crawlspace - R38 Cavity Insulation | Triple, low-e, high SHGC, argon, non-metal | 0.2 | 0.41 | No | No | Electric Furnace with No CAC | Heat_Sch_1 | Cool_Sch_1 | 3% | 1.5% | 30 | 30 | None | DHW_Sch_1 | 0 | 0 | None | None | None | None | None | 0 | 0
377 | 2 | 1 | 4 | 6 | 7 | 1 | 4 | 2-1-4-6-7-1-4 |  | Run377 | 1 | USA_MT_Kalispell-Glacier.Park.Intl.AP.727790_TMY3 | 0 | 0 | Wood-Framed - 2x4 - 16 in OC - R-0 Cavity | Attic - R49 Cavity Insulation | Slab - Uninsulated | Double, clear, metal, TB | 0.6 | 0.62 | No | No | Electric Furnace with No CAC | Heat_Sch_1 | Cool_Sch_1 | 3% | 1.5% | 30 | 30 | None | DHW_Sch_1 | 0 | 0 | None | None | None | None | None | 0 | 0
378 | 3 | 7 | 2 | 16 | 5 | 3 | 2 | 3-7-2-16-5-3-2 |  | Run378 | 1 | USA_WA_Seattle-Tacoma.Intl.AP.727930_TMY3 | 0 | 0 | Wood-Framed - 2x6 - 24 in OC - R-19 Cavity - R-10 Header | Attic - R30 Cavity Insulation | Unheated Basement - R13 Cavity Insulation | Double, low-e, medium SHGC, argon, metal | 0.64 | 0.38 | No | No | Electric Furnace with No CAC | Heat_Sch_1 | Cool_Sch_1 | 12.7% | 6.3% | 30 | 30 | None | DHW_Sch_1 | 0 | 0 | None | None | None | None | None | 0 | 0
379 | 3 | 7 | 3 | 9 | 13 | 4 | 3 | 3-7-3-9-13-4-3 |  | Run379 | 1 | USA_WA_Seattle-Tacoma.Intl.AP.727930_TMY3 | 0 | 0 | Wood-Framed - 2x6 - 24 in OC - R-19 Cavity - R-10 Header | Attic - R38 Cavity Insulation | Slab - R10 Perimeter with No Thermal Break | Double, clear, non-metal | 0.52 | 0.57 | No | No | Electric Furnace with No CAC | Heat_Sch_1 | Cool_Sch_1 | 18% | 9% | 30 | 30 | None | DHW_Sch_1 | 0 | 0 | None | None | None | None | None | 0 | 0
380 | 2 | 8 | 3 | 5 | 19 | 4 | 3 | 2-8-3-5-19-4-3 |  | Run380 | 1 | USA_MT_Kalispell-Glacier.Park.Intl.AP.727790_TMY3 | 0 | 0 | Wood-Framed - 2x6 - 24 in OC - R-21 Cavity - R-10 Header | Attic - R38 Cavity Insulation | Vented Crawlspace - R38 Cavity Insulation | Triple, low-e, medium SHGC, argon, non-metal | 0.19 | 0.28 | No | No | Electric Furnace with No CAC | Heat_Sch_1 | Cool_Sch_1 | 18% | 9% | 30 | 30 | None | DHW_Sch_1 | 0 | 0 | None | None | None | None | None | 0 | 0
381 | 3 | 6 | 5 | 12 | 12 | 1 | 3 | 3-6-5-12-12-1-3 |  | Run381 | 1 | USA_WA_Seattle-Tacoma.Intl.AP.727930_TMY3 | 0 | 0 | Wood-Framed - 2x6 - 16 in OC - R-21 Cavity | Attic - R60 Cavity Insulation | Heated Basement - R5 Exterior Insulation | Single, clear, non-metal | 0.88 | 0.64 | No | No | Electric Furnace with No CAC | Heat_Sch_1 | Cool_Sch_1 | 3% | 1.5% | 30 | 30 | None | DHW_Sch_1 | 0 | 0 | None | None | None | None | None | 0 | 0
382 | 2 | 6 | 1 | 11 | 17 | 4 | 4 | 2-6-1-11-17-4-4 |  | Run382 | 1 | USA_MT_Kalispell-Glacier.Park.Intl.AP.727790_TMY3 | 0 | 0 | Wood-Framed - 2x6 - 16 in OC - R-21 Cavity | Attic - R0 Cavity Insulation | Heated Basement - Uninsulated | Double, low-e, low SHGC, argon, non-metal | 0.27 | 0.2 | No | No | Electric Furnace with No CAC | Heat_Sch_1 | Cool_Sch_1 | 18% | 9% | 30 | 30 | None | DHW_Sch_1 | 0 | 0 | None | None | None | None | None | 0 | 0
383 | 4 | 1 | 4 | 5 | 6 | 3 | 1 | 4-1-4-5-6-3-1 |  | Run383 | 1 | USA_WA_Spokane.Intl.AP.727850_TMY3 | 0 | 0 | Wood-Framed - 2x4 - 16 in OC - R-0 Cavity | Attic - R49 Cavity Insulation | Vented Crawlspace - R38 Cavity Insulation | Double, low-e, low SHGC, argon, metal | 0.63 | 0.26 | No | No | Electric Furnace with No CAC | Heat_Sch_1 | Cool_Sch_1 | 12.7% | 6.3% | 30 | 30 | None | DHW_Sch_1 | 0 | 0 | None | None | None | None | None | 0 | 0
384 | 2 | 3 | 3 | 17 | 3 | 4 | 1 | 2-3-3-17-3-4-1 |  | Run384 | 1 | USA_MT_Kalispell-Glacier.Park.Intl.AP.727790_TMY3 | 0 | 0 | Wood-Framed - 2x4 - 16 in OC - R-13 Cavity | Attic - R38 Cavity Insulation | Unheated Basement - R19 Cavity Insulation | Double, tint, metal | 0.83 | 0.54 | No | No | Electric Furnace with No CAC | Heat_Sch_1 | Cool_Sch_1 | 18% | 9% | 30 | 30 | None | DHW_Sch_1 | 0 | 0 | None | None | None | None | None | 0 | 0
385 | 3 | 1 | 3 | 14 | 4 | 1 | 4 | 3-1-3-14-4-1-4 |  | Run385 | 1 | USA_WA_Seattle-Tacoma.Intl.AP.727930_TMY3 | 0 | 0 | Wood-Framed - 2x4 - 16 in OC - R-0 Cavity | Attic - R38 Cavity Insulation | Heated Basement - R15 Exterior Insulation | Double, low-e, high SHGC, argon, metal | 0.65 | 0.58 | No | No | Electric Furnace with No CAC | Heat_Sch_1 | Cool_Sch_1 | 3% | 1.5% | 30 | 30 | None | DHW_Sch_1 | 0 | 0 | None | None | None | None | None | 0 | 0
386 | 3 | 4 | 3 | 8 | 11 | 3 | 2 | 3-4-3-8-11-3-2 |  | Run386 | 1 | USA_WA_Seattle-Tacoma.Intl.AP.727930_TMY3 | 0 | 0 | Wood-Framed - 2x6 - 16 in OC - R-0 Cavity | Attic - R38 Cavity Insulation | Slab - R5 Under Full Slab with R5 Thermal Break | Double, low-e, low SHGC, argon, metal, TB | 0.41 | 0.23 | No | No | Electric Furnace with No CAC | Heat_Sch_1 | Cool_Sch_1 | 12.7% | 6.3% | 30 | 30 | None | DHW_Sch_1 | 0 | 0 | None | None | None | None | None | 0 | 0
387 | 4 | 4 | 1 | 19 | 10 | 2 | 4 | 4-4-1-19-10-2-4 |  | Run387 | 1 | USA_WA_Spokane.Intl.AP.727850_TMY3 | 0 | 0 | Wood-Framed - 2x6 - 16 in OC - R-0 Cavity | Attic - R0 Cavity Insulation | Unheated Basement - R38 Cavity Insulation | Double, low-e, medium SHGC, argon, metal, TB | 0.42 | 0.35 | No | No | Electric Furnace with No CAC | Heat_Sch_1 | Cool_Sch_1 | 6% | 3% | 30 | 30 | None | DHW_Sch_1 | 0 | 0 | None | None | None | None | None | 0 | 0
388 | 1 | 1 | 2 | 2 | 4 | 4 | 3 | 1-1-2-2-4-4-3 |  | Run388 | 1 | USA_ID_Boise.AP-Gowen.Field.ANGB.726810_TMY3 | 0 | 0 | Wood-Framed - 2x4 - 16 in OC - R-0 Cavity | Attic - R30 Cavity Insulation | Vented Crawlspace - R13 Cavity Insulation | Double, low-e, high SHGC, argon, metal | 0.65 | 0.58 | No | No | Electric Furnace with No CAC | Heat_Sch_1 | Cool_Sch_1 | 18% | 9% | 30 | 30 | None | DHW_Sch_1 | 0 | 0 | None | None | None | None | None | 0 | 0
389 | 2 | 4 | 5 | 12 | 18 | 4 | 1 | 2-4-5-12-18-4-1 |  | Run389 | 1 | USA_MT_Kalispell-Glacier.Park.Intl.AP.727790_TMY3 | 0 | 0 | Wood-Framed - 2x6 - 16 in OC - R-0 Cavity | Attic - R60 Cavity Insulation | Heated Basement - R5 Exterior Insulation | Triple, low-e, high SHGC, argon, non-metal | 0.2 | 0.41 | No | No | Electric Furnace with No CAC | Heat_Sch_1 | Cool_Sch_1 | 18% | 9% | 30 | 30 | None | DHW_Sch_1 | 0 | 0 | None | None | None | None | None | 0 | 0
390 | 2 | 6 | 5 | 19 | 1 | 3 | 3 | 2-6-5-19-1-3-3 |  | Run390 | 1 | USA_MT_Kalispell-Glacier.Park.Intl.AP.727790_TMY3 | 0 | 0 | Wood-Framed - 2x6 - 16 in OC - R-21 Cavity | Attic - R60 Cavity Insulation | Unheated Basement - R38 Cavity Insulation | Single, clear, metal | 1.09 | 0.73 | No | No | Electric Furnace with No CAC | Heat_Sch_1 | Cool_Sch_1 | 12.7% | 6.3% | 30 | 30 | None | DHW_Sch_1 | 0 | 0 | None | None | None | None | None | 0 | 0
391 | 4 | 2 | 5 | 19 | 15 | 4 | 1 | 4-2-5-19-15-4-1 |  | Run391 | 1 | USA_WA_Spokane.Intl.AP.727850_TMY3 | 0 | 0 | Wood-Framed - 2x4 - 16 in OC - R-11 Cavity | Attic - R60 Cavity Insulation | Unheated Basement - R38 Cavity Insulation | Double, low-e, high SHGC, argon, non-metal | 0.29 | 0.5 | No | No | Electric Furnace with No CAC | Heat_Sch_1 | Cool_Sch_1 | 18% | 9% | 30 | 30 | None | DHW_Sch_1 | 0 | 0 | None | None | None | None | None | 0 | 0
392 | 3 | 1 | 2 | 7 | 18 | 2 | 2 | 3-1-2-7-18-2-2 |  | Run392 | 1 | USA_WA_Seattle-Tacoma.Intl.AP.727930_TMY3 | 0 | 0 | Wood-Framed - 2x4 - 16 in OC - R-0 Cavity | Attic - R30 Cavity Insulation | Slab - R5 Perimeter with No Thermal Break | Triple, low-e, high SHGC, argon, non-metal | 0.2 | 0.41 | No | No | Electric Furnace with No CAC | Heat_Sch_1 | Cool_Sch_1 | 6% | 3% | 30 | 30 | None | DHW_Sch_1 | 0 | 0 | None | None | None | None | None | 0 | 0
393 | 3 | 6 | 5 | 10 | 13 | 4 | 1 | 3-6-5-10-13-4-1 |  | Run393 | 1 | USA_WA_Seattle-Tacoma.Intl.AP.727930_TMY3 | 0 | 0 | Wood-Framed - 2x6 - 16 in OC - R-21 Cavity | Attic - R60 Cavity Insulation | Slab - R10 Under Full Slab with R5 Thermal Break | Double, clear, non-metal | 0.52 | 0.57 | No | No | Electric Furnace with No CAC | Heat_Sch_1 | Cool_Sch_1 | 18% | 9% | 30 | 30 | None | DHW_Sch_1 | 0 | 0 | None | None | None | None | None | 0 | 0
394 | 3 | 1 | 2 | 16 | 19 | 2 | 2 | 3-1-2-16-19-2-2 |  | Run394 | 1 | USA_WA_Seattle-Tacoma.Intl.AP.727930_TMY3 | 0 | 0 | Wood-Framed - 2x4 - 16 in OC - R-0 Cavity | Attic - R30 Cavity Insulation | Unheated Basement - R13 Cavity Insulation | Triple, low-e, medium SHGC, argon, non-metal | 0.19 | 0.28 | No | No | Electric Furnace with No CAC | Heat_Sch_1 | Cool_Sch_1 | 6% | 3% | 30 | 30 | None | DHW_Sch_1 | 0 | 0 | None | None | None | None | None | 0 | 0
395 | 3 | 7 | 2 | 12 | 16 | 4 | 1 | 3-7-2-12-16-4-1 |  | Run395 | 1 | USA_WA_Seattle-Tacoma.Intl.AP.727930_TMY3 | 0 | 0 | Wood-Framed - 2x6 - 24 in OC - R-19 Cavity - R-10 Header | Attic - R30 Cavity Insulation | Heated Basement - R5 Exterior Insulation | Double, low-e, medium SHGC, argon, non-metal | 0.28 | 0.31 | No | No | Electric Furnace with No CAC | Heat_Sch_1 | Cool_Sch_1 | 18% | 9% | 30 | 30 | None | DHW_Sch_1 | 0 | 0 | None | None | None | None | None | 0 | 0
396 | 3 | 7 | 1 | 9 | 4 | 2 | 1 | 3-7-1-9-4-2-1 |  | Run396 | 1 | USA_WA_Seattle-Tacoma.Intl.AP.727930_TMY3 | 0 | 0 | Wood-Framed - 2x6 - 24 in OC - R-19 Cavity - R-10 Header | Attic - R0 Cavity Insulation | Slab - R10 Perimeter with No Thermal Break | Double, low-e, high SHGC, argon, metal | 0.65 | 0.58 | No | No | Electric Furnace with No CAC | Heat_Sch_1 | Cool_Sch_1 | 6% | 3% | 30 | 30 | None | DHW_Sch_1 | 0 | 0 | None | None | None | None | None | 0 | 0
397 | 1 | 5 | 4 | 12 | 11 | 1 | 3 | 1-5-4-12-11-1-3 |  | Run397 | 1 | USA_ID_Boise.AP-Gowen.Field.ANGB.726810_TMY3 | 0 | 0 | Wood-Framed - 2x6 - 16 in OC - R-19 Cavity | Attic - R49 Cavity Insulation | Heated Basement - R5 Exterior Insulation | Double, low-e, low SHGC, argon, metal, TB | 0.41 | 0.23 | No | No | Electric Furnace with No CAC | Heat_Sch_1 | Cool_Sch_1 | 3% | 1.5% | 30 | 30 | None | DHW_Sch_1 | 0 | 0 | None | None | None | None | None | 0 | 0
398 | 4 | 5 | 4 | 7 | 4 | 1 | 2 | 4-5-4-7-4-1-2 |  | Run398 | 1 | USA_WA_Spokane.Intl.AP.727850_TMY3 | 0 | 0 | Wood-Framed - 2x6 - 16 in OC - R-19 Cavity | Attic - R49 Cavity Insulation | Slab - R5 Perimeter with No Thermal Break | Double, low-e, high SHGC, argon, metal | 0.65 | 0.58 | No | No | Electric Furnace with No CAC | Heat_Sch_1 | Cool_Sch_1 | 3% | 1.5% | 30 | 30 | None | DHW_Sch_1 | 0 | 0 | None | None | None | None | None | 0 | 0
399 | 1 | 5 | 3 | 13 | 9 | 4 | 4 | 1-5-3-13-9-4-4 |  | Run399 | 1 | USA_ID_Boise.AP-Gowen.Field.ANGB.726810_TMY3 | 0 | 0 | Wood-Framed - 2x6 - 16 in OC - R-19 Cavity | Attic - R38 Cavity Insulation | Heated Basement - R10 Exterior Insulation | Double, low-e, high SHGC, argon, metal, TB | 0.42 | 0.55 | No | No | Electric Furnace with No CAC | Heat_Sch_1 | Cool_Sch_1 | 18% | 9% | 30 | 30 | None | DHW_Sch_1 | 0 | 0 | None | None | None | None | None | 0 | 0
400 | 2 | 1 | 3 | 1 | 11 | 1 | 3 | 2-1-3-1-11-1-3 |  | Run400 | 1 | USA_MT_Kalispell-Glacier.Park.Intl.AP.727790_TMY3 | 0 | 0 | Wood-Framed - 2x4 - 16 in OC - R-0 Cavity | Attic - R38 Cavity Insulation | Vented Crawlspace - R0 Cavity Insulation | Double, low-e, low SHGC, argon, metal, TB | 0.41 | 0.23 | No | No | Electric Furnace with No CAC | Heat_Sch_1 | Cool_Sch_1 | 3% | 1.5% | 30 | 30 | None | DHW_Sch_1 | 0 | 0 | None | None | None | None | None | 0 | 0
401 | 2 | 2 | 1 | 2 | 18 | 4 | 3 | 2-2-1-2-18-4-3 |  | Run401 | 1 | USA_MT_Kalispell-Glacier.Park.Intl.AP.727790_TMY3 | 0 | 0 | Wood-Framed - 2x4 - 16 in OC - R-11 Cavity | Attic - R0 Cavity Insulation | Vented Crawlspace - R13 Cavity Insulation | Triple, low-e, high SHGC, argon, non-metal | 0.2 | 0.41 | No | No | Electric Furnace with No CAC | Heat_Sch_1 | Cool_Sch_1 | 18% | 9% | 30 | 30 | None | DHW_Sch_1 | 0 | 0 | None | None | None | None | None | 0 | 0
402 | 4 | 2 | 4 | 8 | 4 | 3 | 3 | 4-2-4-8-4-3-3 |  | Run402 | 1 | USA_WA_Spokane.Intl.AP.727850_TMY3 | 0 | 0 | Wood-Framed - 2x4 - 16 in OC - R-11 Cavity | Attic - R49 Cavity Insulation | Slab - R5 Under Full Slab with R5 Thermal Break | Double, low-e, high SHGC, argon, metal | 0.65 | 0.58 | No | No | Electric Furnace with No CAC | Heat_Sch_1 | Cool_Sch_1 | 12.7% | 6.3% | 30 | 30 | None | DHW_Sch_1 | 0 | 0 | None | None | None | None | None | 0 | 0
403 | 1 | 1 | 2 | 18 | 10 | 3 | 1 | 1-1-2-18-10-3-1 |  | Run403 | 1 | USA_ID_Boise.AP-Gowen.Field.ANGB.726810_TMY3 | 0 | 0 | Wood-Framed - 2x4 - 16 in OC - R-0 Cavity | Attic - R30 Cavity Insulation | Unheated Basement - R30 Cavity Insulation | Double, low-e, medium SHGC, argon, metal, TB | 0.42 | 0.35 | No | No | Electric Furnace with No CAC | Heat_Sch_1 | Cool_Sch_1 | 12.7% | 6.3% | 30 | 30 | None | DHW_Sch_1 | 0 | 0 | None | None | None | None | None | 0 | 0
404 | 3 | 4 | 1 | 8 | 9 | 3 | 1 | 3-4-1-8-9-3-1 |  | Run404 | 1 | USA_WA_Seattle-Tacoma.Intl.AP.727930_TMY3 | 0 | 0 | Wood-Framed - 2x6 - 16 in OC - R-0 Cavity | Attic - R0 Cavity Insulation | Slab - R5 Under Full Slab with R5 Thermal Break | Double, low-e, high SHGC, argon, metal, TB | 0.42 | 0.55 | No | No | Electric Furnace with No CAC | Heat_Sch_1 | Cool_Sch_1 | 12.7% | 6.3% | 30 | 30 | None | DHW_Sch_1 | 0 | 0 | None | None | None | None | None | 0 | 0
405 | 3 | 4 | 5 | 18 | 12 | 1 | 4 | 3-4-5-18-12-1-4 |  | Run405 | 1 | USA_WA_Seattle-Tacoma.Intl.AP.727930_TMY3 | 0 | 0 | Wood-Framed - 2x6 - 16 in OC - R-0 Cavity | Attic - R60 Cavity Insulation | Unheated Basement - R30 Cavity Insulation | Single, clear, non-metal | 0.88 | 0.64 | No | No | Electric Furnace with No CAC | Heat_Sch_1 | Cool_Sch_1 | 3% | 1.5% | 30 | 30 | None | DHW_Sch_1 | 0 | 0 | None | None | None | None | None | 0 | 0
406 | 2 | 8 | 1 | 8 | 17 | 2 | 1 | 2-8-1-8-17-2-1 |  | Run406 | 1 | USA_MT_Kalispell-Glacier.Park.Intl.AP.727790_TMY3 | 0 | 0 | Wood-Framed - 2x6 - 24 in OC - R-21 Cavity - R-10 Header | Attic - R0 Cavity Insulation | Slab - R5 Under Full Slab with R5 Thermal Break | Double, low-e, low SHGC, argon, non-metal | 0.27 | 0.2 | No | No | Electric Furnace with No CAC | Heat_Sch_1 | Cool_Sch_1 | 6% | 3% | 30 | 30 | None | DHW_Sch_1 | 0 | 0 | None | None | None | None | None | 0 | 0
407 | 1 | 5 | 4 | 8 | 7 | 1 | 3 | 1-5-4-8-7-1-3 |  | Run407 | 1 | USA_ID_Boise.AP-Gowen.Field.ANGB.726810_TMY3 | 0 | 0 | Wood-Framed - 2x6 - 16 in OC - R-19 Cavity | Attic - R49 Cavity Insulation | Slab - R5 Under Full Slab with R5 Thermal Break | Double, clear, metal, TB | 0.6 | 0.62 | No | No | Electric Furnace with No CAC | Heat_Sch_1 | Cool_Sch_1 | 3% | 1.5% | 30 | 30 | None | DHW_Sch_1 | 0 | 0 | None | None | None | None | None | 0 | 0
408 | 1 | 3 | 4 | 11 | 7 | 3 | 1 | 1-3-4-11-7-3-1 |  | Run408 | 1 | USA_ID_Boise.AP-Gowen.Field.ANGB.726810_TMY3 | 0 | 0 | Wood-Framed - 2x4 - 16 in OC - R-13 Cavity | Attic - R49 Cavity Insulation | Heated Basement - Uninsulated | Double, clear, metal, TB | 0.6 | 0.62 | No | No | Electric Furnace with No CAC | Heat_Sch_1 | Cool_Sch_1 | 12.7% | 6.3% | 30 | 30 | None | DHW_Sch_1 | 0 | 0 | None | None | None | None | None | 0 | 0
409 | 4 | 7 | 1 | 3 | 3 | 3 | 2 | 4-7-1-3-3-3-2 |  | Run409 | 1 | USA_WA_Spokane.Intl.AP.727850_TMY3 | 0 | 0 | Wood-Framed - 2x6 - 24 in OC - R-19 Cavity - R-10 Header | Attic - R0 Cavity Insulation | Vented Crawlspace - R19 Cavity Insulation | Double, tint, metal | 0.83 | 0.54 | No | No | Electric Furnace with No CAC | Heat_Sch_1 | Cool_Sch_1 | 12.7% | 6.3% | 30 | 30 | None | DHW_Sch_1 | 0 | 0 | None | None | None | None | None | 0 | 0
410 | 2 | 5 | 5 | 19 | 17 | 4 | 3 | 2-5-5-19-17-4-3 |  | Run410 | 1 | USA_MT_Kalispell-Glacier.Park.Intl.AP.727790_TMY3 | 0 | 0 | Wood-Framed - 2x6 - 16 in OC - R-19 Cavity | Attic - R60 Cavity Insulation | Unheated Basement - R38 Cavity Insulation | Double, low-e, low SHGC, argon, non-metal | 0.27 | 0.2 | No | No | Electric Furnace with No CAC | Heat_Sch_1 | Cool_Sch_1 | 18% | 9% | 30 | 30 | None | DHW_Sch_1 | 0 | 0 | None | None | None | None | None | 0 | 0
411 | 2 | 3 | 3 | 6 | 20 | 2 | 4 | 2-3-3-6-20-2-4 |  | Run411 | 1 | USA_MT_Kalispell-Glacier.Park.Intl.AP.727790_TMY3 | 0 | 0 | Wood-Framed - 2x4 - 16 in OC - R-13 Cavity | Attic - R38 Cavity Insulation | Slab - Uninsulated | Triple, low-e, low SHGC, argon, non-metal | 0.19 | 0.18 | No | No | Electric Furnace with No CAC | Heat_Sch_1 | Cool_Sch_1 | 6% | 3% | 30 | 30 | None | DHW_Sch_1 | 0 | 0 | None | None | None | None | None | 0 | 0
412 | 3 | 2 | 3 | 15 | 20 | 2 | 1 | 3-2-3-15-20-2-1 |  | Run412 | 1 | USA_WA_Seattle-Tacoma.Intl.AP.727930_TMY3 | 0 | 0 | Wood-Framed - 2x4 - 16 in OC - R-11 Cavity | Attic - R38 Cavity Insulation | Unheated Basement - Uninsulated | Triple, low-e, low SHGC, argon, non-metal | 0.19 | 0.18 | No | No | Electric Furnace with No CAC | Heat_Sch_1 | Cool_Sch_1 | 6% | 3% | 30 | 30 | None | DHW_Sch_1 | 0 | 0 | None | None | None | None | None | 0 | 0
413 | 3 | 3 | 4 | 6 | 15 | 1 | 4 | 3-3-4-6-15-1-4 |  | Run413 | 1 | USA_WA_Seattle-Tacoma.Intl.AP.727930_TMY3 | 0 | 0 | Wood-Framed - 2x4 - 16 in OC - R-13 Cavity | Attic - R49 Cavity Insulation | Slab - Uninsulated | Double, low-e, high SHGC, argon, non-metal | 0.29 | 0.5 | No | No | Electric Furnace with No CAC | Heat_Sch_1 | Cool_Sch_1 | 3% | 1.5% | 30 | 30 | None | DHW_Sch_1 | 0 | 0 | None | None | None | None | None | 0 | 0
414 | 2 | 1 | 4 | 19 | 14 | 3 | 1 | 2-1-4-19-14-3-1 |  | Run414 | 1 | USA_MT_Kalispell-Glacier.Park.Intl.AP.727790_TMY3 | 0 | 0 | Wood-Framed - 2x4 - 16 in OC - R-0 Cavity | Attic - R49 Cavity Insulation | Unheated Basement - R38 Cavity Insulation | Double, tint, non-metal | 0.52 | 0.47 | No | No | Electric Furnace with No CAC | Heat_Sch_1 | Cool_Sch_1 | 12.7% | 6.3% | 30 | 30 | None | DHW_Sch_1 | 0 | 0 | None | None | None | None | None | 0 | 0
415 | 3 | 6 | 4 | 18 | 12 | 4 | 3 | 3-6-4-18-12-4-3 |  | Run415 | 1 | USA_WA_Seattle-Tacoma.Intl.AP.727930_TMY3 | 0 | 0 | Wood-Framed - 2x6 - 16 in OC - R-21 Cavity | Attic - R49 Cavity Insulation | Unheated Basement - R30 Cavity Insulation | Single, clear, non-metal | 0.88 | 0.64 | No | No | Electric Furnace with No CAC | Heat_Sch_1 | Cool_Sch_1 | 18% | 9% | 30 | 30 | None | DHW_Sch_1 | 0 | 0 | None | None | None | None | None | 0 | 0
416 | 3 | 3 | 4 | 4 | 10 | 4 | 4 | 3-3-4-4-10-4-4 |  | Run416 | 1 | USA_WA_Seattle-Tacoma.Intl.AP.727930_TMY3 | 0 | 0 | Wood-Framed - 2x4 - 16 in OC - R-13 Cavity | Attic - R49 Cavity Insulation | Vented Crawlspace - R30 Cavity Insulation | Double, low-e, medium SHGC, argon, metal, TB | 0.42 | 0.35 | No | No | Electric Furnace with No CAC | Heat_Sch_1 | Cool_Sch_1 | 18% | 9% | 30 | 30 | None | DHW_Sch_1 | 0 | 0 | None | None | None | None | None | 0 | 0
417 | 1 | 4 | 4 | 17 | 20 | 4 | 2 | 1-4-4-17-20-4-2 |  | Run417 | 1 | USA_ID_Boise.AP-Gowen.Field.ANGB.726810_TMY3 | 0 | 0 | Wood-Framed - 2x6 - 16 in OC - R-0 Cavity | Attic - R49 Cavity Insulation | Unheated Basement - R19 Cavity Insulation | Triple, low-e, low SHGC, argon, non-metal | 0.19 | 0.18 | No | No | Electric Furnace with No CAC | Heat_Sch_1 | Cool_Sch_1 | 18% | 9% | 30 | 30 | None | DHW_Sch_1 | 0 | 0 | None | None | None | None | None | 0 | 0
418 | 1 | 8 | 5 | 2 | 1 | 4 | 3 | 1-8-5-2-1-4-3 |  | Run418 | 1 | USA_ID_Boise.AP-Gowen.Field.ANGB.726810_TMY3 | 0 | 0 | Wood-Framed - 2x6 - 24 in OC - R-21 Cavity - R-10 Header | Attic - R60 Cavity Insulation | Vented Crawlspace - R13 Cavity Insulation | Single, clear, metal | 1.09 | 0.73 | No | No | Electric Furnace with No CAC | Heat_Sch_1 | Cool_Sch_1 | 18% | 9% | 30 | 30 | None | DHW_Sch_1 | 0 | 0 | None | None | None | None | None | 0 | 0
419 | 1 | 1 | 4 | 10 | 19 | 1 | 4 | 1-1-4-10-19-1-4 |  | Run419 | 1 | USA_ID_Boise.AP-Gowen.Field.ANGB.726810_TMY3 | 0 | 0 | Wood-Framed - 2x4 - 16 in OC - R-0 Cavity | Attic - R49 Cavity Insulation | Slab - R10 Under Full Slab with R5 Thermal Break | Triple, low-e, medium SHGC, argon, non-metal | 0.19 | 0.28 | No | No | Electric Furnace with No CAC | Heat_Sch_1 | Cool_Sch_1 | 3% | 1.5% | 30 | 30 | None | DHW_Sch_1 | 0 | 0 | None | None | None | None | None | 0 | 0
420 | 2 | 4 | 2 | 11 | 20 | 2 | 2 | 2-4-2-11-20-2-2 |  | Run420 | 1 | USA_MT_Kalispell-Glacier.Park.Intl.AP.727790_TMY3 | 0 | 0 | Wood-Framed - 2x6 - 16 in OC - R-0 Cavity | Attic - R30 Cavity Insulation | Heated Basement - Uninsulated | Triple, low-e, low SHGC, argon, non-metal | 0.19 | 0.18 | No | No | Electric Furnace with No CAC | Heat_Sch_1 | Cool_Sch_1 | 6% | 3% | 30 | 30 | None | DHW_Sch_1 | 0 | 0 | None | None | None | None | None | 0 | 0
421 | 3 | 4 | 2 | 12 | 2 | 2 | 3 | 3-4-2-12-2-2-3 |  | Run421 | 1 | USA_WA_Seattle-Tacoma.Intl.AP.727930_TMY3 | 0 | 0 | Wood-Framed - 2x6 - 16 in OC - R-0 Cavity | Attic - R30 Cavity Insulation | Heated Basement - R5 Exterior Insulation | Double, clear, metal | 0.83 | 0.65 | No | No | Electric Furnace with No CAC | Heat_Sch_1 | Cool_Sch_1 | 6% | 3% | 30 | 30 | None | DHW_Sch_1 | 0 | 0 | None | None | None | None | None | 0 | 0
422 | 3 | 7 | 4 | 4 | 19 | 3 | 1 | 3-7-4-4-19-3-1 |  | Run422 | 1 | USA_WA_Seattle-Tacoma.Intl.AP.727930_TMY3 | 0 | 0 | Wood-Framed - 2x6 - 24 in OC - R-19 Cavity - R-10 Header | Attic - R49 Cavity Insulation | Vented Crawlspace - R30 Cavity Insulation | Triple, low-e, medium SHGC, argon, non-metal | 0.19 | 0.28 | No | No | Electric Furnace with No CAC | Heat_Sch_1 | Cool_Sch_1 | 12.7% | 6.3% | 30 | 30 | None | DHW_Sch_1 | 0 | 0 | None | None | None | None | None | 0 | 0
423 | 2 | 6 | 1 | 1 | 16 | 2 | 1 | 2-6-1-1-16-2-1 |  | Run423 | 1 | USA_MT_Kalispell-Glacier.Park.Intl.AP.727790_TMY3 | 0 | 0 | Wood-Framed - 2x6 - 16 in OC - R-21 Cavity | Attic - R0 Cavity Insulation | Vented Crawlspace - R0 Cavity Insulation | Double, low-e, medium SHGC, argon, non-metal | 0.28 | 0.31 | No | No | Electric Furnace with No CAC | Heat_Sch_1 | Cool_Sch_1 | 6% | 3% | 30 | 30 | None | DHW_Sch_1 | 0 | 0 | None | None | None | None | None | 0 | 0
424 | 2 | 3 | 4 | 2 | 16 | 4 | 3 | 2-3-4-2-16-4-3 |  | Run424 | 1 | USA_MT_Kalispell-Glacier.Park.Intl.AP.727790_TMY3 | 0 | 0 | Wood-Framed - 2x4 - 16 in OC - R-13 Cavity | Attic - R49 Cavity Insulation | Vented Crawlspace - R13 Cavity Insulation | Double, low-e, medium SHGC, argon, non-metal | 0.28 | 0.31 | No | No | Electric Furnace with No CAC | Heat_Sch_1 | Cool_Sch_1 | 18% | 9% | 30 | 30 | None | DHW_Sch_1 | 0 | 0 | None | None | None | None | None | 0 | 0
425 | 1 | 8 | 1 | 17 | 17 | 2 | 2 | 1-8-1-17-17-2-2 |  | Run425 | 1 | USA_ID_Boise.AP-Gowen.Field.ANGB.726810_TMY3 | 0 | 0 | Wood-Framed - 2x6 - 24 in OC - R-21 Cavity - R-10 Header | Attic - R0 Cavity Insulation | Unheated Basement - R19 Cavity Insulation | Double, low-e, low SHGC, argon, non-metal | 0.27 | 0.2 | No | No | Electric Furnace with No CAC | Heat_Sch_1 | Cool_Sch_1 | 6% | 3% | 30 | 30 | None | DHW_Sch_1 | 0 | 0 | None | None | None | None | None | 0 | 0
426 | 1 | 3 | 4 | 7 | 20 | 3 | 1 | 1-3-4-7-20-3-1 |  | Run426 | 1 | USA_ID_Boise.AP-Gowen.Field.ANGB.726810_TMY3 | 0 | 0 | Wood-Framed - 2x4 - 16 in OC - R-13 Cavity | Attic - R49 Cavity Insulation | Slab - R5 Perimeter with No Thermal Break | Triple, low-e, low SHGC, argon, non-metal | 0.19 | 0.18 | No | No | Electric Furnace with No CAC | Heat_Sch_1 | Cool_Sch_1 | 12.7% | 6.3% | 30 | 30 | None | DHW_Sch_1 | 0 | 0 | None | None | None | None | None | 0 | 0
427 | 3 | 6 | 3 | 19 | 12 | 2 | 3 | 3-6-3-19-12-2-3 |  | Run427 | 1 | USA_WA_Seattle-Tacoma.Intl.AP.727930_TMY3 | 0 | 0 | Wood-Framed - 2x6 - 16 in OC - R-21 Cavity | Attic - R38 Cavity Insulation | Unheated Basement - R38 Cavity Insulation | Single, clear, non-metal | 0.88 | 0.64 | No | No | Electric Furnace with No CAC | Heat_Sch_1 | Cool_Sch_1 | 6% | 3% | 30 | 30 | None | DHW_Sch_1 | 0 | 0 | None | None | None | None | None | 0 | 0
428 | 1 | 6 | 1 | 1 | 4 | 2 | 1 | 1-6-1-1-4-2-1 |  | Run428 | 1 | USA_ID_Boise.AP-Gowen.Field.ANGB.726810_TMY3 | 0 | 0 | Wood-Framed - 2x6 - 16 in OC - R-21 Cavity | Attic - R0 Cavity Insulation | Vented Crawlspace - R0 Cavity Insulation | Double, low-e, high SHGC, argon, metal | 0.65 | 0.58 | No | No | Electric Furnace with No CAC | Heat_Sch_1 | Cool_Sch_1 | 6% | 3% | 30 | 30 | None | DHW_Sch_1 | 0 | 0 | None | None | None | None | None | 0 | 0
429 | 1 | 3 | 1 | 14 | 6 | 3 | 1 | 1-3-1-14-6-3-1 |  | Run429 | 1 | USA_ID_Boise.AP-Gowen.Field.ANGB.726810_TMY3 | 0 | 0 | Wood-Framed - 2x4 - 16 in OC - R-13 Cavity | Attic - R0 Cavity Insulation | Heated Basement - R15 Exterior Insulation | Double, low-e, low SHGC, argon, metal | 0.63 | 0.26 | No | No | Electric Furnace with No CAC | Heat_Sch_1 | Cool_Sch_1 | 12.7% | 6.3% | 30 | 30 | None | DHW_Sch_1 | 0 | 0 | None | None | None | None | None | 0 | 0
430 | 3 | 5 | 1 | 6 | 9 | 1 | 1 | 3-5-1-6-9-1-1 |  | Run430 | 1 | USA_WA_Seattle-Tacoma.Intl.AP.727930_TMY3 | 0 | 0 | Wood-Framed - 2x6 - 16 in OC - R-19 Cavity | Attic - R0 Cavity Insulation | Slab - Uninsulated | Double, low-e, high SHGC, argon, metal, TB | 0.42 | 0.55 | No | No | Electric Furnace with No CAC | Heat_Sch_1 | Cool_Sch_1 | 3% | 1.5% | 30 | 30 | None | DHW_Sch_1 | 0 | 0 | None | None | None | None | None | 0 | 0
431 | 1 | 1 | 2 | 10 | 9 | 2 | 3 | 1-1-2-10-9-2-3 |  | Run431 | 1 | USA_ID_Boise.AP-Gowen.Field.ANGB.726810_TMY3 | 0 | 0 | Wood-Framed - 2x4 - 16 in OC - R-0 Cavity | Attic - R30 Cavity Insulation | Slab - R10 Under Full Slab with R5 Thermal Break | Double, low-e, high SHGC, argon, metal, TB | 0.42 | 0.55 | No | No | Electric Furnace with No CAC | Heat_Sch_1 | Cool_Sch_1 | 6% | 3% | 30 | 30 | None | DHW_Sch_1 | 0 | 0 | None | None | None | None | None | 0 | 0
432 | 4 | 3 | 3 | 1 | 7 | 2 | 2 | 4-3-3-1-7-2-2 |  | Run432 | 1 | USA_WA_Spokane.Intl.AP.727850_TMY3 | 0 | 0 | Wood-Framed - 2x4 - 16 in OC - R-13 Cavity | Attic - R38 Cavity Insulation | Vented Crawlspace - R0 Cavity Insulation | Double, clear, metal, TB | 0.6 | 0.62 | No | No | Electric Furnace with No CAC | Heat_Sch_1 | Cool_Sch_1 | 6% | 3% | 30 | 30 | None | DHW_Sch_1 | 0 | 0 | None | None | None | None | None | 0 | 0
433 | 1 | 2 | 5 | 5 | 19 | 3 | 2 | 1-2-5-5-19-3-2 |  | Run433 | 1 | USA_ID_Boise.AP-Gowen.Field.ANGB.726810_TMY3 | 0 | 0 | Wood-Framed - 2x4 - 16 in OC - R-11 Cavity | Attic - R60 Cavity Insulation | Vented Crawlspace - R38 Cavity Insulation | Triple, low-e, medium SHGC, argon, non-metal | 0.19 | 0.28 | No | No | Electric Furnace with No CAC | Heat_Sch_1 | Cool_Sch_1 | 12.7% | 6.3% | 30 | 30 | None | DHW_Sch_1 | 0 | 0 | None | None | None | None | None | 0 | 0
434 | 2 | 2 | 1 | 2 | 11 | 1 | 4 | 2-2-1-2-11-1-4 |  | Run434 | 1 | USA_MT_Kalispell-Glacier.Park.Intl.AP.727790_TMY3 | 0 | 0 | Wood-Framed - 2x4 - 16 in OC - R-11 Cavity | Attic - R0 Cavity Insulation | Vented Crawlspace - R13 Cavity Insulation | Double, low-e, low SHGC, argon, metal, TB | 0.41 | 0.23 | No | No | Electric Furnace with No CAC | Heat_Sch_1 | Cool_Sch_1 | 3% | 1.5% | 30 | 30 | None | DHW_Sch_1 | 0 | 0 | None | None | None | None | None | 0 | 0
435 | 1 | 1 | 3 | 13 | 7 | 3 | 1 | 1-1-3-13-7-3-1 |  | Run435 | 1 | USA_ID_Boise.AP-Gowen.Field.ANGB.726810_TMY3 | 0 | 0 | Wood-Framed - 2x4 - 16 in OC - R-0 Cavity | Attic - R38 Cavity Insulation | Heated Basement - R10 Exterior Insulation | Double, clear, metal, TB | 0.6 | 0.62 | No | No | Electric Furnace with No CAC | Heat_Sch_1 | Cool_Sch_1 | 12.7% | 6.3% | 30 | 30 | None | DHW_Sch_1 | 0 | 0 | None | None | None | None | None | 0 | 0
436 | 2 | 6 | 2 | 19 | 2 | 3 | 1 | 2-6-2-19-2-3-1 |  | Run436 | 1 | USA_MT_Kalispell-Glacier.Park.Intl.AP.727790_TMY3 | 0 | 0 | Wood-Framed - 2x6 - 16 in OC - R-21 Cavity | Attic - R30 Cavity Insulation | Unheated Basement - R38 Cavity Insulation | Double, clear, metal | 0.83 | 0.65 | No | No | Electric Furnace with No CAC | Heat_Sch_1 | Cool_Sch_1 | 12.7% | 6.3% | 30 | 30 | None | DHW_Sch_1 | 0 | 0 | None | None | None | None | None | 0 | 0
437 | 2 | 5 | 3 | 17 | 9 | 1 | 2 | 2-5-3-17-9-1-2 |  | Run437 | 1 | USA_MT_Kalispell-Glacier.Park.Intl.AP.727790_TMY3 | 0 | 0 | Wood-Framed - 2x6 - 16 in OC - R-19 Cavity | Attic - R38 Cavity Insulation | Unheated Basement - R19 Cavity Insulation | Double, low-e, high SHGC, argon, metal, TB | 0.42 | 0.55 | No | No | Electric Furnace with No CAC | Heat_Sch_1 | Cool_Sch_1 | 3% | 1.5% | 30 | 30 | None | DHW_Sch_1 | 0 | 0 | None | None | None | None | None | 0 | 0
438 | 1 | 3 | 1 | 1 | 3 | 1 | 4 | 1-3-1-1-3-1-4 |  | Run438 | 1 | USA_ID_Boise.AP-Gowen.Field.ANGB.726810_TMY3 | 0 | 0 | Wood-Framed - 2x4 - 16 in OC - R-13 Cavity | Attic - R0 Cavity Insulation | Vented Crawlspace - R0 Cavity Insulation | Double, tint, metal | 0.83 | 0.54 | No | No | Electric Furnace with No CAC | Heat_Sch_1 | Cool_Sch_1 | 3% | 1.5% | 30 | 30 | None | DHW_Sch_1 | 0 | 0 | None | None | None | None | None | 0 | 0
439 | 3 | 2 | 4 | 11 | 5 | 3 | 4 | 3-2-4-11-5-3-4 |  | Run439 | 1 | USA_WA_Seattle-Tacoma.Intl.AP.727930_TMY3 | 0 | 0 | Wood-Framed - 2x4 - 16 in OC - R-11 Cavity | Attic - R49 Cavity Insulation | Heated Basement - Uninsulated | Double, low-e, medium SHGC, argon, metal | 0.64 | 0.38 | No | No | Electric Furnace with No CAC | Heat_Sch_1 | Cool_Sch_1 | 12.7% | 6.3% | 30 | 30 | None | DHW_Sch_1 | 0 | 0 | None | None | None | None | None | 0 | 0
440 | 3 | 4 | 4 | 5 | 8 | 3 | 1 | 3-4-4-5-8-3-1 |  | Run440 | 1 | USA_WA_Seattle-Tacoma.Intl.AP.727930_TMY3 | 0 | 0 | Wood-Framed - 2x6 - 16 in OC - R-0 Cavity | Attic - R49 Cavity Insulation | Vented Crawlspace - R38 Cavity Insulation | Double, tint, metal, TB | 0.6 | 0.51 | No | No | Electric Furnace with No CAC | Heat_Sch_1 | Cool_Sch_1 | 12.7% | 6.3% | 30 | 30 | None | DHW_Sch_1 | 0 | 0 | None | None | None | None | None | 0 | 0
441 | 3 | 2 | 2 | 14 | 5 | 4 | 1 | 3-2-2-14-5-4-1 |  | Run441 | 1 | USA_WA_Seattle-Tacoma.Intl.AP.727930_TMY3 | 0 | 0 | Wood-Framed - 2x4 - 16 in OC - R-11 Cavity | Attic - R30 Cavity Insulation | Heated Basement - R15 Exterior Insulation | Double, low-e, medium SHGC, argon, metal | 0.64 | 0.38 | No | No | Electric Furnace with No CAC | Heat_Sch_1 | Cool_Sch_1 | 18% | 9% | 30 | 30 | None | DHW_Sch_1 | 0 | 0 | None | None | None | None | None | 0 | 0
442 | 1 | 4 | 5 | 8 | 19 | 2 | 2 | 1-4-5-8-19-2-2 |  | Run442 | 1 | USA_ID_Boise.AP-Gowen.Field.ANGB.726810_TMY3 | 0 | 0 | Wood-Framed - 2x6 - 16 in OC - R-0 Cavity | Attic - R60 Cavity Insulation | Slab - R5 Under Full Slab with R5 Thermal Break | Triple, low-e, medium SHGC, argon, non-metal | 0.19 | 0.28 | No | No | Electric Furnace with No CAC | Heat_Sch_1 | Cool_Sch_1 | 6% | 3% | 30 | 30 | None | DHW_Sch_1 | 0 | 0 | None | None | None | None | None | 0 | 0
443 | 4 | 1 | 5 | 17 | 9 | 3 | 3 | 4-1-5-17-9-3-3 |  | Run443 | 1 | USA_WA_Spokane.Intl.AP.727850_TMY3 | 0 | 0 | Wood-Framed - 2x4 - 16 in OC - R-0 Cavity | Attic - R60 Cavity Insulation | Unheated Basement - R19 Cavity Insulation | Double, low-e, high SHGC, argon, metal, TB | 0.42 | 0.55 | No | No | Electric Furnace with No CAC | Heat_Sch_1 | Cool_Sch_1 | 12.7% | 6.3% | 30 | 30 | None | DHW_Sch_1 | 0 | 0 | None | None | None | None | None | 0 | 0
444 | 1 | 2 | 4 | 2 | 7 | 4 | 3 | 1-2-4-2-7-4-3 |  | Run444 | 1 | USA_ID_Boise.AP-Gowen.Field.ANGB.726810_TMY3 | 0 | 0 | Wood-Framed - 2x4 - 16 in OC - R-11 Cavity | Attic - R49 Cavity Insulation | Vented Crawlspace - R13 Cavity Insulation | Double, clear, metal, TB | 0.6 | 0.62 | No | No | Electric Furnace with No CAC | Heat_Sch_1 | Cool_Sch_1 | 18% | 9% | 30 | 30 | None | DHW_Sch_1 | 0 | 0 | None | None | None | None | None | 0 | 0
445 | 3 | 1 | 3 | 15 | 20 | 4 | 2 | 3-1-3-15-20-4-2 |  | Run445 | 1 | USA_WA_Seattle-Tacoma.Intl.AP.727930_TMY3 | 0 | 0 | Wood-Framed - 2x4 - 16 in OC - R-0 Cavity | Attic - R38 Cavity Insulation | Unheated Basement - Uninsulated | Triple, low-e, low SHGC, argon, non-metal | 0.19 | 0.18 | No | No | Electric Furnace with No CAC | Heat_Sch_1 | Cool_Sch_1 | 18% | 9% | 30 | 30 | None | DHW_Sch_1 | 0 | 0 | None | None | None | None | None | 0 | 0
446 | 4 | 3 | 3 | 8 | 19 | 1 | 1 | 4-3-3-8-19-1-1 |  | Run446 | 1 | USA_WA_Spokane.Intl.AP.727850_TMY3 | 0 | 0 | Wood-Framed - 2x4 - 16 in OC - R-13 Cavity | Attic - R38 Cavity Insulation | Slab - R5 Under Full Slab with R5 Thermal Break | Triple, low-e, medium SHGC, argon, non-metal | 0.19 | 0.28 | No | No | Electric Furnace with No CAC | Heat_Sch_1 | Cool_Sch_1 | 3% | 1.5% | 30 | 30 | None | DHW_Sch_1 | 0 | 0 | None | None | None | None | None | 0 | 0
447 | 1 | 1 | 1 | 6 | 12 | 4 | 1 | 1-1-1-6-12-4-1 |  | Run447 | 1 | USA_ID_Boise.AP-Gowen.Field.ANGB.726810_TMY3 | 0 | 0 | Wood-Framed - 2x4 - 16 in OC - R-0 Cavity | Attic - R0 Cavity Insulation | Slab - Uninsulated | Single, clear, non-metal | 0.88 | 0.64 | No | No | Electric Furnace with No CAC | Heat_Sch_1 | Cool_Sch_1 | 18% | 9% | 30 | 30 | None | DHW_Sch_1 | 0 | 0 | None | None | None | None | None | 0 | 0
448 | 3 | 6 | 3 | 10 | 8 | 1 | 1 | 3-6-3-10-8-1-1 |  | Run448 | 1 | USA_WA_Seattle-Tacoma.Intl.AP.727930_TMY3 | 0 | 0 | Wood-Framed - 2x6 - 16 in OC - R-21 Cavity | Attic - R38 Cavity Insulation | Slab - R10 Under Full Slab with R5 Thermal Break | Double, tint, metal, TB | 0.6 | 0.51 | No | No | Electric Furnace with No CAC | Heat_Sch_1 | Cool_Sch_1 | 3% | 1.5% | 30 | 30 | None | DHW_Sch_1 | 0 | 0 | None | None | None | None | None | 0 | 0
449 | 3 | 7 | 5 | 18 | 18 | 4 | 1 | 3-7-5-18-18-4-1 |  | Run449 | 1 | USA_WA_Seattle-Tacoma.Intl.AP.727930_TMY3 | 0 | 0 | Wood-Framed - 2x6 - 24 in OC - R-19 Cavity - R-10 Header | Attic - R60 Cavity Insulation | Unheated Basement - R30 Cavity Insulation | Triple, low-e, high SHGC, argon, non-metal | 0.2 | 0.41 | No | No | Electric Furnace with No CAC | Heat_Sch_1 | Cool_Sch_1 | 18% | 9% | 30 | 30 | None | DHW_Sch_1 | 0 | 0 | None | None | None | None | None | 0 | 0
450 | 3 | 8 | 2 | 16 | 12 | 4 | 1 | 3-8-2-16-12-4-1 |  | Run450 | 1 | USA_WA_Seattle-Tacoma.Intl.AP.727930_TMY3 | 0 | 0 | Wood-Framed - 2x6 - 24 in OC - R-21 Cavity - R-10 Header | Attic - R30 Cavity Insulation | Unheated Basement - R13 Cavity Insulation | Single, clear, non-metal | 0.88 | 0.64 | No | No | Electric Furnace with No CAC | Heat_Sch_1 | Cool_Sch_1 | 18% | 9% | 30 | 30 | None | DHW_Sch_1 | 0 | 0 | None | None | None | None | None | 0 | 0
451 | 1 | 6 | 1 | 17 | 6 | 4 | 3 | 1-6-1-17-6-4-3 |  | Run451 | 1 | USA_ID_Boise.AP-Gowen.Field.ANGB.726810_TMY3 | 0 | 0 | Wood-Framed - 2x6 - 16 in OC - R-21 Cavity | Attic - R0 Cavity Insulation | Unheated Basement - R19 Cavity Insulation | Double, low-e, low SHGC, argon, metal | 0.63 | 0.26 | No | No | Electric Furnace with No CAC | Heat_Sch_1 | Cool_Sch_1 | 18% | 9% | 30 | 30 | None | DHW_Sch_1 | 0 | 0 | None | None | None | None | None | 0 | 0
452 | 3 | 4 | 4 | 12 | 20 | 3 | 3 | 3-4-4-12-20-3-3 |  | Run452 | 1 | USA_WA_Seattle-Tacoma.Intl.AP.727930_TMY3 | 0 | 0 | Wood-Framed - 2x6 - 16 in OC - R-0 Cavity | Attic - R49 Cavity Insulation | Heated Basement - R5 Exterior Insulation | Triple, low-e, low SHGC, argon, non-metal | 0.19 | 0.18 | No | No | Electric Furnace with No CAC | Heat_Sch_1 | Cool_Sch_1 | 12.7% | 6.3% | 30 | 30 | None | DHW_Sch_1 | 0 | 0 | None | None | None | None | None | 0 | 0
453 | 3 | 2 | 4 | 4 | 19 | 3 | 4 | 3-2-4-4-19-3-4 |  | Run453 | 1 | USA_WA_Seattle-Tacoma.Intl.AP.727930_TMY3 | 0 | 0 | Wood-Framed - 2x4 - 16 in OC - R-11 Cavity | Attic - R49 Cavity Insulation | Vented Crawlspace - R30 Cavity Insulation | Triple, low-e, medium SHGC, argon, non-metal | 0.19 | 0.28 | No | No | Electric Furnace with No CAC | Heat_Sch_1 | Cool_Sch_1 | 12.7% | 6.3% | 30 | 30 | None | DHW_Sch_1 | 0 | 0 | None | None | None | None | None | 0 | 0
454 | 2 | 4 | 2 | 9 | 5 | 1 | 1 | 2-4-2-9-5-1-1 |  | Run454 | 1 | USA_MT_Kalispell-Glacier.Park.Intl.AP.727790_TMY3 | 0 | 0 | Wood-Framed - 2x6 - 16 in OC - R-0 Cavity | Attic - R30 Cavity Insulation | Slab - R10 Perimeter with No Thermal Break | Double, low-e, medium SHGC, argon, metal | 0.64 | 0.38 | No | No | Electric Furnace with No CAC | Heat_Sch_1 | Cool_Sch_1 | 3% | 1.5% | 30 | 30 | None | DHW_Sch_1 | 0 | 0 | None | None | None | None | None | 0 | 0
455 | 4 | 2 | 4 | 8 | 5 | 2 | 4 | 4-2-4-8-5-2-4 |  | Run455 | 1 | USA_WA_Spokane.Intl.AP.727850_TMY3 | 0 | 0 | Wood-Framed - 2x4 - 16 in OC - R-11 Cavity | Attic - R49 Cavity Insulation | Slab - R5 Under Full Slab with R5 Thermal Break | Double, low-e, medium SHGC, argon, metal | 0.64 | 0.38 | No | No | Electric Furnace with No CAC | Heat_Sch_1 | Cool_Sch_1 | 6% | 3% | 30 | 30 | None | DHW_Sch_1 | 0 | 0 | None | None | None | None | None | 0 | 0
456 | 2 | 8 | 4 | 12 | 13 | 4 | 3 | 2-8-4-12-13-4-3 |  | Run456 | 1 | USA_MT_Kalispell-Glacier.Park.Intl.AP.727790_TMY3 | 0 | 0 | Wood-Framed - 2x6 - 24 in OC - R-21 Cavity - R-10 Header | Attic - R49 Cavity Insulation | Heated Basement - R5 Exterior Insulation | Double, clear, non-metal | 0.52 | 0.57 | No | No | Electric Furnace with No CAC | Heat_Sch_1 | Cool_Sch_1 | 18% | 9% | 30 | 30 | None | DHW_Sch_1 | 0 | 0 | None | None | None | None | None | 0 | 0
457 | 1 | 2 | 5 | 6 | 4 | 1 | 4 | 1-2-5-6-4-1-4 |  | Run457 | 1 | USA_ID_Boise.AP-Gowen.Field.ANGB.726810_TMY3 | 0 | 0 | Wood-Framed - 2x4 - 16 in OC - R-11 Cavity | Attic - R60 Cavity Insulation | Slab - Uninsulated | Double, low-e, high SHGC, argon, metal | 0.65 | 0.58 | No | No | Electric Furnace with No CAC | Heat_Sch_1 | Cool_Sch_1 | 3% | 1.5% | 30 | 30 | None | DHW_Sch_1 | 0 | 0 | None | None | None | None | None | 0 | 0
458 | 3 | 3 | 2 | 3 | 9 | 3 | 1 | 3-3-2-3-9-3-1 |  | Run458 | 1 | USA_WA_Seattle-Tacoma.Intl.AP.727930_TMY3 | 0 | 0 | Wood-Framed - 2x4 - 16 in OC - R-13 Cavity | Attic - R30 Cavity Insulation | Vented Crawlspace - R19 Cavity Insulation | Double, low-e, high SHGC, argon, metal, TB | 0.42 | 0.55 | No | No | Electric Furnace with No CAC | Heat_Sch_1 | Cool_Sch_1 | 12.7% | 6.3% | 30 | 30 | None | DHW_Sch_1 | 0 | 0 | None | None | None | None | None | 0 | 0
459 | 2 | 2 | 3 | 7 | 4 | 3 | 3 | 2-2-3-7-4-3-3 |  | Run459 | 1 | USA_MT_Kalispell-Glacier.Park.Intl.AP.727790_TMY3 | 0 | 0 | Wood-Framed - 2x4 - 16 in OC - R-11 Cavity | Attic - R38 Cavity Insulation | Slab - R5 Perimeter with No Thermal Break | Double, low-e, high SHGC, argon, metal | 0.65 | 0.58 | No | No | Electric Furnace with No CAC | Heat_Sch_1 | Cool_Sch_1 | 12.7% | 6.3% | 30 | 30 | None | DHW_Sch_1 | 0 | 0 | None | None | None | None | None | 0 | 0
460 | 3 | 5 | 3 | 12 | 10 | 4 | 3 | 3-5-3-12-10-4-3 |  | Run460 | 1 | USA_WA_Seattle-Tacoma.Intl.AP.727930_TMY3 | 0 | 0 | Wood-Framed - 2x6 - 16 in OC - R-19 Cavity | Attic - R38 Cavity Insulation | Heated Basement - R5 Exterior Insulation | Double, low-e, medium SHGC, argon, metal, TB | 0.42 | 0.35 | No | No | Electric Furnace with No CAC | Heat_Sch_1 | Cool_Sch_1 | 18% | 9% | 30 | 30 | None | DHW_Sch_1 | 0 | 0 | None | None | None | None | None | 0 | 0
461 | 3 | 2 | 3 | 8 | 2 | 3 | 1 | 3-2-3-8-2-3-1 |  | Run461 | 1 | USA_WA_Seattle-Tacoma.Intl.AP.727930_TMY3 | 0 | 0 | Wood-Framed - 2x4 - 16 in OC - R-11 Cavity | Attic - R38 Cavity Insulation | Slab - R5 Under Full Slab with R5 Thermal Break | Double, clear, metal | 0.83 | 0.65 | No | No | Electric Furnace with No CAC | Heat_Sch_1 | Cool_Sch_1 | 12.7% | 6.3% | 30 | 30 | None | DHW_Sch_1 | 0 | 0 | None | None | None | None | None | 0 | 0
462 | 3 | 1 | 3 | 8 | 7 | 4 | 3 | 3-1-3-8-7-4-3 |  | Run462 | 1 | USA_WA_Seattle-Tacoma.Intl.AP.727930_TMY3 | 0 | 0 | Wood-Framed - 2x4 - 16 in OC - R-0 Cavity | Attic - R38 Cavity Insulation | Slab - R5 Under Full Slab with R5 Thermal Break | Double, clear, metal, TB | 0.6 | 0.62 | No | No | Electric Furnace with No CAC | Heat_Sch_1 | Cool_Sch_1 | 18% | 9% | 30 | 30 | None | DHW_Sch_1 | 0 | 0 | None | None | None | None | None | 0 | 0
463 | 3 | 3 | 5 | 12 | 16 | 1 | 2 | 3-3-5-12-16-1-2 |  | Run463 | 1 | USA_WA_Seattle-Tacoma.Intl.AP.727930_TMY3 | 0 | 0 | Wood-Framed - 2x4 - 16 in OC - R-13 Cavity | Attic - R60 Cavity Insulation | Heated Basement - R5 Exterior Insulation | Double, low-e, medium SHGC, argon, non-metal | 0.28 | 0.31 | No | No | Electric Furnace with No CAC | Heat_Sch_1 | Cool_Sch_1 | 3% | 1.5% | 30 | 30 | None | DHW_Sch_1 | 0 | 0 | None | None | None | None | None | 0 | 0
464 | 3 | 6 | 1 | 11 | 7 | 2 | 1 | 3-6-1-11-7-2-1 |  | Run464 | 1 | USA_WA_Seattle-Tacoma.Intl.AP.727930_TMY3 | 0 | 0 | Wood-Framed - 2x6 - 16 in OC - R-21 Cavity | Attic - R0 Cavity Insulation | Heated Basement - Uninsulated | Double, clear, metal, TB | 0.6 | 0.62 | No | No | Electric Furnace with No CAC | Heat_Sch_1 | Cool_Sch_1 | 6% | 3% | 30 | 30 | None | DHW_Sch_1 | 0 | 0 | None | None | None | None | None | 0 | 0
465 | 2 | 1 | 3 | 6 | 6 | 4 | 4 | 2-1-3-6-6-4-4 |  | Run465 | 1 | USA_MT_Kalispell-Glacier.Park.Intl.AP.727790_TMY3 | 0 | 0 | Wood-Framed - 2x4 - 16 in OC - R-0 Cavity | Attic - R38 Cavity Insulation | Slab - Uninsulated | Double, low-e, low SHGC, argon, metal | 0.63 | 0.26 | No | No | Electric Furnace with No CAC | Heat_Sch_1 | Cool_Sch_1 | 18% | 9% | 30 | 30 | None | DHW_Sch_1 | 0 | 0 | None | None | None | None | None | 0 | 0
466 | 4 | 1 | 2 | 2 | 20 | 1 | 3 | 4-1-2-2-20-1-3 |  | Run466 | 1 | USA_WA_Spokane.Intl.AP.727850_TMY3 | 0 | 0 | Wood-Framed - 2x4 - 16 in OC - R-0 Cavity | Attic - R30 Cavity Insulation | Vented Crawlspace - R13 Cavity Insulation | Triple, low-e, low SHGC, argon, non-metal | 0.19 | 0.18 | No | No | Electric Furnace with No CAC | Heat_Sch_1 | Cool_Sch_1 | 3% | 1.5% | 30 | 30 | None | DHW_Sch_1 | 0 | 0 | None | None | None | None | None | 0 | 0
467 | 4 | 2 | 3 | 5 | 14 | 3 | 3 | 4-2-3-5-14-3-3 |  | Run467 | 1 | USA_WA_Spokane.Intl.AP.727850_TMY3 | 0 | 0 | Wood-Framed - 2x4 - 16 in OC - R-11 Cavity | Attic - R38 Cavity Insulation | Vented Crawlspace - R38 Cavity Insulation | Double, tint, non-metal | 0.52 | 0.47 | No | No | Electric Furnace with No CAC | Heat_Sch_1 | Cool_Sch_1 | 12.7% | 6.3% | 30 | 30 | None | DHW_Sch_1 | 0 | 0 | None | None | None | None | None | 0 | 0
468 | 4 | 1 | 3 | 17 | 4 | 1 | 1 | 4-1-3-17-4-1-1 |  | Run468 | 1 | USA_WA_Spokane.Intl.AP.727850_TMY3 | 0 | 0 | Wood-Framed - 2x4 - 16 in OC - R-0 Cavity | Attic - R38 Cavity Insulation | Unheated Basement - R19 Cavity Insulation | Double, low-e, high SHGC, argon, metal | 0.65 | 0.58 | No | No | Electric Furnace with No CAC | Heat_Sch_1 | Cool_Sch_1 | 3% | 1.5% | 30 | 30 | None | DHW_Sch_1 | 0 | 0 | None | None | None | None | None | 0 | 0
469 | 1 | 8 | 5 | 14 | 15 | 3 | 1 | 1-8-5-14-15-3-1 |  | Run469 | 1 | USA_ID_Boise.AP-Gowen.Field.ANGB.726810_TMY3 | 0 | 0 | Wood-Framed - 2x6 - 24 in OC - R-21 Cavity - R-10 Header | Attic - R60 Cavity Insulation | Heated Basement - R15 Exterior Insulation | Double, low-e, high SHGC, argon, non-metal | 0.29 | 0.5 | No | No | Electric Furnace with No CAC | Heat_Sch_1 | Cool_Sch_1 | 12.7% | 6.3% | 30 | 30 | None | DHW_Sch_1 | 0 | 0 | None | None | None | None | None | 0 | 0
470 | 2 | 8 | 2 | 18 | 5 | 1 | 3 | 2-8-2-18-5-1-3 |  | Run470 | 1 | USA_MT_Kalispell-Glacier.Park.Intl.AP.727790_TMY3 | 0 | 0 | Wood-Framed - 2x6 - 24 in OC - R-21 Cavity - R-10 Header | Attic - R30 Cavity Insulation | Unheated Basement - R30 Cavity Insulation | Double, low-e, medium SHGC, argon, metal | 0.64 | 0.38 | No | No | Electric Furnace with No CAC | Heat_Sch_1 | Cool_Sch_1 | 3% | 1.5% | 30 | 30 | None | DHW_Sch_1 | 0 | 0 | None | None | None | None | None | 0 | 0
471 | 2 | 5 | 1 | 5 | 18 | 1 | 4 | 2-5-1-5-18-1-4 |  | Run471 | 1 | USA_MT_Kalispell-Glacier.Park.Intl.AP.727790_TMY3 | 0 | 0 | Wood-Framed - 2x6 - 16 in OC - R-19 Cavity | Attic - R0 Cavity Insulation | Vented Crawlspace - R38 Cavity Insulation | Triple, low-e, high SHGC, argon, non-metal | 0.2 | 0.41 | No | No | Electric Furnace with No CAC | Heat_Sch_1 | Cool_Sch_1 | 3% | 1.5% | 30 | 30 | None | DHW_Sch_1 | 0 | 0 | None | None | None | None | None | 0 | 0
472 | 4 | 4 | 5 | 13 | 18 | 3 | 2 | 4-4-5-13-18-3-2 |  | Run472 | 1 | USA_WA_Spokane.Intl.AP.727850_TMY3 | 0 | 0 | Wood-Framed - 2x6 - 16 in OC - R-0 Cavity | Attic - R60 Cavity Insulation | Heated Basement - R10 Exterior Insulation | Triple, low-e, high SHGC, argon, non-metal | 0.2 | 0.41 | No | No | Electric Furnace with No CAC | Heat_Sch_1 | Cool_Sch_1 | 12.7% | 6.3% | 30 | 30 | None | DHW_Sch_1 | 0 | 0 | None | None | None | None | None | 0 | 0
473 | 3 | 4 | 3 | 5 | 14 | 2 | 1 | 3-4-3-5-14-2-1 |  | Run473 | 1 | USA_WA_Seattle-Tacoma.Intl.AP.727930_TMY3 | 0 | 0 | Wood-Framed - 2x6 - 16 in OC - R-0 Cavity | Attic - R38 Cavity Insulation | Vented Crawlspace - R38 Cavity Insulation | Double, tint, non-metal | 0.52 | 0.47 | No | No | Electric Furnace with No CAC | Heat_Sch_1 | Cool_Sch_1 | 6% | 3% | 30 | 30 | None | DHW_Sch_1 | 0 | 0 | None | None | None | None | None | 0 | 0
474 | 1 | 4 | 2 | 13 | 14 | 4 | 4 | 1-4-2-13-14-4-4 |  | Run474 | 1 | USA_ID_Boise.AP-Gowen.Field.ANGB.726810_TMY3 | 0 | 0 | Wood-Framed - 2x6 - 16 in OC - R-0 Cavity | Attic - R30 Cavity Insulation | Heated Basement - R10 Exterior Insulation | Double, tint, non-metal | 0.52 | 0.47 | No | No | Electric Furnace with No CAC | Heat_Sch_1 | Cool_Sch_1 | 18% | 9% | 30 | 30 | None | DHW_Sch_1 | 0 | 0 | None | None | None | None | None | 0 | 0
475 | 1 | 6 | 1 | 14 | 1 | 1 | 1 | 1-6-1-14-1-1-1 |  | Run475 | 1 | USA_ID_Boise.AP-Gowen.Field.ANGB.726810_TMY3 | 0 | 0 | Wood-Framed - 2x6 - 16 in OC - R-21 Cavity | Attic - R0 Cavity Insulation | Heated Basement - R15 Exterior Insulation | Single, clear, metal | 1.09 | 0.73 | No | No | Electric Furnace with No CAC | Heat_Sch_1 | Cool_Sch_1 | 3% | 1.5% | 30 | 30 | None | DHW_Sch_1 | 0 | 0 | None | None | None | None | None | 0 | 0
476 | 2 | 1 | 2 | 3 | 9 | 2 | 1 | 2-1-2-3-9-2-1 |  | Run476 | 1 | USA_MT_Kalispell-Glacier.Park.Intl.AP.727790_TMY3 | 0 | 0 | Wood-Framed - 2x4 - 16 in OC - R-0 Cavity | Attic - R30 Cavity Insulation | Vented Crawlspace - R19 Cavity Insulation | Double, low-e, high SHGC, argon, metal, TB | 0.42 | 0.55 | No | No | Electric Furnace with No CAC | Heat_Sch_1 | Cool_Sch_1 | 6% | 3% | 30 | 30 | None | DHW_Sch_1 | 0 | 0 | None | None | None | None | None | 0 | 0
477 | 2 | 7 | 1 | 13 | 17 | 4 | 3 | 2-7-1-13-17-4-3 |  | Run477 | 1 | USA_MT_Kalispell-Glacier.Park.Intl.AP.727790_TMY3 | 0 | 0 | Wood-Framed - 2x6 - 24 in OC - R-19 Cavity - R-10 Header | Attic - R0 Cavity Insulation | Heated Basement - R10 Exterior Insulation | Double, low-e, low SHGC, argon, non-metal | 0.27 | 0.2 | No | No | Electric Furnace with No CAC | Heat_Sch_1 | Cool_Sch_1 | 18% | 9% | 30 | 30 | None | DHW_Sch_1 | 0 | 0 | None | None | None | None | None | 0 | 0
478 | 3 | 8 | 3 | 16 | 20 | 1 | 3 | 3-8-3-16-20-1-3 |  | Run478 | 1 | USA_WA_Seattle-Tacoma.Intl.AP.727930_TMY3 | 0 | 0 | Wood-Framed - 2x6 - 24 in OC - R-21 Cavity - R-10 Header | Attic - R38 Cavity Insulation | Unheated Basement - R13 Cavity Insulation | Triple, low-e, low SHGC, argon, non-metal | 0.19 | 0.18 | No | No | Electric Furnace with No CAC | Heat_Sch_1 | Cool_Sch_1 | 3% | 1.5% | 30 | 30 | None | DHW_Sch_1 | 0 | 0 | None | None | None | None | None | 0 | 0
479 | 2 | 2 | 5 | 15 | 17 | 4 | 2 | 2-2-5-15-17-4-2 |  | Run479 | 1 | USA_MT_Kalispell-Glacier.Park.Intl.AP.727790_TMY3 | 0 | 0 | Wood-Framed - 2x4 - 16 in OC - R-11 Cavity | Attic - R60 Cavity Insulation | Unheated Basement - Uninsulated | Double, low-e, low SHGC, argon, non-metal | 0.27 | 0.2 | No | No | Electric Furnace with No CAC | Heat_Sch_1 | Cool_Sch_1 | 18% | 9% | 30 | 30 | None | DHW_Sch_1 | 0 | 0 | None | None | None | None | None | 0 | 0
480 | 1 | 5 | 1 | 16 | 15 | 3 | 4 | 1-5-1-16-15-3-4 |  | Run480 | 1 | USA_ID_Boise.AP-Gowen.Field.ANGB.726810_TMY3 | 0 | 0 | Wood-Framed - 2x6 - 16 in OC - R-19 Cavity | Attic - R0 Cavity Insulation | Unheated Basement - R13 Cavity Insulation | Double, low-e, high SHGC, argon, non-metal | 0.29 | 0.5 | No | No | Electric Furnace with No CAC | Heat_Sch_1 | Cool_Sch_1 | 12.7% | 6.3% | 30 | 30 | None | DHW_Sch_1 | 0 | 0 | None | None | None | None | None | 0 | 0
481 | 4 | 6 | 1 | 15 | 6 | 1 | 1 | 4-6-1-15-6-1-1 |  | Run481 | 1 | USA_WA_Spokane.Intl.AP.727850_TMY3 | 0 | 0 | Wood-Framed - 2x6 - 16 in OC - R-21 Cavity | Attic - R0 Cavity Insulation | Unheated Basement - Uninsulated | Double, low-e, low SHGC, argon, metal | 0.63 | 0.26 | No | No | Electric Furnace with No CAC | Heat_Sch_1 | Cool_Sch_1 | 3% | 1.5% | 30 | 30 | None | DHW_Sch_1 | 0 | 0 | None | None | None | None | None | 0 | 0
482 | 4 | 4 | 4 | 11 | 7 | 3 | 4 | 4-4-4-11-7-3-4 |  | Run482 | 1 | USA_WA_Spokane.Intl.AP.727850_TMY3 | 0 | 0 | Wood-Framed - 2x6 - 16 in OC - R-0 Cavity | Attic - R49 Cavity Insulation | Heated Basement - Uninsulated | Double, clear, metal, TB | 0.6 | 0.62 | No | No | Electric Furnace with No CAC | Heat_Sch_1 | Cool_Sch_1 | 12.7% | 6.3% | 30 | 30 | None | DHW_Sch_1 | 0 | 0 | None | None | None | None | None | 0 | 0
483 | 2 | 6 | 5 | 19 | 19 | 4 | 3 | 2-6-5-19-19-4-3 |  | Run483 | 1 | USA_MT_Kalispell-Glacier.Park.Intl.AP.727790_TMY3 | 0 | 0 | Wood-Framed - 2x6 - 16 in OC - R-21 Cavity | Attic - R60 Cavity Insulation | Unheated Basement - R38 Cavity Insulation | Triple, low-e, medium SHGC, argon, non-metal | 0.19 | 0.28 | No | No | Electric Furnace with No CAC | Heat_Sch_1 | Cool_Sch_1 | 18% | 9% | 30 | 30 | None | DHW_Sch_1 | 0 | 0 | None | None | None | None | None | 0 | 0
484 | 2 | 3 | 3 | 12 | 12 | 2 | 4 | 2-3-3-12-12-2-4 |  | Run484 | 1 | USA_MT_Kalispell-Glacier.Park.Intl.AP.727790_TMY3 | 0 | 0 | Wood-Framed - 2x4 - 16 in OC - R-13 Cavity | Attic - R38 Cavity Insulation | Heated Basement - R5 Exterior Insulation | Single, clear, non-metal | 0.88 | 0.64 | No | No | Electric Furnace with No CAC | Heat_Sch_1 | Cool_Sch_1 | 6% | 3% | 30 | 30 | None | DHW_Sch_1 | 0 | 0 | None | None | None | None | None | 0 | 0
485 | 4 | 2 | 1 | 4 | 16 | 1 | 1 | 4-2-1-4-16-1-1 |  | Run485 | 1 | USA_WA_Spokane.Intl.AP.727850_TMY3 | 0 | 0 | Wood-Framed - 2x4 - 16 in OC - R-11 Cavity | Attic - R0 Cavity Insulation | Vented Crawlspace - R30 Cavity Insulation | Double, low-e, medium SHGC, argon, non-metal | 0.28 | 0.31 | No | No | Electric Furnace with No CAC | Heat_Sch_1 | Cool_Sch_1 | 3% | 1.5% | 30 | 30 | None | DHW_Sch_1 | 0 | 0 | None | None | None | None | None | 0 | 0
486 | 4 | 8 | 4 | 3 | 16 | 4 | 4 | 4-8-4-3-16-4-4 |  | Run486 | 1 | USA_WA_Spokane.Intl.AP.727850_TMY3 | 0 | 0 | Wood-Framed - 2x6 - 24 in OC - R-21 Cavity - R-10 Header | Attic - R49 Cavity Insulation | Vented Crawlspace - R19 Cavity Insulation | Double, low-e, medium SHGC, argon, non-metal | 0.28 | 0.31 | No | No | Electric Furnace with No CAC | Heat_Sch_1 | Cool_Sch_1 | 18% | 9% | 30 | 30 | None | DHW_Sch_1 | 0 | 0 | None | None | None | None | None | 0 | 0
487 | 1 | 3 | 1 | 6 | 19 | 2 | 2 | 1-3-1-6-19-2-2 |  | Run487 | 1 | USA_ID_Boise.AP-Gowen.Field.ANGB.726810_TMY3 | 0 | 0 | Wood-Framed - 2x4 - 16 in OC - R-13 Cavity | Attic - R0 Cavity Insulation | Slab - Uninsulated | Triple, low-e, medium SHGC, argon, non-metal | 0.19 | 0.28 | No | No | Electric Furnace with No CAC | Heat_Sch_1 | Cool_Sch_1 | 6% | 3% | 30 | 30 | None | DHW_Sch_1 | 0 | 0 | None | None | None | None | None | 0 | 0
488 | 2 | 2 | 1 | 13 | 16 | 2 | 2 | 2-2-1-13-16-2-2 |  | Run488 | 1 | USA_MT_Kalispell-Glacier.Park.Intl.AP.727790_TMY3 | 0 | 0 | Wood-Framed - 2x4 - 16 in OC - R-11 Cavity | Attic - R0 Cavity Insulation | Heated Basement - R10 Exterior Insulation | Double, low-e, medium SHGC, argon, non-metal | 0.28 | 0.31 | No | No | Electric Furnace with No CAC | Heat_Sch_1 | Cool_Sch_1 | 6% | 3% | 30 | 30 | None | DHW_Sch_1 | 0 | 0 | None | None | None | None | None | 0 | 0
489 | 3 | 1 | 1 | 19 | 15 | 1 | 1 | 3-1-1-19-15-1-1 |  | Run489 | 1 | USA_WA_Seattle-Tacoma.Intl.AP.727930_TMY3 | 0 | 0 | Wood-Framed - 2x4 - 16 in OC - R-0 Cavity | Attic - R0 Cavity Insulation | Unheated Basement - R38 Cavity Insulation | Double, low-e, high SHGC, argon, non-metal | 0.29 | 0.5 | No | No | Electric Furnace with No CAC | Heat_Sch_1 | Cool_Sch_1 | 3% | 1.5% | 30 | 30 | None | DHW_Sch_1 | 0 | 0 | None | None | None | None | None | 0 | 0
490 | 3 | 6 | 3 | 17 | 2 | 4 | 3 | 3-6-3-17-2-4-3 |  | Run490 | 1 | USA_WA_Seattle-Tacoma.Intl.AP.727930_TMY3 | 0 | 0 | Wood-Framed - 2x6 - 16 in OC - R-21 Cavity | Attic - R38 Cavity Insulation | Unheated Basement - R19 Cavity Insulation | Double, clear, metal | 0.83 | 0.65 | No | No | Electric Furnace with No CAC | Heat_Sch_1 | Cool_Sch_1 | 18% | 9% | 30 | 30 | None | DHW_Sch_1 | 0 | 0 | None | None | None | None | None | 0 | 0
491 | 1 | 3 | 5 | 8 | 16 | 4 | 3 | 1-3-5-8-16-4-3 |  | Run491 | 1 | USA_ID_Boise.AP-Gowen.Field.ANGB.726810_TMY3 | 0 | 0 | Wood-Framed - 2x4 - 16 in OC - R-13 Cavity | Attic - R60 Cavity Insulation | Slab - R5 Under Full Slab with R5 Thermal Break | Double, low-e, medium SHGC, argon, non-metal | 0.28 | 0.31 | No | No | Electric Furnace with No CAC | Heat_Sch_1 | Cool_Sch_1 | 18% | 9% | 30 | 30 | None | DHW_Sch_1 | 0 | 0 | None | None | None | None | None | 0 | 0
492 | 1 | 2 | 1 | 10 | 8 | 3 | 4 | 1-2-1-10-8-3-4 |  | Run492 | 1 | USA_ID_Boise.AP-Gowen.Field.ANGB.726810_TMY3 | 0 | 0 | Wood-Framed - 2x4 - 16 in OC - R-11 Cavity | Attic - R0 Cavity Insulation | Slab - R10 Under Full Slab with R5 Thermal Break | Double, tint, metal, TB | 0.6 | 0.51 | No | No | Electric Furnace with No CAC | Heat_Sch_1 | Cool_Sch_1 | 12.7% | 6.3% | 30 | 30 | None | DHW_Sch_1 | 0 | 0 | None | None | None | None | None | 0 | 0
493 | 2 | 2 | 1 | 16 | 16 | 3 | 4 | 2-2-1-16-16-3-4 |  | Run493 | 1 | USA_MT_Kalispell-Glacier.Park.Intl.AP.727790_TMY3 | 0 | 0 | Wood-Framed - 2x4 - 16 in OC - R-11 Cavity | Attic - R0 Cavity Insulation | Unheated Basement - R13 Cavity Insulation | Double, low-e, medium SHGC, argon, non-metal | 0.28 | 0.31 | No | No | Electric Furnace with No CAC | Heat_Sch_1 | Cool_Sch_1 | 12.7% | 6.3% | 30 | 30 | None | DHW_Sch_1 | 0 | 0 | None | None | None | None | None | 0 | 0
494 | 4 | 6 | 4 | 5 | 8 | 1 | 4 | 4-6-4-5-8-1-4 |  | Run494 | 1 | USA_WA_Spokane.Intl.AP.727850_TMY3 | 0 | 0 | Wood-Framed - 2x6 - 16 in OC - R-21 Cavity | Attic - R49 Cavity Insulation | Vented Crawlspace - R38 Cavity Insulation | Double, tint, metal, TB | 0.6 | 0.51 | No | No | Electric Furnace with No CAC | Heat_Sch_1 | Cool_Sch_1 | 3% | 1.5% | 30 | 30 | None | DHW_Sch_1 | 0 | 0 | None | None | None | None | None | 0 | 0
495 | 2 | 2 | 2 | 9 | 2 | 3 | 1 | 2-2-2-9-2-3-1 |  | Run495 | 1 | USA_MT_Kalispell-Glacier.Park.Intl.AP.727790_TMY3 | 0 | 0 | Wood-Framed - 2x4 - 16 in OC - R-11 Cavity | Attic - R30 Cavity Insulation | Slab - R10 Perimeter with No Thermal Break | Double, clear, metal | 0.83 | 0.65 | No | No | Electric Furnace with No CAC | Heat_Sch_1 | Cool_Sch_1 | 12.7% | 6.3% | 30 | 30 | None | DHW_Sch_1 | 0 | 0 | None | None | None | None | None | 0 | 0
496 | 1 | 1 | 3 | 14 | 7 | 1 | 4 | 1-1-3-14-7-1-4 |  | Run496 | 1 | USA_ID_Boise.AP-Gowen.Field.ANGB.726810_TMY3 | 0 | 0 | Wood-Framed - 2x4 - 16 in OC - R-0 Cavity | Attic - R38 Cavity Insulation | Heated Basement - R15 Exterior Insulation | Double, clear, metal, TB | 0.6 | 0.62 | No | No | Electric Furnace with No CAC | Heat_Sch_1 | Cool_Sch_1 | 3% | 1.5% | 30 | 30 | None | DHW_Sch_1 | 0 | 0 | None | None | None | None | None | 0 | 0
497 | 3 | 1 | 2 | 3 | 18 | 3 | 2 | 3-1-2-3-18-3-2 |  | Run497 | 1 | USA_WA_Seattle-Tacoma.Intl.AP.727930_TMY3 | 0 | 0 | Wood-Framed - 2x4 - 16 in OC - R-0 Cavity | Attic - R30 Cavity Insulation | Vented Crawlspace - R19 Cavity Insulation | Triple, low-e, high SHGC, argon, non-metal | 0.2 | 0.41 | No | No | Electric Furnace with No CAC | Heat_Sch_1 | Cool_Sch_1 | 12.7% | 6.3% | 30 | 30 | None | DHW_Sch_1 | 0 | 0 | None | None | None | None | None | 0 | 0
498 | 2 | 8 | 4 | 12 | 16 | 1 | 1 | 2-8-4-12-16-1-1 |  | Run498 | 1 | USA_MT_Kalispell-Glacier.Park.Intl.AP.727790_TMY3 | 0 | 0 | Wood-Framed - 2x6 - 24 in OC - R-21 Cavity - R-10 Header | Attic - R49 Cavity Insulation | Heated Basement - R5 Exterior Insulation | Double, low-e, medium SHGC, argon, non-metal | 0.28 | 0.31 | No | No | Electric Furnace with No CAC | Heat_Sch_1 | Cool_Sch_1 | 3% | 1.5% | 30 | 30 | None | DHW_Sch_1 | 0 | 0 | None | None | None | None | None | 0 | 0
499 | 2 | 4 | 2 | 10 | 10 | 2 | 4 | 2-4-2-10-10-2-4 |  | Run499 | 1 | USA_MT_Kalispell-Glacier.Park.Intl.AP.727790_TMY3 | 0 | 0 | Wood-Framed - 2x6 - 16 in OC - R-0 Cavity | Attic - R30 Cavity Insulation | Slab - R10 Under Full Slab with R5 Thermal Break | Double, low-e, medium SHGC, argon, metal, TB | 0.42 | 0.35 | No | No | Electric Furnace with No CAC | Heat_Sch_1 | Cool_Sch_1 | 6% | 3% | 30 | 30 | None | DHW_Sch_1 | 0 | 0 | None | None | None | None | None | 0 | 0
500 | 1 | 1 | 1 | 6 | 18 | 3 | 3 | 1-1-1-6-18-3-3 |  | Run500 | 1 | USA_ID_Boise.AP-Gowen.Field.ANGB.726810_TMY3 | 0 | 0 | Wood-Framed - 2x4 - 16 in OC - R-0 Cavity | Attic - R0 Cavity Insulation | Slab - Uninsulated | Triple, low-e, high SHGC, argon, non-metal | 0.2 | 0.41 | No | No | Electric Furnace with No CAC | Heat_Sch_1 | Cool_Sch_1 | 12.7% | 6.3% | 30 | 30 | None | DHW_Sch_1 | 0 | 0 | None | None | None | None | None | 0 | 0
501 | 3 | 1 | 4 | 17 | 17 | 4 | 4 | 3-1-4-17-17-4-4
502 | 4 | 7 | 1 | 19 | 1 | 3 | 2 | 4-7-1-19-1-3-2
503 | 4 | 8 | 3 | 13 | 17 | 2 | 4 | 4-8-3-13-17-2-4
504 | 3 | 1 | 5 | 15 | 10 | 4 | 2 | 3-1-5-15-10-4-2
505 | 3 | 3 | 2 | 16 | 10 | 4 | 1 | 3-3-2-16-10-4-1
506 | 3 | 5 | 1 | 7 | 4 | 1 | 4 | 3-5-1-7-4-1-4
507 | 2 | 4 | 3 | 2 | 18 | 3 | 3 | 2-4-3-2-18-3-3
508 | 1 | 4 | 3 | 19 | 16 | 4 | 2 | 1-4-3-19-16-4-2
509 | 2 | 6 | 1 | 11 | 1 | 1 | 1 | 2-6-1-11-1-1-1
510 | 3 | 5 | 5 | 4 | 10 | 4 | 3 | 3-5-5-4-10-4-3
511 | 3 | 3 | 3 | 17 | 8 | 3 | 3 | 3-3-3-17-8-3-3
512 | 1 | 6 | 3 | 2 | 11 | 4 | 1 | 1-6-3-2-11-4-1
513 | 4 | 4 | 4 | 4 | 20 | 4 | 1 | 4-4-4-4-20-4-1
514 | 2 | 7 | 4 | 18 | 2 | 4 | 3 | 2-7-4-18-2-4-3
515 | 3 | 5 | 3 | 2 | 15 | 3 | 1 | 3-5-3-2-15-3-1
516 | 3 | 4 | 4 | 7 | 15 | 3 | 4 | 3-4-4-7-15-3-4
517 | 4 | 3 | 4 | 19 | 12 | 4 | 4 | 4-3-4-19-12-4-4
518 | 3 | 5 | 2 | 5 | 16 | 2 | 3 | 3-5-2-5-16-2-3
519 | 4 | 1 | 2 | 14 | 9 | 4 | 4 | 4-1-2-14-9-4-4
520 | 3 | 2 | 3 | 6 | 17 | 3 | 4 | 3-2-3-6-17-3-4
521 | 1 | 7 | 5 | 15 | 8 | 1 | 1 | 1-7-5-15-8-1-1
522 | 3 | 8 | 5 | 3 | 10 | 1 | 3 | 3-8-5-3-10-1-3
523 | 1 | 6 | 1 | 18 | 3 | 4 | 2 | 1-6-1-18-3-4-2
524 | 3 | 3 | 3 | 2 | 4 | 2 | 3 | 3-3-3-2-4-2-3
525 | 4 | 1 | 3 | 2 | 6 | 3 | 3 | 4-1-3-2-6-3-3
526 | 1 | 5 | 4 | 1 | 13 | 3 | 2 | 1-5-4-1-13-3-2
527 | 1 | 2 | 5 | 1 | 20 | 3 | 4 | 1-2-5-1-20-3-4
528 | 1 | 6 | 5 | 8 | 13 | 1 | 2 | 1-6-5-8-13-1-2
529 | 3 | 8 | 3 | 17 | 8 | 1 | 2 | 3-8-3-17-8-1-2
530 | 2 | 8 | 5 | 11 | 15 | 4 | 1 | 2-8-5-11-15-4-1
531 | 1 | 5 | 5 | 18 | 4 | 3 | 4 | 1-5-5-18-4-3-4
532 | 4 | 6 | 4 | 2 | 5 | 3 | 2 | 4-6-4-2-5-3-2
533 | 2 | 3 | 4 | 10 | 14 | 2 | 4 | 2-3-4-10-14-2-4
534 | 2 | 7 | 2 | 4 | 10 | 3 | 2 | 2-7-2-4-10-3-2
535 | 2 | 1 | 3 | 2 | 13 | 4 | 4 | 2-1-3-2-13-4-4
536 | 2 | 8 | 1 | 4 | 3 | 4 | 4 | 2-8-1-4-3-4-4
537 | 3 | 4 | 1 | 19 | 13 | 3 | 3 | 3-4-1-19-13-3-3
538 | 3 | 3 | 4 | 15 | 9 | 1 | 2 | 3-3-4-15-9-1-2
539 | 4 | 3 | 4 | 10 | 4 | 4 | 1 | 4-3-4-10-4-4-1
540 | 1 | 7 | 4 | 17 | 19 | 4 | 1 | 1-7-4-17-19-4-1
541 | 1 | 6 | 4 | 13 | 11 | 1 | 2 | 1-6-4-13-11-1-2
542 | 2 | 4 | 4 | 6 | 20 | 3 | 2 | 2-4-4-6-20-3-2
543 | 4 | 5 | 5 | 9 | 9 | 3 | 1 | 4-5-5-9-9-3-1
544 | 3 | 4 | 1 | 5 | 5 | 3 | 2 | 3-4-1-5-5-3-2
545 | 4 | 2 | 2 | 17 | 11 | 4 | 2 | 4-2-2-17-11-4-2
546 | 2 | 2 | 4 | 5 | 1 | 1 | 1 | 2-2-4-5-1-1-1
547 | 2 | 2 | 1 | 7 | 16 | 3 | 2 | 2-2-1-7-16-3-2
548 | 1 | 7 | 4 | 9 | 17 | 3 | 1 | 1-7-4-9-17-3-1
549 | 2 | 3 | 5 | 16 | 18 | 4 | 2 | 2-3-5-16-18-4-2
550 | 3 | 8 | 5 | 19 | 17 | 4 | 4 | 3-8-5-19-17-4-4
551 | 2 | 2 | 3 | 17 | 11 | 2 | 2 | 2-2-3-17-11-2-2
552 | 1 | 6 | 1 | 9 | 19 | 1 | 2 | 1-6-1-9-19-1-2
553 | 4 | 2 | 2 | 19 | 12 | 2 | 2 | 4-2-2-19-12-2-2
554 | 4 | 6 | 4 | 4 | 19 | 1 | 4 | 4-6-4-4-19-1-4
555 | 4 | 4 | 2 | 8 | 12 | 3 | 3 | 4-4-2-8-12-3-3
556 | 4 | 5 | 1 | 10 | 2 | 4 | 3 | 4-5-1-10-2-4-3
557 | 1 | 1 | 3 | 6 | 4 | 4 | 1 | 1-1-3-6-4-4-1
558 | 2 | 2 | 4 | 11 | 19 | 2 | 3 | 2-2-4-11-19-2-3
559 | 3 | 2 | 1 | 6 | 20 | 1 | 1 | 3-2-1-6-20-1-1
560 | 1 | 2 | 4 | 17 | 4 | 1 | 2 | 1-2-4-17-4-1-2
561 | 4 | 7 | 5 | 3 | 12 | 2 | 4 | 4-7-5-3-12-2-4
562 | 2 | 4 | 5 | 9 | 19 | 2 | 4 | 2-4-5-9-19-2-4
563 | 1 | 5 | 1 | 8 | 11 | 4 | 3 | 1-5-1-8-11-4-3
564 | 1 | 8 | 4 | 15 | 16 | 3 | 2 | 1-8-4-15-16-3-2
565 | 1 | 3 | 5 | 13 | 4 | 4 | 3 | 1-3-5-13-4-4-3
566 | 2 | 2 | 4 | 14 | 10 | 3 | 3 | 2-2-4-14-10-3-3
567 | 4 | 3 | 2 | 7 | 13 | 2 | 4 | 4-3-2-7-13-2-4
568 | 3 | 4 | 4 | 2 | 7 | 3 | 1 | 3-4-4-2-7-3-1
569 | 3 | 8 | 4 | 12 | 14 | 4 | 3 | 3-8-4-12-14-4-3
570 | 2 | 7 | 1 | 2 | 15 | 4 | 2 | 2-7-1-2-15-4-2
571 | 4 | 8 | 5 | 3 | 5 | 3 | 4 | 4-8-5-3-5-3-4
572 | 2 | 4 | 3 | 2 | 20 | 2 | 4 | 2-4-3-2-20-2-4
573 | 2 | 2 | 4 | 18 | 18 | 3 | 3 | 2-2-4-18-18-3-3
574 | 3 | 7 | 1 | 11 | 8 | 2 | 1 | 3-7-1-11-8-2-1
575 | 4 | 8 | 4 | 15 | 13 | 2 | 3 | 4-8-4-15-13-2-3
576 | 1 | 6 | 4 | 2 | 18 | 4 | 3 | 1-6-4-2-18-4-3
577 | 3 | 7 | 5 | 3 | 9 | 4 | 1 | 3-7-5-3-9-4-1
578 | 3 | 4 | 1 | 15 | 11 | 4 | 1 | 3-4-1-15-11-4-1
579 | 1 | 1 | 4 | 12 | 4 | 1 | 2 | 1-1-4-12-4-1-2
580 | 4 | 3 | 5 | 3 | 18 | 2 | 1 | 4-3-5-3-18-2-1
581 | 4 | 2 | 5 | 3 | 4 | 4 | 4 | 4-2-5-3-4-4-4
582 | 3 | 2 | 3 | 11 | 17 | 3 | 2 | 3-2-3-11-17-3-2
583 | 2 | 8 | 4 | 9 | 12 | 3 | 2 | 2-8-4-9-12-3-2
584 | 3 | 4 | 4 | 1 | 2 | 3 | 1 | 3-4-4-1-2-3-1
585 | 3 | 6 | 1 | 15 | 3 | 2 | 4 | 3-6-1-15-3-2-4
586 | 2 | 3 | 4 | 11 | 20 | 2 | 3 | 2-3-4-11-20-2-3
587 | 2 | 4 | 4 | 18 | 19 | 4 | 4 | 2-4-4-18-19-4-4
588 | 3 | 7 | 5 | 13 | 19 | 4 | 1 | 3-7-5-13-19-4-1
589 | 2 | 6 | 1 | 16 | 20 | 4 | 2 | 2-6-1-16-20-4-2
590 | 2 | 1 | 4 | 18 | 9 | 3 | 3 | 2-1-4-18-9-3-3
591 | 2 | 8 | 3 | 1 | 7 | 4 | 1 | 2-8-3-1-7-4-1
592 | 3 | 8 | 1 | 7 | 19 | 4 | 4 | 3-8-1-7-19-4-4
593 | 2 | 7 | 2 | 2 | 15 | 1 | 1 | 2-7-2-2-15-1-1
594 | 3 | 5 | 5 | 9 | 3 | 3 | 1 | 3-5-5-9-3-3-1
595 | 2 | 2 | 5 | 10 | 18 | 2 | 1 | 2-2-5-10-18-2-1
596 | 1 | 6 | 1 | 11 | 4 | 2 | 4 | 1-6-1-11-4-2-4
597 | 2 | 5 | 3 | 10 | 12 | 4 | 1 | 2-5-3-10-12-4-1
598 | 1 | 2 | 2 | 12 | 8 | 4 | 3 | 1-2-2-12-8-4-3
599 | 1 | 5 | 4 | 18 | 11 | 1 | 2 | 1-5-4-18-11-1-2
600 | 1 | 6 | 5 | 12 | 6 | 4 | 4 | 1-6-5-12-6-4-4
601 | 1 | 3 | 2 | 6 | 18 | 1 | 1 | 1-3-2-6-18-1-1
602 | 4 | 4 | 3 | 14 | 8 | 1 | 4 | 4-4-3-14-8-1-4
603 | 3 | 3 | 5 | 18 | 1 | 4 | 2 | 3-3-5-18-1-4-2
604 | 2 | 2 | 4 | 11 | 6 | 1 | 3 | 2-2-4-11-6-1-3
605 | 3 | 4 | 5 | 15 | 10 | 2 | 1 | 3-4-5-15-10-2-1
606 | 3 | 8 | 5 | 2 | 15 | 2 | 1 | 3-8-5-2-15-2-1
607 | 4 | 4 | 3 | 18 | 16 | 2 | 4 | 4-4-3-18-16-2-4
608 | 1 | 2 | 4 | 13 | 9 | 4 | 3 | 1-2-4-13-9-4-3
609 | 1 | 5 | 1 | 14 | 11 | 3 | 2 | 1-5-1-14-11-3-2
610 | 1 | 4 | 2 | 2 | 9 | 1 | 1 | 1-4-2-2-9-1-1
611 | 4 | 2 | 2 | 3 | 9 | 3 | 1 | 4-2-2-3-9-3-1
612 | 1 | 8 | 5 | 1 | 10 | 2 | 3 | 1-8-5-1-10-2-3
613 | 1 | 2 | 1 | 6 | 4 | 1 | 3 | 1-2-1-6-4-1-3
614 | 1 | 5 | 4 | 9 | 18 | 2 | 3 | 1-5-4-9-18-2-3
615 | 4 | 3 | 1 | 2 | 9 | 4 | 1 | 4-3-1-2-9-4-1
616 | 3 | 7 | 4 | 7 | 7 | 2 | 2 | 3-7-4-7-7-2-2
617 | 3 | 6 | 2 | 5 | 5 | 1 | 1 | 3-6-2-5-5-1-1
618 | 3 | 7 | 2 | 17 | 6 | 4 | 1 | 3-7-2-17-6-4-1
619 | 1 | 4 | 5 | 1 | 1 | 2 | 4 | 1-4-5-1-1-2-4
620 | 4 | 6 | 3 | 7 | 17 | 1 | 2 | 4-6-3-7-17-1-2
621 | 2 | 4 | 4 | 3 | 2 | 3 | 1 | 2-4-4-3-2-3-1
622 | 1 | 2 | 4 | 11 | 20 | 3 | 4 | 1-2-4-11-20-3-4
623 | 1 | 4 | 5 | 14 | 14 | 4 | 4 | 1-4-5-14-14-4-4
624 | 2 | 7 | 4 | 18 | 10 | 3 | 2 | 2-7-4-18-10-3-2
625 | 1 | 3 | 3 | 2 | 12 | 3 | 3 | 1-3-3-2-12-3-3
626 | 3 | 8 | 4 | 10 | 7 | 1 | 4 | 3-8-4-10-7-1-4
627 | 4 | 4 | 5 | 12 | 3 | 3 | 3 | 4-4-5-12-3-3-3
628 | 1 | 5 | 3 | 8 | 13 | 1 | 4 | 1-5-3-8-13-1-4
629 | 2 | 8 | 4 | 3 | 16 | 2 | 4 | 2-8-4-3-16-2-4
630 | 2 | 5 | 4 | 2 | 9 | 1 | 3 | 2-5-4-2-9-1-3
631 | 4 | 7 | 3 | 16 | 15 | 2 | 3 | 4-7-3-16-15-2-3
632 | 3 | 3 | 4 | 10 | 9 | 1 | 3 | 3-3-4-10-9-1-3
633 | 3 | 5 | 3 | 13 | 16 | 3 | 4 | 3-5-3-13-16-3-4
634 | 2 | 7 | 4 | 11 | 8 | 3 | 1 | 2-7-4-11-8-3-1
635 | 3 | 3 | 3 | 7 | 15 | 3 | 1 | 3-3-3-7-15-3-1
636 | 3 | 8 | 1 | 19 | 1 | 4 | 2 | 3-8-1-19-1-4-2
637 | 2 | 7 | 3 | 12 | 12 | 3 | 4 | 2-7-3-12-12-3-4
638 | 2 | 1 | 1 | 18 | 15 | 2 | 2 | 2-1-1-18-15-2-2
639 | 1 | 6 | 2 | 12 | 4 | 3 | 2 | 1-6-2-12-4-3-2
640 | 3 | 6 | 1 | 17 | 5 | 2 | 2 | 3-6-1-17-5-2-2
641 | 1 | 4 | 1 | 6 | 3 | 2 | 2 | 1-4-1-6-3-2-2
642 | 2 | 6 | 2 | 4 | 3 | 2 | 1 | 2-6-2-4-3-2-1
643 | 2 | 8 | 2 | 2 | 18 | 4 | 1 | 2-8-2-2-18-4-1
644 | 3 | 2 | 2 | 11 | 16 | 2 | 4 | 3-2-2-11-16-2-4
645 | 1 | 3 | 2 | 3 | 16 | 4 | 1 | 1-3-2-3-16-4-1
646 | 2 | 8 | 3 | 16 | 3 | 3 | 1 | 2-8-3-16-3-3-1
647 | 3 | 3 | 3 | 3 | 19 | 1 | 2 | 3-3-3-3-19-1-2
648 | 2 | 5 | 5 | 12 | 7 | 2 | 2 | 2-5-5-12-7-2-2
649 | 3 | 1 | 3 | 18 | 18 | 2 | 1 | 3-1-3-18-18-2-1
650 | 1 | 5 | 4 | 12 | 14 | 4 | 2 | 1-5-4-12-14-4-2
651 | 1 | 2 | 3 | 4 | 8 | 3 | 3 | 1-2-3-4-8-3-3
652 | 1 | 4 | 5 | 7 | 8 | 2 | 4 | 1-4-5-7-8-2-4
653 | 1 | 6 | 5 | 5 | 8 | 1 | 2 | 1-6-5-5-8-1-2
654 | 4 | 6 | 4 | 5 | 5 | 4 | 3 | 4-6-4-5-5-4-3
655 | 4 | 4 | 4 | 3 | 20 | 1 | 4 | 4-4-4-3-20-1-4
656 | 3 | 4 | 5 | 12 | 18 | 1 | 4 | 3-4-5-12-18-1-4
657 | 1 | 4 | 3 | 15 | 9 | 2 | 3 | 1-4-3-15-9-2-3
658 | 1 | 7 | 1 | 5 | 12 | 2 | 1 | 1-7-1-5-12-2-1
659 | 2 | 4 | 3 | 17 | 20 | 1 | 2 | 2-4-3-17-20-1-2
660 | 4 | 3 | 1 | 13 | 8 | 4 | 1 | 4-3-1-13-8-4-1
661 | 4 | 7 | 2 | 15 | 7 | 4 | 4 | 4-7-2-15-7-4-4
662 | 2 | 7 | 4 | 11 | 11 | 3 | 3 | 2-7-4-11-11-3-3
663 | 4 | 7 | 2 | 14 | 8 | 2 | 4 | 4-7-2-14-8-2-4
664 | 2 | 8 | 5 | 9 | 5 | 1 | 3 | 2-8-5-9-5-1-3
665 | 1 | 3 | 3 | 10 | 3 | 4 | 1 | 1-3-3-10-3-4-1
666 | 3 | 5 | 4 | 16 | 4 | 3 | 2 | 3-5-4-16-4-3-2
667 | 1 | 1 | 5 | 5 | 19 | 2 | 4 | 1-1-5-5-19-2-4
668 | 3 | 7 | 1 | 7 | 8 | 1 | 3 | 3-7-1-7-8-1-3
669 | 3 | 3 | 4 | 10 | 14 | 3 | 4 | 3-3-4-10-14-3-4
670 | 3 | 7 | 2 | 7 | 20 | 3 | 1 | 3-7-2-7-20-3-1
671 | 3 | 3 | 4 | 13 | 2 | 4 | 2 | 3-3-4-13-2-4-2
672 | 1 | 6 | 5 | 14 | 18 | 2 | 4 | 1-6-5-14-18-2-4
673 | 3 | 4 | 1 | 4 | 9 | 2 | 3 | 3-4-1-4-9-2-3
674 | 4 | 1 | 5 | 13 | 15 | 2 | 4 | 4-1-5-13-15-2-4
675 | 1 | 6 | 2 | 2 | 6 | 1 | 4 | 1-6-2-2-6-1-4
676 | 3 | 1 | 3 | 11 | 10 | 2 | 4 | 3-1-3-11-10-2-4
677 | 4 | 5 | 3 | 4 | 8 | 1 | 4 | 4-5-3-4-8-1-4
678 | 3 | 4 | 3 | 19 | 20 | 4 | 1 | 3-4-3-19-20-4-1
679 | 4 | 3 | 3 | 1 | 1 | 3 | 2 | 4-3-3-1-1-3-2
680 | 3 | 3 | 2 | 4 | 5 | 4 | 3 | 3-3-2-4-5-4-3
681 | 1 | 6 | 2 | 15 | 8 | 3 | 2 | 1-6-2-15-8-3-2
682 | 2 | 8 | 4 | 1 | 1 | 1 | 3 | 2-8-4-1-1-1-3
683 | 4 | 5 | 4 | 10 | 1 | 3 | 1 | 4-5-4-10-1-3-1
684 | 4 | 4 | 2 | 3 | 18 | 1 | 3 | 4-4-2-3-18-1-3
685 | 3 | 7 | 3 | 16 | 8 | 3 | 4 | 3-7-3-16-8-3-4
686 | 4 | 3 | 3 | 2 | 9 | 1 | 1 | 4-3-3-2-9-1-1
687 | 4 | 6 | 1 | 2 | 10 | 1 | 2 | 4-6-1-2-10-1-2
688 | 3 | 7 | 3 | 3 | 16 | 3 | 4 | 3-7-3-3-16-3-4
689 | 4 | 2 | 2 | 16 | 4 | 2 | 2 | 4-2-2-16-4-2-2
690 | 2 | 2 | 5 | 13 | 6 | 4 | 3 | 2-2-5-13-6-4-3
691 | 2 | 5 | 4 | 5 | 18 | 1 | 4 | 2-5-4-5-18-1-4
692 | 3 | 5 | 2 | 8 | 12 | 2 | 4 | 3-5-2-8-12-2-4
693 | 3 | 7 | 3 | 16 | 10 | 4 | 3 | 3-7-3-16-10-4-3
694 | 3 | 7 | 5 | 3 | 2 | 2 | 3 | 3-7-5-3-2-2-3
695 | 3 | 3 | 4 | 1 | 14 | 4 | 2 | 3-3-4-1-14-4-2
696 | 2 | 6 | 2 | 10 | 6 | 4 | 2 | 2-6-2-10-6-4-2
697 | 1 | 8 | 4 | 3 | 5 | 2 | 3 | 1-8-4-3-5-2-3
698 | 4 | 2 | 2 | 16 | 8 | 4 | 2 | 4-2-2-16-8-4-2
699 | 1 | 1 | 4 | 12 | 11 | 2 | 4 | 1-1-4-12-11-2-4
700 | 3 | 6 | 3 | 3 | 17 | 3 | 3 | 3-6-3-3-17-3-3
701 | 3 | 2 | 3 | 5 | 10 | 4 | 3 | 3-2-3-5-10-4-3
702 | 3 | 2 | 3 | 4 | 7 | 2 | 3 | 3-2-3-4-7-2-3
703 | 3 | 2 | 5 | 7 | 5 | 3 | 3 | 3-2-5-7-5-3-3
704 | 2 | 8 | 3 | 12 | 16 | 1 | 4 | 2-8-3-12-16-1-4
705 | 2 | 7 | 5 | 16 | 16 | 1 | 4 | 2-7-5-16-16-1-4
706 | 2 | 1 | 3 | 6 | 13 | 1 | 4 | 2-1-3-6-13-1-4
707 | 4 | 5 | 4 | 1 | 13 | 4 | 2 | 4-5-4-1-13-4-2
708 | 2 | 8 | 3 | 15 | 6 | 4 | 3 | 2-8-3-15-6-4-3
709 | 2 | 5 | 1 | 1 | 18 | 2 | 1 | 2-5-1-1-18-2-1
710 | 4 | 2 | 2 | 3 | 7 | 3 | 2 | 4-2-2-3-7-3-2
711 | 2 | 2 | 4 | 3 | 2 | 1 | 1 | 2-2-4-3-2-1-1
712 | 3 | 6 | 1 | 1 | 13 | 4 | 3 | 3-6-1-1-13-4-3
713 | 1 | 2 | 3 | 1 | 8 | 3 | 3 | 1-2-3-1-8-3-3
714 | 1 | 3 | 3 | 11 | 5 | 1 | 2 | 1-3-3-11-5-1-2
715 | 1 | 7 | 1 | 12 | 4 | 3 | 4 | 1-7-1-12-4-3-4
716 | 3 | 6 | 3 | 2 | 9 | 1 | 2 | 3-6-3-2-9-1-2
717 | 3 | 6 | 5 | 6 | 14 | 4 | 4 | 3-6-5-6-14-4-4
718 | 1 | 8 | 1 | 10 | 6 | 1 | 1 | 1-8-1-10-6-1-1
719 | 4 | 7 | 2 | 8 | 13 | 3 | 4 | 4-7-2-8-13-3-4
720 | 4 | 5 | 3 | 18 | 11 | 1 | 1 | 4-5-3-18-11-1-1
721 | 4 | 5 | 3 | 8 | 17 | 1 | 3 | 4-5-3-8-17-1-3
722 | 4 | 2 | 3 | 10 | 7 | 4 | 4 | 4-2-3-10-7-4-4
723 | 4 | 5 | 3 | 7 | 3 | 2 | 2 | 4-5-3-7-3-2-2
724 | 2 | 6 | 4 | 7 | 19 | 2 | 3 | 2-6-4-7-19-2-3
725 | 2 | 1 | 3 | 19 | 19 | 3 | 3 | 2-1-3-19-19-3-3
726 | 4 | 6 | 2 | 4 | 10 | 1 | 3 | 4-6-2-4-10-1-3
727 | 4 | 5 | 1 | 16 | 5 | 3 | 4 | 4-5-1-16-5-3-4
728 | 4 | 1 | 2 | 10 | 20 | 2 | 1 | 4-1-2-10-20-2-1
729 | 1 | 4 | 2 | 16 | 19 | 3 | 2 | 1-4-2-16-19-3-2
730 | 3 | 5 | 4 | 1 | 13 | 2 | 3 | 3-5-4-1-13-2-3
731 | 3 | 1 | 3 | 5 | 16 | 1 | 3 | 3-1-3-5-16-1-3
732 | 3 | 6 | 4 | 19 | 18 | 1 | 3 | 3-6-4-19-18-1-3
733 | 1 | 2 | 4 | 11 | 18 | 3 | 2 | 1-2-4-11-18-3-2
734 | 1 | 4 | 2 | 6 | 18 | 4 | 3 | 1-4-2-6-18-4-3
735 | 1 | 8 | 5 | 9 | 18 | 3 | 3 | 1-8-5-9-18-3-3
736 | 4 | 6 | 3 | 7 | 4 | 4 | 4 | 4-6-3-7-4-4-4
737 | 1 | 1 | 2 | 18 | 15 | 4 | 4 | 1-1-2-18-15-4-4
738 | 2 | 3 | 2 | 9 | 11 | 1 | 3 | 2-3-2-9-11-1-3
739 | 4 | 8 | 5 | 17 | 10 | 4 | 2 | 4-8-5-17-10-4-2
740 | 2 | 3 | 2 | 3 | 11 | 4 | 2 | 2-3-2-3-11-4-2
741 | 3 | 7 | 1 | 16 | 17 | 3 | 4 | 3-7-1-16-17-3-4
742 | 1 | 1 | 3 | 16 | 17 | 4 | 2 | 1-1-3-16-17-4-2
743 | 2 | 2 | 4 | 10 | 20 | 1 | 4 | 2-2-4-10-20-1-4
744 | 3 | 4 | 4 | 11 | 7 | 3 | 2 | 3-4-4-11-7-3-2
745 | 1 | 1 | 1 | 2 | 6 | 4 | 2 | 1-1-1-2-6-4-2
746 | 4 | 3 | 4 | 2 | 11 | 4 | 2 | 4-3-4-2-11-4-2
747 | 3 | 8 | 3 | 7 | 4 | 4 | 4 | 3-8-3-7-4-4-4
748 | 2 | 8 | 2 | 5 | 16 | 3 | 3 | 2-8-2-5-16-3-3
749 | 4 | 3 | 5 | 11 | 11 | 4 | 4 | 4-3-5-11-11-4-4
750 | 4 | 7 | 2 | 18 | 13 | 1 | 3 | 4-7-2-18-13-1-3
751 | 3 | 2 | 2 | 12 | 5 | 2 | 1 | 3-2-2-12-5-2-1
752 | 4 | 8 | 2 | 5 | 14 | 2 | 4 | 4-8-2-5-14-2-4
753 | 4 | 1 | 3 | 4 | 8 | 3 | 2 | 4-1-3-4-8-3-2
754 | 3 | 5 | 4 | 3 | 2 | 3 | 1 | 3-5-4-3-2-3-1
755 | 1 | 1 | 4 | 10 | 8 | 4 | 4 | 1-1-4-10-8-4-4
756 | 4 | 2 | 1 | 4 | 16 | 3 | 1 | 4-2-1-4-16-3-1
757 | 4 | 4 | 4 | 11 | 19 | 3 | 4 | 4-4-4-11-19-3-4
758 | 4 | 5 | 5 | 16 | 4 | 4 | 2 | 4-5-5-16-4-4-2
759 | 3 | 2 | 3 | 17 | 1 | 4 | 2 | 3-2-3-17-1-4-2
760 | 3 | 5 | 2 | 16 | 3 | 1 | 2 | 3-5-2-16-3-1-2
761 | 1 | 4 | 3 | 15 | 19 | 4 | 1 | 1-4-3-15-19-4-1
762 | 3 | 2 | 4 | 18 | 16 | 3 | 1 | 3-2-4-18-16-3-1
763 | 2 | 1 | 1 | 17 | 10 | 2 | 4 | 2-1-1-17-10-2-4
764 | 4 | 5 | 1 | 16 | 11 | 2 | 4 | 4-5-1-16-11-2-4
765 | 1 | 1 | 4 | 19 | 16 | 3 | 1 | 1-1-4-19-16-3-1
766 | 1 | 2 | 4 | 17 | 16 | 2 | 1 | 1-2-4-17-16-2-1
767 | 1 | 7 | 1 | 10 | 12 | 4 | 2 | 1-7-1-10-12-4-2
768 | 1 | 7 | 4 | 11 | 8 | 1 | 3 | 1-7-4-11-8-1-3
769 | 4 | 4 | 1 | 18 | 2 | 4 | 3 | 4-4-1-18-2-4-3
770 | 4 | 6 | 5 | 12 | 12 | 3 | 3 | 4-6-5-12-12-3-3
771 | 3 | 8 | 2 | 14 | 9 | 3 | 3 | 3-8-2-14-9-3-3
772 | 4 | 5 | 4 | 5 | 9 | 2 | 1 | 4-5-4-5-9-2-1
773 | 3 | 4 | 2 | 3 | 5 | 3 | 2 | 3-4-2-3-5-3-2
774 | 3 | 8 | 5 | 5 | 11 | 4 | 1 | 3-8-5-5-11-4-1
775 | 4 | 5 | 1 | 7 | 16 | 3 | 3 | 4-5-1-7-16-3-3
776 | 4 | 4 | 2 | 5 | 5 | 2 | 3 | 4-4-2-5-5-2-3
777 | 4 | 5 | 3 | 2 | 11 | 1 | 2 | 4-5-3-2-11-1-2
778 | 4 | 4 | 5 | 9 | 13 | 2 | 4 | 4-4-5-9-13-2-4
779 | 3 | 2 | 1 | 19 | 18 | 4 | 1 | 3-2-1-19-18-4-1
780 | 4 | 4 | 4 | 13 | 10 | 1 | 3 | 4-4-4-13-10-1-3
781 | 3 | 2 | 3 | 5 | 17 | 3 | 4 | 3-2-3-5-17-3-4
782 | 4 | 5 | 3 | 13 | 17 | 1 | 2 | 4-5-3-13-17-1-2
783 | 2 | 3 | 5 | 14 | 3 | 3 | 2 | 2-3-5-14-3-3-2
784 | 4 | 2 | 2 | 2 | 12 | 1 | 3 | 4-2-2-2-12-1-3
785 | 3 | 5 | 3 | 4 | 16 | 4 | 2 | 3-5-3-4-16-4-2
786 | 4 | 3 | 3 | 11 | 10 | 4 | 1 | 4-3-3-11-10-4-1
787 | 1 | 5 | 3 | 7 | 20 | 4 | 1 | 1-5-3-7-20-4-1
788 | 2 | 1 | 3 | 7 | 15 | 2 | 4 | 2-1-3-7-15-2-4
789 | 3 | 3 | 5 | 17 | 11 | 3 | 4 | 3-3-5-17-11-3-4
790 | 4 | 7 | 4 | 15 | 2 | 1 | 1 | 4-7-4-15-2-1-1
791 | 2 | 6 | 5 | 19 | 13 | 3 | 1 | 2-6-5-19-13-3-1
792 | 2 | 2 | 5 | 15 | 8 | 3 | 1 | 2-2-5-15-8-3-1
793 | 2 | 5 | 1 | 12 | 20 | 2 | 2 | 2-5-1-12-20-2-2
794 | 2 | 7 | 3 | 7 | 5 | 2 | 2 | 2-7-3-7-5-2-2
795 | 1 | 2 | 1 | 17 | 6 | 2 | 3 | 1-2-1-17-6-2-3
796 | 4 | 1 | 1 | 16 | 17 | 4 | 4 | 4-1-1-16-17-4-4
797 | 3 | 3 | 3 | 19 | 13 | 1 | 1 | 3-3-3-19-13-1-1
798 | 1 | 3 | 5 | 10 | 18 | 4 | 2 | 1-3-5-10-18-4-2
799 | 1 | 5 | 5 | 14 | 7 | 1 | 2 | 1-5-5-14-7-1-2
800 | 2 | 1 | 3 | 8 | 11 | 1 | 3 | 2-1-3-8-11-1-3
801 | 2 | 6 | 5 | 12 | 9 | 2 | 3 | 2-6-5-12-9-2-3
802 | 1 | 5 | 5 | 8 | 7 | 2 | 3 | 1-5-5-8-7-2-3
803 | 4 | 2 | 3 | 16 | 10 | 3 | 2 | 4-2-3-16-10-3-2
804 | 1 | 4 | 4 | 6 | 2 | 3 | 4 | 1-4-4-6-2-3-4
805 | 3 | 5 | 2 | 8 | 15 | 4 | 2 | 3-5-2-8-15-4-2
806 | 3 | 5 | 2 | 15 | 4 | 1 | 1 | 3-5-2-15-4-1-1
807 | 3 | 8 | 1 | 15 | 7 | 4 | 1 | 3-8-1-15-7-4-1
808 | 2 | 7 | 2 | 7 | 15 | 4 | 4 | 2-7-2-7-15-4-4
809 | 4 | 1 | 4 | 18 | 10 | 4 | 1 | 4-1-4-18-10-4-1
810 | 1 | 5 | 3 | 16 | 15 | 3 | 4 | 1-5-3-16-15-3-4
811 | 1 | 3 | 4 | 1 | 2 | 2 | 3 | 1-3-4-1-2-2-3
812 | 2 | 5 | 4 | 10 | 11 | 1 | 2 | 2-5-4-10-11-1-2
813 | 3 | 7 | 3 | 17 | 6 | 3 | 4 | 3-7-3-17-6-3-4
814 | 4 | 1 | 4 | 12 | 5 | 3 | 4 | 4-1-4-12-5-3-4
815 | 1 | 4 | 5 | 19 | 1 | 3 | 2 | 1-4-5-19-1-3-2
816 | 1 | 1 | 5 | 15 | 1 | 3 | 1 | 1-1-5-15-1-3-1
817 | 2 | 2 | 3 | 13 | 16 | 3 | 4 | 2-2-3-13-16-3-4
818 | 1 | 5 | 2 | 16 | 1 | 4 | 3 | 1-5-2-16-1-4-3
819 | 4 | 7 | 3 | 2 | 9 | 2 | 4 | 4-7-3-2-9-2-4
820 | 4 | 1 | 5 | 16 | 20 | 4 | 2 | 4-1-5-16-20-4-2
821 | 3 | 5 | 5 | 5 | 11 | 4 | 1 | 3-5-5-5-11-4-1
822 | 4 | 2 | 2 | 4 | 16 | 1 | 1 | 4-2-2-4-16-1-1
823 | 3 | 8 | 1 | 5 | 17 | 3 | 3 | 3-8-1-5-17-3-3
824 | 4 | 6 | 4 | 15 | 8 | 1 | 1 | 4-6-4-15-8-1-1
825 | 1 | 6 | 4 | 15 | 5 | 1 | 4 | 1-6-4-15-5-1-4
826 | 2 | 4 | 4 | 6 | 20 | 4 | 2 | 2-4-4-6-20-4-2
827 | 2 | 6 | 5 | 13 | 17 | 4 | 4 | 2-6-5-13-17-4-4
828 | 2 | 6 | 3 | 6 | 18 | 3 | 4 | 2-6-3-6-18-3-4
829 | 2 | 4 | 2 | 19 | 7 | 3 | 1 | 2-4-2-19-7-3-1
830 | 1 | 8 | 2 | 12 | 14 | 4 | 1 | 1-8-2-12-14-4-1
831 | 4 | 8 | 1 | 10 | 17 | 2 | 1 | 4-8-1-10-17-2-1
832 | 2 | 2 | 1 | 6 | 4 | 2 | 3 | 2-2-1-6-4-2-3
833 | 2 | 6 | 5 | 1 | 7 | 2 | 1 | 2-6-5-1-7-2-1
834 | 2 | 6 | 4 | 8 | 2 | 2 | 2 | 2-6-4-8-2-2-2
835 | 4 | 5 | 1 | 14 | 3 | 1 | 3 | 4-5-1-14-3-1-3
836 | 1 | 7 | 1 | 19 | 10 | 2 | 1 | 1-7-1-19-10-2-1
837 | 1 | 8 | 2 | 7 | 18 | 2 | 2 | 1-8-2-7-18-2-2
838 | 4 | 7 | 3 | 7 | 2 | 3 | 2 | 4-7-3-7-2-3-2
839 | 2 | 6 | 1 | 7 | 14 | 3 | 2 | 2-6-1-7-14-3-2
840 | 1 | 7 | 1 | 15 | 9 | 2 | 4 | 1-7-1-15-9-2-4
841 | 1 | 6 | 5 | 13 | 16 | 3 | 2 | 1-6-5-13-16-3-2
842 | 2 | 7 | 2 | 15 | 8 | 1 | 4 | 2-7-2-15-8-1-4
843 | 3 | 7 | 1 | 8 | 2 | 1 | 1 | 3-7-1-8-2-1-1
844 | 4 | 1 | 5 | 4 | 1 | 3 | 1 | 4-1-5-4-1-3-1
845 | 3 | 2 | 1 | 14 | 11 | 4 | 1 | 3-2-1-14-11-4-1
846 | 3 | 7 | 4 | 13 | 4 | 3 | 2 | 3-7-4-13-4-3-2
847 | 3 | 5 | 1 | 16 | 5 | 1 | 1 | 3-5-1-16-5-1-1
848 | 3 | 3 | 3 | 6 | 6 | 4 | 2 | 3-3-3-6-6-4-2
849 | 1 | 7 | 1 | 8 | 13 | 3 | 1 | 1-7-1-8-13-3-1
850 | 4 | 7 | 5 | 17 | 19 | 2 | 1 | 4-7-5-17-19-2-1
851 | 3 | 8 | 1 | 16 | 6 | 3 | 2 | 3-8-1-16-6-3-2
852 | 1 | 2 | 2 | 18 | 3 | 1 | 4 | 1-2-2-18-3-1-4
853 | 4 | 3 | 3 | 17 | 1 | 3 | 2 | 4-3-3-17-1-3-2
854 | 1 | 6 | 5 | 3 | 3 | 4 | 2 | 1-6-5-3-3-4-2
855 | 4 | 1 | 5 | 15 | 19 | 2 | 1 | 4-1-5-15-19-2-1
856 | 4 | 5 | 5 | 13 | 7 | 3 | 1 | 4-5-5-13-7-3-1
857 | 4 | 1 | 2 | 4 | 1 | 3 | 2 | 4-1-2-4-1-3-2
858 | 1 | 4 | 4 | 11 | 8 | 2 | 3 | 1-4-4-11-8-2-3
859 | 1 | 5 | 3 | 7 | 6 | 1 | 2 | 1-5-3-7-6-1-2
860 | 4 | 4 | 3 | 19 | 19 | 2 | 3 | 4-4-3-19-19-2-3
861 | 3 | 5 | 2 | 15 | 15 | 1 | 3 | 3-5-2-15-15-1-3
862 | 3 | 4 | 2 | 13 | 6 | 2 | 1 | 3-4-2-13-6-2-1
863 | 4 | 1 | 2 | 13 | 4 | 1 | 1 | 4-1-2-13-4-1-1
864 | 1 | 2 | 2 | 17 | 19 | 1 | 2 | 1-2-2-17-19-1-2
865 | 1 | 8 | 4 | 11 | 14 | 1 | 3 | 1-8-4-11-14-1-3
866 | 4 | 4 | 4 | 2 | 12 | 4 | 1 | 4-4-4-2-12-4-1
867 | 1 | 2 | 2 | 9 | 7 | 3 | 2 | 1-2-2-9-7-3-2
868 | 3 | 1 | 4 | 4 | 12 | 1 | 3 | 3-1-4-4-12-1-3
869 | 4 | 8 | 3 | 15 | 9 | 1 | 1 | 4-8-3-15-9-1-1
870 | 1 | 5 | 4 | 14 | 15 | 2 | 3 | 1-5-4-14-15-2-3
871 | 2 | 3 | 5 | 19 | 9 | 3 | 3 | 2-3-5-19-9-3-3
872 | 4 | 2 | 3 | 6 | 8 | 2 | 3 | 4-2-3-6-8-2-3
873 | 3 | 1 | 2 | 7 | 12 | 4 | 1 | 3-1-2-7-12-4-1
874 | 1 | 2 | 4 | 12 | 8 | 4 | 1 | 1-2-4-12-8-4-1
875 | 4 | 2 | 4 | 10 | 10 | 1 | 3 | 4-2-4-10-10-1-3
876 | 1 | 4 | 4 | 9 | 19 | 1 | 1 | 1-4-4-9-19-1-1
877 | 2 | 1 | 5 | 16 | 4 | 2 | 2 | 2-1-5-16-4-2-2
878 | 4 | 5 | 1 | 2 | 2 | 3 | 4 | 4-5-1-2-2-3-4
879 | 1 | 5 | 2 | 8 | 8 | 3 | 3 | 1-5-2-8-8-3-3
880 | 1 | 5 | 4 | 19 | 8 | 4 | 4 | 1-5-4-19-8-4-4
881 | 3 | 2 | 4 | 10 | 17 | 3 | 1 | 3-2-4-10-17-3-1
882 | 3 | 6 | 3 | 13 | 18 | 1 | 3 | 3-6-3-13-18-1-3
883 | 2 | 7 | 4 | 10 | 16 | 4 | 4 | 2-7-4-10-16-4-4
884 | 2 | 3 | 4 | 7 | 9 | 3 | 4 | 2-3-4-7-9-3-4
885 | 1 | 5 | 3 | 13 | 12 | 1 | 1 | 1-5-3-13-12-1-1
886 | 1 | 8 | 5 | 15 | 4 | 3 | 1 | 1-8-5-15-4-3-1
887 | 1 | 1 | 4 | 8 | 17 | 2 | 1 | 1-1-4-8-17-2-1
888 | 2 | 5 | 3 | 5 | 20 | 1 | 3 | 2-5-3-5-20-1-3
889 | 4 | 3 | 3 | 15 | 16 | 3 | 1 | 4-3-3-15-16-3-1
890 | 1 | 2 | 5 | 6 | 6 | 3 | 2 | 1-2-5-6-6-3-2
891 | 1 | 7 | 5 | 10 | 7 | 1 | 2 | 1-7-5-10-7-1-2
892 | 4 | 7 | 4 | 2 | 14 | 1 | 1 | 4-7-4-2-14-1-1
893 | 4 | 6 | 3 | 19 | 10 | 3 | 4 | 4-6-3-19-10-3-4
894 | 1 | 4 | 3 | 15 | 8 | 4 | 4 | 1-4-3-15-8-4-4
895 | 2 | 5 | 2 | 15 | 4 | 2 | 1 | 2-5-2-15-4-2-1
896 | 4 | 1 | 5 | 17 | 20 | 4 | 4 | 4-1-5-17-20-4-4
897 | 3 | 6 | 4 | 5 | 14 | 2 | 4 | 3-6-4-5-14-2-4
898 | 4 | 4 | 4 | 1 | 17 | 1 | 3 | 4-4-4-1-17-1-3
899 | 2 | 1 | 5 | 6 | 18 | 2 | 4 | 2-1-5-6-18-2-4
900 | 3 | 4 | 1 | 9 | 6 | 4 | 4 | 3-4-1-9-6-4-4
901 | 4 | 6 | 4 | 11 | 3 | 2 | 2 | 4-6-4-11-3-2-2
902 | 3 | 1 | 3 | 11 | 15 | 2 | 3 | 3-1-3-11-15-2-3
903 | 4 | 2 | 3 | 6 | 9 | 1 | 3 | 4-2-3-6-9-1-3
904 | 1 | 5 | 1 | 4 | 6 | 1 | 2 | 1-5-1-4-6-1-2
905 | 1 | 5 | 5 | 17 | 1 | 4 | 3 | 1-5-5-17-1-4-3
906 | 4 | 7 | 3 | 15 | 18 | 2 | 4 | 4-7-3-15-18-2-4
907 | 3 | 3 | 3 | 18 | 2 | 3 | 3 | 3-3-3-18-2-3-3
908 | 4 | 3 | 3 | 1 | 11 | 1 | 3 | 4-3-3-1-11-1-3
909 | 1 | 6 | 2 | 7 | 20 | 3 | 1 | 1-6-2-7-20-3-1
910 | 3 | 6 | 5 | 9 | 14 | 2 | 2 | 3-6-5-9-14-2-2
911 | 1 | 6 | 5 | 8 | 6 | 4 | 3 | 1-6-5-8-6-4-3
912 | 1 | 3 | 4 | 12 | 4 | 4 | 3 | 1-3-4-12-4-4-3
913 | 1 | 5 | 5 | 10 | 16 | 1 | 4 | 1-5-5-10-16-1-4
914 | 1 | 7 | 1 | 16 | 1 | 1 | 4 | 1-7-1-16-1-1-4
915 | 2 | 7 | 4 | 9 | 20 | 3 | 4 | 2-7-4-9-20-3-4
916 | 3 | 4 | 4 | 3 | 12 | 1 | 2 | 3-4-4-3-12-1-2
917 | 4 | 5 | 5 | 5 | 5 | 4 | 3 | 4-5-5-5-5-4-3
918 | 4 | 5 | 1 | 19 | 14 | 2 | 4 | 4-5-1-19-14-2-4
919 | 2 | 1 | 5 | 18 | 10 | 1 | 3 | 2-1-5-18-10-1-3
920 | 2 | 5 | 2 | 1 | 9 | 3 | 2 | 2-5-2-1-9-3-2
921 | 3 | 3 | 2 | 9 | 11 | 4 | 4 | 3-3-2-9-11-4-4
922 | 4 | 6 | 5 | 7 | 17 | 1 | 1 | 4-6-5-7-17-1-1
923 | 4 | 8 | 4 | 6 | 10 | 2 | 4 | 4-8-4-6-10-2-4
924 | 4 | 8 | 4 | 6 | 15 | 3 | 1 | 4-8-4-6-15-3-1
925 | 4 | 2 | 4 | 11 | 20 | 3 | 2 | 4-2-4-11-20-3-2
926 | 1 | 8 | 1 | 17 | 11 | 4 | 4 | 1-8-1-17-11-4-4
927 | 4 | 8 | 1 | 12 | 17 | 1 | 3 | 4-8-1-12-17-1-3
928 | 2 | 8 | 2 | 6 | 16 | 4 | 4 | 2-8-2-6-16-4-4
929 | 2 | 5 | 3 | 10 | 19 | 4 | 4 | 2-5-3-10-19-4-4
930 | 4 | 3 | 2 | 17 | 13 | 1 | 1 | 4-3-2-17-13-1-1
931 | 4 | 6 | 4 | 15 | 16 | 2 | 1 | 4-6-4-15-16-2-1
932 | 4 | 6 | 3 | 6 | 8 | 4 | 1 | 4-6-3-6-8-4-1
933 | 2 | 4 | 5 | 18 | 14 | 4 | 4 | 2-4-5-18-14-4-4
934 | 1 | 8 | 5 | 8 | 12 | 1 | 4 | 1-8-5-8-12-1-4
935 | 3 | 8 | 3 | 2 | 1 | 2 | 1 | 3-8-3-2-1-2-1
936 | 1 | 1 | 5 | 10 | 2 | 4 | 4 | 1-1-5-10-2-4-4
937 | 1 | 5 | 2 | 3 | 18 | 2 | 1 | 1-5-2-3-18-2-1
938 | 4 | 6 | 1 | 13 | 20 | 4 | 2 | 4-6-1-13-20-4-2
939 | 2 | 8 | 2 | 13 | 6 | 3 | 2 | 2-8-2-13-6-3-2
940 | 2 | 4 | 4 | 11 | 12 | 2 | 1 | 2-4-4-11-12-2-1
941 | 1 | 7 | 5 | 17 | 19 | 1 | 3 | 1-7-5-17-19-1-3
942 | 1 | 3 | 1 | 16 | 7 | 3 | 3 | 1-3-1-16-7-3-3
943 | 4 | 3 | 2 | 2 | 13 | 3 | 4 | 4-3-2-2-13-3-4
944 | 4 | 2 | 3 | 10 | 6 | 2 | 2 | 4-2-3-10-6-2-2
945 | 2 | 6 | 1 | 17 | 9 | 4 | 2 | 2-6-1-17-9-4-2
946 | 2 | 1 | 2 | 11 | 18 | 1 | 1 | 2-1-2-11-18-1-1
947 | 3 | 8 | 1 | 6 | 4 | 1 | 1 | 3-8-1-6-4-1-1
948 | 2 | 2 | 3 | 18 | 9 | 2 | 2 | 2-2-3-18-9-2-2
949 | 4 | 4 | 2 | 19 | 6 | 1 | 1 | 4-4-2-19-6-1-1
950 | 4 | 5 | 5 | 13 | 20 | 4 | 1 | 4-5-5-13-20-4-1
951 | 4 | 1 | 2 | 14 | 12 | 1 | 3 | 4-1-2-14-12-1-3
952 | 2 | 1 | 5 | 1 | 19 | 4 | 1 | 2-1-5-1-19-4-1
953 | 1 | 8 | 4 | 11 | 16 | 4 | 1 | 1-8-4-11-16-4-1
954 | 2 | 7 | 5 | 1 | 1 | 1 | 1 | 2-7-5-1-1-1-1
955 | 3 | 5 | 3 | 1 | 9 | 3 | 3 | 3-5-3-1-9-3-3
956 | 4 | 5 | 1 | 15 | 15 | 3 | 2 | 4-5-1-15-15-3-2
957 | 2 | 6 | 2 | 7 | 8 | 3 | 3 | 2-6-2-7-8-3-3
958 | 2 | 4 | 1 | 17 | 13 | 3 | 2 | 2-4-1-17-13-3-2
959 | 2 | 7 | 5 | 10 | 2 | 2 | 3 | 2-7-5-10-2-2-3
960 | 1 | 8 | 5 | 11 | 13 | 1 | 1 | 1-8-5-11-13-1-1
961 | 1 | 2 | 5 | 14 | 15 | 1 | 1 | 1-2-5-14-15-1-1
962 | 4 | 1 | 3 | 13 | 12 | 1 | 4 | 4-1-3-13-12-1-4
963 | 2 | 5 | 3 | 6 | 5 | 4 | 4 | 2-5-3-6-5-4-4
964 | 3 | 8 | 1 | 9 | 12 | 3 | 1 | 3-8-1-9-12-3-1
965 | 1 | 6 | 4 | 10 | 3 | 1 | 3 | 1-6-4-10-3-1-3
966 | 4 | 6 | 1 | 2 | 16 | 2 | 3 | 4-6-1-2-16-2-3
967 | 1 | 4 | 5 | 6 | 5 | 1 | 4 | 1-4-5-6-5-1-4
968 | 3 | 3 | 3 | 5 | 1 | 1 | 2 | 3-3-3-5-1-1-2
969 | 4 | 3 | 3 | 13 | 17 | 1 | 1 | 4-3-3-13-17-1-1
970 | 3 | 2 | 3 | 3 | 12 | 3 | 4 | 3-2-3-3-12-3-4
971 | 3 | 7 | 2 | 19 | 1 | 4 | 4 | 3-7-2-19-1-4-4
972 | 1 | 5 | 2 | 19 | 14 | 3 | 3 | 1-5-2-19-14-3-3
973 | 4 | 3 | 5 | 4 | 17 | 4 | 4 | 4-3-5-4-17-4-4
974 | 4 | 1 | 4 | 9 | 4 | 3 | 1 | 4-1-4-9-4-3-1
975 | 3 | 3 | 5 | 3 | 2 | 2 | 3 | 3-3-5-3-2-2-3
976 | 1 | 4 | 1 | 7 | 10 | 3 | 4 | 1-4-1-7-10-3-4
977 | 1 | 8 | 4 | 4 | 1 | 3 | 2 | 1-8-4-4-1-3-2
978 | 2 | 4 | 3 | 18 | 6 | 3 | 2 | 2-4-3-18-6-3-2
979 | 3 | 8 | 4 | 3 | 1 | 3 | 4 | 3-8-4-3-1-3-4
980 | 3 | 4 | 3 | 7 | 12 | 1 | 4 | 3-4-3-7-12-1-4
981 | 1 | 5 | 3 | 14 | 17 | 2 | 3 | 1-5-3-14-17-2-3
982 | 2 | 4 | 2 | 3 | 18 | 1 | 3 | 2-4-2-3-18-1-3
983 | 2 | 1 | 1 | 12 | 19 | 1 | 2 | 2-1-1-12-19-1-2
984 | 2 | 7 | 5 | 9 | 13 | 2 | 3 | 2-7-5-9-13-2-3
985 | 2 | 7 | 4 | 5 | 8 | 2 | 4 | 2-7-4-5-8-2-4
986 | 4 | 7 | 4 | 14 | 4 | 1 | 4 | 4-7-4-14-4-1-4
987 | 1 | 5 | 3 | 18 | 5 | 2 | 1 | 1-5-3-18-5-2-1
988 | 2 | 4 | 5 | 18 | 3 | 4 | 1 | 2-4-5-18-3-4-1
989 | 2 | 2 | 5 | 5 | 6 | 3 | 4 | 2-2-5-5-6-3-4
990 | 4 | 5 | 5 | 2 | 5 | 2 | 3 | 4-5-5-2-5-2-3
991 | 4 | 3 | 1 | 4 | 13 | 3 | 4 | 4-3-1-4-13-3-4
992 | 2 | 5 | 2 | 16 | 10 | 4 | 1 | 2-5-2-16-10-4-1
993 | 1 | 4 | 2 | 12 | 14 | 2 | 1 | 1-4-2-12-14-2-1
994 | 3 | 7 | 1 | 11 | 4 | 2 | 4 | 3-7-1-11-4-2-4
995 | 2 | 5 | 5 | 19 | 15 | 3 | 2 | 2-5-5-19-15-3-2
996 | 3 | 3 | 3 | 15 | 11 | 4 | 2 | 3-3-3-15-11-4-2
997 | 3 | 8 | 3 | 12 | 19 | 1 | 1 | 3-8-3-12-19-1-1
998 | 1 | 5 | 5 | 5 | 5 | 1 | 1 | 1-5-5-5-5-1-1
999 | 1 | 4 | 5 | 14 | 6 | 1 | 1 | 1-4-5-14-6-1-1
1000 | 1 | 3 | 5 | 14 | 14 | 2 | 3 | 1-3-5-14-14-2-3
Note on K4: Christian Douglass: Run labels must be unique.
Note on O4: Christian Douglass: Units are degrees
Note on T4: Christian Douglass: Units are Btu/h/ft^2/F
Note on AC4: Christian Douglass: deg. F.
Note on AD4: Christian Douglass: deg. F.
Note on AG4: Christian Douglass: Units of Watts/ft^2
Note on AH4: Christian Douglass: Units of total W

## RandomRuns
a | b | c | e | f | g | h | i
3 | 3 | 2 | 8 | 5 | 3 | 4 | 3-3-2-8-5-3-4
2 | 2 | 1 | 17 | 16 | 1 | 2 | 2-2-1-17-16-1-2
3 | 5 | 5 | 12 | 4 | 1 | 4 | 3-5-5-12-4-1-4
4 | 7 | 2 | 16 | 12 | 3 | 2 | 4-7-2-16-12-3-2
4 | 7 | 1 | 1 | 15 | 4 | 3 | 4-7-1-1-15-4-3
3 | 6 | 3 | 3 | 12 | 1 | 4 | 3-6-3-3-12-1-4
3 | 2 | 3 | 17 | 18 | 1 | 4 | 3-2-3-17-18-1-4
4 | 4 | 4 | 10 | 3 | 3 | 3 | 4-4-4-10-3-3-3
4 | 7 | 3 | 10 | 19 | 2 | 3 | 4-7-3-10-19-2-3
3 | 4 | 4 | 14 | 11 | 4 | 1 | 3-4-4-14-11-4-1
3 | 5 | 4 | 19 | 13 | 3 | 3 | 3-5-4-19-13-3-3
1 | 5 | 1 | 19 | 6 | 4 | 2 | 1-5-1-19-6-4-2
4 | 5 | 4 | 9 | 11 | 1 | 2 | 4-5-4-9-11-1-2
4 | 1 | 4 | 17 | 16 | 2 | 3 | 4-1-4-17-16-2-3
3 | 7 | 4 | 13 | 11 | 3 | 1 | 3-7-4-13-11-3-1
4 | 3 | 3 | 6 | 1 | 2 | 3 | 4-3-3-6-1-2-3
4 | 8 | 4 | 9 | 4 | 4 | 2 | 4-8-4-9-4-4-2
2 | 4 | 2 | 14 | 1 | 1 | 3 | 2-4-2-14-1-1-3
4 | 2 | 5 | 8 | 14 | 1 | 2 | 4-2-5-8-14-1-2
2 | 2 | 2 | 14 | 5 | 4 | 2 | 2-2-2-14-5-4-2
3 | 4 | 1 | 16 | 18 | 1 | 1 | 3-4-1-16-18-1-1
1 | 6 | 5 | 19 | 2 | 3 | 1 | 1-6-5-19-2-3-1
2 | 4 | 4 | 10 | 2 | 1 | 2 | 2-4-4-10-2-1-2
3 | 8 | 2 | 18 | 4 | 4 | 1 | 3-8-2-18-4-4-1
4 | 3 | 3 | 3 | 12 | 3 | 1 | 4-3-3-3-12-3-1
4 | 6 | 5 | 10 | 20 | 2 | 2 | 4-6-5-10-20-2-2
4 | 7 | 2 | 11 | 9 | 2 | 1 | 4-7-2-11-9-2-1
2 | 3 | 1 | 12 | 12 | 2 | 4 | 2-3-1-12-12-2-4
2 | 5 | 4 | 14 | 14 | 3 | 3 | 2-5-4-14-14-3-3
2 | 6 | 5 | 13 | 15 | 4 | 1 | 2-6-5-13-15-4-1
1 | 2 | 4 | 2 | 7 | 3 | 3 | 1-2-4-2-7-3-3
1 | 8 | 2 | 3 | 12 | 2 | 3 | 1-8-2-3-12-2-3
2 | 4 | 5 | 13 | 3 | 1 | 4 | 2-4-5-13-3-1-4
4 | 6 | 2 | 1 | 20 | 1 | 4 | 4-6-2-1-20-1-4
2 | 1 | 2 | 12 | 11 | 4 | 3 | 2-1-2-12-11-4-3
2 | 1 | 4 | 6 | 17 | 4 | 2 | 2-1-4-6-17-4-2
4 | 5 | 5 | 9 | 14 | 1 | 2 | 4-5-5-9-14-1-2
1 | 4 | 1 | 1 | 14 | 4 | 4 | 1-4-1-1-14-4-4
4 | 8 | 5 | 2 | 5 | 2 | 1 | 4-8-5-2-5-2-1
2 | 2 | 2 | 15 | 16 | 1 | 1 | 2-2-2-15-16-1-1
1 | 7 | 1 | 12 | 17 | 4 | 2 | 1-7-1-12-17-4-2
3 | 6 | 2 | 3 | 7 | 4 | 2 | 3-6-2-3-7-4-2
1 | 6 | 2 | 7 | 14 | 3 | 4 | 1-6-2-7-14-3-4
2 | 3 | 2 | 19 | 6 | 1 | 2 | 2-3-2-19-6-1-2
4 | 4 | 3 | 2 | 2 | 2 | 3 | 4-4-3-2-2-2-3
4 | 8 | 5 | 1 | 8 | 3 | 4 | 4-8-5-1-8-3-4
1 | 4 | 4 | 6 | 9 | 2 | 2 | 1-4-4-6-9-2-2
1 | 5 | 3 | 13 | 18 | 3 | 2 | 1-5-3-13-18-3-2
2 | 4 | 2 | 3 | 20 | 1 | 1 | 2-4-2-3-20-1-1
3 | 5 | 3 | 10 | 7 | 2 | 1 | 3-5-3-10-7-2-1
2 | 2 | 3 | 17 | 12 | 4 | 1 | 2-2-3-17-12-4-1
2 | 2 | 3 | 2 | 1 | 2 | 3 | 2-2-3-2-1-2-3
4 | 2 | 5 | 3 | 7 | 1 | 1 | 4-2-5-3-7-1-1
1 | 5 | 3 | 5 | 9 | 2 | 3 | 1-5-3-5-9-2-3
4 | 3 | 4 | 13 | 11 | 2 | 2 | 4-3-4-13-11-2-2
2 | 4 | 5 | 10 | 13 | 1 | 1 | 2-4-5-10-13-1-1
4 | 2 | 4 | 13 | 16 | 2 | 1 | 4-2-4-13-16-2-1
1 | 6 | 5 | 17 | 1 | 1 | 1 | 1-6-5-17-1-1-1
4 | 1 | 5 | 5 | 6 | 3 | 4 | 4-1-5-5-6-3-4
4 | 2 | 4 | 12 | 6 | 1 | 3 | 4-2-4-12-6-1-3
2 | 5 | 2 | 3 | 16 | 3 | 2 | 2-5-2-3-16-3-2
1 | 8 | 4 | 3 | 1 | 4 | 3 | 1-8-4-3-1-4-3
4 | 7 | 2 | 3 | 1 | 1 | 4 | 4-7-2-3-1-1-4
1 | 7 | 5 | 6 | 9 | 2 | 2 | 1-7-5-6-9-2-2
4 | 7 | 2 | 16 | 1 | 1 | 2 | 4-7-2-16-1-1-2
1 | 5 | 4 | 17 | 10 | 4 | 1 | 1-5-4-17-10-4-1
1 | 6 | 4 | 10 | 7 | 3 | 3 | 1-6-4-10-7-3-3
2 | 8 | 5 | 18 | 17 | 4 | 1 | 2-8-5-18-17-4-1
4 | 8 | 4 | 13 | 15 | 3 | 2 | 4-8-4-13-15-3-2
2 | 4 | 1 | 9 | 8 | 2 | 1 | 2-4-1-9-8-2-1
3 | 8 | 5 | 6 | 13 | 3 | 3 | 3-8-5-6-13-3-3
1 | 4 | 3 | 4 | 2 | 4 | 4 | 1-4-3-4-2-4-4
4 | 2 | 5 | 16 | 4 | 2 | 2 | 4-2-5-16-4-2-2
2 | 3 | 2 | 18 | 15 | 1 | 2 | 2-3-2-18-15-1-2
4 | 2 | 2 | 9 | 13 | 4 | 2 | 4-2-2-9-13-4-2
3 | 7 | 2 | 19 | 11 | 2 | 2 | 3-7-2-19-11-2-2
3 | 4 | 3 | 18 | 15 | 3 | 3 | 3-4-3-18-15-3-3
2 | 8 | 2 | 1 | 18 | 4 | 4 | 2-8-2-1-18-4-4
2 | 3 | 1 | 5 | 3 | 1 | 1 | 2-3-1-5-3-1-1
4 | 5 | 5 | 18 | 8 | 2 | 2 | 4-5-5-18-8-2-2
2 | 6 | 4 | 11 | 9 | 1 | 2 | 2-6-4-11-9-1-2
3 | 8 | 3 | 2 | 13 | 1 | 2 | 3-8-3-2-13-1-2
1 | 2 | 5 | 16 | 9 | 4 | 1 | 1-2-5-16-9-4-1
3 | 7 | 3 | 4 | 17 | 1 | 3 | 3-7-3-4-17-1-3
1 | 4 | 3 | 19 | 5 | 2 | 2 | 1-4-3-19-5-2-2
3 | 5 | 3 | 9 | 13 | 4 | 3 | 3-5-3-9-13-4-3
4 | 4 | 4 | 7 | 1 | 2 | 1 | 4-4-4-7-1-2-1
2 | 2 | 5 | 6 | 16 | 4 | 2 | 2-2-5-6-16-4-2
1 | 3 | 3 | 14 | 7 | 1 | 3 | 1-3-3-14-7-1-3
1 | 4 | 4 | 13 | 14 | 4 | 1 | 1-4-4-13-14-4-1
4 | 7 | 2 | 16 | 11 | 1 | 1 | 4-7-2-16-11-1-1
1 | 2 | 5 | 19 | 7 | 2 | 2 | 1-2-5-19-7-2-2
3 | 1 | 3 | 4 | 6 | 3 | 2 | 3-1-3-4-6-3-2
3 | 6 | 1 | 15 | 2 | 3 | 4 | 3-6-1-15-2-3-4
2 | 3 | 4 | 18 | 8 | 2 | 2 | 2-3-4-18-8-2-2
2 | 4 | 3 | 2 | 14 | 3 | 3 | 2-4-3-2-14-3-3
2 | 5 | 2 | 14 | 19 | 3 | 1 | 2-5-2-14-19-3-1
4 | 1 | 3 | 2 | 14 | 2 | 1 | 4-1-3-2-14-2-1
2 | 1 | 4 | 12 | 9 | 3 | 2 | 2-1-4-12-9-3-2
4 | 2 | 4 | 14 | 13 | 4 | 2 | 4-2-4-14-13-4-2
3 | 5 | 1 | 13 | 8 | 4 | 1 | 3-5-1-13-8-4-1
1 | 7 | 4 | 14 | 5 | 2 | 1 | 1-7-4-14-5-2-1
4 | 3 | 4 | 17 | 8 | 4 | 2 | 4-3-4-17-8-4-2
4 | 2 | 1 | 12 | 16 | 4 | 2 | 4-2-1-12-16-4-2
1 | 6 | 4 | 12 | 8 | 4 | 4 | 1-6-4-12-8-4-4
1 | 4 | 2 | 1 | 20 | 3 | 4 | 1-4-2-1-20-3-4
3 | 2 | 4 | 16 | 8 | 2 | 1 | 3-2-4-16-8-2-1
4 | 2 | 3 | 6 | 10 | 2 | 2 | 4-2-3-6-10-2-2
2 | 3 | 1 | 11 | 15 | 1 | 1 | 2-3-1-11-15-1-1
1 | 4 | 2 | 8 | 17 | 1 | 2 | 1-4-2-8-17-1-2
1 | 8 | 1 | 6 | 9 | 2 | 1 | 1-8-1-6-9-2-1
1 | 4 | 2 | 18 | 10 | 1 | 3 | 1-4-2-18-10-1-3
3 | 5 | 4 | 10 | 11 | 1 | 2 | 3-5-4-10-11-1-2
2 | 7 | 3 | 16 | 4 | 2 | 4 | 2-7-3-16-4-2-4
3 | 3 | 3 | 18 | 20 | 1 | 2 | 3-3-3-18-20-1-2
3 | 1 | 3 | 6 | 17 | 1 | 2 | 3-1-3-6-17-1-2
4 | 6 | 5 | 16 | 13 | 3 | 3 | 4-6-5-16-13-3-3
2 | 5 | 4 | 4 | 2 | 1 | 3 | 2-5-4-4-2-1-3
4 | 1 | 1 | 17 | 13 | 2 | 3 | 4-1-1-17-13-2-3
4 | 8 | 4 | 7 | 14 | 3 | 3 | 4-8-4-7-14-3-3
1 | 3 | 4 | 6 | 1 | 3 | 3 | 1-3-4-6-1-3-3
1 | 3 | 2 | 4 | 9 | 3 | 4 | 1-3-2-4-9-3-4
2 | 8 | 4 | 11 | 6 | 4 | 1 | 2-8-4-11-6-4-1
1 | 8 | 1 | 7 | 12 | 1 | 1 | 1-8-1-7-12-1-1
1 | 5 | 1 | 8 | 16 | 1 | 1 | 1-5-1-8-16-1-1
4 | 4 | 3 | 8 | 17 | 1 | 1 | 4-4-3-8-17-1-1
3 | 5 | 1 | 17 | 9 | 3 | 1 | 3-5-1-17-9-3-1
3 | 2 | 2 | 8 | 18 | 2 | 4 | 3-2-2-8-18-2-4
4 | 8 | 3 | 2 | 9 | 2 | 4 | 4-8-3-2-9-2-4
3 | 5 | 1 | 12 | 2 | 3 | 2 | 3-5-1-12-2-3-2
1 | 3 | 2 | 4 | 7 | 2 | 4 | 1-3-2-4-7-2-4
3 | 4 | 5 | 12 | 19 | 2 | 3 | 3-4-5-12-19-2-3
4 | 5 | 4 | 7 | 7 | 4 | 4 | 4-5-4-7-7-4-4
2 | 5 | 2 | 7 | 11 | 4 | 3 | 2-5-2-7-11-4-3
3 | 7 | 1 | 15 | 7 | 4 | 2 | 3-7-1-15-7-4-2
4 | 4 | 3 | 4 | 11 | 4 | 3 | 4-4-3-4-11-4-3
4 | 1 | 4 | 4 | 12 | 1 | 1 | 4-1-4-4-12-1-1
4 | 7 | 5 | 1 | 19 | 2 | 3 | 4-7-5-1-19-2-3
1 | 2 | 4 | 3 | 11 | 4 | 1 | 1-2-4-3-11-4-1
3 | 4 | 3 | 5 | 8 | 3 | 2 | 3-4-3-5-8-3-2
4 | 8 | 5 | 6 | 5 | 4 | 2 | 4-8-5-6-5-4-2
3 | 1 | 3 | 1 | 14 | 3 | 1 | 3-1-3-1-14-3-1
1 | 6 | 3 | 12 | 3 | 2 | 1 | 1-6-3-12-3-2-1
3 | 2 | 3 | 14 | 16 | 2 | 1 | 3-2-3-14-16-2-1
3 | 1 | 1 | 5 | 8 | 2 | 2 | 3-1-1-5-8-2-2
1 | 4 | 2 | 10 | 4 | 1 | 1 | 1-4-2-10-4-1-1
4 | 4 | 4 | 12 | 4 | 1 | 2 | 4-4-4-12-4-1-2
3 | 8 | 4 | 4 | 12 | 4 | 3 | 3-8-4-4-12-4-3
1 | 6 | 2 | 10 | 10 | 2 | 2 | 1-6-2-10-10-2-2
4 | 5 | 1 | 15 | 11 | 4 | 4 | 4-5-1-15-11-4-4
2 | 4 | 4 | 12 | 2 | 2 | 2 | 2-4-4-12-2-2-2
3 | 7 | 4 | 19 | 15 | 3 | 1 | 3-7-4-19-15-3-1
2 | 8 | 5 | 4 | 17 | 4 | 1 | 2-8-5-4-17-4-1
2 | 6 | 5 | 6 | 17 | 3 | 4 | 2-6-5-6-17-3-4
1 | 3 | 4 | 15 | 1 | 2 | 4 | 1-3-4-15-1-2-4
1 | 6 | 1 | 8 | 12 | 4 | 1 | 1-6-1-8-12-4-1
2 | 5 | 5 | 14 | 14 | 2 | 2 | 2-5-5-14-14-2-2
2 | 8 | 3 | 6 | 14 | 4 | 4 | 2-8-3-6-14-4-4
2 | 1 | 1 | 18 | 13 | 3 | 2 | 2-1-1-18-13-3-2
4 | 6 | 5 | 16 | 14 | 3 | 3 | 4-6-5-16-14-3-3
4 | 2 | 3 | 12 | 10 | 3 | 3 | 4-2-3-12-10-3-3
3 | 3 | 5 | 2 | 8 | 4 | 1 | 3-3-5-2-8-4-1
2 | 8 | 4 | 9 | 5 | 3 | 3 | 2-8-4-9-5-3-3
2 | 7 | 4 | 14 | 11 | 3 | 4 | 2-7-4-14-11-3-4
3 | 2 | 3 | 19 | 6 | 2 | 2 | 3-2-3-19-6-2-2
2 | 7 | 2 | 7 | 20 | 1 | 2 | 2-7-2-7-20-1-2
2 | 1 | 3 | 5 | 18 | 4 | 1 | 2-1-3-5-18-4-1
4 | 1 | 3 | 19 | 19 | 4 | 2 | 4-1-3-19-19-4-2
2 | 1 | 2 | 12 | 19 | 2 | 1 | 2-1-2-12-19-2-1
4 | 2 | 1 | 12 | 12 | 4 | 1 | 4-2-1-12-12-4-1
3 | 6 | 1 | 1 | 6 | 3 | 2 | 3-6-1-1-6-3-2
4 | 6 | 3 | 12 | 7 | 3 | 4 | 4-6-3-12-7-3-4
1 | 5 | 1 | 8 | 20 | 1 | 4 | 1-5-1-8-20-1-4
2 | 1 | 5 | 12 | 1 | 4 | 3 | 2-1-5-12-1-4-3
3 | 6 | 1 | 6 | 14 | 1 | 3 | 3-6-1-6-14-1-3
2 | 3 | 1 | 6 | 11 | 1 | 4 | 2-3-1-6-11-1-4
4 | 7 | 5 | 18 | 12 | 1 | 2 | 4-7-5-18-12-1-2
3 | 6 | 5 | 11 | 19 | 2 | 3 | 3-6-5-11-19-2-3
4 | 3 | 3 | 5 | 14 | 4 | 3 | 4-3-3-5-14-4-3
3 | 7 | 4 | 15 | 16 | 3 | 4 | 3-7-4-15-16-3-4
2 | 2 | 2 | 4 | 7 | 3 | 1 | 2-2-2-4-7-3-1
3 | 7 | 5 | 2 | 10 | 1 | 2 | 3-7-5-2-10-1-2
4 | 5 | 5 | 3 | 9 | 2 | 4 | 4-5-5-3-9-2-4
3 | 3 | 3 | 2 | 19 | 2 | 2 | 3-3-3-2-19-2-2
2 | 7 | 2 | 18 | 12 | 1 | 4 | 2-7-2-18-12-1-4
2 | 5 | 2 | 3 | 4 | 3 | 1 | 2-5-2-3-4-3-1
1 | 2 | 5 | 2 | 20 | 1 | 1 | 1-2-5-2-20-1-1
2 | 2 | 5 | 19 | 20 | 1 | 4 | 2-2-5-19-20-1-4
4 | 3 | 2 | 2 | 7 | 4 | 2 | 4-3-2-2-7-4-2
4 | 5 | 1 | 14 | 14 | 1 | 1 | 4-5-1-14-14-1-1
3 | 8 | 5 | 1 | 14 | 2 | 3 | 3-8-5-1-14-2-3
1 | 8 | 4 | 14 | 14 | 1 | 1 | 1-8-4-14-14-1-1
1 | 7 | 1 | 10 | 7 | 2 | 2 | 1-7-1-10-7-2-2
4 | 6 | 4 | 2 | 12 | 4 | 2 | 4-6-4-2-12-4-2
4 | 5 | 3 | 14 | 3 | 4 | 4 | 4-5-3-14-3-4-4
3 | 7 | 3 | 12 | 17 | 3 | 2 | 3-7-3-12-17-3-2
1 | 7 | 3 | 1 | 13 | 4 | 3 | 1-7-3-1-13-4-3
4 | 4 | 3 | 5 | 20 | 2 | 2 | 4-4-3-5-20-2-2
3 | 5 | 2 | 9 | 9 | 3 | 2 | 3-5-2-9-9-3-2
1 | 1 | 3 | 6 | 14 | 3 | 4 | 1-1-3-6-14-3-4
4 | 8 | 5 | 10 | 20 | 4 | 2 | 4-8-5-10-20-4-2
3 | 7 | 4 | 17 | 9 | 1 | 3 | 3-7-4-17-9-1-3
1 | 6 | 5 | 16 | 15 | 2 | 2 | 1-6-5-16-15-2-2
3 | 7 | 3 | 19 | 5 | 4 | 3 | 3-7-3-19-5-4-3
2 | 1 | 3 | 9 | 7 | 4 | 4 | 2-1-3-9-7-4-4
3 | 8 | 1 | 4 | 8 | 2 | 2 | 3-8-1-4-8-2-2
1 | 3 | 1 | 5 | 12 | 2 | 1 | 1-3-1-5-12-2-1
4 | 8 | 2 | 4 | 15 | 1 | 2 | 4-8-2-4-15-1-2
3 | 1 | 3 | 11 | 13 | 2 | 3 | 3-1-3-11-13-2-3
3 | 2 | 5 | 19 | 8 | 4 | 1 | 3-2-5-19-8-4-1
4 | 5 | 5 | 19 | 20 | 3 | 3 | 4-5-5-19-20-3-3
1 | 3 | 5 | 9 | 12 | 3 | 2 | 1-3-5-9-12-3-2
4 | 6 | 5 | 6 | 7 | 2 | 4 | 4-6-5-6-7-2-4
1 | 3 | 2 | 16 | 7 | 4 | 3 | 1-3-2-16-7-4-3
1 | 2 | 2 | 18 | 8 | 2 | 4 | 1-2-2-18-8-2-4
3 | 7 | 4 | 14 | 6 | 4 | 1 | 3-7-4-14-6-4-1
4 | 6 | 3 | 13 | 12 | 3 | 1 | 4-6-3-13-12-3-1
1 | 2 | 5 | 5 | 11 | 3 | 1 | 1-2-5-5-11-3-1
4 | 8 | 1 | 5 | 17 | 2 | 3 | 4-8-1-5-17-2-3
4 | 2 | 5 | 4 | 13 | 4 | 2 | 4-2-5-4-13-4-2
4 | 8 | 3 | 3 | 12 | 1 | 3 | 4-8-3-3-12-1-3
1 | 6 | 4 | 17 | 5 | 2 | 3 | 1-6-4-17-5-2-3
1 | 6 | 5 | 9 | 20 | 1 | 2 | 1-6-5-9-20-1-2
4 | 7 | 5 | 14 | 11 | 4 | 1 | 4-7-5-14-11-4-1
3 | 8 | 4 | 2 | 18 | 1 | 3 | 3-8-4-2-18-1-3
4 | 6 | 3 | 12 | 2 | 2 | 3 | 4-6-3-12-2-2-3
1 | 8 | 1 | 16 | 20 | 1 | 2 | 1-8-1-16-20-1-2
3 | 4 | 4 | 10 | 15 | 4 | 3 | 3-4-4-10-15-4-3
2 | 8 | 1 | 1 | 16 | 3 | 3 | 2-8-1-1-16-3-3
3 | 4 | 4 | 5 | 18 | 2 | 1 | 3-4-4-5-18-2-1
3 | 7 | 4 | 18 | 13 | 2 | 4 | 3-7-4-18-13-2-4
3 | 8 | 3 | 13 | 2 | 3 | 3 | 3-8-3-13-2-3-3
3 | 1 | 4 | 15 | 18 | 1 | 3 | 3-1-4-15-18-1-3
1 | 7 | 2 | 7 | 2 | 1 | 4 | 1-7-2-7-2-1-4
1 | 2 | 4 | 15 | 7 | 1 | 3 | 1-2-4-15-7-1-3
4 | 8 | 2 | 9 | 4 | 3 | 3 | 4-8-2-9-4-3-3
2 | 6 | 4 | 7 | 1 | 4 | 2 | 2-6-4-7-1-4-2
3 | 1 | 5 | 11 | 19 | 4 | 4 | 3-1-5-11-19-4-4
2 | 5 | 5 | 1 | 15 | 3 | 4 | 2-5-5-1-15-3-4
3 | 7 | 3 | 8 | 12 | 3 | 1 | 3-7-3-8-12-3-1
3 | 8 | 1 | 7 | 1 | 4 | 4 | 3-8-1-7-1-4-4
1 | 3 | 5 | 15 | 17 | 3 | 1 | 1-3-5-15-17-3-1
4 | 5 | 5 | 9 | 4 | 2 | 1 | 4-5-5-9-4-2-1
4 | 1 | 4 | 2 | 7 | 3 | 2 | 4-1-4-2-7-3-2
3 | 4 | 4 | 19 | 18 | 2 | 3 | 3-4-4-19-18-2-3
1 | 2 | 3 | 18 | 20 | 2 | 4 | 1-2-3-18-20-2-4
1 | 6 | 1 | 2 | 3 | 3 | 3 | 1-6-1-2-3-3-3
1 | 6 | 1 | 5 | 11 | 4 | 2 | 1-6-1-5-11-4-2
1 | 4 | 3 | 7 | 17 | 3 | 2 | 1-4-3-7-17-3-2
2 | 7 | 3 | 4 | 17 | 4 | 1 | 2-7-3-4-17-4-1
3 | 3 | 5 | 4 | 6 | 1 | 1 | 3-3-5-4-6-1-1
2 | 7 | 3 | 14 | 12 | 4 | 1 | 2-7-3-14-12-4-1
1 | 6 | 4 | 11 | 20 | 1 | 4 | 1-6-4-11-20-1-4
2 | 1 | 4 | 1 | 11 | 2 | 1 | 2-1-4-1-11-2-1
4 | 6 | 3 | 17 | 15 | 4 | 4 | 4-6-3-17-15-4-4
3 | 4 | 2 | 14 | 4 | 1 | 1 | 3-4-2-14-4-1-1
3 | 3 | 4 | 6 | 12 | 1 | 1 | 3-3-4-6-12-1-1
2 | 4 | 3 | 16 | 14 | 1 | 4 | 2-4-3-16-14-1-4
1 | 2 | 5 | 16 | 3 | 3 | 2 | 1-2-5-16-3-3-2
1 | 1 | 1 | 8 | 16 | 3 | 1 | 1-1-1-8-16-3-1
3 | 2 | 4 | 18 | 20 | 3 | 2 | 3-2-4-18-20-3-2
2 | 5 | 5 | 18 | 1 | 1 | 3 | 2-5-5-18-1-1-3
3 | 4 | 5 | 16 | 15 | 2 | 1 | 3-4-5-16-15-2-1
3 | 2 | 5 | 19 | 4 | 1 | 3 | 3-2-5-19-4-1-3
4 | 3 | 2 | 7 | 3 | 4 | 2 | 4-3-2-7-3-4-2
1 | 4 | 4 | 4 | 5 | 2 | 3 | 1-4-4-4-5-2-3
3 | 4 | 3 | 6 | 6 | 4 | 1 | 3-4-3-6-6-4-1
3 | 4 | 3 | 14 | 8 | 2 | 2 | 3-4-3-14-8-2-2
2 | 4 | 4 | 17 | 14 | 1 | 4 | 2-4-4-17-14-1-4
3 | 4 | 1 | 6 | 9 | 3 | 4 | 3-4-1-6-9-3-4
4 | 4 | 5 | 6 | 19 | 4 | 1 | 4-4-5-6-19-4-1
2 | 6 | 5 | 16 | 12 | 3 | 1 | 2-6-5-16-12-3-1
3 | 5 | 4 | 1 | 10 | 2 | 2 | 3-5-4-1-10-2-2
1 | 5 | 5 | 19 | 18 | 3 | 1 | 1-5-5-19-18-3-1
2 | 7 | 5 | 11 | 9 | 3 | 4 | 2-7-5-11-9-3-4
3 | 5 | 3 | 4 | 20 | 4 | 3 | 3-5-3-4-20-4-3
4 | 2 | 5 | 12 | 9 | 4 | 2 | 4-2-5-12-9-4-2
3 | 1 | 2 | 3 | 1 | 3 | 3 | 3-1-2-3-1-3-3
4 | 4 | 1 | 18 | 13 | 4 | 1 | 4-4-1-18-13-4-1
3 | 6 | 3 | 18 | 8 | 3 | 3 | 3-6-3-18-8-3-3
2 | 5 | 5 | 7 | 1 | 4 | 4 | 2-5-5-7-1-4-4
2 | 6 | 2 | 3 | 15 | 1 | 1 | 2-6-2-3-15-1-1
2 | 5 | 5 | 3 | 13 | 1 | 3 | 2-5-5-3-13-1-3
2 | 2 | 4 | 9 | 12 | 4 | 4 | 2-2-4-9-12-4-4
4 | 2 | 5 | 11 | 14 | 3 | 2 | 4-2-5-11-14-3-2
3 | 4 | 1 | 8 | 10 | 3 | 4 | 3-4-1-8-10-3-4
4 | 4 | 3 | 5 | 6 | 2 | 2 | 4-4-3-5-6-2-2
4 | 1 | 4 | 3 | 8 | 3 | 2 | 4-1-4-3-8-3-2
2 | 5 | 2 | 16 | 13 | 3 | 4 | 2-5-2-16-13-3-4
1 | 6 | 1 | 16 | 18 | 3 | 2 | 1-6-1-16-18-3-2
4 | 6 | 4 | 8 | 16 | 1 | 3 | 4-6-4-8-16-1-3
1 | 5 | 3 | 17 | 17 | 4 | 1 | 1-5-3-17-17-4-1
1 | 1 | 4 | 2 | 3 | 2 | 3 | 1-1-4-2-3-2-3
4 | 6 | 5 | 16 | 12 | 4 | 1 | 4-6-5-16-12-4-1
4 | 3 | 2 | 13 | 9 | 3 | 1 | 4-3-2-13-9-3-1
3 | 4 | 2 | 12 | 2 | 4 | 4 | 3-4-2-12-2-4-4
3 | 6 | 1 | 4 | 7 | 4 | 2 | 3-6-1-4-7-4-2
4 | 3 | 2 | 7 | 12 | 2 | 2 | 4-3-2-7-12-2-2
3 | 7 | 3 | 15 | 5 | 2 | 4 | 3-7-3-15-5-2-4
1 | 7 | 3 | 7 | 5 | 2 | 3 | 1-7-3-7-5-2-3
1 | 3 | 2 | 14 | 13 | 1 | 3 | 1-3-2-14-13-1-3
4 | 2 | 1 | 11 | 1 | 2 | 4 | 4-2-1-11-1-2-4
1 | 3 | 1 | 11 | 3 | 1 | 3 | 1-3-1-11-3-1-3
2 | 5 | 2 | 11 | 17 | 1 | 4 | 2-5-2-11-17-1-4
3 | 4 | 3 | 8 | 17 | 2 | 1 | 3-4-3-8-17-2-1
3 | 7 | 2 | 4 | 14 | 2 | 1 | 3-7-2-4-14-2-1
2 | 6 | 4 | 19 | 14 | 1 | 4 | 2-6-4-19-14-1-4
3 | 3 | 4 | 4 | 13 | 1 | 3 | 3-3-4-4-13-1-3
1 | 4 | 1 | 17 | 4 | 1 | 3 | 1-4-1-17-4-1-3
2 | 8 | 3 | 4 | 19 | 4 | 2 | 2-8-3-4-19-4-2
1 | 1 | 1 | 4 | 9 | 4 | 2 | 1-1-1-4-9-4-2
2 | 2 | 2 | 4 | 14 | 2 | 3 | 2-2-2-4-14-2-3
2 | 7 | 5 | 8 | 14 | 2 | 4 | 2-7-5-8-14-2-4
2 | 7 | 3 | 16 | 13 | 4 | 4 | 2-7-3-16-13-4-4
4 | 4 | 1 | 1 | 17 | 1 | 3 | 4-4-1-1-17-1-3
3 | 4 | 2 | 3 | 6 | 2 | 1 | 3-4-2-3-6-2-1
3 | 1 | 5 | 4 | 13 | 1 | 4 | 3-1-5-4-13-1-4
2 | 1 | 3 | 1 | 6 | 3 | 2 | 2-1-3-1-6-3-2
2 | 1 | 5 | 3 | 6 | 1 | 2 | 2-1-5-3-6-1-2
3 | 2 | 5 | 10 | 2 | 1 | 3 | 3-2-5-10-2-1-3
4 | 3 | 5 | 7 | 12 | 4 | 4 | 4-3-5-7-12-4-4
4 | 7 | 2 | 18 | 13 | 4 | 4 | 4-7-2-18-13-4-4
2 | 8 | 3 | 4 | 19 | 1 | 4 | 2-8-3-4-19-1-4
2 | 7 | 5 | 12 | 14 | 2 | 3 | 2-7-5-12-14-2-3
1 | 1 | 5 | 6 | 9 | 1 | 4 | 1-1-5-6-9-1-4
3 | 7 | 4 | 6 | 13 | 3 | 2 | 3-7-4-6-13-3-2
3 | 5 | 5 | 12 | 7 | 3 | 4 | 3-5-5-12-7-3-4
4 | 4 | 4 | 2 | 9 | 2 | 2 | 4-4-4-2-9-2-2
3 | 5 | 1 | 2 | 13 | 1 | 4 | 3-5-1-2-13-1-4
2 | 5 | 1 | 3 | 11 | 3 | 3 | 2-5-1-3-11-3-3
1 | 2 | 1 | 1 | 1 | 2 | 3 | 1-2-1-1-1-2-3
2 | 1 | 3 | 16 | 17 | 1 | 2 | 2-1-3-16-17-1-2
3 | 4 | 2 | 10 | 5 | 2 | 1 | 3-4-2-10-5-2-1
4 | 5 | 1 | 1 | 18 | 3 | 4 | 4-5-1-1-18-3-4
1 | 6 | 5 | 16 | 1 | 1 | 1 | 1-6-5-16-1-1-1
3 | 5 | 3 | 16 | 6 | 1 | 2 | 3-5-3-16-6-1-2
4 | 5 | 3 | 15 | 1 | 4 | 4 | 4-5-3-15-1-4-4
2 | 7 | 3 | 16 | 17 | 3 | 1 | 2-7-3-16-17-3-1
2 | 6 | 1 | 11 | 13 | 4 | 2 | 2-6-1-11-13-4-2
3 | 5 | 5 | 11 | 8 | 3 | 2 | 3-5-5-11-8-3-2
2 | 5 | 5 | 4 | 2 | 3 | 4 | 2-5-5-4-2-3-4
1 | 2 | 1 | 14 | 12 | 2 | 2 | 1-2-1-14-12-2-2
1 | 7 | 5 | 1 | 17 | 3 | 1 | 1-7-5-1-17-3-1
4 | 5 | 4 | 9 | 9 | 3 | 1 | 4-5-4-9-9-3-1
3 | 3 | 2 | 3 | 4 | 2 | 4 | 3-3-2-3-4-2-4
2 | 5 | 3 | 3 | 4 | 2 | 2 | 2-5-3-3-4-2-2
4 | 2 | 2 | 17 | 12 | 2 | 3 | 4-2-2-17-12-2-3
3 | 1 | 3 | 7 | 9 | 3 | 1 | 3-1-3-7-9-3-1
2 | 8 | 4 | 18 | 9 | 2 | 1 | 2-8-4-18-9-2-1
1 | 4 | 4 | 13 | 10 | 1 | 4 | 1-4-4-13-10-1-4
2 | 8 | 1 | 9 | 13 | 1 | 1 | 2-8-1-9-13-1-1
1 | 2 | 4 | 14 | 7 | 4 | 1 | 1-2-4-14-7-4-1
2 | 6 | 2 | 2 | 17 | 3 | 2 | 2-6-2-2-17-3-2
4 | 3 | 1 | 6 | 10 | 3 | 3 | 4-3-1-6-10-3-3
3 | 7 | 4 | 11 | 15 | 1 | 2 | 3-7-4-11-15-1-2
3 | 2 | 3 | 7 | 19 | 3 | 4 | 3-2-3-7-19-3-4
4 | 4 | 2 | 15 | 20 | 1 | 1 | 4-4-2-15-20-1-1
2 | 1 | 5 | 5 | 17 | 3 | 2 | 2-1-5-5-17-3-2
2 | 6 | 2 | 1 | 14 | 2 | 1 | 2-6-2-1-14-2-1
4 | 7 | 2 | 1 | 1 | 1 | 3 | 4-7-2-1-1-1-3
1 | 6 | 4 | 16 | 2 | 4 | 2 | 1-6-4-16-2-4-2
1 | 1 | 5 | 4 | 17 | 3 | 3 | 1-1-5-4-17-3-3
2 | 2 | 2 | 1 | 15 | 4 | 2 | 2-2-2-1-15-4-2
1 | 5 | 3 | 6 | 13 | 2 | 3 | 1-5-3-6-13-2-3
4 | 2 | 2 | 6 | 7 | 1 | 1 | 4-2-2-6-7-1-1
2 | 4 | 3 | 16 | 13 | 3 | 3 | 2-4-3-16-13-3-3
4 | 5 | 2 | 7 | 19 | 4 | 4 | 4-5-2-7-19-4-4
1 | 5 | 4 | 16 | 13 | 2 | 3 | 1-5-4-16-13-2-3
3 | 1 | 3 | 14 | 17 | 2 | 2 | 3-1-3-14-17-2-2
4 | 7 | 3 | 14 | 17 | 3 | 3 | 4-7-3-14-17-3-3
4 | 7 | 1 | 16 | 11 | 2 | 2 | 4-7-1-16-11-2-2
3 | 8 | 2 | 11 | 13 | 1 | 2 | 3-8-2-11-13-1-2
3 | 5 | 1 | 8 | 17 | 4 | 3 | 3-5-1-8-17-4-3
2 | 4 | 1 | 19 | 20 | 2 | 3 | 2-4-1-19-20-2-3
3 | 2 | 4 | 4 | 8 | 3 | 1 | 3-2-4-4-8-3-1
2 | 2 | 3 | 5 | 18 | 1 | 2 | 2-2-3-5-18-1-2
2 | 1 | 4 | 6 | 7 | 1 | 4 | 2-1-4-6-7-1-4
3 | 7 | 2 | 16 | 5 | 3 | 2 | 3-7-2-16-5-3-2
3 | 7 | 3 | 9 | 13 | 4 | 3 | 3-7-3-9-13-4-3
2 | 8 | 3 | 5 | 19 | 4 | 3 | 2-8-3-5-19-4-3
3 | 6 | 5 | 12 | 12 | 1 | 3 | 3-6-5-12-12-1-3
2 | 6 | 1 | 11 | 17 | 4 | 4 | 2-6-1-11-17-4-4
4 | 1 | 4 | 5 | 6 | 3 | 1 | 4-1-4-5-6-3-1
2 | 3 | 3 | 17 | 3 | 4 | 1 | 2-3-3-17-3-4-1
3 | 1 | 3 | 14 | 4 | 1 | 4 | 3-1-3-14-4-1-4
3 | 4 | 3 | 8 | 11 | 3 | 2 | 3-4-3-8-11-3-2
4 | 4 | 1 | 19 | 10 | 2 | 4 | 4-4-1-19-10-2-4
1 | 1 | 2 | 2 | 4 | 4 | 3 | 1-1-2-2-4-4-3
2 | 4 | 5 | 12 | 18 | 4 | 1 | 2-4-5-12-18-4-1
2 | 6 | 5 | 19 | 1 | 3 | 3 | 2-6-5-19-1-3-3
4 | 2 | 5 | 19 | 15 | 4 | 1 | 4-2-5-19-15-4-1
3 | 1 | 2 | 7 | 18 | 2 | 2 | 3-1-2-7-18-2-2
3 | 6 | 5 | 10 | 13 | 4 | 1 | 3-6-5-10-13-4-1
3 | 1 | 2 | 16 | 19 | 2 | 2 | 3-1-2-16-19-2-2
3 | 7 | 2 | 12 | 16 | 4 | 1 | 3-7-2-12-16-4-1
3 | 7 | 1 | 9 | 4 | 2 | 1 | 3-7-1-9-4-2-1
1 | 5 | 4 | 12 | 11 | 1 | 3 | 1-5-4-12-11-1-3
4 | 5 | 4 | 7 | 4 | 1 | 2 | 4-5-4-7-4-1-2
1 | 5 | 3 | 13 | 9 | 4 | 4 | 1-5-3-13-9-4-4
2 | 1 | 3 | 1 | 11 | 1 | 3 | 2-1-3-1-11-1-3
2 | 2 | 1 | 2 | 18 | 4 | 3 | 2-2-1-2-18-4-3
4 | 2 | 4 | 8 | 4 | 3 | 3 | 4-2-4-8-4-3-3
1 | 1 | 2 | 18 | 10 | 3 | 1 | 1-1-2-18-10-3-1
3 | 4 | 1 | 8 | 9 | 3 | 1 | 3-4-1-8-9-3-1
3 | 4 | 5 | 18 | 12 | 1 | 4 | 3-4-5-18-12-1-4
2 | 8 | 1 | 8 | 17 | 2 | 1 | 2-8-1-8-17-2-1
1 | 5 | 4 | 8 | 7 | 1 | 3 | 1-5-4-8-7-1-3
1 | 3 | 4 | 11 | 7 | 3 | 1 | 1-3-4-11-7-3-1
4 | 7 | 1 | 3 | 3 | 3 | 2 | 4-7-1-3-3-3-2
2 | 5 | 5 | 19 | 17 | 4 | 3 | 2-5-5-19-17-4-3
2 | 3 | 3 | 6 | 20 | 2 | 4 | 2-3-3-6-20-2-4
3 | 2 | 3 | 15 | 20 | 2 | 1 | 3-2-3-15-20-2-1
3 | 3 | 4 | 6 | 15 | 1 | 4 | 3-3-4-6-15-1-4
2 | 1 | 4 | 19 | 14 | 3 | 1 | 2-1-4-19-14-3-1
3 | 6 | 4 | 18 | 12 | 4 | 3 | 3-6-4-18-12-4-3
3 | 3 | 4 | 4 | 10 | 4 | 4 | 3-3-4-4-10-4-4
1 | 4 | 4 | 17 | 20 | 4 | 2 | 1-4-4-17-20-4-2
1 | 8 | 5 | 2 | 1 | 4 | 3 | 1-8-5-2-1-4-3
1 | 1 | 4 | 10 | 19 | 1 | 4 | 1-1-4-10-19-1-4
2 | 4 | 2 | 11 | 20 | 2 | 2 | 2-4-2-11-20-2-2
3 | 4 | 2 | 12 | 2 | 2 | 3 | 3-4-2-12-2-2-3
3 | 7 | 4 | 4 | 19 | 3 | 1 | 3-7-4-4-19-3-1
2 | 6 | 1 | 1 | 16 | 2 | 1 | 2-6-1-1-16-2-1
2 | 3 | 4 | 2 | 16 | 4 | 3 | 2-3-4-2-16-4-3
1 | 8 | 1 | 17 | 17 | 2 | 2 | 1-8-1-17-17-2-2
1 | 3 | 4 | 7 | 20 | 3 | 1 | 1-3-4-7-20-3-1
3 | 6 | 3 | 19 | 12 | 2 | 3 | 3-6-3-19-12-2-3
1 | 6 | 1 | 1 | 4 | 2 | 1 | 1-6-1-1-4-2-1
1 | 3 | 1 | 14 | 6 | 3 | 1 | 1-3-1-14-6-3-1
3 | 5 | 1 | 6 | 9 | 1 | 1 | 3-5-1-6-9-1-1
1 | 1 | 2 | 10 | 9 | 2 | 3 | 1-1-2-10-9-2-3
4 | 3 | 3 | 1 | 7 | 2 | 2 | 4-3-3-1-7-2-2
1 | 2 | 5 | 5 | 19 | 3 | 2 | 1-2-5-5-19-3-2
2 | 2 | 1 | 2 | 11 | 1 | 4 | 2-2-1-2-11-1-4
1 | 1 | 3 | 13 | 7 | 3 | 1 | 1-1-3-13-7-3-1
2 | 6 | 2 | 19 | 2 | 3 | 1 | 2-6-2-19-2-3-1
2 | 5 | 3 | 17 | 9 | 1 | 2 | 2-5-3-17-9-1-2
1 | 3 | 1 | 1 | 3 | 1 | 4 | 1-3-1-1-3-1-4
3 | 2 | 4 | 11 | 5 | 3 | 4 | 3-2-4-11-5-3-4
3 | 4 | 4 | 5 | 8 | 3 | 1 | 3-4-4-5-8-3-1
3 | 2 | 2 | 14 | 5 | 4 | 1 | 3-2-2-14-5-4-1
1 | 4 | 5 | 8 | 19 | 2 | 2 | 1-4-5-8-19-2-2
4 | 1 | 5 | 17 | 9 | 3 | 3 | 4-1-5-17-9-3-3
1 | 2 | 4 | 2 | 7 | 4 | 3 | 1-2-4-2-7-4-3
3 | 1 | 3 | 15 | 20 | 4 | 2 | 3-1-3-15-20-4-2
4 | 3 | 3 | 8 | 19 | 1 | 1 | 4-3-3-8-19-1-1
1 | 1 | 1 | 6 | 12 | 4 | 1 | 1-1-1-6-12-4-1
3 | 6 | 3 | 10 | 8 | 1 | 1 | 3-6-3-10-8-1-1
3 | 7 | 5 | 18 | 18 | 4 | 1 | 3-7-5-18-18-4-1
3 | 8 | 2 | 16 | 12 | 4 | 1 | 3-8-2-16-12-4-1
1 | 6 | 1 | 17 | 6 | 4 | 3 | 1-6-1-17-6-4-3
3 | 4 | 4 | 12 | 20 | 3 | 3 | 3-4-4-12-20-3-3
3 | 2 | 4 | 4 | 19 | 3 | 4 | 3-2-4-4-19-3-4
2 | 4 | 2 | 9 | 5 | 1 | 1 | 2-4-2-9-5-1-1
4 | 2 | 4 | 8 | 5 | 2 | 4 | 4-2-4-8-5-2-4
2 | 8 | 4 | 12 | 13 | 4 | 3 | 2-8-4-12-13-4-3
1 | 2 | 5 | 6 | 4 | 1 | 4 | 1-2-5-6-4-1-4
3 | 3 | 2 | 3 | 9 | 3 | 1 | 3-3-2-3-9-3-1
2 | 2 | 3 | 7 | 4 | 3 | 3 | 2-2-3-7-4-3-3
3 | 5 | 3 | 12 | 10 | 4 | 3 | 3-5-3-12-10-4-3
3 | 2 | 3 | 8 | 2 | 3 | 1 | 3-2-3-8-2-3-1
3 | 1 | 3 | 8 | 7 | 4 | 3 | 3-1-3-8-7-4-3
3 | 3 | 5 | 12 | 16 | 1 | 2 | 3-3-5-12-16-1-2
3 | 6 | 1 | 11 | 7 | 2 | 1 | 3-6-1-11-7-2-1
2 | 1 | 3 | 6 | 6 | 4 | 4 | 2-1-3-6-6-4-4
4 | 1 | 2 | 2 | 20 | 1 | 3 | 4-1-2-2-20-1-3
4 | 2 | 3 | 5 | 14 | 3 | 3 | 4-2-3-5-14-3-3
4 | 1 | 3 | 17 | 4 | 1 | 1 | 4-1-3-17-4-1-1
1 | 8 | 5 | 14 | 15 | 3 | 1 | 1-8-5-14-15-3-1
2 | 8 | 2 | 18 | 5 | 1 | 3 | 2-8-2-18-5-1-3
2 | 5 | 1 | 5 | 18 | 1 | 4 | 2-5-1-5-18-1-4
4 | 4 | 5 | 13 | 18 | 3 | 2 | 4-4-5-13-18-3-2
3 | 4 | 3 | 5 | 14 | 2 | 1 | 3-4-3-5-14-2-1
1 | 4 | 2 | 13 | 14 | 4 | 4 | 1-4-2-13-14-4-4
1 | 6 | 1 | 14 | 1 | 1 | 1 | 1-6-1-14-1-1-1
2 | 1 | 2 | 3 | 9 | 2 | 1 | 2-1-2-3-9-2-1
2 | 7 | 1 | 13 | 17 | 4 | 3 | 2-7-1-13-17-4-3
3 | 8 | 3 | 16 | 20 | 1 | 3 | 3-8-3-16-20-1-3
2 | 2 | 5 | 15 | 17 | 4 | 2 | 2-2-5-15-17-4-2
1 | 5 | 1 | 16 | 15 | 3 | 4 | 1-5-1-16-15-3-4
4 | 6 | 1 | 15 | 6 | 1 | 1 | 4-6-1-15-6-1-1
4 | 4 | 4 | 11 | 7 | 3 | 4 | 4-4-4-11-7-3-4
2 | 6 | 5 | 19 | 19 | 4 | 3 | 2-6-5-19-19-4-3
2 | 3 | 3 | 12 | 12 | 2 | 4 | 2-3-3-12-12-2-4
4 | 2 | 1 | 4 | 16 | 1 | 1 | 4-2-1-4-16-1-1
4 | 8 | 4 | 3 | 16 | 4 | 4 | 4-8-4-3-16-4-4
1 | 3 | 1 | 6 | 19 | 2 | 2 | 1-3-1-6-19-2-2
2 | 2 | 1 | 13 | 16 | 2 | 2 | 2-2-1-13-16-2-2
3 | 1 | 1 | 19 | 15 | 1 | 1 | 3-1-1-19-15-1-1
3 | 6 | 3 | 17 | 2 | 4 | 3 | 3-6-3-17-2-4-3
1 | 3 | 5 | 8 | 16 | 4 | 3 | 1-3-5-8-16-4-3
1 | 2 | 1 | 10 | 8 | 3 | 4 | 1-2-1-10-8-3-4
2 | 2 | 1 | 16 | 16 | 3 | 4 | 2-2-1-16-16-3-4
4 | 6 | 4 | 5 | 8 | 1 | 4 | 4-6-4-5-8-1-4
2 | 2 | 2 | 9 | 2 | 3 | 1 | 2-2-2-9-2-3-1
1 | 1 | 3 | 14 | 7 | 1 | 4 | 1-1-3-14-7-1-4
3 | 1 | 2 | 3 | 18 | 3 | 2 | 3-1-2-3-18-3-2
2 | 8 | 4 | 12 | 16 | 1 | 1 | 2-8-4-12-16-1-1
2 | 4 | 2 | 10 | 10 | 2 | 4 | 2-4-2-10-10-2-4
1 | 1 | 1 | 6 | 18 | 3 | 3 | 1-1-1-6-18-3-3
3 | 1 | 4 | 17 | 17 | 4 | 4 | 3-1-4-17-17-4-4
4 | 7 | 1 | 19 | 1 | 3 | 2 | 4-7-1-19-1-3-2
4 | 8 | 3 | 13 | 17 | 2 | 4 | 4-8-3-13-17-2-4
3 | 1 | 5 | 15 | 10 | 4 | 2 | 3-1-5-15-10-4-2
3 | 3 | 2 | 16 | 10 | 4 | 1 | 3-3-2-16-10-4-1
3 | 5 | 1 | 7 | 4 | 1 | 4 | 3-5-1-7-4-1-4
2 | 4 | 3 | 2 | 18 | 3 | 3 | 2-4-3-2-18-3-3
1 | 4 | 3 | 19 | 16 | 4 | 2 | 1-4-3-19-16-4-2
2 | 6 | 1 | 11 | 1 | 1 | 1 | 2-6-1-11-1-1-1
3 | 5 | 5 | 4 | 10 | 4 | 3 | 3-5-5-4-10-4-3
3 | 3 | 3 | 17 | 8 | 3 | 3 | 3-3-3-17-8-3-3
1 | 6 | 3 | 2 | 11 | 4 | 1 | 1-6-3-2-11-4-1
4 | 4 | 4 | 4 | 20 | 4 | 1 | 4-4-4-4-20-4-1
2 | 7 | 4 | 18 | 2 | 4 | 3 | 2-7-4-18-2-4-3
3 | 5 | 3 | 2 | 15 | 3 | 1 | 3-5-3-2-15-3-1
3 | 4 | 4 | 7 | 15 | 3 | 4 | 3-4-4-7-15-3-4
4 | 3 | 4 | 19 | 12 | 4 | 4 | 4-3-4-19-12-4-4
3 | 5 | 2 | 5 | 16 | 2 | 3 | 3-5-2-5-16-2-3
4 | 1 | 2 | 14 | 9 | 4 | 4 | 4-1-2-14-9-4-4
3 | 2 | 3 | 6 | 17 | 3 | 4 | 3-2-3-6-17-3-4
1 | 7 | 5 | 15 | 8 | 1 | 1 | 1-7-5-15-8-1-1
3 | 8 | 5 | 3 | 10 | 1 | 3 | 3-8-5-3-10-1-3
1 | 6 | 1 | 18 | 3 | 4 | 2 | 1-6-1-18-3-4-2
3 | 3 | 3 | 2 | 4 | 2 | 3 | 3-3-3-2-4-2-3
4 | 1 | 3 | 2 | 6 | 3 | 3 | 4-1-3-2-6-3-3
1 | 5 | 4 | 1 | 13 | 3 | 2 | 1-5-4-1-13-3-2
1 | 2 | 5 | 1 | 20 | 3 | 4 | 1-2-5-1-20-3-4
1 | 6 | 5 | 8 | 13 | 1 | 2 | 1-6-5-8-13-1-2
3 | 8 | 3 | 17 | 8 | 1 | 2 | 3-8-3-17-8-1-2
2 | 8 | 5 | 11 | 15 | 4 | 1 | 2-8-5-11-15-4-1
1 | 5 | 5 | 18 | 4 | 3 | 4 | 1-5-5-18-4-3-4
4 | 6 | 4 | 2 | 5 | 3 | 2 | 4-6-4-2-5-3-2
2 | 3 | 4 | 10 | 14 | 2 | 4 | 2-3-4-10-14-2-4
2 | 7 | 2 | 4 | 10 | 3 | 2 | 2-7-2-4-10-3-2
2 | 1 | 3 | 2 | 13 | 4 | 4 | 2-1-3-2-13-4-4
2 | 8 | 1 | 4 | 3 | 4 | 4 | 2-8-1-4-3-4-4
3 | 4 | 1 | 19 | 13 | 3 | 3 | 3-4-1-19-13-3-3
3 | 3 | 4 | 15 | 9 | 1 | 2 | 3-3-4-15-9-1-2
4 | 3 | 4 | 10 | 4 | 4 | 1 | 4-3-4-10-4-4-1
1 | 7 | 4 | 17 | 19 | 4 | 1 | 1-7-4-17-19-4-1
1 | 6 | 4 | 13 | 11 | 1 | 2 | 1-6-4-13-11-1-2
2 | 4 | 4 | 6 | 20 | 3 | 2 | 2-4-4-6-20-3-2
4 | 5 | 5 | 9 | 9 | 3 | 1 | 4-5-5-9-9-3-1
3 | 4 | 1 | 5 | 5 | 3 | 2 | 3-4-1-5-5-3-2
4 | 2 | 2 | 17 | 11 | 4 | 2 | 4-2-2-17-11-4-2
2 | 2 | 4 | 5 | 1 | 1 | 1 | 2-2-4-5-1-1-1
2 | 2 | 1 | 7 | 16 | 3 | 2 | 2-2-1-7-16-3-2
1 | 7 | 4 | 9 | 17 | 3 | 1 | 1-7-4-9-17-3-1
2 | 3 | 5 | 16 | 18 | 4 | 2 | 2-3-5-16-18-4-2
3 | 8 | 5 | 19 | 17 | 4 | 4 | 3-8-5-19-17-4-4
2 | 2 | 3 | 17 | 11 | 2 | 2 | 2-2-3-17-11-2-2
1 | 6 | 1 | 9 | 19 | 1 | 2 | 1-6-1-9-19-1-2
4 | 2 | 2 | 19 | 12 | 2 | 2 | 4-2-2-19-12-2-2
4 | 6 | 4 | 4 | 19 | 1 | 4 | 4-6-4-4-19-1-4
4 | 4 | 2 | 8 | 12 | 3 | 3 | 4-4-2-8-12-3-3
4 | 5 | 1 | 10 | 2 | 4 | 3 | 4-5-1-10-2-4-3
1 | 1 | 3 | 6 | 4 | 4 | 1 | 1-1-3-6-4-4-1
2 | 2 | 4 | 11 | 19 | 2 | 3 | 2-2-4-11-19-2-3
3 | 2 | 1 | 6 | 20 | 1 | 1 | 3-2-1-6-20-1-1
1 | 2 | 4 | 17 | 4 | 1 | 2 | 1-2-4-17-4-1-2
4 | 7 | 5 | 3 | 12 | 2 | 4 | 4-7-5-3-12-2-4
2 | 4 | 5 | 9 | 19 | 2 | 4 | 2-4-5-9-19-2-4
1 | 5 | 1 | 8 | 11 | 4 | 3 | 1-5-1-8-11-4-3
1 | 8 | 4 | 15 | 16 | 3 | 2 | 1-8-4-15-16-3-2
1 | 3 | 5 | 13 | 4 | 4 | 3 | 1-3-5-13-4-4-3
2 | 2 | 4 | 14 | 10 | 3 | 3 | 2-2-4-14-10-3-3
4 | 3 | 2 | 7 | 13 | 2 | 4 | 4-3-2-7-13-2-4
3 | 4 | 4 | 2 | 7 | 3 | 1 | 3-4-4-2-7-3-1
3 | 8 | 4 | 12 | 14 | 4 | 3 | 3-8-4-12-14-4-3
2 | 7 | 1 | 2 | 15 | 4 | 2 | 2-7-1-2-15-4-2
4 | 8 | 5 | 3 | 5 | 3 | 4 | 4-8-5-3-5-3-4
2 | 4 | 3 | 2 | 20 | 2 | 4 | 2-4-3-2-20-2-4
2 | 2 | 4 | 18 | 18 | 3 | 3 | 2-2-4-18-18-3-3
3 | 7 | 1 | 11 | 8 | 2 | 1 | 3-7-1-11-8-2-1
4 | 8 | 4 | 15 | 13 | 2 | 3 | 4-8-4-15-13-2-3
1 | 6 | 4 | 2 | 18 | 4 | 3 | 1-6-4-2-18-4-3
3 | 7 | 5 | 3 | 9 | 4 | 1 | 3-7-5-3-9-4-1
3 | 4 | 1 | 15 | 11 | 4 | 1 | 3-4-1-15-11-4-1
1 | 1 | 4 | 12 | 4 | 1 | 2 | 1-1-4-12-4-1-2
4 | 3 | 5 | 3 | 18 | 2 | 1 | 4-3-5-3-18-2-1
4 | 2 | 5 | 3 | 4 | 4 | 4 | 4-2-5-3-4-4-4
3 | 2 | 3 | 11 | 17 | 3 | 2 | 3-2-3-11-17-3-2
2 | 8 | 4 | 9 | 12 | 3 | 2 | 2-8-4-9-12-3-2
3 | 4 | 4 | 1 | 2 | 3 | 1 | 3-4-4-1-2-3-1
3 | 6 | 1 | 15 | 3 | 2 | 4 | 3-6-1-15-3-2-4
2 | 3 | 4 | 11 | 20 | 2 | 3 | 2-3-4-11-20-2-3
2 | 4 | 4 | 18 | 19 | 4 | 4 | 2-4-4-18-19-4-4
3 | 7 | 5 | 13 | 19 | 4 | 1 | 3-7-5-13-19-4-1
2 | 6 | 1 | 16 | 20 | 4 | 2 | 2-6-1-16-20-4-2
2 | 1 | 4 | 18 | 9 | 3 | 3 | 2-1-4-18-9-3-3
2 | 8 | 3 | 1 | 7 | 4 | 1 | 2-8-3-1-7-4-1
3 | 8 | 1 | 7 | 19 | 4 | 4 | 3-8-1-7-19-4-4
2 | 7 | 2 | 2 | 15 | 1 | 1 | 2-7-2-2-15-1-1
3 | 5 | 5 | 9 | 3 | 3 | 1 | 3-5-5-9-3-3-1
2 | 2 | 5 | 10 | 18 | 2 | 1 | 2-2-5-10-18-2-1
1 | 6 | 1 | 11 | 4 | 2 | 4 | 1-6-1-11-4-2-4
2 | 5 | 3 | 10 | 12 | 4 | 1 | 2-5-3-10-12-4-1
1 | 2 | 2 | 12 | 8 | 4 | 3 | 1-2-2-12-8-4-3
1 | 5 | 4 | 18 | 11 | 1 | 2 | 1-5-4-18-11-1-2
1 | 6 | 5 | 12 | 6 | 4 | 4 | 1-6-5-12-6-4-4
1 | 3 | 2 | 6 | 18 | 1 | 1 | 1-3-2-6-18-1-1
4 | 4 | 3 | 14 | 8 | 1 | 4 | 4-4-3-14-8-1-4
3 | 3 | 5 | 18 | 1 | 4 | 2 | 3-3-5-18-1-4-2
2 | 2 | 4 | 11 | 6 | 1 | 3 | 2-2-4-11-6-1-3
3 | 4 | 5 | 15 | 10 | 2 | 1 | 3-4-5-15-10-2-1
3 | 8 | 5 | 2 | 15 | 2 | 1 | 3-8-5-2-15-2-1
4 | 4 | 3 | 18 | 16 | 2 | 4 | 4-4-3-18-16-2-4
1 | 2 | 4 | 13 | 9 | 4 | 3 | 1-2-4-13-9-4-3
1 | 5 | 1 | 14 | 11 | 3 | 2 | 1-5-1-14-11-3-2
1 | 4 | 2 | 2 | 9 | 1 | 1 | 1-4-2-2-9-1-1
4 | 2 | 2 | 3 | 9 | 3 | 1 | 4-2-2-3-9-3-1
1 | 8 | 5 | 1 | 10 | 2 | 3 | 1-8-5-1-10-2-3
1 | 2 | 1 | 6 | 4 | 1 | 3 | 1-2-1-6-4-1-3
1 | 5 | 4 | 9 | 18 | 2 | 3 | 1-5-4-9-18-2-3
4 | 3 | 1 | 2 | 9 | 4 | 1 | 4-3-1-2-9-4-1
3 | 7 | 4 | 7 | 7 | 2 | 2 | 3-7-4-7-7-2-2
3 | 6 | 2 | 5 | 5 | 1 | 1 | 3-6-2-5-5-1-1
3 | 7 | 2 | 17 | 6 | 4 | 1 | 3-7-2-17-6-4-1
1 | 4 | 5 | 1 | 1 | 2 | 4 | 1-4-5-1-1-2-4
4 | 6 | 3 | 7 | 17 | 1 | 2 | 4-6-3-7-17-1-2
2 | 4 | 4 | 3 | 2 | 3 | 1 | 2-4-4-3-2-3-1
1 | 2 | 4 | 11 | 20 | 3 | 4 | 1-2-4-11-20-3-4
1 | 4 | 5 | 14 | 14 | 4 | 4 | 1-4-5-14-14-4-4
2 | 7 | 4 | 18 | 10 | 3 | 2 | 2-7-4-18-10-3-2
1 | 3 | 3 | 2 | 12 | 3 | 3 | 1-3-3-2-12-3-3
3 | 8 | 4 | 10 | 7 | 1 | 4 | 3-8-4-10-7-1-4
4 | 4 | 5 | 12 | 3 | 3 | 3 | 4-4-5-12-3-3-3
1 | 5 | 3 | 8 | 13 | 1 | 4 | 1-5-3-8-13-1-4
2 | 8 | 4 | 3 | 16 | 2 | 4 | 2-8-4-3-16-2-4
2 | 5 | 4 | 2 | 9 | 1 | 3 | 2-5-4-2-9-1-3
4 | 7 | 3 | 16 | 15 | 2 | 3 | 4-7-3-16-15-2-3
3 | 3 | 4 | 10 | 9 | 1 | 3 | 3-3-4-10-9-1-3
3 | 5 | 3 | 13 | 16 | 3 | 4 | 3-5-3-13-16-3-4
2 | 7 | 4 | 11 | 8 | 3 | 1 | 2-7-4-11-8-3-1
3 | 3 | 3 | 7 | 15 | 3 | 1 | 3-3-3-7-15-3-1
3 | 8 | 1 | 19 | 1 | 4 | 2 | 3-8-1-19-1-4-2
2 | 7 | 3 | 12 | 12 | 3 | 4 | 2-7-3-12-12-3-4
2 | 1 | 1 | 18 | 15 | 2 | 2 | 2-1-1-18-15-2-2
1 | 6 | 2 | 12 | 4 | 3 | 2 | 1-6-2-12-4-3-2
3 | 6 | 1 | 17 | 5 | 2 | 2 | 3-6-1-17-5-2-2
1 | 4 | 1 | 6 | 3 | 2 | 2 | 1-4-1-6-3-2-2
2 | 6 | 2 | 4 | 3 | 2 | 1 | 2-6-2-4-3-2-1
2 | 8 | 2 | 2 | 18 | 4 | 1 | 2-8-2-2-18-4-1
3 | 2 | 2 | 11 | 16 | 2 | 4 | 3-2-2-11-16-2-4
1 | 3 | 2 | 3 | 16 | 4 | 1 | 1-3-2-3-16-4-1
2 | 8 | 3 | 16 | 3 | 3 | 1 | 2-8-3-16-3-3-1
3 | 3 | 3 | 3 | 19 | 1 | 2 | 3-3-3-3-19-1-2
2 | 5 | 5 | 12 | 7 | 2 | 2 | 2-5-5-12-7-2-2
3 | 1 | 3 | 18 | 18 | 2 | 1 | 3-1-3-18-18-2-1
1 | 5 | 4 | 12 | 14 | 4 | 2 | 1-5-4-12-14-4-2
1 | 2 | 3 | 4 | 8 | 3 | 3 | 1-2-3-4-8-3-3
1 | 4 | 5 | 7 | 8 | 2 | 4 | 1-4-5-7-8-2-4
1 | 6 | 5 | 5 | 8 | 1 | 2 | 1-6-5-5-8-1-2
4 | 6 | 4 | 5 | 5 | 4 | 3 | 4-6-4-5-5-4-3
4 | 4 | 4 | 3 | 20 | 1 | 4 | 4-4-4-3-20-1-4
3 | 4 | 5 | 12 | 18 | 1 | 4 | 3-4-5-12-18-1-4
1 | 4 | 3 | 15 | 9 | 2 | 3 | 1-4-3-15-9-2-3
1 | 7 | 1 | 5 | 12 | 2 | 1 | 1-7-1-5-12-2-1
2 | 4 | 3 | 17 | 20 | 1 | 2 | 2-4-3-17-20-1-2
4 | 3 | 1 | 13 | 8 | 4 | 1 | 4-3-1-13-8-4-1
4 | 7 | 2 | 15 | 7 | 4 | 4 | 4-7-2-15-7-4-4
2 | 7 | 4 | 11 | 11 | 3 | 3 | 2-7-4-11-11-3-3
4 | 7 | 2 | 14 | 8 | 2 | 4 | 4-7-2-14-8-2-4
2 | 8 | 5 | 9 | 5 | 1 | 3 | 2-8-5-9-5-1-3
1 | 3 | 3 | 10 | 3 | 4 | 1 | 1-3-3-10-3-4-1
3 | 5 | 4 | 16 | 4 | 3 | 2 | 3-5-4-16-4-3-2
1 | 1 | 5 | 5 | 19 | 2 | 4 | 1-1-5-5-19-2-4
3 | 7 | 1 | 7 | 8 | 1 | 3 | 3-7-1-7-8-1-3
3 | 3 | 4 | 10 | 14 | 3 | 4 | 3-3-4-10-14-3-4
3 | 7 | 2 | 7 | 20 | 3 | 1 | 3-7-2-7-20-3-1
3 | 3 | 4 | 13 | 2 | 4 | 2 | 3-3-4-13-2-4-2
1 | 6 | 5 | 14 | 18 | 2 | 4 | 1-6-5-14-18-2-4
3 | 4 | 1 | 4 | 9 | 2 | 3 | 3-4-1-4-9-2-3
4 | 1 | 5 | 13 | 15 | 2 | 4 | 4-1-5-13-15-2-4
1 | 6 | 2 | 2 | 6 | 1 | 4 | 1-6-2-2-6-1-4
3 | 1 | 3 | 11 | 10 | 2 | 4 | 3-1-3-11-10-2-4
4 | 5 | 3 | 4 | 8 | 1 | 4 | 4-5-3-4-8-1-4
3 | 4 | 3 | 19 | 20 | 4 | 1 | 3-4-3-19-20-4-1
4 | 3 | 3 | 1 | 1 | 3 | 2 | 4-3-3-1-1-3-2
3 | 3 | 2 | 4 | 5 | 4 | 3 | 3-3-2-4-5-4-3
1 | 6 | 2 | 15 | 8 | 3 | 2 | 1-6-2-15-8-3-2
2 | 8 | 4 | 1 | 1 | 1 | 3 | 2-8-4-1-1-1-3
4 | 5 | 4 | 10 | 1 | 3 | 1 | 4-5-4-10-1-3-1
4 | 4 | 2 | 3 | 18 | 1 | 3 | 4-4-2-3-18-1-3
3 | 7 | 3 | 16 | 8 | 3 | 4 | 3-7-3-16-8-3-4
4 | 3 | 3 | 2 | 9 | 1 | 1 | 4-3-3-2-9-1-1
4 | 6 | 1 | 2 | 10 | 1 | 2 | 4-6-1-2-10-1-2
3 | 7 | 3 | 3 | 16 | 3 | 4 | 3-7-3-3-16-3-4
4 | 2 | 2 | 16 | 4 | 2 | 2 | 4-2-2-16-4-2-2
2 | 2 | 5 | 13 | 6 | 4 | 3 | 2-2-5-13-6-4-3
2 | 5 | 4 | 5 | 18 | 1 | 4 | 2-5-4-5-18-1-4
3 | 5 | 2 | 8 | 12 | 2 | 4 | 3-5-2-8-12-2-4
3 | 7 | 3 | 16 | 10 | 4 | 3 | 3-7-3-16-10-4-3
3 | 7 | 5 | 3 | 2 | 2 | 3 | 3-7-5-3-2-2-3
3 | 3 | 4 | 1 | 14 | 4 | 2 | 3-3-4-1-14-4-2
2 | 6 | 2 | 10 | 6 | 4 | 2 | 2-6-2-10-6-4-2
1 | 8 | 4 | 3 | 5 | 2 | 3 | 1-8-4-3-5-2-3
4 | 2 | 2 | 16 | 8 | 4 | 2 | 4-2-2-16-8-4-2
1 | 1 | 4 | 12 | 11 | 2 | 4 | 1-1-4-12-11-2-4
3 | 6 | 3 | 3 | 17 | 3 | 3 | 3-6-3-3-17-3-3
3 | 2 | 3 | 5 | 10 | 4 | 3 | 3-2-3-5-10-4-3
3 | 2 | 3 | 4 | 7 | 2 | 3 | 3-2-3-4-7-2-3
3 | 2 | 5 | 7 | 5 | 3 | 3 | 3-2-5-7-5-3-3
2 | 8 | 3 | 12 | 16 | 1 | 4 | 2-8-3-12-16-1-4
2 | 7 | 5 | 16 | 16 | 1 | 4 | 2-7-5-16-16-1-4
2 | 1 | 3 | 6 | 13 | 1 | 4 | 2-1-3-6-13-1-4
4 | 5 | 4 | 1 | 13 | 4 | 2 | 4-5-4-1-13-4-2
2 | 8 | 3 | 15 | 6 | 4 | 3 | 2-8-3-15-6-4-3
2 | 5 | 1 | 1 | 18 | 2 | 1 | 2-5-1-1-18-2-1
4 | 2 | 2 | 3 | 7 | 3 | 2 | 4-2-2-3-7-3-2
2 | 2 | 4 | 3 | 2 | 1 | 1 | 2-2-4-3-2-1-1
3 | 6 | 1 | 1 | 13 | 4 | 3 | 3-6-1-1-13-4-3
1 | 2 | 3 | 1 | 8 | 3 | 3 | 1-2-3-1-8-3-3
1 | 3 | 3 | 11 | 5 | 1 | 2 | 1-3-3-11-5-1-2
1 | 7 | 1 | 12 | 4 | 3 | 4 | 1-7-1-12-4-3-4
3 | 6 | 3 | 2 | 9 | 1 | 2 | 3-6-3-2-9-1-2
3 | 6 | 5 | 6 | 14 | 4 | 4 | 3-6-5-6-14-4-4
1 | 8 | 1 | 10 | 6 | 1 | 1 | 1-8-1-10-6-1-1
4 | 7 | 2 | 8 | 13 | 3 | 4 | 4-7-2-8-13-3-4
4 | 5 | 3 | 18 | 11 | 1 | 1 | 4-5-3-18-11-1-1
4 | 5 | 3 | 8 | 17 | 1 | 3 | 4-5-3-8-17-1-3
4 | 2 | 3 | 10 | 7 | 4 | 4 | 4-2-3-10-7-4-4
4 | 5 | 3 | 7 | 3 | 2 | 2 | 4-5-3-7-3-2-2
2 | 6 | 4 | 7 | 19 | 2 | 3 | 2-6-4-7-19-2-3
2 | 1 | 3 | 19 | 19 | 3 | 3 | 2-1-3-19-19-3-3
4 | 6 | 2 | 4 | 10 | 1 | 3 | 4-6-2-4-10-1-3
4 | 5 | 1 | 16 | 5 | 3 | 4 | 4-5-1-16-5-3-4
4 | 1 | 2 | 10 | 20 | 2 | 1 | 4-1-2-10-20-2-1
1 | 4 | 2 | 16 | 19 | 3 | 2 | 1-4-2-16-19-3-2
3 | 5 | 4 | 1 | 13 | 2 | 3 | 3-5-4-1-13-2-3
3 | 1 | 3 | 5 | 16 | 1 | 3 | 3-1-3-5-16-1-3
3 | 6 | 4 | 19 | 18 | 1 | 3 | 3-6-4-19-18-1-3
1 | 2 | 4 | 11 | 18 | 3 | 2 | 1-2-4-11-18-3-2
1 | 4 | 2 | 6 | 18 | 4 | 3 | 1-4-2-6-18-4-3
1 | 8 | 5 | 9 | 18 | 3 | 3 | 1-8-5-9-18-3-3
4 | 6 | 3 | 7 | 4 | 4 | 4 | 4-6-3-7-4-4-4
1 | 1 | 2 | 18 | 15 | 4 | 4 | 1-1-2-18-15-4-4
2 | 3 | 2 | 9 | 11 | 1 | 3 | 2-3-2-9-11-1-3
4 | 8 | 5 | 17 | 10 | 4 | 2 | 4-8-5-17-10-4-2
2 | 3 | 2 | 3 | 11 | 4 | 2 | 2-3-2-3-11-4-2
3 | 7 | 1 | 16 | 17 | 3 | 4 | 3-7-1-16-17-3-4
1 | 1 | 3 | 16 | 17 | 4 | 2 | 1-1-3-16-17-4-2
2 | 2 | 4 | 10 | 20 | 1 | 4 | 2-2-4-10-20-1-4
3 | 4 | 4 | 11 | 7 | 3 | 2 | 3-4-4-11-7-3-2
1 | 1 | 1 | 2 | 6 | 4 | 2 | 1-1-1-2-6-4-2
4 | 3 | 4 | 2 | 11 | 4 | 2 | 4-3-4-2-11-4-2
3 | 8 | 3 | 7 | 4 | 4 | 4 | 3-8-3-7-4-4-4
2 | 8 | 2 | 5 | 16 | 3 | 3 | 2-8-2-5-16-3-3
4 | 3 | 5 | 11 | 11 | 4 | 4 | 4-3-5-11-11-4-4
4 | 7 | 2 | 18 | 13 | 1 | 3 | 4-7-2-18-13-1-3
3 | 2 | 2 | 12 | 5 | 2 | 1 | 3-2-2-12-5-2-1
4 | 8 | 2 | 5 | 14 | 2 | 4 | 4-8-2-5-14-2-4
4 | 1 | 3 | 4 | 8 | 3 | 2 | 4-1-3-4-8-3-2
3 | 5 | 4 | 3 | 2 | 3 | 1 | 3-5-4-3-2-3-1
1 | 1 | 4 | 10 | 8 | 4 | 4 | 1-1-4-10-8-4-4
4 | 2 | 1 | 4 | 16 | 3 | 1 | 4-2-1-4-16-3-1
4 | 4 | 4 | 11 | 19 | 3 | 4 | 4-4-4-11-19-3-4
4 | 5 | 5 | 16 | 4 | 4 | 2 | 4-5-5-16-4-4-2
3 | 2 | 3 | 17 | 1 | 4 | 2 | 3-2-3-17-1-4-2
3 | 5 | 2 | 16 | 3 | 1 | 2 | 3-5-2-16-3-1-2
1 | 4 | 3 | 15 | 19 | 4 | 1 | 1-4-3-15-19-4-1
3 | 2 | 4 | 18 | 16 | 3 | 1 | 3-2-4-18-16-3-1
2 | 1 | 1 | 17 | 10 | 2 | 4 | 2-1-1-17-10-2-4
4 | 5 | 1 | 16 | 11 | 2 | 4 | 4-5-1-16-11-2-4
1 | 1 | 4 | 19 | 16 | 3 | 1 | 1-1-4-19-16-3-1
1 | 2 | 4 | 17 | 16 | 2 | 1 | 1-2-4-17-16-2-1
1 | 7 | 1 | 10 | 12 | 4 | 2 | 1-7-1-10-12-4-2
1 | 7 | 4 | 11 | 8 | 1 | 3 | 1-7-4-11-8-1-3
4 | 4 | 1 | 18 | 2 | 4 | 3 | 4-4-1-18-2-4-3
4 | 6 | 5 | 12 | 12 | 3 | 3 | 4-6-5-12-12-3-3
3 | 8 | 2 | 14 | 9 | 3 | 3 | 3-8-2-14-9-3-3
4 | 5 | 4 | 5 | 9 | 2 | 1 | 4-5-4-5-9-2-1
3 | 4 | 2 | 3 | 5 | 3 | 2 | 3-4-2-3-5-3-2
3 | 8 | 5 | 5 | 11 | 4 | 1 | 3-8-5-5-11-4-1
4 | 5 | 1 | 7 | 16 | 3 | 3 | 4-5-1-7-16-3-3
4 | 4 | 2 | 5 | 5 | 2 | 3 | 4-4-2-5-5-2-3
4 | 5 | 3 | 2 | 11 | 1 | 2 | 4-5-3-2-11-1-2
4 | 4 | 5 | 9 | 13 | 2 | 4 | 4-4-5-9-13-2-4
3 | 2 | 1 | 19 | 18 | 4 | 1 | 3-2-1-19-18-4-1
4 | 4 | 4 | 13 | 10 | 1 | 3 | 4-4-4-13-10-1-3
3 | 2 | 3 | 5 | 17 | 3 | 4 | 3-2-3-5-17-3-4
4 | 5 | 3 | 13 | 17 | 1 | 2 | 4-5-3-13-17-1-2
2 | 3 | 5 | 14 | 3 | 3 | 2 | 2-3-5-14-3-3-2
4 | 2 | 2 | 2 | 12 | 1 | 3 | 4-2-2-2-12-1-3
3 | 5 | 3 | 4 | 16 | 4 | 2 | 3-5-3-4-16-4-2
4 | 3 | 3 | 11 | 10 | 4 | 1 | 4-3-3-11-10-4-1
1 | 5 | 3 | 7 | 20 | 4 | 1 | 1-5-3-7-20-4-1
2 | 1 | 3 | 7 | 15 | 2 | 4 | 2-1-3-7-15-2-4
3 | 3 | 5 | 17 | 11 | 3 | 4 | 3-3-5-17-11-3-4
4 | 7 | 4 | 15 | 2 | 1 | 1 | 4-7-4-15-2-1-1
2 | 6 | 5 | 19 | 13 | 3 | 1 | 2-6-5-19-13-3-1
2 | 2 | 5 | 15 | 8 | 3 | 1 | 2-2-5-15-8-3-1
2 | 5 | 1 | 12 | 20 | 2 | 2 | 2-5-1-12-20-2-2
2 | 7 | 3 | 7 | 5 | 2 | 2 | 2-7-3-7-5-2-2
1 | 2 | 1 | 17 | 6 | 2 | 3 | 1-2-1-17-6-2-3
4 | 1 | 1 | 16 | 17 | 4 | 4 | 4-1-1-16-17-4-4
3 | 3 | 3 | 19 | 13 | 1 | 1 | 3-3-3-19-13-1-1
1 | 3 | 5 | 10 | 18 | 4 | 2 | 1-3-5-10-18-4-2
1 | 5 | 5 | 14 | 7 | 1 | 2 | 1-5-5-14-7-1-2
2 | 1 | 3 | 8 | 11 | 1 | 3 | 2-1-3-8-11-1-3
2 | 6 | 5 | 12 | 9 | 2 | 3 | 2-6-5-12-9-2-3
1 | 5 | 5 | 8 | 7 | 2 | 3 | 1-5-5-8-7-2-3
4 | 2 | 3 | 16 | 10 | 3 | 2 | 4-2-3-16-10-3-2
1 | 4 | 4 | 6 | 2 | 3 | 4 | 1-4-4-6-2-3-4
3 | 5 | 2 | 8 | 15 | 4 | 2 | 3-5-2-8-15-4-2
3 | 5 | 2 | 15 | 4 | 1 | 1 | 3-5-2-15-4-1-1
3 | 8 | 1 | 15 | 7 | 4 | 1 | 3-8-1-15-7-4-1
2 | 7 | 2 | 7 | 15 | 4 | 4 | 2-7-2-7-15-4-4
4 | 1 | 4 | 18 | 10 | 4 | 1 | 4-1-4-18-10-4-1
1 | 5 | 3 | 16 | 15 | 3 | 4 | 1-5-3-16-15-3-4
1 | 3 | 4 | 1 | 2 | 2 | 3 | 1-3-4-1-2-2-3
2 | 5 | 4 | 10 | 11 | 1 | 2 | 2-5-4-10-11-1-2
3 | 7 | 3 | 17 | 6 | 3 | 4 | 3-7-3-17-6-3-4
4 | 1 | 4 | 12 | 5 | 3 | 4 | 4-1-4-12-5-3-4
1 | 4 | 5 | 19 | 1 | 3 | 2 | 1-4-5-19-1-3-2
1 | 1 | 5 | 15 | 1 | 3 | 1 | 1-1-5-15-1-3-1
2 | 2 | 3 | 13 | 16 | 3 | 4 | 2-2-3-13-16-3-4
1 | 5 | 2 | 16 | 1 | 4 | 3 | 1-5-2-16-1-4-3
4 | 7 | 3 | 2 | 9 | 2 | 4 | 4-7-3-2-9-2-4
4 | 1 | 5 | 16 | 20 | 4 | 2 | 4-1-5-16-20-4-2
3 | 5 | 5 | 5 | 11 | 4 | 1 | 3-5-5-5-11-4-1
4 | 2 | 2 | 4 | 16 | 1 | 1 | 4-2-2-4-16-1-1
3 | 8 | 1 | 5 | 17 | 3 | 3 | 3-8-1-5-17-3-3
4 | 6 | 4 | 15 | 8 | 1 | 1 | 4-6-4-15-8-1-1
1 | 6 | 4 | 15 | 5 | 1 | 4 | 1-6-4-15-5-1-4
2 | 4 | 4 | 6 | 20 | 4 | 2 | 2-4-4-6-20-4-2
2 | 6 | 5 | 13 | 17 | 4 | 4 | 2-6-5-13-17-4-4
2 | 6 | 3 | 6 | 18 | 3 | 4 | 2-6-3-6-18-3-4
2 | 4 | 2 | 19 | 7 | 3 | 1 | 2-4-2-19-7-3-1
1 | 8 | 2 | 12 | 14 | 4 | 1 | 1-8-2-12-14-4-1
4 | 8 | 1 | 10 | 17 | 2 | 1 | 4-8-1-10-17-2-1
2 | 2 | 1 | 6 | 4 | 2 | 3 | 2-2-1-6-4-2-3
2 | 6 | 5 | 1 | 7 | 2 | 1 | 2-6-5-1-7-2-1
2 | 6 | 4 | 8 | 2 | 2 | 2 | 2-6-4-8-2-2-2
4 | 5 | 1 | 14 | 3 | 1 | 3 | 4-5-1-14-3-1-3
1 | 7 | 1 | 19 | 10 | 2 | 1 | 1-7-1-19-10-2-1
1 | 8 | 2 | 7 | 18 | 2 | 2 | 1-8-2-7-18-2-2
4 | 7 | 3 | 7 | 2 | 3 | 2 | 4-7-3-7-2-3-2
2 | 6 | 1 | 7 | 14 | 3 | 2 | 2-6-1-7-14-3-2
1 | 7 | 1 | 15 | 9 | 2 | 4 | 1-7-1-15-9-2-4
1 | 6 | 5 | 13 | 16 | 3 | 2 | 1-6-5-13-16-3-2
2 | 7 | 2 | 15 | 8 | 1 | 4 | 2-7-2-15-8-1-4
3 | 7 | 1 | 8 | 2 | 1 | 1 | 3-7-1-8-2-1-1
4 | 1 | 5 | 4 | 1 | 3 | 1 | 4-1-5-4-1-3-1
3 | 2 | 1 | 14 | 11 | 4 | 1 | 3-2-1-14-11-4-1
3 | 7 | 4 | 13 | 4 | 3 | 2 | 3-7-4-13-4-3-2
3 | 5 | 1 | 16 | 5 | 1 | 1 | 3-5-1-16-5-1-1
3 | 3 | 3 | 6 | 6 | 4 | 2 | 3-3-3-6-6-4-2
1 | 7 | 1 | 8 | 13 | 3 | 1 | 1-7-1-8-13-3-1
4 | 7 | 5 | 17 | 19 | 2 | 1 | 4-7-5-17-19-2-1
3 | 8 | 1 | 16 | 6 | 3 | 2 | 3-8-1-16-6-3-2
1 | 2 | 2 | 18 | 3 | 1 | 4 | 1-2-2-18-3-1-4
4 | 3 | 3 | 17 | 1 | 3 | 2 | 4-3-3-17-1-3-2
1 | 6 | 5 | 3 | 3 | 4 | 2 | 1-6-5-3-3-4-2
4 | 1 | 5 | 15 | 19 | 2 | 1 | 4-1-5-15-19-2-1
4 | 5 | 5 | 13 | 7 | 3 | 1 | 4-5-5-13-7-3-1
4 | 1 | 2 | 4 | 1 | 3 | 2 | 4-1-2-4-1-3-2
1 | 4 | 4 | 11 | 8 | 2 | 3 | 1-4-4-11-8-2-3
1 | 5 | 3 | 7 | 6 | 1 | 2 | 1-5-3-7-6-1-2
4 | 4 | 3 | 19 | 19 | 2 | 3 | 4-4-3-19-19-2-3
3 | 5 | 2 | 15 | 15 | 1 | 3 | 3-5-2-15-15-1-3
3 | 4 | 2 | 13 | 6 | 2 | 1 | 3-4-2-13-6-2-1
4 | 1 | 2 | 13 | 4 | 1 | 1 | 4-1-2-13-4-1-1
1 | 2 | 2 | 17 | 19 | 1 | 2 | 1-2-2-17-19-1-2
1 | 8 | 4 | 11 | 14 | 1 | 3 | 1-8-4-11-14-1-3
4 | 4 | 4 | 2 | 12 | 4 | 1 | 4-4-4-2-12-4-1
1 | 2 | 2 | 9 | 7 | 3 | 2 | 1-2-2-9-7-3-2
3 | 1 | 4 | 4 | 12 | 1 | 3 | 3-1-4-4-12-1-3
4 | 8 | 3 | 15 | 9 | 1 | 1 | 4-8-3-15-9-1-1
1 | 5 | 4 | 14 | 15 | 2 | 3 | 1-5-4-14-15-2-3
2 | 3 | 5 | 19 | 9 | 3 | 3 | 2-3-5-19-9-3-3
4 | 2 | 3 | 6 | 8 | 2 | 3 | 4-2-3-6-8-2-3
3 | 1 | 2 | 7 | 12 | 4 | 1 | 3-1-2-7-12-4-1
1 | 2 | 4 | 12 | 8 | 4 | 1 | 1-2-4-12-8-4-1
4 | 2 | 4 | 10 | 10 | 1 | 3 | 4-2-4-10-10-1-3
1 | 4 | 4 | 9 | 19 | 1 | 1 | 1-4-4-9-19-1-1
2 | 1 | 5 | 16 | 4 | 2 | 2 | 2-1-5-16-4-2-2
4 | 5 | 1 | 2 | 2 | 3 | 4 | 4-5-1-2-2-3-4
1 | 5 | 2 | 8 | 8 | 3 | 3 | 1-5-2-8-8-3-3
1 | 5 | 4 | 19 | 8 | 4 | 4 | 1-5-4-19-8-4-4
3 | 2 | 4 | 10 | 17 | 3 | 1 | 3-2-4-10-17-3-1
3 | 6 | 3 | 13 | 18 | 1 | 3 | 3-6-3-13-18-1-3
2 | 7 | 4 | 10 | 16 | 4 | 4 | 2-7-4-10-16-4-4
2 | 3 | 4 | 7 | 9 | 3 | 4 | 2-3-4-7-9-3-4
1 | 5 | 3 | 13 | 12 | 1 | 1 | 1-5-3-13-12-1-1
1 | 8 | 5 | 15 | 4 | 3 | 1 | 1-8-5-15-4-3-1
1 | 1 | 4 | 8 | 17 | 2 | 1 | 1-1-4-8-17-2-1
2 | 5 | 3 | 5 | 20 | 1 | 3 | 2-5-3-5-20-1-3
4 | 3 | 3 | 15 | 16 | 3 | 1 | 4-3-3-15-16-3-1
1 | 2 | 5 | 6 | 6 | 3 | 2 | 1-2-5-6-6-3-2
1 | 7 | 5 | 10 | 7 | 1 | 2 | 1-7-5-10-7-1-2
4 | 7 | 4 | 2 | 14 | 1 | 1 | 4-7-4-2-14-1-1
4 | 6 | 3 | 19 | 10 | 3 | 4 | 4-6-3-19-10-3-4
1 | 4 | 3 | 15 | 8 | 4 | 4 | 1-4-3-15-8-4-4
2 | 5 | 2 | 15 | 4 | 2 | 1 | 2-5-2-15-4-2-1
4 | 1 | 5 | 17 | 20 | 4 | 4 | 4-1-5-17-20-4-4
3 | 6 | 4 | 5 | 14 | 2 | 4 | 3-6-4-5-14-2-4
4 | 4 | 4 | 1 | 17 | 1 | 3 | 4-4-4-1-17-1-3
2 | 1 | 5 | 6 | 18 | 2 | 4 | 2-1-5-6-18-2-4
3 | 4 | 1 | 9 | 6 | 4 | 4 | 3-4-1-9-6-4-4
4 | 6 | 4 | 11 | 3 | 2 | 2 | 4-6-4-11-3-2-2
3 | 1 | 3 | 11 | 15 | 2 | 3 | 3-1-3-11-15-2-3
4 | 2 | 3 | 6 | 9 | 1 | 3 | 4-2-3-6-9-1-3
1 | 5 | 1 | 4 | 6 | 1 | 2 | 1-5-1-4-6-1-2
1 | 5 | 5 | 17 | 1 | 4 | 3 | 1-5-5-17-1-4-3
4 | 7 | 3 | 15 | 18 | 2 | 4 | 4-7-3-15-18-2-4
3 | 3 | 3 | 18 | 2 | 3 | 3 | 3-3-3-18-2-3-3
4 | 3 | 3 | 1 | 11 | 1 | 3 | 4-3-3-1-11-1-3
1 | 6 | 2 | 7 | 20 | 3 | 1 | 1-6-2-7-20-3-1
3 | 6 | 5 | 9 | 14 | 2 | 2 | 3-6-5-9-14-2-2
1 | 6 | 5 | 8 | 6 | 4 | 3 | 1-6-5-8-6-4-3
1 | 3 | 4 | 12 | 4 | 4 | 3 | 1-3-4-12-4-4-3
1 | 5 | 5 | 10 | 16 | 1 | 4 | 1-5-5-10-16-1-4
1 | 7 | 1 | 16 | 1 | 1 | 4 | 1-7-1-16-1-1-4
2 | 7 | 4 | 9 | 20 | 3 | 4 | 2-7-4-9-20-3-4
3 | 4 | 4 | 3 | 12 | 1 | 2 | 3-4-4-3-12-1-2
4 | 5 | 5 | 5 | 5 | 4 | 3 | 4-5-5-5-5-4-3
4 | 5 | 1 | 19 | 14 | 2 | 4 | 4-5-1-19-14-2-4
2 | 1 | 5 | 18 | 10 | 1 | 3 | 2-1-5-18-10-1-3
2 | 5 | 2 | 1 | 9 | 3 | 2 | 2-5-2-1-9-3-2
3 | 3 | 2 | 9 | 11 | 4 | 4 | 3-3-2-9-11-4-4
4 | 6 | 5 | 7 | 17 | 1 | 1 | 4-6-5-7-17-1-1
4 | 8 | 4 | 6 | 10 | 2 | 4 | 4-8-4-6-10-2-4
4 | 8 | 4 | 6 | 15 | 3 | 1 | 4-8-4-6-15-3-1
4 | 2 | 4 | 11 | 20 | 3 | 2 | 4-2-4-11-20-3-2
1 | 8 | 1 | 17 | 11 | 4 | 4 | 1-8-1-17-11-4-4
4 | 8 | 1 | 12 | 17 | 1 | 3 | 4-8-1-12-17-1-3
2 | 8 | 2 | 6 | 16 | 4 | 4 | 2-8-2-6-16-4-4
2 | 5 | 3 | 10 | 19 | 4 | 4 | 2-5-3-10-19-4-4
4 | 3 | 2 | 17 | 13 | 1 | 1 | 4-3-2-17-13-1-1
4 | 6 | 4 | 15 | 16 | 2 | 1 | 4-6-4-15-16-2-1
4 | 6 | 3 | 6 | 8 | 4 | 1 | 4-6-3-6-8-4-1
2 | 4 | 5 | 18 | 14 | 4 | 4 | 2-4-5-18-14-4-4
1 | 8 | 5 | 8 | 12 | 1 | 4 | 1-8-5-8-12-1-4
3 | 8 | 3 | 2 | 1 | 2 | 1 | 3-8-3-2-1-2-1
1 | 1 | 5 | 10 | 2 | 4 | 4 | 1-1-5-10-2-4-4
1 | 5 | 2 | 3 | 18 | 2 | 1 | 1-5-2-3-18-2-1
4 | 6 | 1 | 13 | 20 | 4 | 2 | 4-6-1-13-20-4-2
2 | 8 | 2 | 13 | 6 | 3 | 2 | 2-8-2-13-6-3-2
2 | 4 | 4 | 11 | 12 | 2 | 1 | 2-4-4-11-12-2-1
1 | 7 | 5 | 17 | 19 | 1 | 3 | 1-7-5-17-19-1-3
1 | 3 | 1 | 16 | 7 | 3 | 3 | 1-3-1-16-7-3-3
4 | 3 | 2 | 2 | 13 | 3 | 4 | 4-3-2-2-13-3-4
4 | 2 | 3 | 10 | 6 | 2 | 2 | 4-2-3-10-6-2-2
2 | 6 | 1 | 17 | 9 | 4 | 2 | 2-6-1-17-9-4-2
2 | 1 | 2 | 11 | 18 | 1 | 1 | 2-1-2-11-18-1-1
3 | 8 | 1 | 6 | 4 | 1 | 1 | 3-8-1-6-4-1-1
2 | 2 | 3 | 18 | 9 | 2 | 2 | 2-2-3-18-9-2-2
4 | 4 | 2 | 19 | 6 | 1 | 1 | 4-4-2-19-6-1-1
4 | 5 | 5 | 13 | 20 | 4 | 1 | 4-5-5-13-20-4-1
4 | 1 | 2 | 14 | 12 | 1 | 3 | 4-1-2-14-12-1-3
2 | 1 | 5 | 1 | 19 | 4 | 1 | 2-1-5-1-19-4-1
1 | 8 | 4 | 11 | 16 | 4 | 1 | 1-8-4-11-16-4-1
2 | 7 | 5 | 1 | 1 | 1 | 1 | 2-7-5-1-1-1-1
3 | 5 | 3 | 1 | 9 | 3 | 3 | 3-5-3-1-9-3-3
4 | 5 | 1 | 15 | 15 | 3 | 2 | 4-5-1-15-15-3-2
2 | 6 | 2 | 7 | 8 | 3 | 3 | 2-6-2-7-8-3-3
2 | 4 | 1 | 17 | 13 | 3 | 2 | 2-4-1-17-13-3-2
2 | 7 | 5 | 10 | 2 | 2 | 3 | 2-7-5-10-2-2-3
1 | 8 | 5 | 11 | 13 | 1 | 1 | 1-8-5-11-13-1-1
1 | 2 | 5 | 14 | 15 | 1 | 1 | 1-2-5-14-15-1-1
4 | 1 | 3 | 13 | 12 | 1 | 4 | 4-1-3-13-12-1-4
2 | 5 | 3 | 6 | 5 | 4 | 4 | 2-5-3-6-5-4-4
3 | 8 | 1 | 9 | 12 | 3 | 1 | 3-8-1-9-12-3-1
1 | 6 | 4 | 10 | 3 | 1 | 3 | 1-6-4-10-3-1-3
4 | 6 | 1 | 2 | 16 | 2 | 3 | 4-6-1-2-16-2-3
1 | 4 | 5 | 6 | 5 | 1 | 4 | 1-4-5-6-5-1-4
3 | 3 | 3 | 5 | 1 | 1 | 2 | 3-3-3-5-1-1-2
4 | 3 | 3 | 13 | 17 | 1 | 1 | 4-3-3-13-17-1-1
3 | 2 | 3 | 3 | 12 | 3 | 4 | 3-2-3-3-12-3-4
3 | 7 | 2 | 19 | 1 | 4 | 4 | 3-7-2-19-1-4-4
1 | 5 | 2 | 19 | 14 | 3 | 3 | 1-5-2-19-14-3-3
4 | 3 | 5 | 4 | 17 | 4 | 4 | 4-3-5-4-17-4-4
4 | 1 | 4 | 9 | 4 | 3 | 1 | 4-1-4-9-4-3-1
3 | 3 | 5 | 3 | 2 | 2 | 3 | 3-3-5-3-2-2-3
1 | 4 | 1 | 7 | 10 | 3 | 4 | 1-4-1-7-10-3-4
1 | 8 | 4 | 4 | 1 | 3 | 2 | 1-8-4-4-1-3-2
2 | 4 | 3 | 18 | 6 | 3 | 2 | 2-4-3-18-6-3-2
3 | 8 | 4 | 3 | 1 | 3 | 4 | 3-8-4-3-1-3-4
3 | 4 | 3 | 7 | 12 | 1 | 4 | 3-4-3-7-12-1-4
1 | 5 | 3 | 14 | 17 | 2 | 3 | 1-5-3-14-17-2-3
2 | 4 | 2 | 3 | 18 | 1 | 3 | 2-4-2-3-18-1-3
2 | 1 | 1 | 12 | 19 | 1 | 2 | 2-1-1-12-19-1-2
2 | 7 | 5 | 9 | 13 | 2 | 3 | 2-7-5-9-13-2-3
2 | 7 | 4 | 5 | 8 | 2 | 4 | 2-7-4-5-8-2-4
4 | 7 | 4 | 14 | 4 | 1 | 4 | 4-7-4-14-4-1-4
1 | 5 | 3 | 18 | 5 | 2 | 1 | 1-5-3-18-5-2-1
2 | 4 | 5 | 18 | 3 | 4 | 1 | 2-4-5-18-3-4-1
2 | 2 | 5 | 5 | 6 | 3 | 4 | 2-2-5-5-6-3-4
4 | 5 | 5 | 2 | 5 | 2 | 3 | 4-5-5-2-5-2-3
4 | 3 | 1 | 4 | 13 | 3 | 4 | 4-3-1-4-13-3-4
2 | 5 | 2 | 16 | 10 | 4 | 1 | 2-5-2-16-10-4-1
1 | 4 | 2 | 12 | 14 | 2 | 1 | 1-4-2-12-14-2-1
3 | 7 | 1 | 11 | 4 | 2 | 4 | 3-7-1-11-4-2-4
2 | 5 | 5 | 19 | 15 | 3 | 2 | 2-5-5-19-15-3-2
3 | 3 | 3 | 15 | 11 | 4 | 2 | 3-3-3-15-11-4-2
3 | 8 | 3 | 12 | 19 | 1 | 1 | 3-8-3-12-19-1-1
1 | 5 | 5 | 5 | 5 | 1 | 1 | 1-5-5-5-5-1-1
1 | 4 | 5 | 14 | 6 | 1 | 1 | 1-4-5-14-6-1-1
1 | 3 | 5 | 14 | 14 | 2 | 3 | 1-3-5-14-14-2-3

## SEEM Input Converter
SEEM Simulation Model Version 0.992 build Jul 15 2021 10:27:49. Date: 06/18/2022 Time: 16:43:29 File: D:\Google Cloud HP\RTF\SEEM\SEEM992\seem_inputs.csv
D:\Google Cloud HP\RTF\SEEM\SEEM992\app\weather\
Label of your choice will be used in name of SEEM output file | Weather file name in weather directory | 1=print hourly output (.SEEM file) for each run, 0=do not print hourly output | Month for an additional set of hourly output. Enter 0 for no additional output. | Day for an additional set of hourly output. Enter 0 for no additional output. Enter valid day (not February 30 or April 31 etc). | Heat setpoint, higher T | Heat setpoint, lower T | Cool setpoint, lower T | Cool setpoint, higher T | Non-zero for schedule number, 0 ignore | Average internal gains | Non-zero for schedule number, 0 ignore | Average internal moisture gains | Non-zero for schedule number, 0 ignore | Type of equip: (YKC= HSPF 7.2/SEER 10.0) (YSA= HSPF 9.0/SEER 14.5) (HPA3= HSPF 8.0/SEER 13.0) (HCA3=HSPF7.9/SEER13) (FYKC= FUR + YKC cool) (FYSA= FUR + YSA cool) (FHPA= FUR + HPA cool) (FHCA= FUR + HCA cool) (DHP1= HSPF 12/SEER 25) (DHP2= HSPF 10.6/ SEER 23) (DHP3= HSPF 8.2/ SEER 16) (FUR=electric furnace, no cooling) (For Gas Furnace, use FUR and apply AFUE to output) (HSPF_#_SEER_#= custom heat pump, i.e., HSPF_8.5_SEER_13.2) | Heat pump size | Size of electric furnace | Multiplier for rated CFM | HP control strategy | Cutoff T for control strategies | 1=perfect ducts, 0=imperfect | Location of supply ducts | Supply leakage fraction | Supply duct area | Supply duct R-value | Location of return ducts | Return leakage fraction | Return duct area | Return duct R-value | Conditioned floor area | Volume of house | Area of floor exposed to outdoors, i.e., over garage or cantilever | Exterior floor R-value | Gross exterior wall area | Wall R-value | Full ceiling area | R-val of ceiling from room air to attic air | Roof solar absorptivity, recommend 0.85 to 0.98 | North window area | East window area | South window area | West window area | Overall air-to-air U-value of window including frame, from NFRC | Solar heat gain coefficient including frame from NFRC | Multiplies SHGC to account for both internal and external shading of window | Door area | Overall R-value for rough-out area | 1=crawl, 2=slab, 3=unheated basement, 4=heated basement | Footprint area, NOT conditioned floor area | Perimeter of footprint | Wood floor R-value | R-value under slab (continuous) | R-value of carpet, pad etc. on slab or wood floor | H = horizontal insulation, V = vertical insulation to top of slab, N = no insulation | Depth (V) or width (H) of perimeter slab insulation | R-value of perimeter insulation | Average soil conductivity | Average distance from finish grade to finish floor | Wall R-value | Average distance from finish grade to crawlspace floor | Wall R-value | Blower door CFM50 | Average height of conditioned space above ground level | Fan CFM | Fan type | Non-zero for schedule number, 0 ignore | User entered values or default values for fan efficiency | Fan efficiency in CFM/Watt | HRV efficiency as decimal percent | Attic air change rate per hour | Crawl air change rate per hour | WH = 1 for has Water Heater, 0 if no Water Heater | WH tank size in gallons. Use actual size not nominal. | WH performance level | WH water setpoint | Is the HPWH ducted to outside? | HPWH evaporator fan flow multiplier |  | Source of Water. 1=City Surface 2=City Mix 3=City Ground/Community 4=Well | Location of Water Heater. 1=Garage 3=Basement (Unconditioned) 4=Internal | Draw Schedule Number. Number of Column from drawschedule.csv | Demand Response Schedule Number. 0 is no DR, 1 is always off | Interaction Factor for space heat and water heating. Decimal value 0 to 1.
RUN PARAMETERS |  |  |  |  | OCCUPANCY PARAMETERS | [8 empty] | EQUIPMENT PARAMETERS | [5 empty] | DUCT PARAMETERS | [8 empty] | ENVELOPE PARAMETERS | [17 empty] | FOUNDATION PARAMETERS | [13 empty] | INFILTRATION PARAMETERS | [9 empty] | WATER HEATER PARAMETERS
RunLabel$ | Wname$ | HourlyOut | OutputMonth | OutputDay | Theathi | Theatlo | Tcoollo | Tcoolhi | Tschedule | QGains | Qgainsschedule | Wgains | Wgainsschedule | Equiptype$ | Tons | Furnsize | CFMmult | HPcntrl | Tcntrl | Perfect | SDloc$ | SDleak | SDArea | SDRval | RDloc$ | RDleak | RDArea | RDRval | Afloorcon | Volume | Afloorext | Rfloorext | Aextwall | Rextwall | Aceiling | Rceiling | Absroof | AwinN | AwinE | AwinS | AwinW | Uwindow | SHGC | Shading Factor | Adoor | Rdoor | Foundtype | Afootprint | Pfootprint | Rfloor | Rslabins | Rcarpet | Edgetype$ | EdgeDepth | RedgeIns | Soilcond | HeightAG | RwallAG | HeightBG | RwallBG | CFM50 | Stack Height | FanType | FanCFM | FanSched | FanEquip | FanEff | HRVEff | achattic | achcrawl | WH | WH_size | HPWH_performance | WH_setpoint | ducted | WH_fan | HPWH_doTempDepress | WH_inlet | WH_loc | WaterDrawSchedule | DRSchedule | InteractionFactor
(any) | (City or NWHZ#CZ#_3) | (1 or 0) | (0 to 12) | (0 to 31) | (F) | (F) | (F) | (F) | (0 to 5) | (Btu/hr) | (0 to 5) | (lb/hr) | (0 to 5) | (YKC,YSA,HPA3,HCA3,FYKC,FYSA,FHPA,FHCA,FUR,DHP1,DHP2,DHP3,VNA,GSHP20,ZONL,HSPF_#_SEER_#) | (tons) | (kW) | (0.7 to 1.3) | (0-4, 100-103) | (F) | (1 or 0) | (Crawl, Attic, Out, In) | (0 to 1) | (ft²) | (R-value) | (Crawl, Attic, Out, In) | (0 to 1) | (ft²) | (R-value) | (ft²) | (ft³) | (ft²) | (R-value) | (ft²) | (R-value) | (ft²) | (R-value) | (0 to 1) | (ft²) | (ft²) | (ft²) | (ft²) | (U-value) | (0 to 1) | (0 to 1) | (ft²) | (R-value) | (1, 2, 3, 4) | (ft²) | (ft) | (R-value) | (R-value) | (R-value) | (H, V, N) | (ft) | (R-Value) | (Btu/ft-F-hr) | (ft) | (R-value) | (ft) | (R-value) | CFM | (ft) | (Exhaust, Supply, HRV, or None) | CFM | (0 to 5) | (USR, Estar, EstarNW,Standard) | (CFM/W) | (0 to 1) | (1/hr) | (1/hr) | (1 or 0) | gallons | [tier].[type] | (F) | (0,1,2) | 0 to 1 | (1 or 0) | (1,2,3,4) | (1,3,4) | 1 to 10 | 0,1,2 | 0 to 1
#REF! | #REF! | 1 | 0 | 0 | 69 | 69 | 78 | 78 | 1 | 0 | 0 | 0 | 0 | #REF! | 3.5 | 25 | 1 | 4 | 30 | #REF! | #REF! | #REF! | #REF! | #REF! | #REF! | #REF! | #REF! | #REF! | #REF! | #REF! | #REF! | #REF! | #REF! | #REF! | 1188.55 | #REF! | 0.75 | #REF! | #REF! | #REF! | #REF! | #REF! | #REF! | 0.54 | 40 | 2.8571 | #REF! | #REF! | #REF! | #REF! | #REF! | #REF! | #REF! | #REF! | #REF! | 1.04 | #REF! | #REF! | #REF! | #REF! | #REF! | #REF! | None | 50 | 4 | Standard | 5 | 0 | #REF! | #REF! | #REF! | #REF! | #REF! | 128 | 0 | 1 | 0 | 1 | 4 | 8 | 0 | 0

## Htg_StPt_Sch_EZ
Hr | Heat_Sch_1: Heating Setpoint Temperature (°F)
| Monday | Tuesday | Wednesday | Thursday | Friday | Saturday | Sunday
1 | 69 | 69 | 69 | 69 | 69 | 69 | 69
2 | 69 | 69 | 69 | 69 | 69 | 69 | 69
3 | 69 | 69 | 69 | 69 | 69 | 69 | 69
4 | 69 | 69 | 69 | 69 | 69 | 69 | 69
5 | 69 | 69 | 69 | 69 | 69 | 69 | 69
6 | 69 | 69 | 69 | 69 | 69 | 69 | 69
7 | 69 | 69 | 69 | 69 | 69 | 69 | 69
8 | 69 | 69 | 69 | 69 | 69 | 69 | 69
9 | 69 | 69 | 69 | 69 | 69 | 69 | 69
10 | 69 | 69 | 69 | 69 | 69 | 69 | 69
11 | 69 | 69 | 69 | 69 | 69 | 69 | 69
12 | 69 | 69 | 69 | 69 | 69 | 69 | 69
13 | 69 | 69 | 69 | 69 | 69 | 69 | 69
14 | 69 | 69 | 69 | 69 | 69 | 69 | 69
15 | 69 | 69 | 69 | 69 | 69 | 69 | 69
16 | 69 | 69 | 69 | 69 | 69 | 69 | 69
17 | 69 | 69 | 69 | 69 | 69 | 69 | 69
18 | 69 | 69 | 69 | 69 | 69 | 69 | 69
19 | 69 | 69 | 69 | 69 | 69 | 69 | 69
20 | 69 | 69 | 69 | 69 | 69 | 69 | 69
21 | 69 | 69 | 69 | 69 | 69 | 69 | 69
22 | 69 | 69 | 69 | 69 | 69 | 69 | 69
23 | 69 | 69 | 69 | 69 | 69 | 69 | 69
24 | 69 | 69 | 69 | 69 | 69 | 69 | 69
Hr | Heat_Sch_2: Heating Setpoint Temperature (°F)
| Monday | Tuesday | Wednesday | Thursday | Friday | Saturday | Sunday
1 | 67 | 67 | 67 | 67 | 67 | 67 | 67
2 | 67 | 67 | 67 | 67 | 67 | 67 | 67
3 | 67 | 67 | 67 | 67 | 67 | 67 | 67
4 | 67 | 67 | 67 | 67 | 67 | 67 | 67
5 | 67 | 67 | 67 | 67 | 67 | 67 | 67
6 | 67 | 67 | 67 | 67 | 67 | 67 | 67
7 | 67 | 67 | 67 | 67 | 67 | 67 | 67
8 | 67 | 67 | 67 | 67 | 67 | 67 | 67
9 | 67 | 67 | 67 | 67 | 67 | 67 | 67
10 | 67 | 67 | 67 | 67 | 67 | 67 | 67
11 | 67 | 67 | 67 | 67 | 67 | 67 | 67
12 | 67 | 67 | 67 | 67 | 67 | 67 | 67
13 | 67 | 67 | 67 | 67 | 67 | 67 | 67
14 | 67 | 67 | 67 | 67 | 67 | 67 | 67
15 | 67 | 67 | 67 | 67 | 67 | 67 | 67
16 | 67 | 67 | 67 | 67 | 67 | 67 | 67
17 | 67 | 67 | 67 | 67 | 67 | 67 | 67
18 | 67 | 67 | 67 | 67 | 67 | 67 | 67
19 | 67 | 67 | 67 | 67 | 67 | 67 | 67
20 | 67 | 67 | 67 | 67 | 67 | 67 | 67
21 | 67 | 67 | 67 | 67 | 67 | 67 | 67
22 | 67 | 67 | 67 | 67 | 67 | 67 | 67
23 | 67 | 67 | 67 | 67 | 67 | 67 | 67
24 | 67 | 67 | 67 | 67 | 67 | 67 | 67

## Clg_StPt_Sch_EZ
Hr | Cool_Sch_1: Cooling Setpoint Temperature (°F)
| Monday | Tuesday | Wednesday | Thursday | Friday | Saturday | Sunday
1 | 78 | 78 | 78 | 78 | 78 | 78 | 78
2 | 78 | 78 | 78 | 78 | 78 | 78 | 78
3 | 78 | 78 | 78 | 78 | 78 | 78 | 78
4 | 78 | 78 | 78 | 78 | 78 | 78 | 78
5 | 78 | 78 | 78 | 78 | 78 | 78 | 78
6 | 78 | 78 | 78 | 78 | 78 | 78 | 78
7 | 78 | 78 | 78 | 78 | 78 | 78 | 78
8 | 78 | 78 | 78 | 78 | 78 | 78 | 78
9 | 78 | 78 | 78 | 78 | 78 | 78 | 78
10 | 78 | 78 | 78 | 78 | 78 | 78 | 78
11 | 78 | 78 | 78 | 78 | 78 | 78 | 78
12 | 78 | 78 | 78 | 78 | 78 | 78 | 78
13 | 78 | 78 | 78 | 78 | 78 | 78 | 78
14 | 78 | 78 | 78 | 78 | 78 | 78 | 78
15 | 78 | 78 | 78 | 78 | 78 | 78 | 78
16 | 78 | 78 | 78 | 78 | 78 | 78 | 78
17 | 78 | 78 | 78 | 78 | 78 | 78 | 78
18 | 78 | 78 | 78 | 78 | 78 | 78 | 78
19 | 78 | 78 | 78 | 78 | 78 | 78 | 78
20 | 78 | 78 | 78 | 78 | 78 | 78 | 78
21 | 78 | 78 | 78 | 78 | 78 | 78 | 78
22 | 78 | 78 | 78 | 78 | 78 | 78 | 78
23 | 78 | 78 | 78 | 78 | 78 | 78 | 78
24 | 78 | 78 | 78 | 78 | 78 | 78 | 78
Hr | Cool_Sch_2: Cooling Setpoint Temperature (°F)
| Monday | Tuesday | Wednesday | Thursday | Friday | Saturday | Sunday
1 | 83 | 83 | 83 | 83 | 83 | 83 | 83
2 | 83 | 83 | 83 | 83 | 83 | 83 | 83
3 | 83 | 83 | 83 | 83 | 83 | 83 | 83
4 | 83 | 83 | 83 | 83 | 83 | 83 | 83
5 | 83 | 83 | 83 | 83 | 83 | 83 | 83
6 | 83 | 83 | 83 | 83 | 83 | 83 | 83
7 | 83 | 83 | 83 | 83 | 83 | 83 | 83
8 | 83 | 83 | 83 | 83 | 83 | 83 | 83
9 | 83 | 83 | 83 | 83 | 83 | 83 | 83
10 | 83 | 83 | 83 | 83 | 83 | 83 | 83
11 | 83 | 83 | 83 | 83 | 83 | 83 | 83
12 | 83 | 83 | 83 | 83 | 83 | 83 | 83
13 | 83 | 83 | 83 | 83 | 83 | 83 | 83
14 | 83 | 83 | 83 | 83 | 83 | 83 | 83
15 | 83 | 83 | 83 | 83 | 83 | 83 | 83
16 | 83 | 83 | 83 | 83 | 83 | 83 | 83
17 | 83 | 83 | 83 | 83 | 83 | 83 | 83
18 | 83 | 83 | 83 | 83 | 83 | 83 | 83
19 | 83 | 83 | 83 | 83 | 83 | 83 | 83
20 | 83 | 83 | 83 | 83 | 83 | 83 | 83
21 | 83 | 83 | 83 | 83 | 83 | 83 | 83
22 | 83 | 83 | 83 | 83 | 83 | 83 | 83
23 | 83 | 83 | 83 | 83 | 83 | 83 | 83
24 | 83 | 83 | 83 | 83 | 83 | 83 | 83

## DHW_StPt_Sch_EZ
Hr | DHW_Sch_1: Water Heater Setpoint Temperature (°F)
| Monday | Tuesday | Wednesday | Thursday | Friday | Saturday | Sunday
1 | 128 | 128 | 128 | 128 | 128 | 128 | 128
2 | 128 | 128 | 128 | 128 | 128 | 128 | 128
3 | 128 | 128 | 128 | 128 | 128 | 128 | 128
4 | 128 | 128 | 128 | 128 | 128 | 128 | 128
5 | 128 | 128 | 128 | 128 | 128 | 128 | 128
6 | 128 | 128 | 128 | 128 | 128 | 128 | 128
7 | 128 | 128 | 128 | 128 | 128 | 128 | 128
8 | 128 | 128 | 128 | 128 | 128 | 128 | 128
9 | 128 | 128 | 128 | 128 | 128 | 128 | 128
10 | 128 | 128 | 128 | 128 | 128 | 128 | 128
11 | 128 | 128 | 128 | 128 | 128 | 128 | 128
12 | 128 | 128 | 128 | 128 | 128 | 128 | 128
13 | 128 | 128 | 128 | 128 | 128 | 128 | 128
14 | 128 | 128 | 128 | 128 | 128 | 128 | 128
15 | 128 | 128 | 128 | 128 | 128 | 128 | 128
16 | 128 | 128 | 128 | 128 | 128 | 128 | 128
17 | 128 | 128 | 128 | 128 | 128 | 128 | 128
18 | 128 | 128 | 128 | 128 | 128 | 128 | 128
19 | 128 | 128 | 128 | 128 | 128 | 128 | 128
20 | 128 | 128 | 128 | 128 | 128 | 128 | 128
21 | 128 | 128 | 128 | 128 | 128 | 128 | 128
22 | 128 | 128 | 128 | 128 | 128 | 128 | 128
23 | 128 | 128 | 128 | 128 | 128 | 128 | 128
24 | 128 | 128 | 128 | 128 | 128 | 128 | 128
Hr | DHW_Sch_2: Water Heater Setpoint Temperature (°F)
| Monday | Tuesday | Wednesday | Thursday | Friday | Saturday | Sunday
1 | 120 | 120 | 120 | 120 | 120 | 120 | 120
2 | 120 | 120 | 120 | 120 | 120 | 120 | 120
3 | 120 | 120 | 120 | 120 | 120 | 120 | 120
4 | 120 | 120 | 120 | 120 | 120 | 120 | 120
5 | 120 | 120 | 120 | 120 | 120 | 120 | 120
6 | 120 | 120 | 120 | 120 | 120 | 120 | 120
7 | 120 | 120 | 120 | 120 | 120 | 120 | 120
8 | 120 | 120 | 120 | 120 | 120 | 120 | 120
9 | 120 | 120 | 120 | 120 | 120 | 120 | 120
10 | 120 | 120 | 120 | 120 | 120 | 120 | 120
11 | 120 | 120 | 120 | 120 | 120 | 120 | 120
12 | 120 | 120 | 120 | 120 | 120 | 120 | 120
13 | 120 | 120 | 120 | 120 | 120 | 120 | 120
14 | 120 | 120 | 120 | 120 | 120 | 120 | 120
15 | 120 | 120 | 120 | 120 | 120 | 120 | 120
16 | 120 | 120 | 120 | 120 | 120 | 120 | 120
17 | 120 | 120 | 120 | 120 | 120 | 120 | 120
18 | 120 | 120 | 120 | 120 | 120 | 120 | 120
19 | 120 | 120 | 120 | 120 | 120 | 120 | 120
20 | 120 | 120 | 120 | 120 | 120 | 120 | 120
21 | 120 | 120 | 120 | 120 | 120 | 120 | 120
22 | 120 | 120 | 120 | 120 | 120 | 120 | 120
23 | 120 | 120 | 120 | 120 | 120 | 120 | 120
24 | 120 | 120 | 120 | 120 | 120 | 120 | 120

## Schedules_8760
Hour_of_Year | Time_(HH:MM) | Hr_of_Day | Day_of_Year | Day_of_Week | Day_Name | Month | Heat_Sch_1 | Heat_Sch_2 | Cool_Sch_1 | Cool_Sch_2 | DHW_Sch_1 | DHW_Sch_2 | Custom_1 | Custom_2 | Custom_3
1 | 24:00 | 1 | 1 | 1 | Sunday | 1 | 20.5556 | 19.4444 | 25.5556 | 28.3333 | 53.3333 | 48.8889
2 | 25:00 | 2 | 1 | 1 | Sunday | 1 | 20.5556 | 19.4444 | 25.5556 | 28.3333 | 53.3333 | 48.8889
3 | 26:00 | 3 | 1 | 1 | Sunday | 1 | 20.5556 | 19.4444 | 25.5556 | 28.3333 | 53.3333 | 48.8889
4 | 27:00 | 4 | 1 | 1 | Sunday | 1 | 20.5556 | 19.4444 | 25.5556 | 28.3333 | 53.3333 | 48.8889
5 | 28:00 | 5 | 1 | 1 | Sunday | 1 | 20.5556 | 19.4444 | 25.5556 | 28.3333 | 53.3333 | 48.8889
6 | 29:00 | 6 | 1 | 1 | Sunday | 1 | 20.5556 | 19.4444 | 25.5556 | 28.3333 | 53.3333 | 48.8889
7 | 30:00 | 7 | 1 | 1 | Sunday | 1 | 20.5556 | 19.4444 | 25.5556 | 28.3333 | 53.3333 | 48.8889
8 | 31:00 | 8 | 1 | 1 | Sunday | 1 | 20.5556 | 19.4444 | 25.5556 | 28.3333 | 53.3333 | 48.8889
9 | 32:00 | 9 | 1 | 1 | Sunday | 1 | 20.5556 | 19.4444 | 25.5556 | 28.3333 | 53.3333 | 48.8889
10 | 33:00 | 10 | 1 | 1 | Sunday | 1 | 20.5556 | 19.4444 | 25.5556 | 28.3333 | 53.3333 | 48.8889
11 | 34:00 | 11 | 1 | 1 | Sunday | 1 | 20.5556 | 19.4444 | 25.5556 | 28.3333 | 53.3333 | 48.8889
12 | 35:00 | 12 | 1 | 1 | Sunday | 1 | 20.5556 | 19.4444 | 25.5556 | 28.3333 | 53.3333 | 48.8889
13 | 36:00 | 13 | 1 | 1 | Sunday | 1 | 20.5556 | 19.4444 | 25.5556 | 28.3333 | 53.3333 | 48.8889
14 | 37:00 | 14 | 1 | 1 | Sunday | 1 | 20.5556 | 19.4444 | 25.5556 | 28.3333 | 53.3333 | 48.8889
15 | 38:00 | 15 | 1 | 1 | Sunday | 1 | 20.5556 | 19.4444 | 25.5556 | 28.3333 | 53.3333 | 48.8889
16 | 39:00 | 16 | 1 | 1 | Sunday | 1 | 20.5556 | 19.4444 | 25.5556 | 28.3333 | 53.3333 | 48.8889
17 | 40:00 | 17 | 1 | 1 | Sunday | 1 | 20.5556 | 19.4444 | 25.5556 | 28.3333 | 53.3333 | 48.8889
18 | 41:00 | 18 | 1 | 1 | Sunday | 1 | 20.5556 | 19.4444 | 25.5556 | 28.3333 | 53.3333 | 48.8889
19 | 42:00 | 19 | 1 | 1 | Sunday | 1 | 20.5556 | 19.4444 | 25.5556 | 28.3333 | 53.3333 | 48.8889
20 | 43:00 | 20 | 1 | 1 | Sunday | 1 | 20.5556 | 19.4444 | 25.5556 | 28.3333 | 53.3333 | 48.8889
21 | 44:00 | 21 | 1 | 1 | Sunday | 1 | 20.5556 | 19.4444 | 25.5556 | 28.3333 | 53.3333 | 48.8889
22 | 45:00 | 22 | 1 | 1 | Sunday | 1 | 20.5556 | 19.4444 | 25.5556 | 28.3333 | 53.3333 | 48.8889
23 | 46:00 | 23 | 1 | 1 | Sunday | 1 | 20.5556 | 19.4444 | 25.5556 | 28.3333 | 53.3333 | 48.8889
24 | 47:00 | 24 | 1 | 1 | Sunday | 1 | 20.5556 | 19.4444 | 25.5556 | 28.3333 | 53.3333 | 48.8889
25 | 48:00 | 1 | 2 | 2 | Monday | 1 | 20.5556 | 19.4444 | 25.5556 | 28.3333 | 53.3333 | 48.8889
26 | 49:00 | 2 | 2 | 2 | Monday | 1 | 20.5556 | 19.4444 | 25.5556 | 28.3333 | 53.3333 | 48.8889
27 | 50:00 | 3 | 2 | 2 | Monday | 1 | 20.5556 | 19.4444 | 25.5556 | 28.3333 | 53.3333 | 48.8889
28 | 51:00 | 4 | 2 | 2 | Monday | 1 | 20.5556 | 19.4444 | 25.5556 | 28.3333 | 53.3333 | 48.8889
29 | 52:00 | 5 | 2 | 2 | Monday | 1 | 20.5556 | 19.4444 | 25.5556 | 28.3333 | 53.3333 | 48.8889
30 | 53:00 | 6 | 2 | 2 | Monday | 1 | 20.5556 | 19.4444 | 25.5556 | 28.3333 | 53.3333 | 48.8889
31 | 54:00 | 7 | 2 | 2 | Monday | 1 | 20.5556 | 19.4444 | 25.5556 | 28.3333 | 53.3333 | 48.8889
32 | 55:00 | 8 | 2 | 2 | Monday | 1 | 20.5556 | 19.4444 | 25.5556 | 28.3333 | 53.3333 | 48.8889
33 | 56:00 | 9 | 2 | 2 | Monday | 1 | 20.5556 | 19.4444 | 25.5556 | 28.3333 | 53.3333 | 48.8889
34 | 57:00 | 10 | 2 | 2 | Monday | 1 | 20.5556 | 19.4444 | 25.5556 | 28.3333 | 53.3333 | 48.8889
35 | 58:00 | 11 | 2 | 2 | Monday | 1 | 20.5556 | 19.4444 | 25.5556 | 28.3333 | 53.3333 | 48.8889
36 | 59:00 | 12 | 2 | 2 | Monday | 1 | 20.5556 | 19.4444 | 25.5556 | 28.3333 | 53.3333 | 48.8889
37 | 60:00 | 13 | 2 | 2 | Monday | 1 | 20.5556 | 19.4444 | 25.5556 | 28.3333 | 53.3333 | 48.8889
38 | 61:00 | 14 | 2 | 2 | Monday | 1 | 20.5556 | 19.4444 | 25.5556 | 28.3333 | 53.3333 | 48.8889
39 | 62:00 | 15 | 2 | 2 | Monday | 1 | 20.5556 | 19.4444 | 25.5556 | 28.3333 | 53.3333 | 48.8889
40 | 63:00 | 16 | 2 | 2 | Monday | 1 | 20.5556 | 19.4444 | 25.5556 | 28.3333 | 53.3333 | 48.8889
41 | 64:00 | 17 | 2 | 2 | Monday | 1 | 20.5556 | 19.4444 | 25.5556 | 28.3333 | 53.3333 | 48.8889
42 | 65:00 | 18 | 2 | 2 | Monday | 1 | 20.5556 | 19.4444 | 25.5556 | 28.3333 | 53.3333 | 48.8889
43 | 66:00 | 19 | 2 | 2 | Monday | 1 | 20.5556 | 19.4444 | 25.5556 | 28.3333 | 53.3333 | 48.8889
44 | 67:00 | 20 | 2 | 2 | Monday | 1 | 20.5556 | 19.4444 | 25.5556 | 28.3333 | 53.3333 | 48.8889
45 | 68:00 | 21 | 2 | 2 | Monday | 1 | 20.5556 | 19.4444 | 25.5556 | 28.3333 | 53.3333 | 48.8889
46 | 69:00 | 22 | 2 | 2 | Monday | 1 | 20.5556 | 19.4444 | 25.5556 | 28.3333 | 53.3333 | 48.8889
47 | 70:00 | 23 | 2 | 2 | Monday | 1 | 20.5556 | 19.4444 | 25.5556 | 28.3333 | 53.3333 | 48.8889
48 | 71:00 | 24 | 2 | 2 | Monday | 1 | 20.5556 | 19.4444 | 25.5556 | 28.3333 | 53.3333 | 48.8889
49 | 72:00 | 1 | 3 | 3 | Tuesday | 1 | 20.5556 | 19.4444 | 25.5556 | 28.3333 | 53.3333 | 48.8889
50 | 73:00 | 2 | 3 | 3 | Tuesday | 1 | 20.5556 | 19.4444 | 25.5556 | 28.3333 | 53.3333 | 48.8889
51 | 74:00 | 3 | 3 | 3 | Tuesday | 1 | 20.5556 | 19.4444 | 25.5556 | 28.3333 | 53.3333 | 48.8889
52 | 75:00 | 4 | 3 | 3 | Tuesday | 1 | 20.5556 | 19.4444 | 25.5556 | 28.3333 | 53.3333 | 48.8889
53 | 76:00 | 5 | 3 | 3 | Tuesday | 1 | 20.5556 | 19.4444 | 25.5556 | 28.3333 | 53.3333 | 48.8889
54 | 77:00 | 6 | 3 | 3 | Tuesday | 1 | 20.5556 | 19.4444 | 25.5556 | 28.3333 | 53.3333 | 48.8889
55 | 78:00 | 7 | 3 | 3 | Tuesday | 1 | 20.5556 | 19.4444 | 25.5556 | 28.3333 | 53.3333 | 48.8889
56 | 79:00 | 8 | 3 | 3 | Tuesday | 1 | 20.5556 | 19.4444 | 25.5556 | 28.3333 | 53.3333 | 48.8889
57 | 80:00 | 9 | 3 | 3 | Tuesday | 1 | 20.5556 | 19.4444 | 25.5556 | 28.3333 | 53.3333 | 48.8889
58 | 81:00 | 10 | 3 | 3 | Tuesday | 1 | 20.5556 | 19.4444 | 25.5556 | 28.3333 | 53.3333 | 48.8889
59 | 82:00 | 11 | 3 | 3 | Tuesday | 1 | 20.5556 | 19.4444 | 25.5556 | 28.3333 | 53.3333 | 48.8889
60 | 83:00 | 12 | 3 | 3 | Tuesday | 1 | 20.5556 | 19.4444 | 25.5556 | 28.3333 | 53.3333 | 48.8889
61 | 84:00 | 13 | 3 | 3 | Tuesday | 1 | 20.5556 | 19.4444 | 25.5556 | 28.3333 | 53.3333 | 48.8889
62 | 85:00 | 14 | 3 | 3 | Tuesday | 1 | 20.5556 | 19.4444 | 25.5556 | 28.3333 | 53.3333 | 48.8889
63 | 86:00 | 15 | 3 | 3 | Tuesday | 1 | 20.5556 | 19.4444 | 25.5556 | 28.3333 | 53.3333 | 48.8889
64 | 87:00 | 16 | 3 | 3 | Tuesday | 1 | 20.5556 | 19.4444 | 25.5556 | 28.3333 | 53.3333 | 48.8889
65 | 88:00 | 17 | 3 | 3 | Tuesday | 1 | 20.5556 | 19.4444 | 25.5556 | 28.3333 | 53.3333 | 48.8889
66 | 89:00 | 18 | 3 | 3 | Tuesday | 1 | 20.5556 | 19.4444 | 25.5556 | 28.3333 | 53.3333 | 48.8889
67 | 90:00 | 19 | 3 | 3 | Tuesday | 1 | 20.5556 | 19.4444 | 25.5556 | 28.3333 | 53.3333 | 48.8889
68 | 91:00 | 20 | 3 | 3 | Tuesday | 1 | 20.5556 | 19.4444 | 25.5556 | 28.3333 | 53.3333 | 48.8889
69 | 92:00 | 21 | 3 | 3 | Tuesday | 1 | 20.5556 | 19.4444 | 25.5556 | 28.3333 | 53.3333 | 48.8889
70 | 93:00 | 22 | 3 | 3 | Tuesday | 1 | 20.5556 | 19.4444 | 25.5556 | 28.3333 | 53.3333 | 48.8889
71 | 94:00 | 23 | 3 | 3 | Tuesday | 1 | 20.5556 | 19.4444 | 25.5556 | 28.3333 | 53.3333 | 48.8889
72 | 95:00 | 24 | 3 | 3 | Tuesday | 1 | 20.5556 | 19.4444 | 25.5556 | 28.3333 | 53.3333 | 48.8889
73 | 96:00 | 1 | 4 | 4 | Wednesday | 1 | 20.5556 | 19.4444 | 25.5556 | 28.3333 | 53.3333 | 48.8889
74 | 97:00 | 2 | 4 | 4 | Wednesday | 1 | 20.5556 | 19.4444 | 25.5556 | 28.3333 | 53.3333 | 48.8889
75 | 98:00 | 3 | 4 | 4 | Wednesday | 1 | 20.5556 | 19.4444 | 25.5556 | 28.3333 | 53.3333 | 48.8889
76 | 99:00 | 4 | 4 | 4 | Wednesday | 1 | 20.5556 | 19.4444 | 25.5556 | 28.3333 | 53.3333 | 48.8889
77 | 100:00 | 5 | 4 | 4 | Wednesday | 1 | 20.5556 | 19.4444 | 25.5556 | 28.3333 | 53.3333 | 48.8889
78 | 101:00 | 6 | 4 | 4 | Wednesday | 1 | 20.5556 | 19.4444 | 25.5556 | 28.3333 | 53.3333 | 48.8889
79 | 102:00 | 7 | 4 | 4 | Wednesday | 1 | 20.5556 | 19.4444 | 25.5556 | 28.3333 | 53.3333 | 48.8889
80 | 103:00 | 8 | 4 | 4 | Wednesday | 1 | 20.5556 | 19.4444 | 25.5556 | 28.3333 | 53.3333 | 48.8889
81 | 104:00 | 9 | 4 | 4 | Wednesday | 1 | 20.5556 | 19.4444 | 25.5556 | 28.3333 | 53.3333 | 48.8889
82 | 105:00 | 10 | 4 | 4 | Wednesday | 1 | 20.5556 | 19.4444 | 25.5556 | 28.3333 | 53.3333 | 48.8889
83 | 106:00 | 11 | 4 | 4 | Wednesday | 1 | 20.5556 | 19.4444 | 25.5556 | 28.3333 | 53.3333 | 48.8889
84 | 107:00 | 12 | 4 | 4 | Wednesday | 1 | 20.5556 | 19.4444 | 25.5556 | 28.3333 | 53.3333 | 48.8889
85 | 108:00 | 13 | 4 | 4 | Wednesday | 1 | 20.5556 | 19.4444 | 25.5556 | 28.3333 | 53.3333 | 48.8889
86 | 109:00 | 14 | 4 | 4 | Wednesday | 1 | 20.5556 | 19.4444 | 25.5556 | 28.3333 | 53.3333 | 48.8889
87 | 110:00 | 15 | 4 | 4 | Wednesday | 1 | 20.5556 | 19.4444 | 25.5556 | 28.3333 | 53.3333 | 48.8889
88 | 111:00 | 16 | 4 | 4 | Wednesday | 1 | 20.5556 | 19.4444 | 25.5556 | 28.3333 | 53.3333 | 48.8889
89 | 112:00 | 17 | 4 | 4 | Wednesday | 1 | 20.5556 | 19.4444 | 25.5556 | 28.3333 | 53.3333 | 48.8889
90 | 113:00 | 18 | 4 | 4 | Wednesday | 1 | 20.5556 | 19.4444 | 25.5556 | 28.3333 | 53.3333 | 48.8889
91 | 114:00 | 19 | 4 | 4 | Wednesday | 1 | 20.5556 | 19.4444 | 25.5556 | 28.3333 | 53.3333 | 48.8889
92 | 115:00 | 20 | 4 | 4 | Wednesday | 1 | 20.5556 | 19.4444 | 25.5556 | 28.3333 | 53.3333 | 48.8889
93 | 116:00 | 21 | 4 | 4 | Wednesday | 1 | 20.5556 | 19.4444 | 25.5556 | 28.3333 | 53.3333 | 48.8889
94 | 117:00 | 22 | 4 | 4 | Wednesday | 1 | 20.5556 | 19.4444 | 25.5556 | 28.3333 | 53.3333 | 48.8889
95 | 118:00 | 23 | 4 | 4 | Wednesday | 1 | 20.5556 | 19.4444 | 25.5556 | 28.3333 | 53.3333 | 48.8889
96 | 119:00 | 24 | 4 | 4 | Wednesday | 1 | 20.5556 | 19.4444 | 25.5556 | 28.3333 | 53.3333 | 48.8889
97 | 120:00 | 1 | 5 | 5 | Thursday | 1 | 20.5556 | 19.4444 | 25.5556 | 28.3333 | 53.3333 | 48.8889
98 | 121:00 | 2 | 5 | 5 | Thursday | 1 | 20.5556 | 19.4444 | 25.5556 | 28.3333 | 53.3333 | 48.8889
99 | 122:00 | 3 | 5 | 5 | Thursday | 1 | 20.5556 | 19.4444 | 25.5556 | 28.3333 | 53.3333 | 48.8889
100 | 123:00 | 4 | 5 | 5 | Thursday | 1 | 20.5556 | 19.4444 | 25.5556 | 28.3333 | 53.3333 | 48.8889
101 | 124:00 | 5 | 5 | 5 | Thursday | 1 | 20.5556 | 19.4444 | 25.5556 | 28.3333 | 53.3333 | 48.8889
102 | 125:00 | 6 | 5 | 5 | Thursday | 1 | 20.5556 | 19.4444 | 25.5556 | 28.3333 | 53.3333 | 48.8889
103 | 126:00 | 7 | 5 | 5 | Thursday | 1 | 20.5556 | 19.4444 | 25.5556 | 28.3333 | 53.3333 | 48.8889
104 | 127:00 | 8 | 5 | 5 | Thursday | 1 | 20.5556 | 19.4444 | 25.5556 | 28.3333 | 53.3333 | 48.8889
105 | 128:00 | 9 | 5 | 5 | Thursday | 1 | 20.5556 | 19.4444 | 25.5556 | 28.3333 | 53.3333 | 48.8889
106 | 129:00 | 10 | 5 | 5 | Thursday | 1 | 20.5556 | 19.4444 | 25.5556 | 28.3333 | 53.3333 | 48.8889
107 | 130:00 | 11 | 5 | 5 | Thursday | 1 | 20.5556 | 19.4444 | 25.5556 | 28.3333 | 53.3333 | 48.8889
108 | 131:00 | 12 | 5 | 5 | Thursday | 1 | 20.5556 | 19.4444 | 25.5556 | 28.3333 | 53.3333 | 48.8889
109 | 132:00 | 13 | 5 | 5 | Thursday | 1 | 20.5556 | 19.4444 | 25.5556 | 28.3333 | 53.3333 | 48.8889
110 | 133:00 | 14 | 5 | 5 | Thursday | 1 | 20.5556 | 19.4444 | 25.5556 | 28.3333 | 53.3333 | 48.8889
111 | 134:00 | 15 | 5 | 5 | Thursday | 1 | 20.5556 | 19.4444 | 25.5556 | 28.3333 | 53.3333 | 48.8889
112 | 135:00 | 16 | 5 | 5 | Thursday | 1 | 20.5556 | 19.4444 | 25.5556 | 28.3333 | 53.3333 | 48.8889
113 | 136:00 | 17 | 5 | 5 | Thursday | 1 | 20.5556 | 19.4444 | 25.5556 | 28.3333 | 53.3333 | 48.8889
114 | 137:00 | 18 | 5 | 5 | Thursday | 1 | 20.5556 | 19.4444 | 25.5556 | 28.3333 | 53.3333 | 48.8889
115 | 138:00 | 19 | 5 | 5 | Thursday | 1 | 20.5556 | 19.4444 | 25.5556 | 28.3333 | 53.3333 | 48.8889
116 | 139:00 | 20 | 5 | 5 | Thursday | 1 | 20.5556 | 19.4444 | 25.5556 | 28.3333 | 53.3333 | 48.8889
117 | 140:00 | 21 | 5 | 5 | Thursday | 1 | 20.5556 | 19.4444 | 25.5556 | 28.3333 | 53.3333 | 48.8889
118 | 141:00 | 22 | 5 | 5 | Thursday | 1 | 20.5556 | 19.4444 | 25.5556 | 28.3333 | 53.3333 | 48.8889
119 | 142:00 | 23 | 5 | 5 | Thursday | 1 | 20.5556 | 19.4444 | 25.5556 | 28.3333 | 53.3333 | 48.8889
120 | 143:00 | 24 | 5 | 5 | Thursday | 1 | 20.5556 | 19.4444 | 25.5556 | 28.3333 | 53.3333 | 48.8889
121 | 144:00 | 1 | 6 | 6 | Friday | 1 | 20.5556 | 19.4444 | 25.5556 | 28.3333 | 53.3333 | 48.8889
122 | 145:00 | 2 | 6 | 6 | Friday | 1 | 20.5556 | 19.4444 | 25.5556 | 28.3333 | 53.3333 | 48.8889
123 | 146:00 | 3 | 6 | 6 | Friday | 1 | 20.5556 | 19.4444 | 25.5556 | 28.3333 | 53.3333 | 48.8889
124 | 147:00 | 4 | 6 | 6 | Friday | 1 | 20.5556 | 19.4444 | 25.5556 | 28.3333 | 53.3333 | 48.8889
125 | 148:00 | 5 | 6 | 6 | Friday | 1 | 20.5556 | 19.4444 | 25.5556 | 28.3333 | 53.3333 | 48.8889
126 | 149:00 | 6 | 6 | 6 | Friday | 1 | 20.5556 | 19.4444 | 25.5556 | 28.3333 | 53.3333 | 48.8889
127 | 150:00 | 7 | 6 | 6 | Friday | 1 | 20.5556 | 19.4444 | 25.5556 | 28.3333 | 53.3333 | 48.8889
128 | 151:00 | 8 | 6 | 6 | Friday | 1 | 20.5556 | 19.4444 | 25.5556 | 28.3333 | 53.3333 | 48.8889
129 | 152:00 | 9 | 6 | 6 | Friday | 1 | 20.5556 | 19.4444 | 25.5556 | 28.3333 | 53.3333 | 48.8889
130 | 153:00 | 10 | 6 | 6 | Friday | 1 | 20.5556 | 19.4444 | 25.5556 | 28.3333 | 53.3333 | 48.8889
131 | 154:00 | 11 | 6 | 6 | Friday | 1 | 20.5556 | 19.4444 | 25.5556 | 28.3333 | 53.3333 | 48.8889
132 | 155:00 | 12 | 6 | 6 | Friday | 1 | 20.5556 | 19.4444 | 25.5556 | 28.3333 | 53.3333 | 48.8889
133 | 156:00 | 13 | 6 | 6 | Friday | 1 | 20.5556 | 19.4444 | 25.5556 | 28.3333 | 53.3333 | 48.8889
134 | 157:00 | 14 | 6 | 6 | Friday | 1 | 20.5556 | 19.4444 | 25.5556 | 28.3333 | 53.3333 | 48.8889
135 | 158:00 | 15 | 6 | 6 | Friday | 1 | 20.5556 | 19.4444 | 25.5556 | 28.3333 | 53.3333 | 48.8889
136 | 159:00 | 16 | 6 | 6 | Friday | 1 | 20.5556 | 19.4444 | 25.5556 | 28.3333 | 53.3333 | 48.8889
137 | 160:00 | 17 | 6 | 6 | Friday | 1 | 20.5556 | 19.4444 | 25.5556 | 28.3333 | 53.3333 | 48.8889
138 | 161:00 | 18 | 6 | 6 | Friday | 1 | 20.5556 | 19.4444 | 25.5556 | 28.3333 | 53.3333 | 48.8889
139 | 162:00 | 19 | 6 | 6 | Friday | 1 | 20.5556 | 19.4444 | 25.5556 | 28.3333 | 53.3333 | 48.8889
140 | 163:00 | 20 | 6 | 6 | Friday | 1 | 20.5556 | 19.4444 | 25.5556 | 28.3333 | 53.3333 | 48.8889
141 | 164:00 | 21 | 6 | 6 | Friday | 1 | 20.5556 | 19.4444 | 25.5556 | 28.3333 | 53.3333 | 48.8889
142 | 165:00 | 22 | 6 | 6 | Friday | 1 | 20.5556 | 19.4444 | 25.5556 | 28.3333 | 53.3333 | 48.8889
143 | 166:00 | 23 | 6 | 6 | Friday | 1 | 20.5556 | 19.4444 | 25.5556 | 28.3333 | 53.3333 | 48.8889
144 | 167:00 | 24 | 6 | 6 | Friday | 1 | 20.5556 | 19.4444 | 25.5556 | 28.3333 | 53.3333 | 48.8889
145 | 168:00 | 1 | 7 | 7 | Saturday | 1 | 20.5556 | 19.4444 | 25.5556 | 28.3333 | 53.3333 | 48.8889
146 | 169:00 | 2 | 7 | 7 | Saturday | 1 | 20.5556 | 19.4444 | 25.5556 | 28.3333 | 53.3333 | 48.8889
147 | 170:00 | 3 | 7 | 7 | Saturday | 1 | 20.5556 | 19.4444 | 25.5556 | 28.3333 | 53.3333 | 48.8889
148 | 171:00 | 4 | 7 | 7 | Saturday | 1 | 20.5556 | 19.4444 | 25.5556 | 28.3333 | 53.3333 | 48.8889
149 | 172:00 | 5 | 7 | 7 | Saturday | 1 | 20.5556 | 19.4444 | 25.5556 | 28.3333 | 53.3333 | 48.8889
150 | 173:00 | 6 | 7 | 7 | Saturday | 1 | 20.5556 | 19.4444 | 25.5556 | 28.3333 | 53.3333 | 48.8889
151 | 174:00 | 7 | 7 | 7 | Saturday | 1 | 20.5556 | 19.4444 | 25.5556 | 28.3333 | 53.3333 | 48.8889
152 | 175:00 | 8 | 7 | 7 | Saturday | 1 | 20.5556 | 19.4444 | 25.5556 | 28.3333 | 53.3333 | 48.8889
153 | 176:00 | 9 | 7 | 7 | Saturday | 1 | 20.5556 | 19.4444 | 25.5556 | 28.3333 | 53.3333 | 48.8889
154 | 177:00 | 10 | 7 | 7 | Saturday | 1 | 20.5556 | 19.4444 | 25.5556 | 28.3333 | 53.3333 | 48.8889
155 | 178:00 | 11 | 7 | 7 | Saturday | 1 | 20.5556 | 19.4444 | 25.5556 | 28.3333 | 53.3333 | 48.8889
156 | 179:00 | 12 | 7 | 7 | Saturday | 1 | 20.5556 | 19.4444 | 25.5556 | 28.3333 | 53.3333 | 48.8889
157 | 180:00 | 13 | 7 | 7 | Saturday | 1 | 20.5556 | 19.4444 | 25.5556 | 28.3333 | 53.3333 | 48.8889
158 | 181:00 | 14 | 7 | 7 | Saturday | 1 | 20.5556 | 19.4444 | 25.5556 | 28.3333 | 53.3333 | 48.8889
159 | 182:00 | 15 | 7 | 7 | Saturday | 1 | 20.5556 | 19.4444 | 25.5556 | 28.3333 | 53.3333 | 48.8889
160 | 183:00 | 16 | 7 | 7 | Saturday | 1 | 20.5556 | 19.4444 | 25.5556 | 28.3333 | 53.3333 | 48.8889
161 | 184:00 | 17 | 7 | 7 | Saturday | 1 | 20.5556 | 19.4444 | 25.5556 | 28.3333 | 53.3333 | 48.8889
162 | 185:00 | 18 | 7 | 7 | Saturday | 1 | 20.5556 | 19.4444 | 25.5556 | 28.3333 | 53.3333 | 48.8889
163 | 186:00 | 19 | 7 | 7 | Saturday | 1 | 20.5556 | 19.4444 | 25.5556 | 28.3333 | 53.3333 | 48.8889
164 | 187:00 | 20 | 7 | 7 | Saturday | 1 | 20.5556 | 19.4444 | 25.5556 | 28.3333 | 53.3333 | 48.8889
165 | 188:00 | 21 | 7 | 7 | Saturday | 1 | 20.5556 | 19.4444 | 25.5556 | 28.3333 | 53.3333 | 48.8889
166 | 189:00 | 22 | 7 | 7 | Saturday | 1 | 20.5556 | 19.4444 | 25.5556 | 28.3333 | 53.3333 | 48.8889
167 | 190:00 | 23 | 7 | 7 | Saturday | 1 | 20.5556 | 19.4444 | 25.5556 | 28.3333 | 53.3333 | 48.8889
168 | 191:00 | 24 | 7 | 7 | Saturday | 1 | 20.5556 | 19.4444 | 25.5556 | 28.3333 | 53.3333 | 48.8889
169 | 192:00 | 1 | 8 | 1 | Sunday | 1 | 20.5556 | 19.4444 | 25.5556 | 28.3333 | 53.3333 | 48.8889
170 | 193:00 | 2 | 8 | 1 | Sunday | 1 | 20.5556 | 19.4444 | 25.5556 | 28.3333 | 53.3333 | 48.8889
171 | 194:00 | 3 | 8 | 1 | Sunday | 1 | 20.5556 | 19.4444 | 25.5556 | 28.3333 | 53.3333 | 48.8889
172 | 195:00 | 4 | 8 | 1 | Sunday | 1 | 20.5556 | 19.4444 | 25.5556 | 28.3333 | 53.3333 | 48.8889
173 | 196:00 | 5 | 8 | 1 | Sunday | 1 | 20.5556 | 19.4444 | 25.5556 | 28.3333 | 53.3333 | 48.8889
174 | 197:00 | 6 | 8 | 1 | Sunday | 1 | 20.5556 | 19.4444 | 25.5556 | 28.3333 | 53.3333 | 48.8889
175 | 198:00 | 7 | 8 | 1 | Sunday | 1 | 20.5556 | 19.4444 | 25.5556 | 28.3333 | 53.3333 | 48.8889
176 | 199:00 | 8 | 8 | 1 | Sunday | 1 | 20.5556 | 19.4444 | 25.5556 | 28.3333 | 53.3333 | 48.8889
177 | 200:00 | 9 | 8 | 1 | Sunday | 1 | 20.5556 | 19.4444 | 25.5556 | 28.3333 | 53.3333 | 48.8889
178 | 201:00 | 10 | 8 | 1 | Sunday | 1 | 20.5556 | 19.4444 | 25.5556 | 28.3333 | 53.3333 | 48.8889
179 | 202:00 | 11 | 8 | 1 | Sunday | 1 | 20.5556 | 19.4444 | 25.5556 | 28.3333 | 53.3333 | 48.8889
180 | 203:00 | 12 | 8 | 1 | Sunday | 1 | 20.5556 | 19.4444 | 25.5556 | 28.3333 | 53.3333 | 48.8889
181 | 204:00 | 13 | 8 | 1 | Sunday | 1 | 20.5556 | 19.4444 | 25.5556 | 28.3333 | 53.3333 | 48.8889
182 | 205:00 | 14 | 8 | 1 | Sunday | 1 | 20.5556 | 19.4444 | 25.5556 | 28.3333 | 53.3333 | 48.8889
183 | 206:00 | 15 | 8 | 1 | Sunday | 1 | 20.5556 | 19.4444 | 25.5556 | 28.3333 | 53.3333 | 48.8889
184 | 207:00 | 16 | 8 | 1 | Sunday | 1 | 20.5556 | 19.4444 | 25.5556 | 28.3333 | 53.3333 | 48.8889
185 | 208:00 | 17 | 8 | 1 | Sunday | 1 | 20.5556 | 19.4444 | 25.5556 | 28.3333 | 53.3333 | 48.8889
186 | 209:00 | 18 | 8 | 1 | Sunday | 1 | 20.5556 | 19.4444 | 25.5556 | 28.3333 | 53.3333 | 48.8889
187 | 210:00 | 19 | 8 | 1 | Sunday | 1 | 20.5556 | 19.4444 | 25.5556 | 28.3333 | 53.3333 | 48.8889
188 | 211:00 | 20 | 8 | 1 | Sunday | 1 | 20.5556 | 19.4444 | 25.5556 | 28.3333 | 53.3333 | 48.8889
189 | 212:00 | 21 | 8 | 1 | Sunday | 1 | 20.5556 | 19.4444 | 25.5556 | 28.3333 | 53.3333 | 48.8889
190 | 213:00 | 22 | 8 | 1 | Sunday | 1 | 20.5556 | 19.4444 | 25.5556 | 28.3333 | 53.3333 | 48.8889
191 | 214:00 | 23 | 8 | 1 | Sunday | 1 | 20.5556 | 19.4444 | 25.5556 | 28.3333 | 53.3333 | 48.8889
192 | 215:00 | 24 | 8 | 1 | Sunday | 1 | 20.5556 | 19.4444 | 25.5556 | 28.3333 | 53.3333 | 48.8889
193 | 216:00 | 1 | 9 | 2 | Monday | 1 | 20.5556 | 19.4444 | 25.5556 | 28.3333 | 53.3333 | 48.8889
194 | 217:00 | 2 | 9 | 2 | Monday | 1 | 20.5556 | 19.4444 | 25.5556 | 28.3333 | 53.3333 | 48.8889
195 | 218:00 | 3 | 9 | 2 | Monday | 1 | 20.5556 | 19.4444 | 25.5556 | 28.3333 | 53.3333 | 48.8889
196 | 219:00 | 4 | 9 | 2 | Monday | 1 | 20.5556 | 19.4444 | 25.5556 | 28.3333 | 53.3333 | 48.8889
197 | 220:00 | 5 | 9 | 2 | Monday | 1 | 20.5556 | 19.4444 | 25.5556 | 28.3333 | 53.3333 | 48.8889
198 | 221:00 | 6 | 9 | 2 | Monday | 1 | 20.5556 | 19.4444 | 25.5556 | 28.3333 | 53.3333 | 48.8889
199 | 222:00 | 7 | 9 | 2 | Monday | 1 | 20.5556 | 19.4444 | 25.5556 | 28.3333 | 53.3333 | 48.8889
200 | 223:00 | 8 | 9 | 2 | Monday | 1 | 20.5556 | 19.4444 | 25.5556 | 28.3333 | 53.3333 | 48.8889
201 | 224:00 | 9 | 9 | 2 | Monday | 1 | 20.5556 | 19.4444 | 25.5556 | 28.3333 | 53.3333 | 48.8889
202 | 225:00 | 10 | 9 | 2 | Monday | 1 | 20.5556 | 19.4444 | 25.5556 | 28.3333 | 53.3333 | 48.8889
203 | 226:00 | 11 | 9 | 2 | Monday | 1 | 20.5556 | 19.4444 | 25.5556 | 28.3333 | 53.3333 | 48.8889
204 | 227:00 | 12 | 9 | 2 | Monday | 1 | 20.5556 | 19.4444 | 25.5556 | 28.3333 | 53.3333 | 48.8889
205 | 228:00 | 13 | 9 | 2 | Monday | 1 | 20.5556 | 19.4444 | 25.5556 | 28.3333 | 53.3333 | 48.8889
206 | 229:00 | 14 | 9 | 2 | Monday | 1 | 20.5556 | 19.4444 | 25.5556 | 28.3333 | 53.3333 | 48.8889
207 | 230:00 | 15 | 9 | 2 | Monday | 1 | 20.5556 | 19.4444 | 25.5556 | 28.3333 | 53.3333 | 48.8889
208 | 231:00 | 16 | 9 | 2 | Monday | 1 | 20.5556 | 19.4444 | 25.5556 | 28.3333 | 53.3333 | 48.8889
209 | 232:00 | 17 | 9 | 2 | Monday | 1 | 20.5556 | 19.4444 | 25.5556 | 28.3333 | 53.3333 | 48.8889
210 | 233:00 | 18 | 9 | 2 | Monday | 1 | 20.5556 | 19.4444 | 25.5556 | 28.3333 | 53.3333 | 48.8889
211 | 234:00 | 19 | 9 | 2 | Monday | 1 | 20.5556 | 19.4444 | 25.5556 | 28.3333 | 53.3333 | 48.8889
212 | 235:00 | 20 | 9 | 2 | Monday | 1 | 20.5556 | 19.4444 | 25.5556 | 28.3333 | 53.3333 | 48.8889
213 | 236:00 | 21 | 9 | 2 | Monday | 1 | 20.5556 | 19.4444 | 25.5556 | 28.3333 | 53.3333 | 48.8889
214 | 237:00 | 22 | 9 | 2 | Monday | 1 | 20.5556 | 19.4444 | 25.5556 | 28.3333 | 53.3333 | 48.8889
215 | 238:00 | 23 | 9 | 2 | Monday | 1 | 20.5556 | 19.4444 | 25.5556 | 28.3333 | 53.3333 | 48.8889
216 | 239:00 | 24 | 9 | 2 | Monday | 1 | 20.5556 | 19.4444 | 25.5556 | 28.3333 | 53.3333 | 48.8889
217 | 240:00 | 1 | 10 | 3 | Tuesday | 1 | 20.5556 | 19.4444 | 25.5556 | 28.3333 | 53.3333 | 48.8889
218 | 241:00 | 2 | 10 | 3 | Tuesday | 1 | 20.5556 | 19.4444 | 25.5556 | 28.3333 | 53.3333 | 48.8889
219 | 242:00 | 3 | 10 | 3 | Tuesday | 1 | 20.5556 | 19.4444 | 25.5556 | 28.3333 | 53.3333 | 48.8889
220 | 243:00 | 4 | 10 | 3 | Tuesday | 1 | 20.5556 | 19.4444 | 25.5556 | 28.3333 | 53.3333 | 48.8889
221 | 244:00 | 5 | 10 | 3 | Tuesday | 1 | 20.5556 | 19.4444 | 25.5556 | 28.3333 | 53.3333 | 48.8889
222 | 245:00 | 6 | 10 | 3 | Tuesday | 1 | 20.5556 | 19.4444 | 25.5556 | 28.3333 | 53.3333 | 48.8889
223 | 246:00 | 7 | 10 | 3 | Tuesday | 1 | 20.5556 | 19.4444 | 25.5556 | 28.3333 | 53.3333 | 48.8889
224 | 247:00 | 8 | 10 | 3 | Tuesday | 1 | 20.5556 | 19.4444 | 25.5556 | 28.3333 | 53.3333 | 48.8889
225 | 248:00 | 9 | 10 | 3 | Tuesday | 1 | 20.5556 | 19.4444 | 25.5556 | 28.3333 | 53.3333 | 48.8889
226 | 249:00 | 10 | 10 | 3 | Tuesday | 1 | 20.5556 | 19.4444 | 25.5556 | 28.3333 | 53.3333 | 48.8889
227 | 250:00 | 11 | 10 | 3 | Tuesday | 1 | 20.5556 | 19.4444 | 25.5556 | 28.3333 | 53.3333 | 48.8889
228 | 251:00 | 12 | 10 | 3 | Tuesday | 1 | 20.5556 | 19.4444 | 25.5556 | 28.3333 | 53.3333 | 48.8889
229 | 252:00 | 13 | 10 | 3 | Tuesday | 1 | 20.5556 | 19.4444 | 25.5556 | 28.3333 | 53.3333 | 48.8889
230 | 253:00 | 14 | 10 | 3 | Tuesday | 1 | 20.5556 | 19.4444 | 25.5556 | 28.3333 | 53.3333 | 48.8889
231 | 254:00 | 15 | 10 | 3 | Tuesday | 1 | 20.5556 | 19.4444 | 25.5556 | 28.3333 | 53.3333 | 48.8889
232 | 255:00 | 16 | 10 | 3 | Tuesday | 1 | 20.5556 | 19.4444 | 25.5556 | 28.3333 | 53.3333 | 48.8889
233 | 256:00 | 17 | 10 | 3 | Tuesday | 1 | 20.5556 | 19.4444 | 25.5556 | 28.3333 | 53.3333 | 48.8889
234 | 257:00 | 18 | 10 | 3 | Tuesday | 1 | 20.5556 | 19.4444 | 25.5556 | 28.3333 | 53.3333 | 48.8889
235 | 258:00 | 19 | 10 | 3 | Tuesday | 1 | 20.5556 | 19.4444 | 25.5556 | 28.3333 | 53.3333 | 48.8889
236 | 259:00 | 20 | 10 | 3 | Tuesday | 1 | 20.5556 | 19.4444 | 25.5556 | 28.3333 | 53.3333 | 48.8889
237 | 260:00 | 21 | 10 | 3 | Tuesday | 1 | 20.5556 | 19.4444 | 25.5556 | 28.3333 | 53.3333 | 48.8889
238 | 261:00 | 22 | 10 | 3 | Tuesday | 1 | 20.5556 | 19.4444 | 25.5556 | 28.3333 | 53.3333 | 48.8889
239 | 262:00 | 23 | 10 | 3 | Tuesday | 1 | 20.5556 | 19.4444 | 25.5556 | 28.3333 | 53.3333 | 48.8889
240 | 263:00 | 24 | 10 | 3 | Tuesday | 1 | 20.5556 | 19.4444 | 25.5556 | 28.3333 | 53.3333 | 48.8889
241 | 264:00 | 1 | 11 | 4 | Wednesday | 1 | 20.5556 | 19.4444 | 25.5556 | 28.3333 | 53.3333 | 48.8889
242 | 265:00 | 2 | 11 | 4 | Wednesday | 1 | 20.5556 | 19.4444 | 25.5556 | 28.3333 | 53.3333 | 48.8889
243 | 266:00 | 3 | 11 | 4 | Wednesday | 1 | 20.5556 | 19.4444 | 25.5556 | 28.3333 | 53.3333 | 48.8889
244 | 267:00 | 4 | 11 | 4 | Wednesday | 1 | 20.5556 | 19.4444 | 25.5556 | 28.3333 | 53.3333 | 48.8889
245 | 268:00 | 5 | 11 | 4 | Wednesday | 1 | 20.5556 | 19.4444 | 25.5556 | 28.3333 | 53.3333 | 48.8889
246 | 269:00 | 6 | 11 | 4 | Wednesday | 1 | 20.5556 | 19.4444 | 25.5556 | 28.3333 | 53.3333 | 48.8889
247 | 270:00 | 7 | 11 | 4 | Wednesday | 1 | 20.5556 | 19.4444 | 25.5556 | 28.3333 | 53.3333 | 48.8889
248 | 271:00 | 8 | 11 | 4 | Wednesday | 1 | 20.5556 | 19.4444 | 25.5556 | 28.3333 | 53.3333 | 48.8889
249 | 272:00 | 9 | 11 | 4 | Wednesday | 1 | 20.5556 | 19.4444 | 25.5556 | 28.3333 | 53.3333 | 48.8889
250 | 273:00 | 10 | 11 | 4 | Wednesday | 1 | 20.5556 | 19.4444 | 25.5556 | 28.3333 | 53.3333 | 48.8889
251 | 274:00 | 11 | 11 | 4 | Wednesday | 1 | 20.5556 | 19.4444 | 25.5556 | 28.3333 | 53.3333 | 48.8889
252 | 275:00 | 12 | 11 | 4 | Wednesday | 1 | 20.5556 | 19.4444 | 25.5556 | 28.3333 | 53.3333 | 48.8889
253 | 276:00 | 13 | 11 | 4 | Wednesday | 1 | 20.5556 | 19.4444 | 25.5556 | 28.3333 | 53.3333 | 48.8889
254 | 277:00 | 14 | 11 | 4 | Wednesday | 1 | 20.5556 | 19.4444 | 25.5556 | 28.3333 | 53.3333 | 48.8889
255 | 278:00 | 15 | 11 | 4 | Wednesday | 1 | 20.5556 | 19.4444 | 25.5556 | 28.3333 | 53.3333 | 48.8889
256 | 279:00 | 16 | 11 | 4 | Wednesday | 1 | 20.5556 | 19.4444 | 25.5556 | 28.3333 | 53.3333 | 48.8889
257 | 280:00 | 17 | 11 | 4 | Wednesday | 1 | 20.5556 | 19.4444 | 25.5556 | 28.3333 | 53.3333 | 48.8889
258 | 281:00 | 18 | 11 | 4 | Wednesday | 1 | 20.5556 | 19.4444 | 25.5556 | 28.3333 | 53.3333 | 48.8889
259 | 282:00 | 19 | 11 | 4 | Wednesday | 1 | 20.5556 | 19.4444 | 25.5556 | 28.3333 | 53.3333 | 48.8889
260 | 283:00 | 20 | 11 | 4 | Wednesday | 1 | 20.5556 | 19.4444 | 25.5556 | 28.3333 | 53.3333 | 48.8889
261 | 284:00 | 21 | 11 | 4 | Wednesday | 1 | 20.5556 | 19.4444 | 25.5556 | 28.3333 | 53.3333 | 48.8889
262 | 285:00 | 22 | 11 | 4 | Wednesday | 1 | 20.5556 | 19.4444 | 25.5556 | 28.3333 | 53.3333 | 48.8889
263 | 286:00 | 23 | 11 | 4 | Wednesday | 1 | 20.5556 | 19.4444 | 25.5556 | 28.3333 | 53.3333 | 48.8889
264 | 287:00 | 24 | 11 | 4 | Wednesday | 1 | 20.5556 | 19.4444 | 25.5556 | 28.3333 | 53.3333 | 48.8889
265 | 288:00 | 1 | 12 | 5 | Thursday | 1 | 20.5556 | 19.4444 | 25.5556 | 28.3333 | 53.3333 | 48.8889
266 | 289:00 | 2 | 12 | 5 | Thursday | 1 | 20.5556 | 19.4444 | 25.5556 | 28.3333 | 53.3333 | 48.8889
267 | 290:00 | 3 | 12 | 5 | Thursday | 1 | 20.5556 | 19.4444 | 25.5556 | 28.3333 | 53.3333 | 48.8889
268 | 291:00 | 4 | 12 | 5 | Thursday | 1 | 20.5556 | 19.4444 | 25.5556 | 28.3333 | 53.3333 | 48.8889
269 | 292:00 | 5 | 12 | 5 | Thursday | 1 | 20.5556 | 19.4444 | 25.5556 | 28.3333 | 53.3333 | 48.8889
270 | 293:00 | 6 | 12 | 5 | Thursday | 1 | 20.5556 | 19.4444 | 25.5556 | 28.3333 | 53.3333 | 48.8889
271 | 294:00 | 7 | 12 | 5 | Thursday | 1 | 20.5556 | 19.4444 | 25.5556 | 28.3333 | 53.3333 | 48.8889
272 | 295:00 | 8 | 12 | 5 | Thursday | 1 | 20.5556 | 19.4444 | 25.5556 | 28.3333 | 53.3333 | 48.8889
273 | 296:00 | 9 | 12 | 5 | Thursday | 1 | 20.5556 | 19.4444 | 25.5556 | 28.3333 | 53.3333 | 48.8889
274 | 297:00 | 10 | 12 | 5 | Thursday | 1 | 20.5556 | 19.4444 | 25.5556 | 28.3333 | 53.3333 | 48.8889
275 | 298:00 | 11 | 12 | 5 | Thursday | 1 | 20.5556 | 19.4444 | 25.5556 | 28.3333 | 53.3333 | 48.8889
276 | 299:00 | 12 | 12 | 5 | Thursday | 1 | 20.5556 | 19.4444 | 25.5556 | 28.3333 | 53.3333 | 48.8889
277 | 300:00 | 13 | 12 | 5 | Thursday | 1 | 20.5556 | 19.4444 | 25.5556 | 28.3333 | 53.3333 | 48.8889
278 | 301:00 | 14 | 12 | 5 | Thursday | 1 | 20.5556 | 19.4444 | 25.5556 | 28.3333 | 53.3333 | 48.8889
279 | 302:00 | 15 | 12 | 5 | Thursday | 1 | 20.5556 | 19.4444 | 25.5556 | 28.3333 | 53.3333 | 48.8889
280 | 303:00 | 16 | 12 | 5 | Thursday | 1 | 20.5556 | 19.4444 | 25.5556 | 28.3333 | 53.3333 | 48.8889
281 | 304:00 | 17 | 12 | 5 | Thursday | 1 | 20.5556 | 19.4444 | 25.5556 | 28.3333 | 53.3333 | 48.8889
282 | 305:00 | 18 | 12 | 5 | Thursday | 1 | 20.5556 | 19.4444 | 25.5556 | 28.3333 | 53.3333 | 48.8889
283 | 306:00 | 19 | 12 | 5 | Thursday | 1 | 20.5556 | 19.4444 | 25.5556 | 28.3333 | 53.3333 | 48.8889
284 | 307:00 | 20 | 12 | 5 | Thursday | 1 | 20.5556 | 19.4444 | 25.5556 | 28.3333 | 53.3333 | 48.8889
285 | 308:00 | 21 | 12 | 5 | Thursday | 1 | 20.5556 | 19.4444 | 25.5556 | 28.3333 | 53.3333 | 48.8889
286 | 309:00 | 22 | 12 | 5 | Thursday | 1 | 20.5556 | 19.4444 | 25.5556 | 28.3333 | 53.3333 | 48.8889
287 | 310:00 | 23 | 12 | 5 | Thursday | 1 | 20.5556 | 19.4444 | 25.5556 | 28.3333 | 53.3333 | 48.8889
288 | 311:00 | 24 | 12 | 5 | Thursday | 1 | 20.5556 | 19.4444 | 25.5556 | 28.3333 | 53.3333 | 48.8889
289 | 312:00 | 1 | 13 | 6 | Friday | 1 | 20.5556 | 19.4444 | 25.5556 | 28.3333 | 53.3333 | 48.8889
290 | 313:00 | 2 | 13 | 6 | Friday | 1 | 20.5556 | 19.4444 | 25.5556 | 28.3333 | 53.3333 | 48.8889
291 | 314:00 | 3 | 13 | 6 | Friday | 1 | 20.5556 | 19.4444 | 25.5556 | 28.3333 | 53.3333 | 48.8889
292 | 315:00 | 4 | 13 | 6 | Friday | 1 | 20.5556 | 19.4444 | 25.5556 | 28.3333 | 53.3333 | 48.8889
293 | 316:00 | 5 | 13 | 6 | Friday | 1 | 20.5556 | 19.4444 | 25.5556 | 28.3333 | 53.3333 | 48.8889
294 | 317:00 | 6 | 13 | 6 | Friday | 1 | 20.5556 | 19.4444 | 25.5556 | 28.3333 | 53.3333 | 48.8889
295 | 318:00 | 7 | 13 | 6 | Friday | 1 | 20.5556 | 19.4444 | 25.5556 | 28.3333 | 53.3333 | 48.8889
296 | 319:00 | 8 | 13 | 6 | Friday | 1 | 20.5556 | 19.4444 | 25.5556 | 28.3333 | 53.3333 | 48.8889
297 | 320:00 | 9 | 13 | 6 | Friday | 1 | 20.5556 | 19.4444 | 25.5556 | 28.3333 | 53.3333 | 48.8889
298 | 321:00 | 10 | 13 | 6 | Friday | 1 | 20.5556 | 19.4444 | 25.5556 | 28.3333 | 53.3333 | 48.8889
299 | 322:00 | 11 | 13 | 6 | Friday | 1 | 20.5556 | 19.4444 | 25.5556 | 28.3333 | 53.3333 | 48.8889
300 | 323:00 | 12 | 13 | 6 | Friday | 1 | 20.5556 | 19.4444 | 25.5556 | 28.3333 | 53.3333 | 48.8889
301 | 324:00 | 13 | 13 | 6 | Friday | 1 | 20.5556 | 19.4444 | 25.5556 | 28.3333 | 53.3333 | 48.8889
302 | 325:00 | 14 | 13 | 6 | Friday | 1 | 20.5556 | 19.4444 | 25.5556 | 28.3333 | 53.3333 | 48.8889
303 | 326:00 | 15 | 13 | 6 | Friday | 1 | 20.5556 | 19.4444 | 25.5556 | 28.3333 | 53.3333 | 48.8889
304 | 327:00 | 16 | 13 | 6 | Friday | 1 | 20.5556 | 19.4444 | 25.5556 | 28.3333 | 53.3333 | 48.8889
305 | 328:00 | 17 | 13 | 6 | Friday | 1 | 20.5556 | 19.4444 | 25.5556 | 28.3333 | 53.3333 | 48.8889
306 | 329:00 | 18 | 13 | 6 | Friday | 1 | 20.5556 | 19.4444 | 25.5556 | 28.3333 | 53.3333 | 48.8889
307 | 330:00 | 19 | 13 | 6 | Friday | 1 | 20.5556 | 19.4444 | 25.5556 | 28.3333 | 53.3333 | 48.8889
308 | 331:00 | 20 | 13 | 6 | Friday | 1 | 20.5556 | 19.4444 | 25.5556 | 28.3333 | 53.3333 | 48.8889
309 | 332:00 | 21 | 13 | 6 | Friday | 1 | 20.5556 | 19.4444 | 25.5556 | 28.3333 | 53.3333 | 48.8889
310 | 333:00 | 22 | 13 | 6 | Friday | 1 | 20.5556 | 19.4444 | 25.5556 | 28.3333 | 53.3333 | 48.8889
311 | 334:00 | 23 | 13 | 6 | Friday | 1 | 20.5556 | 19.4444 | 25.5556 | 28.3333 | 53.3333 | 48.8889
312 | 335:00 | 24 | 13 | 6 | Friday | 1 | 20.5556 | 19.4444 | 25.5556 | 28.3333 | 53.3333 | 48.8889
313 | 336:00 | 1 | 14 | 7 | Saturday | 1 | 20.5556 | 19.4444 | 25.5556 | 28.3333 | 53.3333 | 48.8889
314 | 337:00 | 2 | 14 | 7 | Saturday | 1 | 20.5556 | 19.4444 | 25.5556 | 28.3333 | 53.3333 | 48.8889
315 | 338:00 | 3 | 14 | 7 | Saturday | 1 | 20.5556 | 19.4444 | 25.5556 | 28.3333 | 53.3333 | 48.8889
316 | 339:00 | 4 | 14 | 7 | Saturday | 1 | 20.5556 | 19.4444 | 25.5556 | 28.3333 | 53.3333 | 48.8889
317 | 340:00 | 5 | 14 | 7 | Saturday | 1 | 20.5556 | 19.4444 | 25.5556 | 28.3333 | 53.3333 | 48.8889
318 | 341:00 | 6 | 14 | 7 | Saturday | 1 | 20.5556 | 19.4444 | 25.5556 | 28.3333 | 53.3333 | 48.8889
319 | 342:00 | 7 | 14 | 7 | Saturday | 1 | 20.5556 | 19.4444 | 25.5556 | 28.3333 | 53.3333 | 48.8889
320 | 343:00 | 8 | 14 | 7 | Saturday | 1 | 20.5556 | 19.4444 | 25.5556 | 28.3333 | 53.3333 | 48.8889
321 | 344:00 | 9 | 14 | 7 | Saturday | 1 | 20.5556 | 19.4444 | 25.5556 | 28.3333 | 53.3333 | 48.8889
322 | 345:00 | 10 | 14 | 7 | Saturday | 1 | 20.5556 | 19.4444 | 25.5556 | 28.3333 | 53.3333 | 48.8889
323 | 346:00 | 11 | 14 | 7 | Saturday | 1 | 20.5556 | 19.4444 | 25.5556 | 28.3333 | 53.3333 | 48.8889
324 | 347:00 | 12 | 14 | 7 | Saturday | 1 | 20.5556 | 19.4444 | 25.5556 | 28.3333 | 53.3333 | 48.8889
325 | 348:00 | 13 | 14 | 7 | Saturday | 1 | 20.5556 | 19.4444 | 25.5556 | 28.3333 | 53.3333 | 48.8889
326 | 349:00 | 14 | 14 | 7 | Saturday | 1 | 20.5556 | 19.4444 | 25.5556 | 28.3333 | 53.3333 | 48.8889
327 | 350:00 | 15 | 14 | 7 | Saturday | 1 | 20.5556 | 19.4444 | 25.5556 | 28.3333 | 53.3333 | 48.8889
328 | 351:00 | 16 | 14 | 7 | Saturday | 1 | 20.5556 | 19.4444 | 25.5556 | 28.3333 | 53.3333 | 48.8889
329 | 352:00 | 17 | 14 | 7 | Saturday | 1 | 20.5556 | 19.4444 | 25.5556 | 28.3333 | 53.3333 | 48.8889
330 | 353:00 | 18 | 14 | 7 | Saturday | 1 | 20.5556 | 19.4444 | 25.5556 | 28.3333 | 53.3333 | 48.8889
331 | 354:00 | 19 | 14 | 7 | Saturday | 1 | 20.5556 | 19.4444 | 25.5556 | 28.3333 | 53.3333 | 48.8889
332 | 355:00 | 20 | 14 | 7 | Saturday | 1 | 20.5556 | 19.4444 | 25.5556 | 28.3333 | 53.3333 | 48.8889
333 | 356:00 | 21 | 14 | 7 | Saturday | 1 | 20.5556 | 19.4444 | 25.5556 | 28.3333 | 53.3333 | 48.8889
334 | 357:00 | 22 | 14 | 7 | Saturday | 1 | 20.5556 | 19.4444 | 25.5556 | 28.3333 | 53.3333 | 48.8889
335 | 358:00 | 23 | 14 | 7 | Saturday | 1 | 20.5556 | 19.4444 | 25.5556 | 28.3333 | 53.3333 | 48.8889
336 | 359:00 | 24 | 14 | 7 | Saturday | 1 | 20.5556 | 19.4444 | 25.5556 | 28.3333 | 53.3333 | 48.8889
337 | 360:00 | 1 | 15 | 1 | Sunday | 1 | 20.5556 | 19.4444 | 25.5556 | 28.3333 | 53.3333 | 48.8889
338 | 361:00 | 2 | 15 | 1 | Sunday | 1 | 20.5556 | 19.4444 | 25.5556 | 28.3333 | 53.3333 | 48.8889
339 | 362:00 | 3 | 15 | 1 | Sunday | 1 | 20.5556 | 19.4444 | 25.5556 | 28.3333 | 53.3333 | 48.8889
340 | 363:00 | 4 | 15 | 1 | Sunday | 1 | 20.5556 | 19.4444 | 25.5556 | 28.3333 | 53.3333 | 48.8889
341 | 364:00 | 5 | 15 | 1 | Sunday | 1 | 20.5556 | 19.4444 | 25.5556 | 28.3333 | 53.3333 | 48.8889
342 | 365:00 | 6 | 15 | 1 | Sunday | 1 | 20.5556 | 19.4444 | 25.5556 | 28.3333 | 53.3333 | 48.8889
343 | 366:00 | 7 | 15 | 1 | Sunday | 1 | 20.5556 | 19.4444 | 25.5556 | 28.3333 | 53.3333 | 48.8889
344 | 367:00 | 8 | 15 | 1 | Sunday | 1 | 20.5556 | 19.4444 | 25.5556 | 28.3333 | 53.3333 | 48.8889
345 | 368:00 | 9 | 15 | 1 | Sunday | 1 | 20.5556 | 19.4444 | 25.5556 | 28.3333 | 53.3333 | 48.8889
346 | 369:00 | 10 | 15 | 1 | Sunday | 1 | 20.5556 | 19.4444 | 25.5556 | 28.3333 | 53.3333 | 48.8889
347 | 370:00 | 11 | 15 | 1 | Sunday | 1 | 20.5556 | 19.4444 | 25.5556 | 28.3333 | 53.3333 | 48.8889
348 | 371:00 | 12 | 15 | 1 | Sunday | 1 | 20.5556 | 19.4444 | 25.5556 | 28.3333 | 53.3333 | 48.8889
349 | 372:00 | 13 | 15 | 1 | Sunday | 1 | 20.5556 | 19.4444 | 25.5556 | 28.3333 | 53.3333 | 48.8889
350 | 373:00 | 14 | 15 | 1 | Sunday | 1 | 20.5556 | 19.4444 | 25.5556 | 28.3333 | 53.3333 | 48.8889
351 | 374:00 | 15 | 15 | 1 | Sunday | 1 | 20.5556 | 19.4444 | 25.5556 | 28.3333 | 53.3333 | 48.8889
352 | 375:00 | 16 | 15 | 1 | Sunday | 1 | 20.5556 | 19.4444 | 25.5556 | 28.3333 | 53.3333 | 48.8889
353 | 376:00 | 17 | 15 | 1 | Sunday | 1 | 20.5556 | 19.4444 | 25.5556 | 28.3333 | 53.3333 | 48.8889
354 | 377:00 | 18 | 15 | 1 | Sunday | 1 | 20.5556 | 19.4444 | 25.5556 | 28.3333 | 53.3333 | 48.8889
355 | 378:00 | 19 | 15 | 1 | Sunday | 1 | 20.5556 | 19.4444 | 25.5556 | 28.3333 | 53.3333 | 48.8889
356 | 379:00 | 20 | 15 | 1 | Sunday | 1 | 20.5556 | 19.4444 | 25.5556 | 28.3333 | 53.3333 | 48.8889
357 | 380:00 | 21 | 15 | 1 | Sunday | 1 | 20.5556 | 19.4444 | 25.5556 | 28.3333 | 53.3333 | 48.8889
358 | 381:00 | 22 | 15 | 1 | Sunday | 1 | 20.5556 | 19.4444 | 25.5556 | 28.3333 | 53.3333 | 48.8889
359 | 382:00 | 23 | 15 | 1 | Sunday | 1 | 20.5556 | 19.4444 | 25.5556 | 28.3333 | 53.3333 | 48.8889
360 | 383:00 | 24 | 15 | 1 | Sunday | 1 | 20.5556 | 19.4444 | 25.5556 | 28.3333 | 53.3333 | 48.8889
361 | 384:00 | 1 | 16 | 2 | Monday | 1 | 20.5556 | 19.4444 | 25.5556 | 28.3333 | 53.3333 | 48.8889
362 | 385:00 | 2 | 16 | 2 | Monday | 1 | 20.5556 | 19.4444 | 25.5556 | 28.3333 | 53.3333 | 48.8889
363 | 386:00 | 3 | 16 | 2 | Monday | 1 | 20.5556 | 19.4444 | 25.5556 | 28.3333 | 53.3333 | 48.8889
364 | 387:00 | 4 | 16 | 2 | Monday | 1 | 20.5556 | 19.4444 | 25.5556 | 28.3333 | 53.3333 | 48.8889
365 | 388:00 | 5 | 16 | 2 | Monday | 1 | 20.5556 | 19.4444 | 25.5556 | 28.3333 | 53.3333 | 48.8889
366 | 389:00 | 6 | 16 | 2 | Monday | 1 | 20.5556 | 19.4444 | 25.5556 | 28.3333 | 53.3333 | 48.8889
367 | 390:00 | 7 | 16 | 2 | Monday | 1 | 20.5556 | 19.4444 | 25.5556 | 28.3333 | 53.3333 | 48.8889
368 | 391:00 | 8 | 16 | 2 | Monday | 1 | 20.5556 | 19.4444 | 25.5556 | 28.3333 | 53.3333 | 48.8889
369 | 392:00 | 9 | 16 | 2 | Monday | 1 | 20.5556 | 19.4444 | 25.5556 | 28.3333 | 53.3333 | 48.8889
370 | 393:00 | 10 | 16 | 2 | Monday | 1 | 20.5556 | 19.4444 | 25.5556 | 28.3333 | 53.3333 | 48.8889
371 | 394:00 | 11 | 16 | 2 | Monday | 1 | 20.5556 | 19.4444 | 25.5556 | 28.3333 | 53.3333 | 48.8889
372 | 395:00 | 12 | 16 | 2 | Monday | 1 | 20.5556 | 19.4444 | 25.5556 | 28.3333 | 53.3333 | 48.8889
373 | 396:00 | 13 | 16 | 2 | Monday | 1 | 20.5556 | 19.4444 | 25.5556 | 28.3333 | 53.3333 | 48.8889
374 | 397:00 | 14 | 16 | 2 | Monday | 1 | 20.5556 | 19.4444 | 25.5556 | 28.3333 | 53.3333 | 48.8889
375 | 398:00 | 15 | 16 | 2 | Monday | 1 | 20.5556 | 19.4444 | 25.5556 | 28.3333 | 53.3333 | 48.8889
376 | 399:00 | 16 | 16 | 2 | Monday | 1 | 20.5556 | 19.4444 | 25.5556 | 28.3333 | 53.3333 | 48.8889
377 | 400:00 | 17 | 16 | 2 | Monday | 1 | 20.5556 | 19.4444 | 25.5556 | 28.3333 | 53.3333 | 48.8889
378 | 401:00 | 18 | 16 | 2 | Monday | 1 | 20.5556 | 19.4444 | 25.5556 | 28.3333 | 53.3333 | 48.8889
379 | 402:00 | 19 | 16 | 2 | Monday | 1 | 20.5556 | 19.4444 | 25.5556 | 28.3333 | 53.3333 | 48.8889
380 | 403:00 | 20 | 16 | 2 | Monday | 1 | 20.5556 | 19.4444 | 25.5556 | 28.3333 | 53.3333 | 48.8889
381 | 404:00 | 21 | 16 | 2 | Monday | 1 | 20.5556 | 19.4444 | 25.5556 | 28.3333 | 53.3333 | 48.8889
382 | 405:00 | 22 | 16 | 2 | Monday | 1 | 20.5556 | 19.4444 | 25.5556 | 28.3333 | 53.3333 | 48.8889
383 | 406:00 | 23 | 16 | 2 | Monday | 1 | 20.5556 | 19.4444 | 25.5556 | 28.3333 | 53.3333 | 48.8889
384 | 407:00 | 24 | 16 | 2 | Monday | 1 | 20.5556 | 19.4444 | 25.5556 | 28.3333 | 53.3333 | 48.8889
385 | 408:00 | 1 | 17 | 3 | Tuesday | 1 | 20.5556 | 19.4444 | 25.5556 | 28.3333 | 53.3333 | 48.8889
386 | 409:00 | 2 | 17 | 3 | Tuesday | 1 | 20.5556 | 19.4444 | 25.5556 | 28.3333 | 53.3333 | 48.8889
387 | 410:00 | 3 | 17 | 3 | Tuesday | 1 | 20.5556 | 19.4444 | 25.5556 | 28.3333 | 53.3333 | 48.8889
388 | 411:00 | 4 | 17 | 3 | Tuesday | 1 | 20.5556 | 19.4444 | 25.5556 | 28.3333 | 53.3333 | 48.8889
389 | 412:00 | 5 | 17 | 3 | Tuesday | 1 | 20.5556 | 19.4444 | 25.5556 | 28.3333 | 53.3333 | 48.8889
390 | 413:00 | 6 | 17 | 3 | Tuesday | 1 | 20.5556 | 19.4444 | 25.5556 | 28.3333 | 53.3333 | 48.8889
391 | 414:00 | 7 | 17 | 3 | Tuesday | 1 | 20.5556 | 19.4444 | 25.5556 | 28.3333 | 53.3333 | 48.8889
392 | 415:00 | 8 | 17 | 3 | Tuesday | 1 | 20.5556 | 19.4444 | 25.5556 | 28.3333 | 53.3333 | 48.8889
393 | 416:00 | 9 | 17 | 3 | Tuesday | 1 | 20.5556 | 19.4444 | 25.5556 | 28.3333 | 53.3333 | 48.8889
394 | 417:00 | 10 | 17 | 3 | Tuesday | 1 | 20.5556 | 19.4444 | 25.5556 | 28.3333 | 53.3333 | 48.8889
395 | 418:00 | 11 | 17 | 3 | Tuesday | 1 | 20.5556 | 19.4444 | 25.5556 | 28.3333 | 53.3333 | 48.8889
396 | 419:00 | 12 | 17 | 3 | Tuesday | 1 | 20.5556 | 19.4444 | 25.5556 | 28.3333 | 53.3333 | 48.8889
397 | 420:00 | 13 | 17 | 3 | Tuesday | 1 | 20.5556 | 19.4444 | 25.5556 | 28.3333 | 53.3333 | 48.8889
398 | 421:00 | 14 | 17 | 3 | Tuesday | 1 | 20.5556 | 19.4444 | 25.5556 | 28.3333 | 53.3333 | 48.8889
399 | 422:00 | 15 | 17 | 3 | Tuesday | 1 | 20.5556 | 19.4444 | 25.5556 | 28.3333 | 53.3333 | 48.8889
400 | 423:00 | 16 | 17 | 3 | Tuesday | 1 | 20.5556 | 19.4444 | 25.5556 | 28.3333 | 53.3333 | 48.8889
401 | 424:00 | 17 | 17 | 3 | Tuesday | 1 | 20.5556 | 19.4444 | 25.5556 | 28.3333 | 53.3333 | 48.8889
402 | 425:00 | 18 | 17 | 3 | Tuesday | 1 | 20.5556 | 19.4444 | 25.5556 | 28.3333 | 53.3333 | 48.8889
403 | 426:00 | 19 | 17 | 3 | Tuesday | 1 | 20.5556 | 19.4444 | 25.5556 | 28.3333 | 53.3333 | 48.8889
404 | 427:00 | 20 | 17 | 3 | Tuesday | 1 | 20.5556 | 19.4444 | 25.5556 | 28.3333 | 53.3333 | 48.8889
405 | 428:00 | 21 | 17 | 3 | Tuesday | 1 | 20.5556 | 19.4444 | 25.5556 | 28.3333 | 53.3333 | 48.8889
406 | 429:00 | 22 | 17 | 3 | Tuesday | 1 | 20.5556 | 19.4444 | 25.5556 | 28.3333 | 53.3333 | 48.8889
407 | 430:00 | 23 | 17 | 3 | Tuesday | 1 | 20.5556 | 19.4444 | 25.5556 | 28.3333 | 53.3333 | 48.8889
408 | 431:00 | 24 | 17 | 3 | Tuesday | 1 | 20.5556 | 19.4444 | 25.5556 | 28.3333 | 53.3333 | 48.8889
409 | 432:00 | 1 | 18 | 4 | Wednesday | 1 | 20.5556 | 19.4444 | 25.5556 | 28.3333 | 53.3333 | 48.8889
410 | 433:00 | 2 | 18 | 4 | Wednesday | 1 | 20.5556 | 19.4444 | 25.5556 | 28.3333 | 53.3333 | 48.8889
411 | 434:00 | 3 | 18 | 4 | Wednesday | 1 | 20.5556 | 19.4444 | 25.5556 | 28.3333 | 53.3333 | 48.8889
412 | 435:00 | 4 | 18 | 4 | Wednesday | 1 | 20.5556 | 19.4444 | 25.5556 | 28.3333 | 53.3333 | 48.8889
413 | 436:00 | 5 | 18 | 4 | Wednesday | 1 | 20.5556 | 19.4444 | 25.5556 | 28.3333 | 53.3333 | 48.8889
414 | 437:00 | 6 | 18 | 4 | Wednesday | 1 | 20.5556 | 19.4444 | 25.5556 | 28.3333 | 53.3333 | 48.8889
415 | 438:00 | 7 | 18 | 4 | Wednesday | 1 | 20.5556 | 19.4444 | 25.5556 | 28.3333 | 53.3333 | 48.8889
416 | 439:00 | 8 | 18 | 4 | Wednesday | 1 | 20.5556 | 19.4444 | 25.5556 | 28.3333 | 53.3333 | 48.8889
417 | 440:00 | 9 | 18 | 4 | Wednesday | 1 | 20.5556 | 19.4444 | 25.5556 | 28.3333 | 53.3333 | 48.8889
418 | 441:00 | 10 | 18 | 4 | Wednesday | 1 | 20.5556 | 19.4444 | 25.5556 | 28.3333 | 53.3333 | 48.8889
419 | 442:00 | 11 | 18 | 4 | Wednesday | 1 | 20.5556 | 19.4444 | 25.5556 | 28.3333 | 53.3333 | 48.8889
420 | 443:00 | 12 | 18 | 4 | Wednesday | 1 | 20.5556 | 19.4444 | 25.5556 | 28.3333 | 53.3333 | 48.8889
421 | 444:00 | 13 | 18 | 4 | Wednesday | 1 | 20.5556 | 19.4444 | 25.5556 | 28.3333 | 53.3333 | 48.8889
422 | 445:00 | 14 | 18 | 4 | Wednesday | 1 | 20.5556 | 19.4444 | 25.5556 | 28.3333 | 53.3333 | 48.8889
423 | 446:00 | 15 | 18 | 4 | Wednesday | 1 | 20.5556 | 19.4444 | 25.5556 | 28.3333 | 53.3333 | 48.8889
424 | 447:00 | 16 | 18 | 4 | Wednesday | 1 | 20.5556 | 19.4444 | 25.5556 | 28.3333 | 53.3333 | 48.8889
425 | 448:00 | 17 | 18 | 4 | Wednesday | 1 | 20.5556 | 19.4444 | 25.5556 | 28.3333 | 53.3333 | 48.8889
426 | 449:00 | 18 | 18 | 4 | Wednesday | 1 | 20.5556 | 19.4444 | 25.5556 | 28.3333 | 53.3333 | 48.8889
427 | 450:00 | 19 | 18 | 4 | Wednesday | 1 | 20.5556 | 19.4444 | 25.5556 | 28.3333 | 53.3333 | 48.8889
428 | 451:00 | 20 | 18 | 4 | Wednesday | 1 | 20.5556 | 19.4444 | 25.5556 | 28.3333 | 53.3333 | 48.8889
429 | 452:00 | 21 | 18 | 4 | Wednesday | 1 | 20.5556 | 19.4444 | 25.5556 | 28.3333 | 53.3333 | 48.8889
430 | 453:00 | 22 | 18 | 4 | Wednesday | 1 | 20.5556 | 19.4444 | 25.5556 | 28.3333 | 53.3333 | 48.8889
431 | 454:00 | 23 | 18 | 4 | Wednesday | 1 | 20.5556 | 19.4444 | 25.5556 | 28.3333 | 53.3333 | 48.8889
432 | 455:00 | 24 | 18 | 4 | Wednesday | 1 | 20.5556 | 19.4444 | 25.5556 | 28.3333 | 53.3333 | 48.8889
433 | 456:00 | 1 | 19 | 5 | Thursday | 1 | 20.5556 | 19.4444 | 25.5556 | 28.3333 | 53.3333 | 48.8889
434 | 457:00 | 2 | 19 | 5 | Thursday | 1 | 20.5556 | 19.4444 | 25.5556 | 28.3333 | 53.3333 | 48.8889
435 | 458:00 | 3 | 19 | 5 | Thursday | 1 | 20.5556 | 19.4444 | 25.5556 | 28.3333 | 53.3333 | 48.8889
436 | 459:00 | 4 | 19 | 5 | Thursday | 1 | 20.5556 | 19.4444 | 25.5556 | 28.3333 | 53.3333 | 48.8889
437 | 460:00 | 5 | 19 | 5 | Thursday | 1 | 20.5556 | 19.4444 | 25.5556 | 28.3333 | 53.3333 | 48.8889
438 | 461:00 | 6 | 19 | 5 | Thursday | 1 | 20.5556 | 19.4444 | 25.5556 | 28.3333 | 53.3333 | 48.8889
439 | 462:00 | 7 | 19 | 5 | Thursday | 1 | 20.5556 | 19.4444 | 25.5556 | 28.3333 | 53.3333 | 48.8889
440 | 463:00 | 8 | 19 | 5 | Thursday | 1 | 20.5556 | 19.4444 | 25.5556 | 28.3333 | 53.3333 | 48.8889
441 | 464:00 | 9 | 19 | 5 | Thursday | 1 | 20.5556 | 19.4444 | 25.5556 | 28.3333 | 53.3333 | 48.8889
442 | 465:00 | 10 | 19 | 5 | Thursday | 1 | 20.5556 | 19.4444 | 25.5556 | 28.3333 | 53.3333 | 48.8889
443 | 466:00 | 11 | 19 | 5 | Thursday | 1 | 20.5556 | 19.4444 | 25.5556 | 28.3333 | 53.3333 | 48.8889
444 | 467:00 | 12 | 19 | 5 | Thursday | 1 | 20.5556 | 19.4444 | 25.5556 | 28.3333 | 53.3333 | 48.8889
445 | 468:00 | 13 | 19 | 5 | Thursday | 1 | 20.5556 | 19.4444 | 25.5556 | 28.3333 | 53.3333 | 48.8889
446 | 469:00 | 14 | 19 | 5 | Thursday | 1 | 20.5556 | 19.4444 | 25.5556 | 28.3333 | 53.3333 | 48.8889
447 | 470:00 | 15 | 19 | 5 | Thursday | 1 | 20.5556 | 19.4444 | 25.5556 | 28.3333 | 53.3333 | 48.8889
448 | 471:00 | 16 | 19 | 5 | Thursday | 1 | 20.5556 | 19.4444 | 25.5556 | 28.3333 | 53.3333 | 48.8889
449 | 472:00 | 17 | 19 | 5 | Thursday | 1 | 20.5556 | 19.4444 | 25.5556 | 28.3333 | 53.3333 | 48.8889
450 | 473:00 | 18 | 19 | 5 | Thursday | 1 | 20.5556 | 19.4444 | 25.5556 | 28.3333 | 53.3333 | 48.8889
451 | 474:00 | 19 | 19 | 5 | Thursday | 1 | 20.5556 | 19.4444 | 25.5556 | 28.3333 | 53.3333 | 48.8889
452 | 475:00 | 20 | 19 | 5 | Thursday | 1 | 20.5556 | 19.4444 | 25.5556 | 28.3333 | 53.3333 | 48.8889
453 | 476:00 | 21 | 19 | 5 | Thursday | 1 | 20.5556 | 19.4444 | 25.5556 | 28.3333 | 53.3333 | 48.8889
454 | 477:00 | 22 | 19 | 5 | Thursday | 1 | 20.5556 | 19.4444 | 25.5556 | 28.3333 | 53.3333 | 48.8889
455 | 478:00 | 23 | 19 | 5 | Thursday | 1 | 20.5556 | 19.4444 | 25.5556 | 28.3333 | 53.3333 | 48.8889
456 | 479:00 | 24 | 19 | 5 | Thursday | 1 | 20.5556 | 19.4444 | 25.5556 | 28.3333 | 53.3333 | 48.8889
457 | 480:00 | 1 | 20 | 6 | Friday | 1 | 20.5556 | 19.4444 | 25.5556 | 28.3333 | 53.3333 | 48.8889
458 | 481:00 | 2 | 20 | 6 | Friday | 1 | 20.5556 | 19.4444 | 25.5556 | 28.3333 | 53.3333 | 48.8889
459 | 482:00 | 3 | 20 | 6 | Friday | 1 | 20.5556 | 19.4444 | 25.5556 | 28.3333 | 53.3333 | 48.8889
460 | 483:00 | 4 | 20 | 6 | Friday | 1 | 20.5556 | 19.4444 | 25.5556 | 28.3333 | 53.3333 | 48.8889
461 | 484:00 | 5 | 20 | 6 | Friday | 1 | 20.5556 | 19.4444 | 25.5556 | 28.3333 | 53.3333 | 48.8889
462 | 485:00 | 6 | 20 | 6 | Friday | 1 | 20.5556 | 19.4444 | 25.5556 | 28.3333 | 53.3333 | 48.8889
463 | 486:00 | 7 | 20 | 6 | Friday | 1 | 20.5556 | 19.4444 | 25.5556 | 28.3333 | 53.3333 | 48.8889
464 | 487:00 | 8 | 20 | 6 | Friday | 1 | 20.5556 | 19.4444 | 25.5556 | 28.3333 | 53.3333 | 48.8889
465 | 488:00 | 9 | 20 | 6 | Friday | 1 | 20.5556 | 19.4444 | 25.5556 | 28.3333 | 53.3333 | 48.8889
466 | 489:00 | 10 | 20 | 6 | Friday | 1 | 20.5556 | 19.4444 | 25.5556 | 28.3333 | 53.3333 | 48.8889
467 | 490:00 | 11 | 20 | 6 | Friday | 1 | 20.5556 | 19.4444 | 25.5556 | 28.3333 | 53.3333 | 48.8889
468 | 491:00 | 12 | 20 | 6 | Friday | 1 | 20.5556 | 19.4444 | 25.5556 | 28.3333 | 53.3333 | 48.8889
469 | 492:00 | 13 | 20 | 6 | Friday | 1 | 20.5556 | 19.4444 | 25.5556 | 28.3333 | 53.3333 | 48.8889
470 | 493:00 | 14 | 20 | 6 | Friday | 1 | 20.5556 | 19.4444 | 25.5556 | 28.3333 | 53.3333 | 48.8889
471 | 494:00 | 15 | 20 | 6 | Friday | 1 | 20.5556 | 19.4444 | 25.5556 | 28.3333 | 53.3333 | 48.8889
472 | 495:00 | 16 | 20 | 6 | Friday | 1 | 20.5556 | 19.4444 | 25.5556 | 28.3333 | 53.3333 | 48.8889
473 | 496:00 | 17 | 20 | 6 | Friday | 1 | 20.5556 | 19.4444 | 25.5556 | 28.3333 | 53.3333 | 48.8889
474 | 497:00 | 18 | 20 | 6 | Friday | 1 | 20.5556 | 19.4444 | 25.5556 | 28.3333 | 53.3333 | 48.8889
475 | 498:00 | 19 | 20 | 6 | Friday | 1 | 20.5556 | 19.4444 | 25.5556 | 28.3333 | 53.3333 | 48.8889
476 | 499:00 | 20 | 20 | 6 | Friday | 1 | 20.5556 | 19.4444 | 25.5556 | 28.3333 | 53.3333 | 48.8889
477 | 500:00 | 21 | 20 | 6 | Friday | 1 | 20.5556 | 19.4444 | 25.5556 | 28.3333 | 53.3333 | 48.8889
478 | 501:00 | 22 | 20 | 6 | Friday | 1 | 20.5556 | 19.4444 | 25.5556 | 28.3333 | 53.3333 | 48.8889
479 | 502:00 | 23 | 20 | 6 | Friday | 1 | 20.5556 | 19.4444 | 25.5556 | 28.3333 | 53.3333 | 48.8889
480 | 503:00 | 24 | 20 | 6 | Friday | 1 | 20.5556 | 19.4444 | 25.5556 | 28.3333 | 53.3333 | 48.8889
481 | 504:00 | 1 | 21 | 7 | Saturday | 1 | 20.5556 | 19.4444 | 25.5556 | 28.3333 | 53.3333 | 48.8889
482 | 505:00 | 2 | 21 | 7 | Saturday | 1 | 20.5556 | 19.4444 | 25.5556 | 28.3333 | 53.3333 | 48.8889
483 | 506:00 | 3 | 21 | 7 | Saturday | 1 | 20.5556 | 19.4444 | 25.5556 | 28.3333 | 53.3333 | 48.8889
484 | 507:00 | 4 | 21 | 7 | Saturday | 1 | 20.5556 | 19.4444 | 25.5556 | 28.3333 | 53.3333 | 48.8889
485 | 508:00 | 5 | 21 | 7 | Saturday | 1 | 20.5556 | 19.4444 | 25.5556 | 28.3333 | 53.3333 | 48.8889
486 | 509:00 | 6 | 21 | 7 | Saturday | 1 | 20.5556 | 19.4444 | 25.5556 | 28.3333 | 53.3333 | 48.8889
487 | 510:00 | 7 | 21 | 7 | Saturday | 1 | 20.5556 | 19.4444 | 25.5556 | 28.3333 | 53.3333 | 48.8889
488 | 511:00 | 8 | 21 | 7 | Saturday | 1 | 20.5556 | 19.4444 | 25.5556 | 28.3333 | 53.3333 | 48.8889
489 | 512:00 | 9 | 21 | 7 | Saturday | 1 | 20.5556 | 19.4444 | 25.5556 | 28.3333 | 53.3333 | 48.8889
490 | 513:00 | 10 | 21 | 7 | Saturday | 1 | 20.5556 | 19.4444 | 25.5556 | 28.3333 | 53.3333 | 48.8889
491 | 514:00 | 11 | 21 | 7 | Saturday | 1 | 20.5556 | 19.4444 | 25.5556 | 28.3333 | 53.3333 | 48.8889
492 | 515:00 | 12 | 21 | 7 | Saturday | 1 | 20.5556 | 19.4444 | 25.5556 | 28.3333 | 53.3333 | 48.8889
493 | 516:00 | 13 | 21 | 7 | Saturday | 1 | 20.5556 | 19.4444 | 25.5556 | 28.3333 | 53.3333 | 48.8889
494 | 517:00 | 14 | 21 | 7 | Saturday | 1 | 20.5556 | 19.4444 | 25.5556 | 28.3333 | 53.3333 | 48.8889
495 | 518:00 | 15 | 21 | 7 | Saturday | 1 | 20.5556 | 19.4444 | 25.5556 | 28.3333 | 53.3333 | 48.8889
496 | 519:00 | 16 | 21 | 7 | Saturday | 1 | 20.5556 | 19.4444 | 25.5556 | 28.3333 | 53.3333 | 48.8889
497 | 520:00 | 17 | 21 | 7 | Saturday | 1 | 20.5556 | 19.4444 | 25.5556 | 28.3333 | 53.3333 | 48.8889
498 | 521:00 | 18 | 21 | 7 | Saturday | 1 | 20.5556 | 19.4444 | 25.5556 | 28.3333 | 53.3333 | 48.8889
499 | 522:00 | 19 | 21 | 7 | Saturday | 1 | 20.5556 | 19.4444 | 25.5556 | 28.3333 | 53.3333 | 48.8889
500 | 523:00 | 20 | 21 | 7 | Saturday | 1 | 20.5556 | 19.4444 | 25.5556 | 28.3333 | 53.3333 | 48.8889
501 | 524:00 | 21 | 21 | 7 | Saturday | 1 | 20.5556 | 19.4444 | 25.5556 | 28.3333 | 53.3333 | 48.8889
502 | 525:00 | 22 | 21 | 7 | Saturday | 1 | 20.5556 | 19.4444 | 25.5556 | 28.3333 | 53.3333 | 48.8889
503 | 526:00 | 23 | 21 | 7 | Saturday | 1 | 20.5556 | 19.4444 | 25.5556 | 28.3333 | 53.3333 | 48.8889
504 | 527:00 | 24 | 21 | 7 | Saturday | 1 | 20.5556 | 19.4444 | 25.5556 | 28.3333 | 53.3333 | 48.8889
505 | 528:00 | 1 | 22 | 1 | Sunday | 1 | 20.5556 | 19.4444 | 25.5556 | 28.3333 | 53.3333 | 48.8889
506 | 529:00 | 2 | 22 | 1 | Sunday | 1 | 20.5556 | 19.4444 | 25.5556 | 28.3333 | 53.3333 | 48.8889
507 | 530:00 | 3 | 22 | 1 | Sunday | 1 | 20.5556 | 19.4444 | 25.5556 | 28.3333 | 53.3333 | 48.8889
508 | 531:00 | 4 | 22 | 1 | Sunday | 1 | 20.5556 | 19.4444 | 25.5556 | 28.3333 | 53.3333 | 48.8889
509 | 532:00 | 5 | 22 | 1 | Sunday | 1 | 20.5556 | 19.4444 | 25.5556 | 28.3333 | 53.3333 | 48.8889
510 | 533:00 | 6 | 22 | 1 | Sunday | 1 | 20.5556 | 19.4444 | 25.5556 | 28.3333 | 53.3333 | 48.8889
511 | 534:00 | 7 | 22 | 1 | Sunday | 1 | 20.5556 | 19.4444 | 25.5556 | 28.3333 | 53.3333 | 48.8889
512 | 535:00 | 8 | 22 | 1 | Sunday | 1 | 20.5556 | 19.4444 | 25.5556 | 28.3333 | 53.3333 | 48.8889
513 | 536:00 | 9 | 22 | 1 | Sunday | 1 | 20.5556 | 19.4444 | 25.5556 | 28.3333 | 53.3333 | 48.8889
514 | 537:00 | 10 | 22 | 1 | Sunday | 1 | 20.5556 | 19.4444 | 25.5556 | 28.3333 | 53.3333 | 48.8889
515 | 538:00 | 11 | 22 | 1 | Sunday | 1 | 20.5556 | 19.4444 | 25.5556 | 28.3333 | 53.3333 | 48.8889
516 | 539:00 | 12 | 22 | 1 | Sunday | 1 | 20.5556 | 19.4444 | 25.5556 | 28.3333 | 53.3333 | 48.8889
517 | 540:00 | 13 | 22 | 1 | Sunday | 1 | 20.5556 | 19.4444 | 25.5556 | 28.3333 | 53.3333 | 48.8889
518 | 541:00 | 14 | 22 | 1 | Sunday | 1 | 20.5556 | 19.4444 | 25.5556 | 28.3333 | 53.3333 | 48.8889
519 | 542:00 | 15 | 22 | 1 | Sunday | 1 | 20.5556 | 19.4444 | 25.5556 | 28.3333 | 53.3333 | 48.8889
520 | 543:00 | 16 | 22 | 1 | Sunday | 1 | 20.5556 | 19.4444 | 25.5556 | 28.3333 | 53.3333 | 48.8889
521 | 544:00 | 17 | 22 | 1 | Sunday | 1 | 20.5556 | 19.4444 | 25.5556 | 28.3333 | 53.3333 | 48.8889
522 | 545:00 | 18 | 22 | 1 | Sunday | 1 | 20.5556 | 19.4444 | 25.5556 | 28.3333 | 53.3333 | 48.8889
523 | 546:00 | 19 | 22 | 1 | Sunday | 1 | 20.5556 | 19.4444 | 25.5556 | 28.3333 | 53.3333 | 48.8889
524 | 547:00 | 20 | 22 | 1 | Sunday | 1 | 20.5556 | 19.4444 | 25.5556 | 28.3333 | 53.3333 | 48.8889
525 | 548:00 | 21 | 22 | 1 | Sunday | 1 | 20.5556 | 19.4444 | 25.5556 | 28.3333 | 53.3333 | 48.8889
526 | 549:00 | 22 | 22 | 1 | Sunday | 1 | 20.5556 | 19.4444 | 25.5556 | 28.3333 | 53.3333 | 48.8889
527 | 550:00 | 23 | 22 | 1 | Sunday | 1 | 20.5556 | 19.4444 | 25.5556 | 28.3333 | 53.3333 | 48.8889
528 | 551:00 | 24 | 22 | 1 | Sunday | 1 | 20.5556 | 19.4444 | 25.5556 | 28.3333 | 53.3333 | 48.8889
529 | 552:00 | 1 | 23 | 2 | Monday | 1 | 20.5556 | 19.4444 | 25.5556 | 28.3333 | 53.3333 | 48.8889
530 | 553:00 | 2 | 23 | 2 | Monday | 1 | 20.5556 | 19.4444 | 25.5556 | 28.3333 | 53.3333 | 48.8889
531 | 554:00 | 3 | 23 | 2 | Monday | 1 | 20.5556 | 19.4444 | 25.5556 | 28.3333 | 53.3333 | 48.8889
532 | 555:00 | 4 | 23 | 2 | Monday | 1 | 20.5556 | 19.4444 | 25.5556 | 28.3333 | 53.3333 | 48.8889
533 | 556:00 | 5 | 23 | 2 | Monday | 1 | 20.5556 | 19.4444 | 25.5556 | 28.3333 | 53.3333 | 48.8889
534 | 557:00 | 6 | 23 | 2 | Monday | 1 | 20.5556 | 19.4444 | 25.5556 | 28.3333 | 53.3333 | 48.8889
535 | 558:00 | 7 | 23 | 2 | Monday | 1 | 20.5556 | 19.4444 | 25.5556 | 28.3333 | 53.3333 | 48.8889
536 | 559:00 | 8 | 23 | 2 | Monday | 1 | 20.5556 | 19.4444 | 25.5556 | 28.3333 | 53.3333 | 48.8889
537 | 560:00 | 9 | 23 | 2 | Monday | 1 | 20.5556 | 19.4444 | 25.5556 | 28.3333 | 53.3333 | 48.8889
538 | 561:00 | 10 | 23 | 2 | Monday | 1 | 20.5556 | 19.4444 | 25.5556 | 28.3333 | 53.3333 | 48.8889
539 | 562:00 | 11 | 23 | 2 | Monday | 1 | 20.5556 | 19.4444 | 25.5556 | 28.3333 | 53.3333 | 48.8889
540 | 563:00 | 12 | 23 | 2 | Monday | 1 | 20.5556 | 19.4444 | 25.5556 | 28.3333 | 53.3333 | 48.8889
541 | 564:00 | 13 | 23 | 2 | Monday | 1 | 20.5556 | 19.4444 | 25.5556 | 28.3333 | 53.3333 | 48.8889
542 | 565:00 | 14 | 23 | 2 | Monday | 1 | 20.5556 | 19.4444 | 25.5556 | 28.3333 | 53.3333 | 48.8889
543 | 566:00 | 15 | 23 | 2 | Monday | 1 | 20.5556 | 19.4444 | 25.5556 | 28.3333 | 53.3333 | 48.8889
544 | 567:00 | 16 | 23 | 2 | Monday | 1 | 20.5556 | 19.4444 | 25.5556 | 28.3333 | 53.3333 | 48.8889
545 | 568:00 | 17 | 23 | 2 | Monday | 1 | 20.5556 | 19.4444 | 25.5556 | 28.3333 | 53.3333 | 48.8889
546 | 569:00 | 18 | 23 | 2 | Monday | 1 | 20.5556 | 19.4444 | 25.5556 | 28.3333 | 53.3333 | 48.8889
547 | 570:00 | 19 | 23 | 2 | Monday | 1 | 20.5556 | 19.4444 | 25.5556 | 28.3333 | 53.3333 | 48.8889
548 | 571:00 | 20 | 23 | 2 | Monday | 1 | 20.5556 | 19.4444 | 25.5556 | 28.3333 | 53.3333 | 48.8889
549 | 572:00 | 21 | 23 | 2 | Monday | 1 | 20.5556 | 19.4444 | 25.5556 | 28.3333 | 53.3333 | 48.8889
550 | 573:00 | 22 | 23 | 2 | Monday | 1 | 20.5556 | 19.4444 | 25.5556 | 28.3333 | 53.3333 | 48.8889
551 | 574:00 | 23 | 23 | 2 | Monday | 1 | 20.5556 | 19.4444 | 25.5556 | 28.3333 | 53.3333 | 48.8889
552 | 575:00 | 24 | 23 | 2 | Monday | 1 | 20.5556 | 19.4444 | 25.5556 | 28.3333 | 53.3333 | 48.8889
553 | 576:00 | 1 | 24 | 3 | Tuesday | 1 | 20.5556 | 19.4444 | 25.5556 | 28.3333 | 53.3333 | 48.8889
554 | 577:00 | 2 | 24 | 3 | Tuesday | 1 | 20.5556 | 19.4444 | 25.5556 | 28.3333 | 53.3333 | 48.8889
555 | 578:00 | 3 | 24 | 3 | Tuesday | 1 | 20.5556 | 19.4444 | 25.5556 | 28.3333 | 53.3333 | 48.8889
556 | 579:00 | 4 | 24 | 3 | Tuesday | 1 | 20.5556 | 19.4444 | 25.5556 | 28.3333 | 53.3333 | 48.8889
557 | 580:00 | 5 | 24 | 3 | Tuesday | 1 | 20.5556 | 19.4444 | 25.5556 | 28.3333 | 53.3333 | 48.8889
558 | 581:00 | 6 | 24 | 3 | Tuesday | 1 | 20.5556 | 19.4444 | 25.5556 | 28.3333 | 53.3333 | 48.8889
559 | 582:00 | 7 | 24 | 3 | Tuesday | 1 | 20.5556 | 19.4444 | 25.5556 | 28.3333 | 53.3333 | 48.8889
560 | 583:00 | 8 | 24 | 3 | Tuesday | 1 | 20.5556 | 19.4444 | 25.5556 | 28.3333 | 53.3333 | 48.8889
561 | 584:00 | 9 | 24 | 3 | Tuesday | 1 | 20.5556 | 19.4444 | 25.5556 | 28.3333 | 53.3333 | 48.8889
562 | 585:00 | 10 | 24 | 3 | Tuesday | 1 | 20.5556 | 19.4444 | 25.5556 | 28.3333 | 53.3333 | 48.8889
563 | 586:00 | 11 | 24 | 3 | Tuesday | 1 | 20.5556 | 19.4444 | 25.5556 | 28.3333 | 53.3333 | 48.8889
564 | 587:00 | 12 | 24 | 3 | Tuesday | 1 | 20.5556 | 19.4444 | 25.5556 | 28.3333 | 53.3333 | 48.8889
565 | 588:00 | 13 | 24 | 3 | Tuesday | 1 | 20.5556 | 19.4444 | 25.5556 | 28.3333 | 53.3333 | 48.8889
566 | 589:00 | 14 | 24 | 3 | Tuesday | 1 | 20.5556 | 19.4444 | 25.5556 | 28.3333 | 53.3333 | 48.8889
567 | 590:00 | 15 | 24 | 3 | Tuesday | 1 | 20.5556 | 19.4444 | 25.5556 | 28.3333 | 53.3333 | 48.8889
568 | 591:00 | 16 | 24 | 3 | Tuesday | 1 | 20.5556 | 19.4444 | 25.5556 | 28.3333 | 53.3333 | 48.8889
569 | 592:00 | 17 | 24 | 3 | Tuesday | 1 | 20.5556 | 19.4444 | 25.5556 | 28.3333 | 53.3333 | 48.8889
570 | 593:00 | 18 | 24 | 3 | Tuesday | 1 | 20.5556 | 19.4444 | 25.5556 | 28.3333 | 53.3333 | 48.8889
571 | 594:00 | 19 | 24 | 3 | Tuesday | 1 | 20.5556 | 19.4444 | 25.5556 | 28.3333 | 53.3333 | 48.8889
572 | 595:00 | 20 | 24 | 3 | Tuesday | 1 | 20.5556 | 19.4444 | 25.5556 | 28.3333 | 53.3333 | 48.8889
573 | 596:00 | 21 | 24 | 3 | Tuesday | 1 | 20.5556 | 19.4444 | 25.5556 | 28.3333 | 53.3333 | 48.8889
574 | 597:00 | 22 | 24 | 3 | Tuesday | 1 | 20.5556 | 19.4444 | 25.5556 | 28.3333 | 53.3333 | 48.8889
575 | 598:00 | 23 | 24 | 3 | Tuesday | 1 | 20.5556 | 19.4444 | 25.5556 | 28.3333 | 53.3333 | 48.8889
576 | 599:00 | 24 | 24 | 3 | Tuesday | 1 | 20.5556 | 19.4444 | 25.5556 | 28.3333 | 53.3333 | 48.8889
577 | 600:00 | 1 | 25 | 4 | Wednesday | 1 | 20.5556 | 19.4444 | 25.5556 | 28.3333 | 53.3333 | 48.8889
578 | 601:00 | 2 | 25 | 4 | Wednesday | 1 | 20.5556 | 19.4444 | 25.5556 | 28.3333 | 53.3333 | 48.8889
579 | 602:00 | 3 | 25 | 4 | Wednesday | 1 | 20.5556 | 19.4444 | 25.5556 | 28.3333 | 53.3333 | 48.8889
580 | 603:00 | 4 | 25 | 4 | Wednesday | 1 | 20.5556 | 19.4444 | 25.5556 | 28.3333 | 53.3333 | 48.8889
581 | 604:00 | 5 | 25 | 4 | Wednesday | 1 | 20.5556 | 19.4444 | 25.5556 | 28.3333 | 53.3333 | 48.8889
582 | 605:00 | 6 | 25 | 4 | Wednesday | 1 | 20.5556 | 19.4444 | 25.5556 | 28.3333 | 53.3333 | 48.8889
583 | 606:00 | 7 | 25 | 4 | Wednesday | 1 | 20.5556 | 19.4444 | 25.5556 | 28.3333 | 53.3333 | 48.8889
584 | 607:00 | 8 | 25 | 4 | Wednesday | 1 | 20.5556 | 19.4444 | 25.5556 | 28.3333 | 53.3333 | 48.8889
585 | 608:00 | 9 | 25 | 4 | Wednesday | 1 | 20.5556 | 19.4444 | 25.5556 | 28.3333 | 53.3333 | 48.8889
586 | 609:00 | 10 | 25 | 4 | Wednesday | 1 | 20.5556 | 19.4444 | 25.5556 | 28.3333 | 53.3333 | 48.8889
587 | 610:00 | 11 | 25 | 4 | Wednesday | 1 | 20.5556 | 19.4444 | 25.5556 | 28.3333 | 53.3333 | 48.8889
588 | 611:00 | 12 | 25 | 4 | Wednesday | 1 | 20.5556 | 19.4444 | 25.5556 | 28.3333 | 53.3333 | 48.8889
589 | 612:00 | 13 | 25 | 4 | Wednesday | 1 | 20.5556 | 19.4444 | 25.5556 | 28.3333 | 53.3333 | 48.8889
590 | 613:00 | 14 | 25 | 4 | Wednesday | 1 | 20.5556 | 19.4444 | 25.5556 | 28.3333 | 53.3333 | 48.8889
591 | 614:00 | 15 | 25 | 4 | Wednesday | 1 | 20.5556 | 19.4444 | 25.5556 | 28.3333 | 53.3333 | 48.8889
592 | 615:00 | 16 | 25 | 4 | Wednesday | 1 | 20.5556 | 19.4444 | 25.5556 | 28.3333 | 53.3333 | 48.8889
593 | 616:00 | 17 | 25 | 4 | Wednesday | 1 | 20.5556 | 19.4444 | 25.5556 | 28.3333 | 53.3333 | 48.8889
594 | 617:00 | 18 | 25 | 4 | Wednesday | 1 | 20.5556 | 19.4444 | 25.5556 | 28.3333 | 53.3333 | 48.8889
595 | 618:00 | 19 | 25 | 4 | Wednesday | 1 | 20.5556 | 19.4444 | 25.5556 | 28.3333 | 53.3333 | 48.8889
596 | 619:00 | 20 | 25 | 4 | Wednesday | 1 | 20.5556 | 19.4444 | 25.5556 | 28.3333 | 53.3333 | 48.8889
597 | 620:00 | 21 | 25 | 4 | Wednesday | 1 | 20.5556 | 19.4444 | 25.5556 | 28.3333 | 53.3333 | 48.8889
598 | 621:00 | 22 | 25 | 4 | Wednesday | 1 | 20.5556 | 19.4444 | 25.5556 | 28.3333 | 53.3333 | 48.8889
599 | 622:00 | 23 | 25 | 4 | Wednesday | 1 | 20.5556 | 19.4444 | 25.5556 | 28.3333 | 53.3333 | 48.8889
600 | 623:00 | 24 | 25 | 4 | Wednesday | 1 | 20.5556 | 19.4444 | 25.5556 | 28.3333 | 53.3333 | 48.8889
601 | 624:00 | 1 | 26 | 5 | Thursday | 1 | 20.5556 | 19.4444 | 25.5556 | 28.3333 | 53.3333 | 48.8889
602 | 625:00 | 2 | 26 | 5 | Thursday | 1 | 20.5556 | 19.4444 | 25.5556 | 28.3333 | 53.3333 | 48.8889
603 | 626:00 | 3 | 26 | 5 | Thursday | 1 | 20.5556 | 19.4444 | 25.5556 | 28.3333 | 53.3333 | 48.8889
604 | 627:00 | 4 | 26 | 5 | Thursday | 1 | 20.5556 | 19.4444 | 25.5556 | 28.3333 | 53.3333 | 48.8889
605 | 628:00 | 5 | 26 | 5 | Thursday | 1 | 20.5556 | 19.4444 | 25.5556 | 28.3333 | 53.3333 | 48.8889
606 | 629:00 | 6 | 26 | 5 | Thursday | 1 | 20.5556 | 19.4444 | 25.5556 | 28.3333 | 53.3333 | 48.8889
607 | 630:00 | 7 | 26 | 5 | Thursday | 1 | 20.5556 | 19.4444 | 25.5556 | 28.3333 | 53.3333 | 48.8889
608 | 631:00 | 8 | 26 | 5 | Thursday | 1 | 20.5556 | 19.4444 | 25.5556 | 28.3333 | 53.3333 | 48.8889
609 | 632:00 | 9 | 26 | 5 | Thursday | 1 | 20.5556 | 19.4444 | 25.5556 | 28.3333 | 53.3333 | 48.8889
610 | 633:00 | 10 | 26 | 5 | Thursday | 1 | 20.5556 | 19.4444 | 25.5556 | 28.3333 | 53.3333 | 48.8889
611 | 634:00 | 11 | 26 | 5 | Thursday | 1 | 20.5556 | 19.4444 | 25.5556 | 28.3333 | 53.3333 | 48.8889
612 | 635:00 | 12 | 26 | 5 | Thursday | 1 | 20.5556 | 19.4444 | 25.5556 | 28.3333 | 53.3333 | 48.8889
613 | 636:00 | 13 | 26 | 5 | Thursday | 1 | 20.5556 | 19.4444 | 25.5556 | 28.3333 | 53.3333 | 48.8889
614 | 637:00 | 14 | 26 | 5 | Thursday | 1 | 20.5556 | 19.4444 | 25.5556 | 28.3333 | 53.3333 | 48.8889
615 | 638:00 | 15 | 26 | 5 | Thursday | 1 | 20.5556 | 19.4444 | 25.5556 | 28.3333 | 53.3333 | 48.8889
616 | 639:00 | 16 | 26 | 5 | Thursday | 1 | 20.5556 | 19.4444 | 25.5556 | 28.3333 | 53.3333 | 48.8889
617 | 640:00 | 17 | 26 | 5 | Thursday | 1 | 20.5556 | 19.4444 | 25.5556 | 28.3333 | 53.3333 | 48.8889
618 | 641:00 | 18 | 26 | 5 | Thursday | 1 | 20.5556 | 19.4444 | 25.5556 | 28.3333 | 53.3333 | 48.8889
619 | 642:00 | 19 | 26 | 5 | Thursday | 1 | 20.5556 | 19.4444 | 25.5556 | 28.3333 | 53.3333 | 48.8889
620 | 643:00 | 20 | 26 | 5 | Thursday | 1 | 20.5556 | 19.4444 | 25.5556 | 28.3333 | 53.3333 | 48.8889
621 | 644:00 | 21 | 26 | 5 | Thursday | 1 | 20.5556 | 19.4444 | 25.5556 | 28.3333 | 53.3333 | 48.8889
622 | 645:00 | 22 | 26 | 5 | Thursday | 1 | 20.5556 | 19.4444 | 25.5556 | 28.3333 | 53.3333 | 48.8889
623 | 646:00 | 23 | 26 | 5 | Thursday | 1 | 20.5556 | 19.4444 | 25.5556 | 28.3333 | 53.3333 | 48.8889
624 | 647:00 | 24 | 26 | 5 | Thursday | 1 | 20.5556 | 19.4444 | 25.5556 | 28.3333 | 53.3333 | 48.8889
625 | 648:00 | 1 | 27 | 6 | Friday | 1 | 20.5556 | 19.4444 | 25.5556 | 28.3333 | 53.3333 | 48.8889
626 | 649:00 | 2 | 27 | 6 | Friday | 1 | 20.5556 | 19.4444 | 25.5556 | 28.3333 | 53.3333 | 48.8889
627 | 650:00 | 3 | 27 | 6 | Friday | 1 | 20.5556 | 19.4444 | 25.5556 | 28.3333 | 53.3333 | 48.8889
628 | 651:00 | 4 | 27 | 6 | Friday | 1 | 20.5556 | 19.4444 | 25.5556 | 28.3333 | 53.3333 | 48.8889
629 | 652:00 | 5 | 27 | 6 | Friday | 1 | 20.5556 | 19.4444 | 25.5556 | 28.3333 | 53.3333 | 48.8889
630 | 653:00 | 6 | 27 | 6 | Friday | 1 | 20.5556 | 19.4444 | 25.5556 | 28.3333 | 53.3333 | 48.8889
631 | 654:00 | 7 | 27 | 6 | Friday | 1 | 20.5556 | 19.4444 | 25.5556 | 28.3333 | 53.3333 | 48.8889
632 | 655:00 | 8 | 27 | 6 | Friday | 1 | 20.5556 | 19.4444 | 25.5556 | 28.3333 | 53.3333 | 48.8889
633 | 656:00 | 9 | 27 | 6 | Friday | 1 | 20.5556 | 19.4444 | 25.5556 | 28.3333 | 53.3333 | 48.8889
634 | 657:00 | 10 | 27 | 6 | Friday | 1 | 20.5556 | 19.4444 | 25.5556 | 28.3333 | 53.3333 | 48.8889
635 | 658:00 | 11 | 27 | 6 | Friday | 1 | 20.5556 | 19.4444 | 25.5556 | 28.3333 | 53.3333 | 48.8889
636 | 659:00 | 12 | 27 | 6 | Friday | 1 | 20.5556 | 19.4444 | 25.5556 | 28.3333 | 53.3333 | 48.8889
637 | 660:00 | 13 | 27 | 6 | Friday | 1 | 20.5556 | 19.4444 | 25.5556 | 28.3333 | 53.3333 | 48.8889
638 | 661:00 | 14 | 27 | 6 | Friday | 1 | 20.5556 | 19.4444 | 25.5556 | 28.3333 | 53.3333 | 48.8889
639 | 662:00 | 15 | 27 | 6 | Friday | 1 | 20.5556 | 19.4444 | 25.5556 | 28.3333 | 53.3333 | 48.8889
640 | 663:00 | 16 | 27 | 6 | Friday | 1 | 20.5556 | 19.4444 | 25.5556 | 28.3333 | 53.3333 | 48.8889
641 | 664:00 | 17 | 27 | 6 | Friday | 1 | 20.5556 | 19.4444 | 25.5556 | 28.3333 | 53.3333 | 48.8889
642 | 665:00 | 18 | 27 | 6 | Friday | 1 | 20.5556 | 19.4444 | 25.5556 | 28.3333 | 53.3333 | 48.8889
643 | 666:00 | 19 | 27 | 6 | Friday | 1 | 20.5556 | 19.4444 | 25.5556 | 28.3333 | 53.3333 | 48.8889
644 | 667:00 | 20 | 27 | 6 | Friday | 1 | 20.5556 | 19.4444 | 25.5556 | 28.3333 | 53.3333 | 48.8889
645 | 668:00 | 21 | 27 | 6 | Friday | 1 | 20.5556 | 19.4444 | 25.5556 | 28.3333 | 53.3333 | 48.8889
646 | 669:00 | 22 | 27 | 6 | Friday | 1 | 20.5556 | 19.4444 | 25.5556 | 28.3333 | 53.3333 | 48.8889
647 | 670:00 | 23 | 27 | 6 | Friday | 1 | 20.5556 | 19.4444 | 25.5556 | 28.3333 | 53.3333 | 48.8889
648 | 671:00 | 24 | 27 | 6 | Friday | 1 | 20.5556 | 19.4444 | 25.5556 | 28.3333 | 53.3333 | 48.8889
649 | 672:00 | 1 | 28 | 7 | Saturday | 1 | 20.5556 | 19.4444 | 25.5556 | 28.3333 | 53.3333 | 48.8889
650 | 673:00 | 2 | 28 | 7 | Saturday | 1 | 20.5556 | 19.4444 | 25.5556 | 28.3333 | 53.3333 | 48.8889
651 | 674:00 | 3 | 28 | 7 | Saturday | 1 | 20.5556 | 19.4444 | 25.5556 | 28.3333 | 53.3333 | 48.8889
652 | 675:00 | 4 | 28 | 7 | Saturday | 1 | 20.5556 | 19.4444 | 25.5556 | 28.3333 | 53.3333 | 48.8889
653 | 676:00 | 5 | 28 | 7 | Saturday | 1 | 20.5556 | 19.4444 | 25.5556 | 28.3333 | 53.3333 | 48.8889
654 | 677:00 | 6 | 28 | 7 | Saturday | 1 | 20.5556 | 19.4444 | 25.5556 | 28.3333 | 53.3333 | 48.8889
655 | 678:00 | 7 | 28 | 7 | Saturday | 1 | 20.5556 | 19.4444 | 25.5556 | 28.3333 | 53.3333 | 48.8889
656 | 679:00 | 8 | 28 | 7 | Saturday | 1 | 20.5556 | 19.4444 | 25.5556 | 28.3333 | 53.3333 | 48.8889
657 | 680:00 | 9 | 28 | 7 | Saturday | 1 | 20.5556 | 19.4444 | 25.5556 | 28.3333 | 53.3333 | 48.8889
658 | 681:00 | 10 | 28 | 7 | Saturday | 1 | 20.5556 | 19.4444 | 25.5556 | 28.3333 | 53.3333 | 48.8889
659 | 682:00 | 11 | 28 | 7 | Saturday | 1 | 20.5556 | 19.4444 | 25.5556 | 28.3333 | 53.3333 | 48.8889
660 | 683:00 | 12 | 28 | 7 | Saturday | 1 | 20.5556 | 19.4444 | 25.5556 | 28.3333 | 53.3333 | 48.8889
661 | 684:00 | 13 | 28 | 7 | Saturday | 1 | 20.5556 | 19.4444 | 25.5556 | 28.3333 | 53.3333 | 48.8889
662 | 685:00 | 14 | 28 | 7 | Saturday | 1 | 20.5556 | 19.4444 | 25.5556 | 28.3333 | 53.3333 | 48.8889
663 | 686:00 | 15 | 28 | 7 | Saturday | 1 | 20.5556 | 19.4444 | 25.5556 | 28.3333 | 53.3333 | 48.8889
664 | 687:00 | 16 | 28 | 7 | Saturday | 1 | 20.5556 | 19.4444 | 25.5556 | 28.3333 | 53.3333 | 48.8889
665 | 688:00 | 17 | 28 | 7 | Saturday | 1 | 20.5556 | 19.4444 | 25.5556 | 28.3333 | 53.3333 | 48.8889
666 | 689:00 | 18 | 28 | 7 | Saturday | 1 | 20.5556 | 19.4444 | 25.5556 | 28.3333 | 53.3333 | 48.8889
667 | 690:00 | 19 | 28 | 7 | Saturday | 1 | 20.5556 | 19.4444 | 25.5556 | 28.3333 | 53.3333 | 48.8889
668 | 691:00 | 20 | 28 | 7 | Saturday | 1 | 20.5556 | 19.4444 | 25.5556 | 28.3333 | 53.3333 | 48.8889
669 | 692:00 | 21 | 28 | 7 | Saturday | 1 | 20.5556 | 19.4444 | 25.5556 | 28.3333 | 53.3333 | 48.8889
670 | 693:00 | 22 | 28 | 7 | Saturday | 1 | 20.5556 | 19.4444 | 25.5556 | 28.3333 | 53.3333 | 48.8889
671 | 694:00 | 23 | 28 | 7 | Saturday | 1 | 20.5556 | 19.4444 | 25.5556 | 28.3333 | 53.3333 | 48.8889
672 | 695:00 | 24 | 28 | 7 | Saturday | 1 | 20.5556 | 19.4444 | 25.5556 | 28.3333 | 53.3333 | 48.8889
673 | 696:00 | 1 | 29 | 1 | Sunday | 1 | 20.5556 | 19.4444 | 25.5556 | 28.3333 | 53.3333 | 48.8889
674 | 697:00 | 2 | 29 | 1 | Sunday | 1 | 20.5556 | 19.4444 | 25.5556 | 28.3333 | 53.3333 | 48.8889
675 | 698:00 | 3 | 29 | 1 | Sunday | 1 | 20.5556 | 19.4444 | 25.5556 | 28.3333 | 53.3333 | 48.8889
676 | 699:00 | 4 | 29 | 1 | Sunday | 1 | 20.5556 | 19.4444 | 25.5556 | 28.3333 | 53.3333 | 48.8889
677 | 700:00 | 5 | 29 | 1 | Sunday | 1 | 20.5556 | 19.4444 | 25.5556 | 28.3333 | 53.3333 | 48.8889
678 | 701:00 | 6 | 29 | 1 | Sunday | 1 | 20.5556 | 19.4444 | 25.5556 | 28.3333 | 53.3333 | 48.8889
679 | 702:00 | 7 | 29 | 1 | Sunday | 1 | 20.5556 | 19.4444 | 25.5556 | 28.3333 | 53.3333 | 48.8889
680 | 703:00 | 8 | 29 | 1 | Sunday | 1 | 20.5556 | 19.4444 | 25.5556 | 28.3333 | 53.3333 | 48.8889
681 | 704:00 | 9 | 29 | 1 | Sunday | 1 | 20.5556 | 19.4444 | 25.5556 | 28.3333 | 53.3333 | 48.8889
682 | 705:00 | 10 | 29 | 1 | Sunday | 1 | 20.5556 | 19.4444 | 25.5556 | 28.3333 | 53.3333 | 48.8889
683 | 706:00 | 11 | 29 | 1 | Sunday | 1 | 20.5556 | 19.4444 | 25.5556 | 28.3333 | 53.3333 | 48.8889
684 | 707:00 | 12 | 29 | 1 | Sunday | 1 | 20.5556 | 19.4444 | 25.5556 | 28.3333 | 53.3333 | 48.8889
685 | 708:00 | 13 | 29 | 1 | Sunday | 1 | 20.5556 | 19.4444 | 25.5556 | 28.3333 | 53.3333 | 48.8889
686 | 709:00 | 14 | 29 | 1 | Sunday | 1 | 20.5556 | 19.4444 | 25.5556 | 28.3333 | 53.3333 | 48.8889
687 | 710:00 | 15 | 29 | 1 | Sunday | 1 | 20.5556 | 19.4444 | 25.5556 | 28.3333 | 53.3333 | 48.8889
688 | 711:00 | 16 | 29 | 1 | Sunday | 1 | 20.5556 | 19.4444 | 25.5556 | 28.3333 | 53.3333 | 48.8889
689 | 712:00 | 17 | 29 | 1 | Sunday | 1 | 20.5556 | 19.4444 | 25.5556 | 28.3333 | 53.3333 | 48.8889
690 | 713:00 | 18 | 29 | 1 | Sunday | 1 | 20.5556 | 19.4444 | 25.5556 | 28.3333 | 53.3333 | 48.8889
691 | 714:00 | 19 | 29 | 1 | Sunday | 1 | 20.5556 | 19.4444 | 25.5556 | 28.3333 | 53.3333 | 48.8889
692 | 715:00 | 20 | 29 | 1 | Sunday | 1 | 20.5556 | 19.4444 | 25.5556 | 28.3333 | 53.3333 | 48.8889
693 | 716:00 | 21 | 29 | 1 | Sunday | 1 | 20.5556 | 19.4444 | 25.5556 | 28.3333 | 53.3333 | 48.8889
694 | 717:00 | 22 | 29 | 1 | Sunday | 1 | 20.5556 | 19.4444 | 25.5556 | 28.3333 | 53.3333 | 48.8889
695 | 718:00 | 23 | 29 | 1 | Sunday | 1 | 20.5556 | 19.4444 | 25.5556 | 28.3333 | 53.3333 | 48.8889
696 | 719:00 | 24 | 29 | 1 | Sunday | 1 | 20.5556 | 19.4444 | 25.5556 | 28.3333 | 53.3333 | 48.8889
697 | 720:00 | 1 | 30 | 2 | Monday | 1 | 20.5556 | 19.4444 | 25.5556 | 28.3333 | 53.3333 | 48.8889
698 | 721:00 | 2 | 30 | 2 | Monday | 1 | 20.5556 | 19.4444 | 25.5556 | 28.3333 | 53.3333 | 48.8889
699 | 722:00 | 3 | 30 | 2 | Monday | 1 | 20.5556 | 19.4444 | 25.5556 | 28.3333 | 53.3333 | 48.8889
700 | 723:00 | 4 | 30 | 2 | Monday | 1 | 20.5556 | 19.4444 | 25.5556 | 28.3333 | 53.3333 | 48.8889
701 | 724:00 | 5 | 30 | 2 | Monday | 1 | 20.5556 | 19.4444 | 25.5556 | 28.3333 | 53.3333 | 48.8889
702 | 725:00 | 6 | 30 | 2 | Monday | 1 | 20.5556 | 19.4444 | 25.5556 | 28.3333 | 53.3333 | 48.8889
703 | 726:00 | 7 | 30 | 2 | Monday | 1 | 20.5556 | 19.4444 | 25.5556 | 28.3333 | 53.3333 | 48.8889
704 | 727:00 | 8 | 30 | 2 | Monday | 1 | 20.5556 | 19.4444 | 25.5556 | 28.3333 | 53.3333 | 48.8889
705 | 728:00 | 9 | 30 | 2 | Monday | 1 | 20.5556 | 19.4444 | 25.5556 | 28.3333 | 53.3333 | 48.8889
706 | 729:00 | 10 | 30 | 2 | Monday | 1 | 20.5556 | 19.4444 | 25.5556 | 28.3333 | 53.3333 | 48.8889
707 | 730:00 | 11 | 30 | 2 | Monday | 1 | 20.5556 | 19.4444 | 25.5556 | 28.3333 | 53.3333 | 48.8889
708 | 731:00 | 12 | 30 | 2 | Monday | 1 | 20.5556 | 19.4444 | 25.5556 | 28.3333 | 53.3333 | 48.8889
709 | 732:00 | 13 | 30 | 2 | Monday | 1 | 20.5556 | 19.4444 | 25.5556 | 28.3333 | 53.3333 | 48.8889
710 | 733:00 | 14 | 30 | 2 | Monday | 1 | 20.5556 | 19.4444 | 25.5556 | 28.3333 | 53.3333 | 48.8889
711 | 734:00 | 15 | 30 | 2 | Monday | 1 | 20.5556 | 19.4444 | 25.5556 | 28.3333 | 53.3333 | 48.8889
712 | 735:00 | 16 | 30 | 2 | Monday | 1 | 20.5556 | 19.4444 | 25.5556 | 28.3333 | 53.3333 | 48.8889
713 | 736:00 | 17 | 30 | 2 | Monday | 1 | 20.5556 | 19.4444 | 25.5556 | 28.3333 | 53.3333 | 48.8889
714 | 737:00 | 18 | 30 | 2 | Monday | 1 | 20.5556 | 19.4444 | 25.5556 | 28.3333 | 53.3333 | 48.8889
715 | 738:00 | 19 | 30 | 2 | Monday | 1 | 20.5556 | 19.4444 | 25.5556 | 28.3333 | 53.3333 | 48.8889
716 | 739:00 | 20 | 30 | 2 | Monday | 1 | 20.5556 | 19.4444 | 25.5556 | 28.3333 | 53.3333 | 48.8889
717 | 740:00 | 21 | 30 | 2 | Monday | 1 | 20.5556 | 19.4444 | 25.5556 | 28.3333 | 53.3333 | 48.8889
718 | 741:00 | 22 | 30 | 2 | Monday | 1 | 20.5556 | 19.4444 | 25.5556 | 28.3333 | 53.3333 | 48.8889
719 | 742:00 | 23 | 30 | 2 | Monday | 1 | 20.5556 | 19.4444 | 25.5556 | 28.3333 | 53.3333 | 48.8889
720 | 743:00 | 24 | 30 | 2 | Monday | 1 | 20.5556 | 19.4444 | 25.5556 | 28.3333 | 53.3333 | 48.8889
721 | 744:00 | 1 | 31 | 3 | Tuesday | 1 | 20.5556 | 19.4444 | 25.5556 | 28.3333 | 53.3333 | 48.8889
722 | 745:00 | 2 | 31 | 3 | Tuesday | 1 | 20.5556 | 19.4444 | 25.5556 | 28.3333 | 53.3333 | 48.8889
723 | 746:00 | 3 | 31 | 3 | Tuesday | 1 | 20.5556 | 19.4444 | 25.5556 | 28.3333 | 53.3333 | 48.8889
724 | 747:00 | 4 | 31 | 3 | Tuesday | 1 | 20.5556 | 19.4444 | 25.5556 | 28.3333 | 53.3333 | 48.8889
725 | 748:00 | 5 | 31 | 3 | Tuesday | 1 | 20.5556 | 19.4444 | 25.5556 | 28.3333 | 53.3333 | 48.8889
726 | 749:00 | 6 | 31 | 3 | Tuesday | 1 | 20.5556 | 19.4444 | 25.5556 | 28.3333 | 53.3333 | 48.8889
727 | 750:00 | 7 | 31 | 3 | Tuesday | 1 | 20.5556 | 19.4444 | 25.5556 | 28.3333 | 53.3333 | 48.8889
728 | 751:00 | 8 | 31 | 3 | Tuesday | 1 | 20.5556 | 19.4444 | 25.5556 | 28.3333 | 53.3333 | 48.8889
729 | 752:00 | 9 | 31 | 3 | Tuesday | 1 | 20.5556 | 19.4444 | 25.5556 | 28.3333 | 53.3333 | 48.8889
730 | 753:00 | 10 | 31 | 3 | Tuesday | 1 | 20.5556 | 19.4444 | 25.5556 | 28.3333 | 53.3333 | 48.8889
731 | 754:00 | 11 | 31 | 3 | Tuesday | 1 | 20.5556 | 19.4444 | 25.5556 | 28.3333 | 53.3333 | 48.8889
732 | 755:00 | 12 | 31 | 3 | Tuesday | 1 | 20.5556 | 19.4444 | 25.5556 | 28.3333 | 53.3333 | 48.8889
733 | 756:00 | 13 | 31 | 3 | Tuesday | 1 | 20.5556 | 19.4444 | 25.5556 | 28.3333 | 53.3333 | 48.8889
734 | 757:00 | 14 | 31 | 3 | Tuesday | 1 | 20.5556 | 19.4444 | 25.5556 | 28.3333 | 53.3333 | 48.8889
735 | 758:00 | 15 | 31 | 3 | Tuesday | 1 | 20.5556 | 19.4444 | 25.5556 | 28.3333 | 53.3333 | 48.8889
736 | 759:00 | 16 | 31 | 3 | Tuesday | 1 | 20.5556 | 19.4444 | 25.5556 | 28.3333 | 53.3333 | 48.8889
737 | 760:00 | 17 | 31 | 3 | Tuesday | 1 | 20.5556 | 19.4444 | 25.5556 | 28.3333 | 53.3333 | 48.8889
738 | 761:00 | 18 | 31 | 3 | Tuesday | 1 | 20.5556 | 19.4444 | 25.5556 | 28.3333 | 53.3333 | 48.8889
739 | 762:00 | 19 | 31 | 3 | Tuesday | 1 | 20.5556 | 19.4444 | 25.5556 | 28.3333 | 53.3333 | 48.8889
740 | 763:00 | 20 | 31 | 3 | Tuesday | 1 | 20.5556 | 19.4444 | 25.5556 | 28.3333 | 53.3333 | 48.8889
741 | 764:00 | 21 | 31 | 3 | Tuesday | 1 | 20.5556 | 19.4444 | 25.5556 | 28.3333 | 53.3333 | 48.8889
742 | 765:00 | 22 | 31 | 3 | Tuesday | 1 | 20.5556 | 19.4444 | 25.5556 | 28.3333 | 53.3333 | 48.8889
743 | 766:00 | 23 | 31 | 3 | Tuesday | 1 | 20.5556 | 19.4444 | 25.5556 | 28.3333 | 53.3333 | 48.8889
744 | 767:00 | 24 | 31 | 3 | Tuesday | 1 | 20.5556 | 19.4444 | 25.5556 | 28.3333 | 53.3333 | 48.8889
745 | 768:00 | 1 | 32 | 4 | Wednesday | 2 | 20.5556 | 19.4444 | 25.5556 | 28.3333 | 53.3333 | 48.8889
746 | 769:00 | 2 | 32 | 4 | Wednesday | 2 | 20.5556 | 19.4444 | 25.5556 | 28.3333 | 53.3333 | 48.8889
747 | 770:00 | 3 | 32 | 4 | Wednesday | 2 | 20.5556 | 19.4444 | 25.5556 | 28.3333 | 53.3333 | 48.8889
748 | 771:00 | 4 | 32 | 4 | Wednesday | 2 | 20.5556 | 19.4444 | 25.5556 | 28.3333 | 53.3333 | 48.8889
749 | 772:00 | 5 | 32 | 4 | Wednesday | 2 | 20.5556 | 19.4444 | 25.5556 | 28.3333 | 53.3333 | 48.8889
750 | 773:00 | 6 | 32 | 4 | Wednesday | 2 | 20.5556 | 19.4444 | 25.5556 | 28.3333 | 53.3333 | 48.8889
751 | 774:00 | 7 | 32 | 4 | Wednesday | 2 | 20.5556 | 19.4444 | 25.5556 | 28.3333 | 53.3333 | 48.8889
752 | 775:00 | 8 | 32 | 4 | Wednesday | 2 | 20.5556 | 19.4444 | 25.5556 | 28.3333 | 53.3333 | 48.8889
753 | 776:00 | 9 | 32 | 4 | Wednesday | 2 | 20.5556 | 19.4444 | 25.5556 | 28.3333 | 53.3333 | 48.8889
754 | 777:00 | 10 | 32 | 4 | Wednesday | 2 | 20.5556 | 19.4444 | 25.5556 | 28.3333 | 53.3333 | 48.8889
755 | 778:00 | 11 | 32 | 4 | Wednesday | 2 | 20.5556 | 19.4444 | 25.5556 | 28.3333 | 53.3333 | 48.8889
756 | 779:00 | 12 | 32 | 4 | Wednesday | 2 | 20.5556 | 19.4444 | 25.5556 | 28.3333 | 53.3333 | 48.8889
757 | 780:00 | 13 | 32 | 4 | Wednesday | 2 | 20.5556 | 19.4444 | 25.5556 | 28.3333 | 53.3333 | 48.8889
758 | 781:00 | 14 | 32 | 4 | Wednesday | 2 | 20.5556 | 19.4444 | 25.5556 | 28.3333 | 53.3333 | 48.8889
759 | 782:00 | 15 | 32 | 4 | Wednesday | 2 | 20.5556 | 19.4444 | 25.5556 | 28.3333 | 53.3333 | 48.8889
760 | 783:00 | 16 | 32 | 4 | Wednesday | 2 | 20.5556 | 19.4444 | 25.5556 | 28.3333 | 53.3333 | 48.8889
761 | 784:00 | 17 | 32 | 4 | Wednesday | 2 | 20.5556 | 19.4444 | 25.5556 | 28.3333 | 53.3333 | 48.8889
762 | 785:00 | 18 | 32 | 4 | Wednesday | 2 | 20.5556 | 19.4444 | 25.5556 | 28.3333 | 53.3333 | 48.8889
763 | 786:00 | 19 | 32 | 4 | Wednesday | 2 | 20.5556 | 19.4444 | 25.5556 | 28.3333 | 53.3333 | 48.8889
764 | 787:00 | 20 | 32 | 4 | Wednesday | 2 | 20.5556 | 19.4444 | 25.5556 | 28.3333 | 53.3333 | 48.8889
765 | 788:00 | 21 | 32 | 4 | Wednesday | 2 | 20.5556 | 19.4444 | 25.5556 | 28.3333 | 53.3333 | 48.8889
766 | 789:00 | 22 | 32 | 4 | Wednesday | 2 | 20.5556 | 19.4444 | 25.5556 | 28.3333 | 53.3333 | 48.8889
767 | 790:00 | 23 | 32 | 4 | Wednesday | 2 | 20.5556 | 19.4444 | 25.5556 | 28.3333 | 53.3333 | 48.8889
768 | 791:00 | 24 | 32 | 4 | Wednesday | 2 | 20.5556 | 19.4444 | 25.5556 | 28.3333 | 53.3333 | 48.8889
769 | 792:00 | 1 | 33 | 5 | Thursday | 2 | 20.5556 | 19.4444 | 25.5556 | 28.3333 | 53.3333 | 48.8889
770 | 793:00 | 2 | 33 | 5 | Thursday | 2 | 20.5556 | 19.4444 | 25.5556 | 28.3333 | 53.3333 | 48.8889
771 | 794:00 | 3 | 33 | 5 | Thursday | 2 | 20.5556 | 19.4444 | 25.5556 | 28.3333 | 53.3333 | 48.8889
772 | 795:00 | 4 | 33 | 5 | Thursday | 2 | 20.5556 | 19.4444 | 25.5556 | 28.3333 | 53.3333 | 48.8889
773 | 796:00 | 5 | 33 | 5 | Thursday | 2 | 20.5556 | 19.4444 | 25.5556 | 28.3333 | 53.3333 | 48.8889
774 | 797:00 | 6 | 33 | 5 | Thursday | 2 | 20.5556 | 19.4444 | 25.5556 | 28.3333 | 53.3333 | 48.8889
775 | 798:00 | 7 | 33 | 5 | Thursday | 2 | 20.5556 | 19.4444 | 25.5556 | 28.3333 | 53.3333 | 48.8889
776 | 799:00 | 8 | 33 | 5 | Thursday | 2 | 20.5556 | 19.4444 | 25.5556 | 28.3333 | 53.3333 | 48.8889
777 | 800:00 | 9 | 33 | 5 | Thursday | 2 | 20.5556 | 19.4444 | 25.5556 | 28.3333 | 53.3333 | 48.8889
778 | 801:00 | 10 | 33 | 5 | Thursday | 2 | 20.5556 | 19.4444 | 25.5556 | 28.3333 | 53.3333 | 48.8889
779 | 802:00 | 11 | 33 | 5 | Thursday | 2 | 20.5556 | 19.4444 | 25.5556 | 28.3333 | 53.3333 | 48.8889
780 | 803:00 | 12 | 33 | 5 | Thursday | 2 | 20.5556 | 19.4444 | 25.5556 | 28.3333 | 53.3333 | 48.8889
781 | 804:00 | 13 | 33 | 5 | Thursday | 2 | 20.5556 | 19.4444 | 25.5556 | 28.3333 | 53.3333 | 48.8889
782 | 805:00 | 14 | 33 | 5 | Thursday | 2 | 20.5556 | 19.4444 | 25.5556 | 28.3333 | 53.3333 | 48.8889
783 | 806:00 | 15 | 33 | 5 | Thursday | 2 | 20.5556 | 19.4444 | 25.5556 | 28.3333 | 53.3333 | 48.8889
784 | 807:00 | 16 | 33 | 5 | Thursday | 2 | 20.5556 | 19.4444 | 25.5556 | 28.3333 | 53.3333 | 48.8889
785 | 808:00 | 17 | 33 | 5 | Thursday | 2 | 20.5556 | 19.4444 | 25.5556 | 28.3333 | 53.3333 | 48.8889
786 | 809:00 | 18 | 33 | 5 | Thursday | 2 | 20.5556 | 19.4444 | 25.5556 | 28.3333 | 53.3333 | 48.8889
787 | 810:00 | 19 | 33 | 5 | Thursday | 2 | 20.5556 | 19.4444 | 25.5556 | 28.3333 | 53.3333 | 48.8889
788 | 811:00 | 20 | 33 | 5 | Thursday | 2 | 20.5556 | 19.4444 | 25.5556 | 28.3333 | 53.3333 | 48.8889
789 | 812:00 | 21 | 33 | 5 | Thursday | 2 | 20.5556 | 19.4444 | 25.5556 | 28.3333 | 53.3333 | 48.8889
790 | 813:00 | 22 | 33 | 5 | Thursday | 2 | 20.5556 | 19.4444 | 25.5556 | 28.3333 | 53.3333 | 48.8889
791 | 814:00 | 23 | 33 | 5 | Thursday | 2 | 20.5556 | 19.4444 | 25.5556 | 28.3333 | 53.3333 | 48.8889
792 | 815:00 | 24 | 33 | 5 | Thursday | 2 | 20.5556 | 19.4444 | 25.5556 | 28.3333 | 53.3333 | 48.8889
793 | 816:00 | 1 | 34 | 6 | Friday | 2 | 20.5556 | 19.4444 | 25.5556 | 28.3333 | 53.3333 | 48.8889
794 | 817:00 | 2 | 34 | 6 | Friday | 2 | 20.5556 | 19.4444 | 25.5556 | 28.3333 | 53.3333 | 48.8889
795 | 818:00 | 3 | 34 | 6 | Friday | 2 | 20.5556 | 19.4444 | 25.5556 | 28.3333 | 53.3333 | 48.8889
796 | 819:00 | 4 | 34 | 6 | Friday | 2 | 20.5556 | 19.4444 | 25.5556 | 28.3333 | 53.3333 | 48.8889
797 | 820:00 | 5 | 34 | 6 | Friday | 2 | 20.5556 | 19.4444 | 25.5556 | 28.3333 | 53.3333 | 48.8889
798 | 821:00 | 6 | 34 | 6 | Friday | 2 | 20.5556 | 19.4444 | 25.5556 | 28.3333 | 53.3333 | 48.8889
799 | 822:00 | 7 | 34 | 6 | Friday | 2 | 20.5556 | 19.4444 | 25.5556 | 28.3333 | 53.3333 | 48.8889
800 | 823:00 | 8 | 34 | 6 | Friday | 2 | 20.5556 | 19.4444 | 25.5556 | 28.3333 | 53.3333 | 48.8889
801 | 824:00 | 9 | 34 | 6 | Friday | 2 | 20.5556 | 19.4444 | 25.5556 | 28.3333 | 53.3333 | 48.8889
802 | 825:00 | 10 | 34 | 6 | Friday | 2 | 20.5556 | 19.4444 | 25.5556 | 28.3333 | 53.3333 | 48.8889
803 | 826:00 | 11 | 34 | 6 | Friday | 2 | 20.5556 | 19.4444 | 25.5556 | 28.3333 | 53.3333 | 48.8889
804 | 827:00 | 12 | 34 | 6 | Friday | 2 | 20.5556 | 19.4444 | 25.5556 | 28.3333 | 53.3333 | 48.8889
805 | 828:00 | 13 | 34 | 6 | Friday | 2 | 20.5556 | 19.4444 | 25.5556 | 28.3333 | 53.3333 | 48.8889
806 | 829:00 | 14 | 34 | 6 | Friday | 2 | 20.5556 | 19.4444 | 25.5556 | 28.3333 | 53.3333 | 48.8889
807 | 830:00 | 15 | 34 | 6 | Friday | 2 | 20.5556 | 19.4444 | 25.5556 | 28.3333 | 53.3333 | 48.8889
808 | 831:00 | 16 | 34 | 6 | Friday | 2 | 20.5556 | 19.4444 | 25.5556 | 28.3333 | 53.3333 | 48.8889
809 | 832:00 | 17 | 34 | 6 | Friday | 2 | 20.5556 | 19.4444 | 25.5556 | 28.3333 | 53.3333 | 48.8889
810 | 833:00 | 18 | 34 | 6 | Friday | 2 | 20.5556 | 19.4444 | 25.5556 | 28.3333 | 53.3333 | 48.8889
811 | 834:00 | 19 | 34 | 6 | Friday | 2 | 20.5556 | 19.4444 | 25.5556 | 28.3333 | 53.3333 | 48.8889
812 | 835:00 | 20 | 34 | 6 | Friday | 2 | 20.5556 | 19.4444 | 25.5556 | 28.3333 | 53.3333 | 48.8889
813 | 836:00 | 21 | 34 | 6 | Friday | 2 | 20.5556 | 19.4444 | 25.5556 | 28.3333 | 53.3333 | 48.8889
814 | 837:00 | 22 | 34 | 6 | Friday | 2 | 20.5556 | 19.4444 | 25.5556 | 28.3333 | 53.3333 | 48.8889
815 | 838:00 | 23 | 34 | 6 | Friday | 2 | 20.5556 | 19.4444 | 25.5556 | 28.3333 | 53.3333 | 48.8889
816 | 839:00 | 24 | 34 | 6 | Friday | 2 | 20.5556 | 19.4444 | 25.5556 | 28.3333 | 53.3333 | 48.8889
817 | 840:00 | 1 | 35 | 7 | Saturday | 2 | 20.5556 | 19.4444 | 25.5556 | 28.3333 | 53.3333 | 48.8889
818 | 841:00 | 2 | 35 | 7 | Saturday | 2 | 20.5556 | 19.4444 | 25.5556 | 28.3333 | 53.3333 | 48.8889
819 | 842:00 | 3 | 35 | 7 | Saturday | 2 | 20.5556 | 19.4444 | 25.5556 | 28.3333 | 53.3333 | 48.8889
820 | 843:00 | 4 | 35 | 7 | Saturday | 2 | 20.5556 | 19.4444 | 25.5556 | 28.3333 | 53.3333 | 48.8889
821 | 844:00 | 5 | 35 | 7 | Saturday | 2 | 20.5556 | 19.4444 | 25.5556 | 28.3333 | 53.3333 | 48.8889
822 | 845:00 | 6 | 35 | 7 | Saturday | 2 | 20.5556 | 19.4444 | 25.5556 | 28.3333 | 53.3333 | 48.8889
823 | 846:00 | 7 | 35 | 7 | Saturday | 2 | 20.5556 | 19.4444 | 25.5556 | 28.3333 | 53.3333 | 48.8889
824 | 847:00 | 8 | 35 | 7 | Saturday | 2 | 20.5556 | 19.4444 | 25.5556 | 28.3333 | 53.3333 | 48.8889
825 | 848:00 | 9 | 35 | 7 | Saturday | 2 | 20.5556 | 19.4444 | 25.5556 | 28.3333 | 53.3333 | 48.8889
826 | 849:00 | 10 | 35 | 7 | Saturday | 2 | 20.5556 | 19.4444 | 25.5556 | 28.3333 | 53.3333 | 48.8889
827 | 850:00 | 11 | 35 | 7 | Saturday | 2 | 20.5556 | 19.4444 | 25.5556 | 28.3333 | 53.3333 | 48.8889
828 | 851:00 | 12 | 35 | 7 | Saturday | 2 | 20.5556 | 19.4444 | 25.5556 | 28.3333 | 53.3333 | 48.8889
829 | 852:00 | 13 | 35 | 7 | Saturday | 2 | 20.5556 | 19.4444 | 25.5556 | 28.3333 | 53.3333 | 48.8889
830 | 853:00 | 14 | 35 | 7 | Saturday | 2 | 20.5556 | 19.4444 | 25.5556 | 28.3333 | 53.3333 | 48.8889
831 | 854:00 | 15 | 35 | 7 | Saturday | 2 | 20.5556 | 19.4444 | 25.5556 | 28.3333 | 53.3333 | 48.8889
832 | 855:00 | 16 | 35 | 7 | Saturday | 2 | 20.5556 | 19.4444 | 25.5556 | 28.3333 | 53.3333 | 48.8889
833 | 856:00 | 17 | 35 | 7 | Saturday | 2 | 20.5556 | 19.4444 | 25.5556 | 28.3333 | 53.3333 | 48.8889
834 | 857:00 | 18 | 35 | 7 | Saturday | 2 | 20.5556 | 19.4444 | 25.5556 | 28.3333 | 53.3333 | 48.8889
835 | 858:00 | 19 | 35 | 7 | Saturday | 2 | 20.5556 | 19.4444 | 25.5556 | 28.3333 | 53.3333 | 48.8889
836 | 859:00 | 20 | 35 | 7 | Saturday | 2 | 20.5556 | 19.4444 | 25.5556 | 28.3333 | 53.3333 | 48.8889
837 | 860:00 | 21 | 35 | 7 | Saturday | 2 | 20.5556 | 19.4444 | 25.5556 | 28.3333 | 53.3333 | 48.8889
838 | 861:00 | 22 | 35 | 7 | Saturday | 2 | 20.5556 | 19.4444 | 25.5556 | 28.3333 | 53.3333 | 48.8889
839 | 862:00 | 23 | 35 | 7 | Saturday | 2 | 20.5556 | 19.4444 | 25.5556 | 28.3333 | 53.3333 | 48.8889
840 | 863:00 | 24 | 35 | 7 | Saturday | 2 | 20.5556 | 19.4444 | 25.5556 | 28.3333 | 53.3333 | 48.8889
841 | 864:00 | 1 | 36 | 1 | Sunday | 2 | 20.5556 | 19.4444 | 25.5556 | 28.3333 | 53.3333 | 48.8889
842 | 865:00 | 2 | 36 | 1 | Sunday | 2 | 20.5556 | 19.4444 | 25.5556 | 28.3333 | 53.3333 | 48.8889
843 | 866:00 | 3 | 36 | 1 | Sunday | 2 | 20.5556 | 19.4444 | 25.5556 | 28.3333 | 53.3333 | 48.8889
844 | 867:00 | 4 | 36 | 1 | Sunday | 2 | 20.5556 | 19.4444 | 25.5556 | 28.3333 | 53.3333 | 48.8889
845 | 868:00 | 5 | 36 | 1 | Sunday | 2 | 20.5556 | 19.4444 | 25.5556 | 28.3333 | 53.3333 | 48.8889
846 | 869:00 | 6 | 36 | 1 | Sunday | 2 | 20.5556 | 19.4444 | 25.5556 | 28.3333 | 53.3333 | 48.8889
847 | 870:00 | 7 | 36 | 1 | Sunday | 2 | 20.5556 | 19.4444 | 25.5556 | 28.3333 | 53.3333 | 48.8889
848 | 871:00 | 8 | 36 | 1 | Sunday | 2 | 20.5556 | 19.4444 | 25.5556 | 28.3333 | 53.3333 | 48.8889
849 | 872:00 | 9 | 36 | 1 | Sunday | 2 | 20.5556 | 19.4444 | 25.5556 | 28.3333 | 53.3333 | 48.8889
850 | 873:00 | 10 | 36 | 1 | Sunday | 2 | 20.5556 | 19.4444 | 25.5556 | 28.3333 | 53.3333 | 48.8889
851 | 874:00 | 11 | 36 | 1 | Sunday | 2 | 20.5556 | 19.4444 | 25.5556 | 28.3333 | 53.3333 | 48.8889
852 | 875:00 | 12 | 36 | 1 | Sunday | 2 | 20.5556 | 19.4444 | 25.5556 | 28.3333 | 53.3333 | 48.8889
853 | 876:00 | 13 | 36 | 1 | Sunday | 2 | 20.5556 | 19.4444 | 25.5556 | 28.3333 | 53.3333 | 48.8889
854 | 877:00 | 14 | 36 | 1 | Sunday | 2 | 20.5556 | 19.4444 | 25.5556 | 28.3333 | 53.3333 | 48.8889
855 | 878:00 | 15 | 36 | 1 | Sunday | 2 | 20.5556 | 19.4444 | 25.5556 | 28.3333 | 53.3333 | 48.8889
856 | 879:00 | 16 | 36 | 1 | Sunday | 2 | 20.5556 | 19.4444 | 25.5556 | 28.3333 | 53.3333 | 48.8889
857 | 880:00 | 17 | 36 | 1 | Sunday | 2 | 20.5556 | 19.4444 | 25.5556 | 28.3333 | 53.3333 | 48.8889
858 | 881:00 | 18 | 36 | 1 | Sunday | 2 | 20.5556 | 19.4444 | 25.5556 | 28.3333 | 53.3333 | 48.8889
859 | 882:00 | 19 | 36 | 1 | Sunday | 2 | 20.5556 | 19.4444 | 25.5556 | 28.3333 | 53.3333 | 48.8889
860 | 883:00 | 20 | 36 | 1 | Sunday | 2 | 20.5556 | 19.4444 | 25.5556 | 28.3333 | 53.3333 | 48.8889
861 | 884:00 | 21 | 36 | 1 | Sunday | 2 | 20.5556 | 19.4444 | 25.5556 | 28.3333 | 53.3333 | 48.8889
862 | 885:00 | 22 | 36 | 1 | Sunday | 2 | 20.5556 | 19.4444 | 25.5556 | 28.3333 | 53.3333 | 48.8889
863 | 886:00 | 23 | 36 | 1 | Sunday | 2 | 20.5556 | 19.4444 | 25.5556 | 28.3333 | 53.3333 | 48.8889
864 | 887:00 | 24 | 36 | 1 | Sunday | 2 | 20.5556 | 19.4444 | 25.5556 | 28.3333 | 53.3333 | 48.8889
865 | 888:00 | 1 | 37 | 2 | Monday | 2 | 20.5556 | 19.4444 | 25.5556 | 28.3333 | 53.3333 | 48.8889
866 | 889:00 | 2 | 37 | 2 | Monday | 2 | 20.5556 | 19.4444 | 25.5556 | 28.3333 | 53.3333 | 48.8889
867 | 890:00 | 3 | 37 | 2 | Monday | 2 | 20.5556 | 19.4444 | 25.5556 | 28.3333 | 53.3333 | 48.8889
868 | 891:00 | 4 | 37 | 2 | Monday | 2 | 20.5556 | 19.4444 | 25.5556 | 28.3333 | 53.3333 | 48.8889
869 | 892:00 | 5 | 37 | 2 | Monday | 2 | 20.5556 | 19.4444 | 25.5556 | 28.3333 | 53.3333 | 48.8889
870 | 893:00 | 6 | 37 | 2 | Monday | 2 | 20.5556 | 19.4444 | 25.5556 | 28.3333 | 53.3333 | 48.8889
871 | 894:00 | 7 | 37 | 2 | Monday | 2 | 20.5556 | 19.4444 | 25.5556 | 28.3333 | 53.3333 | 48.8889
872 | 895:00 | 8 | 37 | 2 | Monday | 2 | 20.5556 | 19.4444 | 25.5556 | 28.3333 | 53.3333 | 48.8889
873 | 896:00 | 9 | 37 | 2 | Monday | 2 | 20.5556 | 19.4444 | 25.5556 | 28.3333 | 53.3333 | 48.8889
874 | 897:00 | 10 | 37 | 2 | Monday | 2 | 20.5556 | 19.4444 | 25.5556 | 28.3333 | 53.3333 | 48.8889
875 | 898:00 | 11 | 37 | 2 | Monday | 2 | 20.5556 | 19.4444 | 25.5556 | 28.3333 | 53.3333 | 48.8889
876 | 899:00 | 12 | 37 | 2 | Monday | 2 | 20.5556 | 19.4444 | 25.5556 | 28.3333 | 53.3333 | 48.8889
877 | 900:00 | 13 | 37 | 2 | Monday | 2 | 20.5556 | 19.4444 | 25.5556 | 28.3333 | 53.3333 | 48.8889
878 | 901:00 | 14 | 37 | 2 | Monday | 2 | 20.5556 | 19.4444 | 25.5556 | 28.3333 | 53.3333 | 48.8889
879 | 902:00 | 15 | 37 | 2 | Monday | 2 | 20.5556 | 19.4444 | 25.5556 | 28.3333 | 53.3333 | 48.8889
880 | 903:00 | 16 | 37 | 2 | Monday | 2 | 20.5556 | 19.4444 | 25.5556 | 28.3333 | 53.3333 | 48.8889
881 | 904:00 | 17 | 37 | 2 | Monday | 2 | 20.5556 | 19.4444 | 25.5556 | 28.3333 | 53.3333 | 48.8889
882 | 905:00 | 18 | 37 | 2 | Monday | 2 | 20.5556 | 19.4444 | 25.5556 | 28.3333 | 53.3333 | 48.8889
883 | 906:00 | 19 | 37 | 2 | Monday | 2 | 20.5556 | 19.4444 | 25.5556 | 28.3333 | 53.3333 | 48.8889
884 | 907:00 | 20 | 37 | 2 | Monday | 2 | 20.5556 | 19.4444 | 25.5556 | 28.3333 | 53.3333 | 48.8889
885 | 908:00 | 21 | 37 | 2 | Monday | 2 | 20.5556 | 19.4444 | 25.5556 | 28.3333 | 53.3333 | 48.8889
886 | 909:00 | 22 | 37 | 2 | Monday | 2 | 20.5556 | 19.4444 | 25.5556 | 28.3333 | 53.3333 | 48.8889
887 | 910:00 | 23 | 37 | 2 | Monday | 2 | 20.5556 | 19.4444 | 25.5556 | 28.3333 | 53.3333 | 48.8889
888 | 911:00 | 24 | 37 | 2 | Monday | 2 | 20.5556 | 19.4444 | 25.5556 | 28.3333 | 53.3333 | 48.8889
889 | 912:00 | 1 | 38 | 3 | Tuesday | 2 | 20.5556 | 19.4444 | 25.5556 | 28.3333 | 53.3333 | 48.8889
890 | 913:00 | 2 | 38 | 3 | Tuesday | 2 | 20.5556 | 19.4444 | 25.5556 | 28.3333 | 53.3333 | 48.8889
891 | 914:00 | 3 | 38 | 3 | Tuesday | 2 | 20.5556 | 19.4444 | 25.5556 | 28.3333 | 53.3333 | 48.8889
892 | 915:00 | 4 | 38 | 3 | Tuesday | 2 | 20.5556 | 19.4444 | 25.5556 | 28.3333 | 53.3333 | 48.8889
893 | 916:00 | 5 | 38 | 3 | Tuesday | 2 | 20.5556 | 19.4444 | 25.5556 | 28.3333 | 53.3333 | 48.8889
894 | 917:00 | 6 | 38 | 3 | Tuesday | 2 | 20.5556 | 19.4444 | 25.5556 | 28.3333 | 53.3333 | 48.8889
895 | 918:00 | 7 | 38 | 3 | Tuesday | 2 | 20.5556 | 19.4444 | 25.5556 | 28.3333 | 53.3333 | 48.8889
896 | 919:00 | 8 | 38 | 3 | Tuesday | 2 | 20.5556 | 19.4444 | 25.5556 | 28.3333 | 53.3333 | 48.8889
897 | 920:00 | 9 | 38 | 3 | Tuesday | 2 | 20.5556 | 19.4444 | 25.5556 | 28.3333 | 53.3333 | 48.8889
898 | 921:00 | 10 | 38 | 3 | Tuesday | 2 | 20.5556 | 19.4444 | 25.5556 | 28.3333 | 53.3333 | 48.8889
899 | 922:00 | 11 | 38 | 3 | Tuesday | 2 | 20.5556 | 19.4444 | 25.5556 | 28.3333 | 53.3333 | 48.8889
900 | 923:00 | 12 | 38 | 3 | Tuesday | 2 | 20.5556 | 19.4444 | 25.5556 | 28.3333 | 53.3333 | 48.8889
901 | 924:00 | 13 | 38 | 3 | Tuesday | 2 | 20.5556 | 19.4444 | 25.5556 | 28.3333 | 53.3333 | 48.8889
902 | 925:00 | 14 | 38 | 3 | Tuesday | 2 | 20.5556 | 19.4444 | 25.5556 | 28.3333 | 53.3333 | 48.8889
903 | 926:00 | 15 | 38 | 3 | Tuesday | 2 | 20.5556 | 19.4444 | 25.5556 | 28.3333 | 53.3333 | 48.8889
904 | 927:00 | 16 | 38 | 3 | Tuesday | 2 | 20.5556 | 19.4444 | 25.5556 | 28.3333 | 53.3333 | 48.8889
905 | 928:00 | 17 | 38 | 3 | Tuesday | 2 | 20.5556 | 19.4444 | 25.5556 | 28.3333 | 53.3333 | 48.8889
906 | 929:00 | 18 | 38 | 3 | Tuesday | 2 | 20.5556 | 19.4444 | 25.5556 | 28.3333 | 53.3333 | 48.8889
907 | 930:00 | 19 | 38 | 3 | Tuesday | 2 | 20.5556 | 19.4444 | 25.5556 | 28.3333 | 53.3333 | 48.8889
908 | 931:00 | 20 | 38 | 3 | Tuesday | 2 | 20.5556 | 19.4444 | 25.5556 | 28.3333 | 53.3333 | 48.8889
909 | 932:00 | 21 | 38 | 3 | Tuesday | 2 | 20.5556 | 19.4444 | 25.5556 | 28.3333 | 53.3333 | 48.8889
910 | 933:00 | 22 | 38 | 3 | Tuesday | 2 | 20.5556 | 19.4444 | 25.5556 | 28.3333 | 53.3333 | 48.8889
911 | 934:00 | 23 | 38 | 3 | Tuesday | 2 | 20.5556 | 19.4444 | 25.5556 | 28.3333 | 53.3333 | 48.8889
912 | 935:00 | 24 | 38 | 3 | Tuesday | 2 | 20.5556 | 19.4444 | 25.5556 | 28.3333 | 53.3333 | 48.8889
913 | 936:00 | 1 | 39 | 4 | Wednesday | 2 | 20.5556 | 19.4444 | 25.5556 | 28.3333 | 53.3333 | 48.8889
914 | 937:00 | 2 | 39 | 4 | Wednesday | 2 | 20.5556 | 19.4444 | 25.5556 | 28.3333 | 53.3333 | 48.8889
915 | 938:00 | 3 | 39 | 4 | Wednesday | 2 | 20.5556 | 19.4444 | 25.5556 | 28.3333 | 53.3333 | 48.8889
916 | 939:00 | 4 | 39 | 4 | Wednesday | 2 | 20.5556 | 19.4444 | 25.5556 | 28.3333 | 53.3333 | 48.8889
917 | 940:00 | 5 | 39 | 4 | Wednesday | 2 | 20.5556 | 19.4444 | 25.5556 | 28.3333 | 53.3333 | 48.8889
918 | 941:00 | 6 | 39 | 4 | Wednesday | 2 | 20.5556 | 19.4444 | 25.5556 | 28.3333 | 53.3333 | 48.8889
919 | 942:00 | 7 | 39 | 4 | Wednesday | 2 | 20.5556 | 19.4444 | 25.5556 | 28.3333 | 53.3333 | 48.8889
920 | 943:00 | 8 | 39 | 4 | Wednesday | 2 | 20.5556 | 19.4444 | 25.5556 | 28.3333 | 53.3333 | 48.8889
921 | 944:00 | 9 | 39 | 4 | Wednesday | 2 | 20.5556 | 19.4444 | 25.5556 | 28.3333 | 53.3333 | 48.8889
922 | 945:00 | 10 | 39 | 4 | Wednesday | 2 | 20.5556 | 19.4444 | 25.5556 | 28.3333 | 53.3333 | 48.8889
923 | 946:00 | 11 | 39 | 4 | Wednesday | 2 | 20.5556 | 19.4444 | 25.5556 | 28.3333 | 53.3333 | 48.8889
924 | 947:00 | 12 | 39 | 4 | Wednesday | 2 | 20.5556 | 19.4444 | 25.5556 | 28.3333 | 53.3333 | 48.8889
925 | 948:00 | 13 | 39 | 4 | Wednesday | 2 | 20.5556 | 19.4444 | 25.5556 | 28.3333 | 53.3333 | 48.8889
926 | 949:00 | 14 | 39 | 4 | Wednesday | 2 | 20.5556 | 19.4444 | 25.5556 | 28.3333 | 53.3333 | 48.8889
927 | 950:00 | 15 | 39 | 4 | Wednesday | 2 | 20.5556 | 19.4444 | 25.5556 | 28.3333 | 53.3333 | 48.8889
928 | 951:00 | 16 | 39 | 4 | Wednesday | 2 | 20.5556 | 19.4444 | 25.5556 | 28.3333 | 53.3333 | 48.8889
929 | 952:00 | 17 | 39 | 4 | Wednesday | 2 | 20.5556 | 19.4444 | 25.5556 | 28.3333 | 53.3333 | 48.8889
930 | 953:00 | 18 | 39 | 4 | Wednesday | 2 | 20.5556 | 19.4444 | 25.5556 | 28.3333 | 53.3333 | 48.8889
931 | 954:00 | 19 | 39 | 4 | Wednesday | 2 | 20.5556 | 19.4444 | 25.5556 | 28.3333 | 53.3333 | 48.8889
932 | 955:00 | 20 | 39 | 4 | Wednesday | 2 | 20.5556 | 19.4444 | 25.5556 | 28.3333 | 53.3333 | 48.8889
933 | 956:00 | 21 | 39 | 4 | Wednesday | 2 | 20.5556 | 19.4444 | 25.5556 | 28.3333 | 53.3333 | 48.8889
934 | 957:00 | 22 | 39 | 4 | Wednesday | 2 | 20.5556 | 19.4444 | 25.5556 | 28.3333 | 53.3333 | 48.8889
935 | 958:00 | 23 | 39 | 4 | Wednesday | 2 | 20.5556 | 19.4444 | 25.5556 | 28.3333 | 53.3333 | 48.8889
936 | 959:00 | 24 | 39 | 4 | Wednesday | 2 | 20.5556 | 19.4444 | 25.5556 | 28.3333 | 53.3333 | 48.8889
937 | 960:00 | 1 | 40 | 5 | Thursday | 2 | 20.5556 | 19.4444 | 25.5556 | 28.3333 | 53.3333 | 48.8889
938 | 961:00 | 2 | 40 | 5 | Thursday | 2 | 20.5556 | 19.4444 | 25.5556 | 28.3333 | 53.3333 | 48.8889
939 | 962:00 | 3 | 40 | 5 | Thursday | 2 | 20.5556 | 19.4444 | 25.5556 | 28.3333 | 53.3333 | 48.8889
940 | 963:00 | 4 | 40 | 5 | Thursday | 2 | 20.5556 | 19.4444 | 25.5556 | 28.3333 | 53.3333 | 48.8889
941 | 964:00 | 5 | 40 | 5 | Thursday | 2 | 20.5556 | 19.4444 | 25.5556 | 28.3333 | 53.3333 | 48.8889
942 | 965:00 | 6 | 40 | 5 | Thursday | 2 | 20.5556 | 19.4444 | 25.5556 | 28.3333 | 53.3333 | 48.8889
943 | 966:00 | 7 | 40 | 5 | Thursday | 2 | 20.5556 | 19.4444 | 25.5556 | 28.3333 | 53.3333 | 48.8889
944 | 967:00 | 8 | 40 | 5 | Thursday | 2 | 20.5556 | 19.4444 | 25.5556 | 28.3333 | 53.3333 | 48.8889
945 | 968:00 | 9 | 40 | 5 | Thursday | 2 | 20.5556 | 19.4444 | 25.5556 | 28.3333 | 53.3333 | 48.8889
946 | 969:00 | 10 | 40 | 5 | Thursday | 2 | 20.5556 | 19.4444 | 25.5556 | 28.3333 | 53.3333 | 48.8889
947 | 970:00 | 11 | 40 | 5 | Thursday | 2 | 20.5556 | 19.4444 | 25.5556 | 28.3333 | 53.3333 | 48.8889
948 | 971:00 | 12 | 40 | 5 | Thursday | 2 | 20.5556 | 19.4444 | 25.5556 | 28.3333 | 53.3333 | 48.8889
949 | 972:00 | 13 | 40 | 5 | Thursday | 2 | 20.5556 | 19.4444 | 25.5556 | 28.3333 | 53.3333 | 48.8889
950 | 973:00 | 14 | 40 | 5 | Thursday | 2 | 20.5556 | 19.4444 | 25.5556 | 28.3333 | 53.3333 | 48.8889
951 | 974:00 | 15 | 40 | 5 | Thursday | 2 | 20.5556 | 19.4444 | 25.5556 | 28.3333 | 53.3333 | 48.8889
952 | 975:00 | 16 | 40 | 5 | Thursday | 2 | 20.5556 | 19.4444 | 25.5556 | 28.3333 | 53.3333 | 48.8889
953 | 976:00 | 17 | 40 | 5 | Thursday | 2 | 20.5556 | 19.4444 | 25.5556 | 28.3333 | 53.3333 | 48.8889
954 | 977:00 | 18 | 40 | 5 | Thursday | 2 | 20.5556 | 19.4444 | 25.5556 | 28.3333 | 53.3333 | 48.8889
955 | 978:00 | 19 | 40 | 5 | Thursday | 2 | 20.5556 | 19.4444 | 25.5556 | 28.3333 | 53.3333 | 48.8889
956 | 979:00 | 20 | 40 | 5 | Thursday | 2 | 20.5556 | 19.4444 | 25.5556 | 28.3333 | 53.3333 | 48.8889
957 | 980:00 | 21 | 40 | 5 | Thursday | 2 | 20.5556 | 19.4444 | 25.5556 | 28.3333 | 53.3333 | 48.8889
958 | 981:00 | 22 | 40 | 5 | Thursday | 2 | 20.5556 | 19.4444 | 25.5556 | 28.3333 | 53.3333 | 48.8889
959 | 982:00 | 23 | 40 | 5 | Thursday | 2 | 20.5556 | 19.4444 | 25.5556 | 28.3333 | 53.3333 | 48.8889
960 | 983:00 | 24 | 40 | 5 | Thursday | 2 | 20.5556 | 19.4444 | 25.5556 | 28.3333 | 53.3333 | 48.8889
961 | 984:00 | 1 | 41 | 6 | Friday | 2 | 20.5556 | 19.4444 | 25.5556 | 28.3333 | 53.3333 | 48.8889
962 | 985:00 | 2 | 41 | 6 | Friday | 2 | 20.5556 | 19.4444 | 25.5556 | 28.3333 | 53.3333 | 48.8889
963 | 986:00 | 3 | 41 | 6 | Friday | 2 | 20.5556 | 19.4444 | 25.5556 | 28.3333 | 53.3333 | 48.8889
964 | 987:00 | 4 | 41 | 6 | Friday | 2 | 20.5556 | 19.4444 | 25.5556 | 28.3333 | 53.3333 | 48.8889
965 | 988:00 | 5 | 41 | 6 | Friday | 2 | 20.5556 | 19.4444 | 25.5556 | 28.3333 | 53.3333 | 48.8889
966 | 989:00 | 6 | 41 | 6 | Friday | 2 | 20.5556 | 19.4444 | 25.5556 | 28.3333 | 53.3333 | 48.8889
967 | 990:00 | 7 | 41 | 6 | Friday | 2 | 20.5556 | 19.4444 | 25.5556 | 28.3333 | 53.3333 | 48.8889
968 | 991:00 | 8 | 41 | 6 | Friday | 2 | 20.5556 | 19.4444 | 25.5556 | 28.3333 | 53.3333 | 48.8889
969 | 992:00 | 9 | 41 | 6 | Friday | 2 | 20.5556 | 19.4444 | 25.5556 | 28.3333 | 53.3333 | 48.8889
970 | 993:00 | 10 | 41 | 6 | Friday | 2 | 20.5556 | 19.4444 | 25.5556 | 28.3333 | 53.3333 | 48.8889
971 | 994:00 | 11 | 41 | 6 | Friday | 2 | 20.5556 | 19.4444 | 25.5556 | 28.3333 | 53.3333 | 48.8889
972 | 995:00 | 12 | 41 | 6 | Friday | 2 | 20.5556 | 19.4444 | 25.5556 | 28.3333 | 53.3333 | 48.8889
973 | 996:00 | 13 | 41 | 6 | Friday | 2 | 20.5556 | 19.4444 | 25.5556 | 28.3333 | 53.3333 | 48.8889
974 | 997:00 | 14 | 41 | 6 | Friday | 2 | 20.5556 | 19.4444 | 25.5556 | 28.3333 | 53.3333 | 48.8889
975 | 998:00 | 15 | 41 | 6 | Friday | 2 | 20.5556 | 19.4444 | 25.5556 | 28.3333 | 53.3333 | 48.8889
976 | 999:00 | 16 | 41 | 6 | Friday | 2 | 20.5556 | 19.4444 | 25.5556 | 28.3333 | 53.3333 | 48.8889
977 | 1000:00 | 17 | 41 | 6 | Friday | 2 | 20.5556 | 19.4444 | 25.5556 | 28.3333 | 53.3333 | 48.8889
978 | 1001:00 | 18 | 41 | 6 | Friday | 2 | 20.5556 | 19.4444 | 25.5556 | 28.3333 | 53.3333 | 48.8889
979 | 1002:00 | 19 | 41 | 6 | Friday | 2 | 20.5556 | 19.4444 | 25.5556 | 28.3333 | 53.3333 | 48.8889
980 | 1003:00 | 20 | 41 | 6 | Friday | 2 | 20.5556 | 19.4444 | 25.5556 | 28.3333 | 53.3333 | 48.8889
981 | 1004:00 | 21 | 41 | 6 | Friday | 2 | 20.5556 | 19.4444 | 25.5556 | 28.3333 | 53.3333 | 48.8889
982 | 1005:00 | 22 | 41 | 6 | Friday | 2 | 20.5556 | 19.4444 | 25.5556 | 28.3333 | 53.3333 | 48.8889
983 | 1006:00 | 23 | 41 | 6 | Friday | 2 | 20.5556 | 19.4444 | 25.5556 | 28.3333 | 53.3333 | 48.8889
984 | 1007:00 | 24 | 41 | 6 | Friday | 2 | 20.5556 | 19.4444 | 25.5556 | 28.3333 | 53.3333 | 48.8889
985 | 1008:00 | 1 | 42 | 7 | Saturday | 2 | 20.5556 | 19.4444 | 25.5556 | 28.3333 | 53.3333 | 48.8889
986 | 1009:00 | 2 | 42 | 7 | Saturday | 2 | 20.5556 | 19.4444 | 25.5556 | 28.3333 | 53.3333 | 48.8889
987 | 1010:00 | 3 | 42 | 7 | Saturday | 2 | 20.5556 | 19.4444 | 25.5556 | 28.3333 | 53.3333 | 48.8889
988 | 1011:00 | 4 | 42 | 7 | Saturday | 2 | 20.5556 | 19.4444 | 25.5556 | 28.3333 | 53.3333 | 48.8889
989 | 1012:00 | 5 | 42 | 7 | Saturday | 2 | 20.5556 | 19.4444 | 25.5556 | 28.3333 | 53.3333 | 48.8889
990 | 1013:00 | 6 | 42 | 7 | Saturday | 2 | 20.5556 | 19.4444 | 25.5556 | 28.3333 | 53.3333 | 48.8889
991 | 1014:00 | 7 | 42 | 7 | Saturday | 2 | 20.5556 | 19.4444 | 25.5556 | 28.3333 | 53.3333 | 48.8889
992 | 1015:00 | 8 | 42 | 7 | Saturday | 2 | 20.5556 | 19.4444 | 25.5556 | 28.3333 | 53.3333 | 48.8889
993 | 1016:00 | 9 | 42 | 7 | Saturday | 2 | 20.5556 | 19.4444 | 25.5556 | 28.3333 | 53.3333 | 48.8889
994 | 1017:00 | 10 | 42 | 7 | Saturday | 2 | 20.5556 | 19.4444 | 25.5556 | 28.3333 | 53.3333 | 48.8889
995 | 1018:00 | 11 | 42 | 7 | Saturday | 2 | 20.5556 | 19.4444 | 25.5556 | 28.3333 | 53.3333 | 48.8889
996 | 1019:00 | 12 | 42 | 7 | Saturday | 2 | 20.5556 | 19.4444 | 25.5556 | 28.3333 | 53.3333 | 48.8889
997 | 1020:00 | 13 | 42 | 7 | Saturday | 2 | 20.5556 | 19.4444 | 25.5556 | 28.3333 | 53.3333 | 48.8889
998 | 1021:00 | 14 | 42 | 7 | Saturday | 2 | 20.5556 | 19.4444 | 25.5556 | 28.3333 | 53.3333 | 48.8889
999 | 1022:00 | 15 | 42 | 7 | Saturday | 2 | 20.5556 | 19.4444 | 25.5556 | 28.3333 | 53.3333 | 48.8889
1000 | 1023:00 | 16 | 42 | 7 | Saturday | 2 | 20.5556 | 19.4444 | 25.5556 | 28.3333 | 53.3333 | 48.8889
1001 | 1024:00 | 17 | 42 | 7 | Saturday | 2 | 20.5556 | 19.4444 | 25.5556 | 28.3333 | 53.3333 | 48.8889
1002 | 1025:00 | 18 | 42 | 7 | Saturday | 2 | 20.5556 | 19.4444 | 25.5556 | 28.3333 | 53.3333 | 48.8889
1003 | 1026:00 | 19 | 42 | 7 | Saturday | 2 | 20.5556 | 19.4444 | 25.5556 | 28.3333 | 53.3333 | 48.8889
1004 | 1027:00 | 20 | 42 | 7 | Saturday | 2 | 20.5556 | 19.4444 | 25.5556 | 28.3333 | 53.3333 | 48.8889
1005 | 1028:00 | 21 | 42 | 7 | Saturday | 2 | 20.5556 | 19.4444 | 25.5556 | 28.3333 | 53.3333 | 48.8889
1006 | 1029:00 | 22 | 42 | 7 | Saturday | 2 | 20.5556 | 19.4444 | 25.5556 | 28.3333 | 53.3333 | 48.8889
1007 | 1030:00 | 23 | 42 | 7 | Saturday | 2 | 20.5556 | 19.4444 | 25.5556 | 28.3333 | 53.3333 | 48.8889
1008 | 1031:00 | 24 | 42 | 7 | Saturday | 2 | 20.5556 | 19.4444 | 25.5556 | 28.3333 | 53.3333 | 48.8889
1009 | 1032:00 | 1 | 43 | 1 | Sunday | 2 | 20.5556 | 19.4444 | 25.5556 | 28.3333 | 53.3333 | 48.8889
1010 | 1033:00 | 2 | 43 | 1 | Sunday | 2 | 20.5556 | 19.4444 | 25.5556 | 28.3333 | 53.3333 | 48.8889
1011 | 1034:00 | 3 | 43 | 1 | Sunday | 2 | 20.5556 | 19.4444 | 25.5556 | 28.3333 | 53.3333 | 48.8889
1012 | 1035:00 | 4 | 43 | 1 | Sunday | 2 | 20.5556 | 19.4444 | 25.5556 | 28.3333 | 53.3333 | 48.8889
1013 | 1036:00 | 5 | 43 | 1 | Sunday | 2 | 20.5556 | 19.4444 | 25.5556 | 28.3333 | 53.3333 | 48.8889
1014 | 1037:00 | 6 | 43 | 1 | Sunday | 2 | 20.5556 | 19.4444 | 25.5556 | 28.3333 | 53.3333 | 48.8889
1015 | 1038:00 | 7 | 43 | 1 | Sunday | 2 | 20.5556 | 19.4444 | 25.5556 | 28.3333 | 53.3333 | 48.8889
1016 | 1039:00 | 8 | 43 | 1 | Sunday | 2 | 20.5556 | 19.4444 | 25.5556 | 28.3333 | 53.3333 | 48.8889
1017 | 1040:00 | 9 | 43 | 1 | Sunday | 2 | 20.5556 | 19.4444 | 25.5556 | 28.3333 | 53.3333 | 48.8889
1018 | 1041:00 | 10 | 43 | 1 | Sunday | 2 | 20.5556 | 19.4444 | 25.5556 | 28.3333 | 53.3333 | 48.8889
1019 | 1042:00 | 11 | 43 | 1 | Sunday | 2 | 20.5556 | 19.4444 | 25.5556 | 28.3333 | 53.3333 | 48.8889
1020 | 1043:00 | 12 | 43 | 1 | Sunday | 2 | 20.5556 | 19.4444 | 25.5556 | 28.3333 | 53.3333 | 48.8889
1021 | 1044:00 | 13 | 43 | 1 | Sunday | 2 | 20.5556 | 19.4444 | 25.5556 | 28.3333 | 53.3333 | 48.8889
1022 | 1045:00 | 14 | 43 | 1 | Sunday | 2 | 20.5556 | 19.4444 | 25.5556 | 28.3333 | 53.3333 | 48.8889
1023 | 1046:00 | 15 | 43 | 1 | Sunday | 2 | 20.5556 | 19.4444 | 25.5556 | 28.3333 | 53.3333 | 48.8889
1024 | 1047:00 | 16 | 43 | 1 | Sunday | 2 | 20.5556 | 19.4444 | 25.5556 | 28.3333 | 53.3333 | 48.8889
1025 | 1048:00 | 17 | 43 | 1 | Sunday | 2 | 20.5556 | 19.4444 | 25.5556 | 28.3333 | 53.3333 | 48.8889
1026 | 1049:00 | 18 | 43 | 1 | Sunday | 2 | 20.5556 | 19.4444 | 25.5556 | 28.3333 | 53.3333 | 48.8889
1027 | 1050:00 | 19 | 43 | 1 | Sunday | 2 | 20.5556 | 19.4444 | 25.5556 | 28.3333 | 53.3333 | 48.8889
1028 | 1051:00 | 20 | 43 | 1 | Sunday | 2 | 20.5556 | 19.4444 | 25.5556 | 28.3333 | 53.3333 | 48.8889
1029 | 1052:00 | 21 | 43 | 1 | Sunday | 2 | 20.5556 | 19.4444 | 25.5556 | 28.3333 | 53.3333 | 48.8889
1030 | 1053:00 | 22 | 43 | 1 | Sunday | 2 | 20.5556 | 19.4444 | 25.5556 | 28.3333 | 53.3333 | 48.8889
1031 | 1054:00 | 23 | 43 | 1 | Sunday | 2 | 20.5556 | 19.4444 | 25.5556 | 28.3333 | 53.3333 | 48.8889
1032 | 1055:00 | 24 | 43 | 1 | Sunday | 2 | 20.5556 | 19.4444 | 25.5556 | 28.3333 | 53.3333 | 48.8889
1033 | 1056:00 | 1 | 44 | 2 | Monday | 2 | 20.5556 | 19.4444 | 25.5556 | 28.3333 | 53.3333 | 48.8889
1034 | 1057:00 | 2 | 44 | 2 | Monday | 2 | 20.5556 | 19.4444 | 25.5556 | 28.3333 | 53.3333 | 48.8889
1035 | 1058:00 | 3 | 44 | 2 | Monday | 2 | 20.5556 | 19.4444 | 25.5556 | 28.3333 | 53.3333 | 48.8889
1036 | 1059:00 | 4 | 44 | 2 | Monday | 2 | 20.5556 | 19.4444 | 25.5556 | 28.3333 | 53.3333 | 48.8889
1037 | 1060:00 | 5 | 44 | 2 | Monday | 2 | 20.5556 | 19.4444 | 25.5556 | 28.3333 | 53.3333 | 48.8889
1038 | 1061:00 | 6 | 44 | 2 | Monday | 2 | 20.5556 | 19.4444 | 25.5556 | 28.3333 | 53.3333 | 48.8889
1039 | 1062:00 | 7 | 44 | 2 | Monday | 2 | 20.5556 | 19.4444 | 25.5556 | 28.3333 | 53.3333 | 48.8889
1040 | 1063:00 | 8 | 44 | 2 | Monday | 2 | 20.5556 | 19.4444 | 25.5556 | 28.3333 | 53.3333 | 48.8889
1041 | 1064:00 | 9 | 44 | 2 | Monday | 2 | 20.5556 | 19.4444 | 25.5556 | 28.3333 | 53.3333 | 48.8889
1042 | 1065:00 | 10 | 44 | 2 | Monday | 2 | 20.5556 | 19.4444 | 25.5556 | 28.3333 | 53.3333 | 48.8889
1043 | 1066:00 | 11 | 44 | 2 | Monday | 2 | 20.5556 | 19.4444 | 25.5556 | 28.3333 | 53.3333 | 48.8889
1044 | 1067:00 | 12 | 44 | 2 | Monday | 2 | 20.5556 | 19.4444 | 25.5556 | 28.3333 | 53.3333 | 48.8889
1045 | 1068:00 | 13 | 44 | 2 | Monday | 2 | 20.5556 | 19.4444 | 25.5556 | 28.3333 | 53.3333 | 48.8889
1046 | 1069:00 | 14 | 44 | 2 | Monday | 2 | 20.5556 | 19.4444 | 25.5556 | 28.3333 | 53.3333 | 48.8889
1047 | 1070:00 | 15 | 44 | 2 | Monday | 2 | 20.5556 | 19.4444 | 25.5556 | 28.3333 | 53.3333 | 48.8889
1048 | 1071:00 | 16 | 44 | 2 | Monday | 2 | 20.5556 | 19.4444 | 25.5556 | 28.3333 | 53.3333 | 48.8889
1049 | 1072:00 | 17 | 44 | 2 | Monday | 2 | 20.5556 | 19.4444 | 25.5556 | 28.3333 | 53.3333 | 48.8889
1050 | 1073:00 | 18 | 44 | 2 | Monday | 2 | 20.5556 | 19.4444 | 25.5556 | 28.3333 | 53.3333 | 48.8889
1051 | 1074:00 | 19 | 44 | 2 | Monday | 2 | 20.5556 | 19.4444 | 25.5556 | 28.3333 | 53.3333 | 48.8889
1052 | 1075:00 | 20 | 44 | 2 | Monday | 2 | 20.5556 | 19.4444 | 25.5556 | 28.3333 | 53.3333 | 48.8889
1053 | 1076:00 | 21 | 44 | 2 | Monday | 2 | 20.5556 | 19.4444 | 25.5556 | 28.3333 | 53.3333 | 48.8889
1054 | 1077:00 | 22 | 44 | 2 | Monday | 2 | 20.5556 | 19.4444 | 25.5556 | 28.3333 | 53.3333 | 48.8889
1055 | 1078:00 | 23 | 44 | 2 | Monday | 2 | 20.5556 | 19.4444 | 25.5556 | 28.3333 | 53.3333 | 48.8889
1056 | 1079:00 | 24 | 44 | 2 | Monday | 2 | 20.5556 | 19.4444 | 25.5556 | 28.3333 | 53.3333 | 48.8889
1057 | 1080:00 | 1 | 45 | 3 | Tuesday | 2 | 20.5556 | 19.4444 | 25.5556 | 28.3333 | 53.3333 | 48.8889
1058 | 1081:00 | 2 | 45 | 3 | Tuesday | 2 | 20.5556 | 19.4444 | 25.5556 | 28.3333 | 53.3333 | 48.8889
1059 | 1082:00 | 3 | 45 | 3 | Tuesday | 2 | 20.5556 | 19.4444 | 25.5556 | 28.3333 | 53.3333 | 48.8889
1060 | 1083:00 | 4 | 45 | 3 | Tuesday | 2 | 20.5556 | 19.4444 | 25.5556 | 28.3333 | 53.3333 | 48.8889
1061 | 1084:00 | 5 | 45 | 3 | Tuesday | 2 | 20.5556 | 19.4444 | 25.5556 | 28.3333 | 53.3333 | 48.8889
1062 | 1085:00 | 6 | 45 | 3 | Tuesday | 2 | 20.5556 | 19.4444 | 25.5556 | 28.3333 | 53.3333 | 48.8889
1063 | 1086:00 | 7 | 45 | 3 | Tuesday | 2 | 20.5556 | 19.4444 | 25.5556 | 28.3333 | 53.3333 | 48.8889
1064 | 1087:00 | 8 | 45 | 3 | Tuesday | 2 | 20.5556 | 19.4444 | 25.5556 | 28.3333 | 53.3333 | 48.8889
1065 | 1088:00 | 9 | 45 | 3 | Tuesday | 2 | 20.5556 | 19.4444 | 25.5556 | 28.3333 | 53.3333 | 48.8889
1066 | 1089:00 | 10 | 45 | 3 | Tuesday | 2 | 20.5556 | 19.4444 | 25.5556 | 28.3333 | 53.3333 | 48.8889
1067 | 1090:00 | 11 | 45 | 3 | Tuesday | 2 | 20.5556 | 19.4444 | 25.5556 | 28.3333 | 53.3333 | 48.8889
1068 | 1091:00 | 12 | 45 | 3 | Tuesday | 2 | 20.5556 | 19.4444 | 25.5556 | 28.3333 | 53.3333 | 48.8889
1069 | 1092:00 | 13 | 45 | 3 | Tuesday | 2 | 20.5556 | 19.4444 | 25.5556 | 28.3333 | 53.3333 | 48.8889
1070 | 1093:00 | 14 | 45 | 3 | Tuesday | 2 | 20.5556 | 19.4444 | 25.5556 | 28.3333 | 53.3333 | 48.8889
1071 | 1094:00 | 15 | 45 | 3 | Tuesday | 2 | 20.5556 | 19.4444 | 25.5556 | 28.3333 | 53.3333 | 48.8889
1072 | 1095:00 | 16 | 45 | 3 | Tuesday | 2 | 20.5556 | 19.4444 | 25.5556 | 28.3333 | 53.3333 | 48.8889
1073 | 1096:00 | 17 | 45 | 3 | Tuesday | 2 | 20.5556 | 19.4444 | 25.5556 | 28.3333 | 53.3333 | 48.8889
1074 | 1097:00 | 18 | 45 | 3 | Tuesday | 2 | 20.5556 | 19.4444 | 25.5556 | 28.3333 | 53.3333 | 48.8889
1075 | 1098:00 | 19 | 45 | 3 | Tuesday | 2 | 20.5556 | 19.4444 | 25.5556 | 28.3333 | 53.3333 | 48.8889
1076 | 1099:00 | 20 | 45 | 3 | Tuesday | 2 | 20.5556 | 19.4444 | 25.5556 | 28.3333 | 53.3333 | 48.8889
1077 | 1100:00 | 21 | 45 | 3 | Tuesday | 2 | 20.5556 | 19.4444 | 25.5556 | 28.3333 | 53.3333 | 48.8889
1078 | 1101:00 | 22 | 45 | 3 | Tuesday | 2 | 20.5556 | 19.4444 | 25.5556 | 28.3333 | 53.3333 | 48.8889
1079 | 1102:00 | 23 | 45 | 3 | Tuesday | 2 | 20.5556 | 19.4444 | 25.5556 | 28.3333 | 53.3333 | 48.8889
1080 | 1103:00 | 24 | 45 | 3 | Tuesday | 2 | 20.5556 | 19.4444 | 25.5556 | 28.3333 | 53.3333 | 48.8889
1081 | 1104:00 | 1 | 46 | 4 | Wednesday | 2 | 20.5556 | 19.4444 | 25.5556 | 28.3333 | 53.3333 | 48.8889
1082 | 1105:00 | 2 | 46 | 4 | Wednesday | 2 | 20.5556 | 19.4444 | 25.5556 | 28.3333 | 53.3333 | 48.8889
1083 | 1106:00 | 3 | 46 | 4 | Wednesday | 2 | 20.5556 | 19.4444 | 25.5556 | 28.3333 | 53.3333 | 48.8889
1084 | 1107:00 | 4 | 46 | 4 | Wednesday | 2 | 20.5556 | 19.4444 | 25.5556 | 28.3333 | 53.3333 | 48.8889
1085 | 1108:00 | 5 | 46 | 4 | Wednesday | 2 | 20.5556 | 19.4444 | 25.5556 | 28.3333 | 53.3333 | 48.8889
1086 | 1109:00 | 6 | 46 | 4 | Wednesday | 2 | 20.5556 | 19.4444 | 25.5556 | 28.3333 | 53.3333 | 48.8889
1087 | 1110:00 | 7 | 46 | 4 | Wednesday | 2 | 20.5556 | 19.4444 | 25.5556 | 28.3333 | 53.3333 | 48.8889
1088 | 1111:00 | 8 | 46 | 4 | Wednesday | 2 | 20.5556 | 19.4444 | 25.5556 | 28.3333 | 53.3333 | 48.8889
1089 | 1112:00 | 9 | 46 | 4 | Wednesday | 2 | 20.5556 | 19.4444 | 25.5556 | 28.3333 | 53.3333 | 48.8889
1090 | 1113:00 | 10 | 46 | 4 | Wednesday | 2 | 20.5556 | 19.4444 | 25.5556 | 28.3333 | 53.3333 | 48.8889
1091 | 1114:00 | 11 | 46 | 4 | Wednesday | 2 | 20.5556 | 19.4444 | 25.5556 | 28.3333 | 53.3333 | 48.8889
1092 | 1115:00 | 12 | 46 | 4 | Wednesday | 2 | 20.5556 | 19.4444 | 25.5556 | 28.3333 | 53.3333 | 48.8889
1093 | 1116:00 | 13 | 46 | 4 | Wednesday | 2 | 20.5556 | 19.4444 | 25.5556 | 28.3333 | 53.3333 | 48.8889
1094 | 1117:00 | 14 | 46 | 4 | Wednesday | 2 | 20.5556 | 19.4444 | 25.5556 | 28.3333 | 53.3333 | 48.8889
1095 | 1118:00 | 15 | 46 | 4 | Wednesday | 2 | 20.5556 | 19.4444 | 25.5556 | 28.3333 | 53.3333 | 48.8889
1096 | 1119:00 | 16 | 46 | 4 | Wednesday | 2 | 20.5556 | 19.4444 | 25.5556 | 28.3333 | 53.3333 | 48.8889
1097 | 1120:00 | 17 | 46 | 4 | Wednesday | 2 | 20.5556 | 19.4444 | 25.5556 | 28.3333 | 53.3333 | 48.8889
1098 | 1121:00 | 18 | 46 | 4 | Wednesday | 2 | 20.5556 | 19.4444 | 25.5556 | 28.3333 | 53.3333 | 48.8889
1099 | 1122:00 | 19 | 46 | 4 | Wednesday | 2 | 20.5556 | 19.4444 | 25.5556 | 28.3333 | 53.3333 | 48.8889
1100 | 1123:00 | 20 | 46 | 4 | Wednesday | 2 | 20.5556 | 19.4444 | 25.5556 | 28.3333 | 53.3333 | 48.8889
1101 | 1124:00 | 21 | 46 | 4 | Wednesday | 2 | 20.5556 | 19.4444 | 25.5556 | 28.3333 | 53.3333 | 48.8889
1102 | 1125:00 | 22 | 46 | 4 | Wednesday | 2 | 20.5556 | 19.4444 | 25.5556 | 28.3333 | 53.3333 | 48.8889
1103 | 1126:00 | 23 | 46 | 4 | Wednesday | 2 | 20.5556 | 19.4444 | 25.5556 | 28.3333 | 53.3333 | 48.8889
1104 | 1127:00 | 24 | 46 | 4 | Wednesday | 2 | 20.5556 | 19.4444 | 25.5556 | 28.3333 | 53.3333 | 48.8889
1105 | 1128:00 | 1 | 47 | 5 | Thursday | 2 | 20.5556 | 19.4444 | 25.5556 | 28.3333 | 53.3333 | 48.8889
1106 | 1129:00 | 2 | 47 | 5 | Thursday | 2 | 20.5556 | 19.4444 | 25.5556 | 28.3333 | 53.3333 | 48.8889
1107 | 1130:00 | 3 | 47 | 5 | Thursday | 2 | 20.5556 | 19.4444 | 25.5556 | 28.3333 | 53.3333 | 48.8889
1108 | 1131:00 | 4 | 47 | 5 | Thursday | 2 | 20.5556 | 19.4444 | 25.5556 | 28.3333 | 53.3333 | 48.8889
1109 | 1132:00 | 5 | 47 | 5 | Thursday | 2 | 20.5556 | 19.4444 | 25.5556 | 28.3333 | 53.3333 | 48.8889
1110 | 1133:00 | 6 | 47 | 5 | Thursday | 2 | 20.5556 | 19.4444 | 25.5556 | 28.3333 | 53.3333 | 48.8889
1111 | 1134:00 | 7 | 47 | 5 | Thursday | 2 | 20.5556 | 19.4444 | 25.5556 | 28.3333 | 53.3333 | 48.8889
1112 | 1135:00 | 8 | 47 | 5 | Thursday | 2 | 20.5556 | 19.4444 | 25.5556 | 28.3333 | 53.3333 | 48.8889
1113 | 1136:00 | 9 | 47 | 5 | Thursday | 2 | 20.5556 | 19.4444 | 25.5556 | 28.3333 | 53.3333 | 48.8889
1114 | 1137:00 | 10 | 47 | 5 | Thursday | 2 | 20.5556 | 19.4444 | 25.5556 | 28.3333 | 53.3333 | 48.8889
1115 | 1138:00 | 11 | 47 | 5 | Thursday | 2 | 20.5556 | 19.4444 | 25.5556 | 28.3333 | 53.3333 | 48.8889
1116 | 1139:00 | 12 | 47 | 5 | Thursday | 2 | 20.5556 | 19.4444 | 25.5556 | 28.3333 | 53.3333 | 48.8889
1117 | 1140:00 | 13 | 47 | 5 | Thursday | 2 | 20.5556 | 19.4444 | 25.5556 | 28.3333 | 53.3333 | 48.8889
1118 | 1141:00 | 14 | 47 | 5 | Thursday | 2 | 20.5556 | 19.4444 | 25.5556 | 28.3333 | 53.3333 | 48.8889
1119 | 1142:00 | 15 | 47 | 5 | Thursday | 2 | 20.5556 | 19.4444 | 25.5556 | 28.3333 | 53.3333 | 48.8889
1120 | 1143:00 | 16 | 47 | 5 | Thursday | 2 | 20.5556 | 19.4444 | 25.5556 | 28.3333 | 53.3333 | 48.8889
1121 | 1144:00 | 17 | 47 | 5 | Thursday | 2 | 20.5556 | 19.4444 | 25.5556 | 28.3333 | 53.3333 | 48.8889
1122 | 1145:00 | 18 | 47 | 5 | Thursday | 2 | 20.5556 | 19.4444 | 25.5556 | 28.3333 | 53.3333 | 48.8889
1123 | 1146:00 | 19 | 47 | 5 | Thursday | 2 | 20.5556 | 19.4444 | 25.5556 | 28.3333 | 53.3333 | 48.8889
1124 | 1147:00 | 20 | 47 | 5 | Thursday | 2 | 20.5556 | 19.4444 | 25.5556 | 28.3333 | 53.3333 | 48.8889
1125 | 1148:00 | 21 | 47 | 5 | Thursday | 2 | 20.5556 | 19.4444 | 25.5556 | 28.3333 | 53.3333 | 48.8889
1126 | 1149:00 | 22 | 47 | 5 | Thursday | 2 | 20.5556 | 19.4444 | 25.5556 | 28.3333 | 53.3333 | 48.8889
1127 | 1150:00 | 23 | 47 | 5 | Thursday | 2 | 20.5556 | 19.4444 | 25.5556 | 28.3333 | 53.3333 | 48.8889
1128 | 1151:00 | 24 | 47 | 5 | Thursday | 2 | 20.5556 | 19.4444 | 25.5556 | 28.3333 | 53.3333 | 48.8889
1129 | 1152:00 | 1 | 48 | 6 | Friday | 2 | 20.5556 | 19.4444 | 25.5556 | 28.3333 | 53.3333 | 48.8889
1130 | 1153:00 | 2 | 48 | 6 | Friday | 2 | 20.5556 | 19.4444 | 25.5556 | 28.3333 | 53.3333 | 48.8889
1131 | 1154:00 | 3 | 48 | 6 | Friday | 2 | 20.5556 | 19.4444 | 25.5556 | 28.3333 | 53.3333 | 48.8889
1132 | 1155:00 | 4 | 48 | 6 | Friday | 2 | 20.5556 | 19.4444 | 25.5556 | 28.3333 | 53.3333 | 48.8889
1133 | 1156:00 | 5 | 48 | 6 | Friday | 2 | 20.5556 | 19.4444 | 25.5556 | 28.3333 | 53.3333 | 48.8889
1134 | 1157:00 | 6 | 48 | 6 | Friday | 2 | 20.5556 | 19.4444 | 25.5556 | 28.3333 | 53.3333 | 48.8889
1135 | 1158:00 | 7 | 48 | 6 | Friday | 2 | 20.5556 | 19.4444 | 25.5556 | 28.3333 | 53.3333 | 48.8889
1136 | 1159:00 | 8 | 48 | 6 | Friday | 2 | 20.5556 | 19.4444 | 25.5556 | 28.3333 | 53.3333 | 48.8889
1137 | 1160:00 | 9 | 48 | 6 | Friday | 2 | 20.5556 | 19.4444 | 25.5556 | 28.3333 | 53.3333 | 48.8889
1138 | 1161:00 | 10 | 48 | 6 | Friday | 2 | 20.5556 | 19.4444 | 25.5556 | 28.3333 | 53.3333 | 48.8889
1139 | 1162:00 | 11 | 48 | 6 | Friday | 2 | 20.5556 | 19.4444 | 25.5556 | 28.3333 | 53.3333 | 48.8889
1140 | 1163:00 | 12 | 48 | 6 | Friday | 2 | 20.5556 | 19.4444 | 25.5556 | 28.3333 | 53.3333 | 48.8889
1141 | 1164:00 | 13 | 48 | 6 | Friday | 2 | 20.5556 | 19.4444 | 25.5556 | 28.3333 | 53.3333 | 48.8889
1142 | 1165:00 | 14 | 48 | 6 | Friday | 2 | 20.5556 | 19.4444 | 25.5556 | 28.3333 | 53.3333 | 48.8889
1143 | 1166:00 | 15 | 48 | 6 | Friday | 2 | 20.5556 | 19.4444 | 25.5556 | 28.3333 | 53.3333 | 48.8889
1144 | 1167:00 | 16 | 48 | 6 | Friday | 2 | 20.5556 | 19.4444 | 25.5556 | 28.3333 | 53.3333 | 48.8889
1145 | 1168:00 | 17 | 48 | 6 | Friday | 2 | 20.5556 | 19.4444 | 25.5556 | 28.3333 | 53.3333 | 48.8889
1146 | 1169:00 | 18 | 48 | 6 | Friday | 2 | 20.5556 | 19.4444 | 25.5556 | 28.3333 | 53.3333 | 48.8889
1147 | 1170:00 | 19 | 48 | 6 | Friday | 2 | 20.5556 | 19.4444 | 25.5556 | 28.3333 | 53.3333 | 48.8889
1148 | 1171:00 | 20 | 48 | 6 | Friday | 2 | 20.5556 | 19.4444 | 25.5556 | 28.3333 | 53.3333 | 48.8889
1149 | 1172:00 | 21 | 48 | 6 | Friday | 2 | 20.5556 | 19.4444 | 25.5556 | 28.3333 | 53.3333 | 48.8889
1150 | 1173:00 | 22 | 48 | 6 | Friday | 2 | 20.5556 | 19.4444 | 25.5556 | 28.3333 | 53.3333 | 48.8889
1151 | 1174:00 | 23 | 48 | 6 | Friday | 2 | 20.5556 | 19.4444 | 25.5556 | 28.3333 | 53.3333 | 48.8889
1152 | 1175:00 | 24 | 48 | 6 | Friday | 2 | 20.5556 | 19.4444 | 25.5556 | 28.3333 | 53.3333 | 48.8889
1153 | 1176:00 | 1 | 49 | 7 | Saturday | 2 | 20.5556 | 19.4444 | 25.5556 | 28.3333 | 53.3333 | 48.8889
1154 | 1177:00 | 2 | 49 | 7 | Saturday | 2 | 20.5556 | 19.4444 | 25.5556 | 28.3333 | 53.3333 | 48.8889
1155 | 1178:00 | 3 | 49 | 7 | Saturday | 2 | 20.5556 | 19.4444 | 25.5556 | 28.3333 | 53.3333 | 48.8889
1156 | 1179:00 | 4 | 49 | 7 | Saturday | 2 | 20.5556 | 19.4444 | 25.5556 | 28.3333 | 53.3333 | 48.8889
1157 | 1180:00 | 5 | 49 | 7 | Saturday | 2 | 20.5556 | 19.4444 | 25.5556 | 28.3333 | 53.3333 | 48.8889
1158 | 1181:00 | 6 | 49 | 7 | Saturday | 2 | 20.5556 | 19.4444 | 25.5556 | 28.3333 | 53.3333 | 48.8889
1159 | 1182:00 | 7 | 49 | 7 | Saturday | 2 | 20.5556 | 19.4444 | 25.5556 | 28.3333 | 53.3333 | 48.8889
1160 | 1183:00 | 8 | 49 | 7 | Saturday | 2 | 20.5556 | 19.4444 | 25.5556 | 28.3333 | 53.3333 | 48.8889
1161 | 1184:00 | 9 | 49 | 7 | Saturday | 2 | 20.5556 | 19.4444 | 25.5556 | 28.3333 | 53.3333 | 48.8889
1162 | 1185:00 | 10 | 49 | 7 | Saturday | 2 | 20.5556 | 19.4444 | 25.5556 | 28.3333 | 53.3333 | 48.8889
1163 | 1186:00 | 11 | 49 | 7 | Saturday | 2 | 20.5556 | 19.4444 | 25.5556 | 28.3333 | 53.3333 | 48.8889
1164 | 1187:00 | 12 | 49 | 7 | Saturday | 2 | 20.5556 | 19.4444 | 25.5556 | 28.3333 | 53.3333 | 48.8889
1165 | 1188:00 | 13 | 49 | 7 | Saturday | 2 | 20.5556 | 19.4444 | 25.5556 | 28.3333 | 53.3333 | 48.8889
1166 | 1189:00 | 14 | 49 | 7 | Saturday | 2 | 20.5556 | 19.4444 | 25.5556 | 28.3333 | 53.3333 | 48.8889
1167 | 1190:00 | 15 | 49 | 7 | Saturday | 2 | 20.5556 | 19.4444 | 25.5556 | 28.3333 | 53.3333 | 48.8889
1168 | 1191:00 | 16 | 49 | 7 | Saturday | 2 | 20.5556 | 19.4444 | 25.5556 | 28.3333 | 53.3333 | 48.8889
1169 | 1192:00 | 17 | 49 | 7 | Saturday | 2 | 20.5556 | 19.4444 | 25.5556 | 28.3333 | 53.3333 | 48.8889
1170 | 1193:00 | 18 | 49 | 7 | Saturday | 2 | 20.5556 | 19.4444 | 25.5556 | 28.3333 | 53.3333 | 48.8889
1171 | 1194:00 | 19 | 49 | 7 | Saturday | 2 | 20.5556 | 19.4444 | 25.5556 | 28.3333 | 53.3333 | 48.8889
1172 | 1195:00 | 20 | 49 | 7 | Saturday | 2 | 20.5556 | 19.4444 | 25.5556 | 28.3333 | 53.3333 | 48.8889
1173 | 1196:00 | 21 | 49 | 7 | Saturday | 2 | 20.5556 | 19.4444 | 25.5556 | 28.3333 | 53.3333 | 48.8889
1174 | 1197:00 | 22 | 49 | 7 | Saturday | 2 | 20.5556 | 19.4444 | 25.5556 | 28.3333 | 53.3333 | 48.8889
1175 | 1198:00 | 23 | 49 | 7 | Saturday | 2 | 20.5556 | 19.4444 | 25.5556 | 28.3333 | 53.3333 | 48.8889
1176 | 1199:00 | 24 | 49 | 7 | Saturday | 2 | 20.5556 | 19.4444 | 25.5556 | 28.3333 | 53.3333 | 48.8889
1177 | 1200:00 | 1 | 50 | 1 | Sunday | 2 | 20.5556 | 19.4444 | 25.5556 | 28.3333 | 53.3333 | 48.8889
1178 | 1201:00 | 2 | 50 | 1 | Sunday | 2 | 20.5556 | 19.4444 | 25.5556 | 28.3333 | 53.3333 | 48.8889
1179 | 1202:00 | 3 | 50 | 1 | Sunday | 2 | 20.5556 | 19.4444 | 25.5556 | 28.3333 | 53.3333 | 48.8889
1180 | 1203:00 | 4 | 50 | 1 | Sunday | 2 | 20.5556 | 19.4444 | 25.5556 | 28.3333 | 53.3333 | 48.8889
1181 | 1204:00 | 5 | 50 | 1 | Sunday | 2 | 20.5556 | 19.4444 | 25.5556 | 28.3333 | 53.3333 | 48.8889
1182 | 1205:00 | 6 | 50 | 1 | Sunday | 2 | 20.5556 | 19.4444 | 25.5556 | 28.3333 | 53.3333 | 48.8889
1183 | 1206:00 | 7 | 50 | 1 | Sunday | 2 | 20.5556 | 19.4444 | 25.5556 | 28.3333 | 53.3333 | 48.8889
1184 | 1207:00 | 8 | 50 | 1 | Sunday | 2 | 20.5556 | 19.4444 | 25.5556 | 28.3333 | 53.3333 | 48.8889
1185 | 1208:00 | 9 | 50 | 1 | Sunday | 2 | 20.5556 | 19.4444 | 25.5556 | 28.3333 | 53.3333 | 48.8889
1186 | 1209:00 | 10 | 50 | 1 | Sunday | 2 | 20.5556 | 19.4444 | 25.5556 | 28.3333 | 53.3333 | 48.8889
1187 | 1210:00 | 11 | 50 | 1 | Sunday | 2 | 20.5556 | 19.4444 | 25.5556 | 28.3333 | 53.3333 | 48.8889
1188 | 1211:00 | 12 | 50 | 1 | Sunday | 2 | 20.5556 | 19.4444 | 25.5556 | 28.3333 | 53.3333 | 48.8889
1189 | 1212:00 | 13 | 50 | 1 | Sunday | 2 | 20.5556 | 19.4444 | 25.5556 | 28.3333 | 53.3333 | 48.8889
1190 | 1213:00 | 14 | 50 | 1 | Sunday | 2 | 20.5556 | 19.4444 | 25.5556 | 28.3333 | 53.3333 | 48.8889
1191 | 1214:00 | 15 | 50 | 1 | Sunday | 2 | 20.5556 | 19.4444 | 25.5556 | 28.3333 | 53.3333 | 48.8889
1192 | 1215:00 | 16 | 50 | 1 | Sunday | 2 | 20.5556 | 19.4444 | 25.5556 | 28.3333 | 53.3333 | 48.8889
1193 | 1216:00 | 17 | 50 | 1 | Sunday | 2 | 20.5556 | 19.4444 | 25.5556 | 28.3333 | 53.3333 | 48.8889
1194 | 1217:00 | 18 | 50 | 1 | Sunday | 2 | 20.5556 | 19.4444 | 25.5556 | 28.3333 | 53.3333 | 48.8889
1195 | 1218:00 | 19 | 50 | 1 | Sunday | 2 | 20.5556 | 19.4444 | 25.5556 | 28.3333 | 53.3333 | 48.8889
1196 | 1219:00 | 20 | 50 | 1 | Sunday | 2 | 20.5556 | 19.4444 | 25.5556 | 28.3333 | 53.3333 | 48.8889
1197 | 1220:00 | 21 | 50 | 1 | Sunday | 2 | 20.5556 | 19.4444 | 25.5556 | 28.3333 | 53.3333 | 48.8889
1198 | 1221:00 | 22 | 50 | 1 | Sunday | 2 | 20.5556 | 19.4444 | 25.5556 | 28.3333 | 53.3333 | 48.8889
1199 | 1222:00 | 23 | 50 | 1 | Sunday | 2 | 20.5556 | 19.4444 | 25.5556 | 28.3333 | 53.3333 | 48.8889
1200 | 1223:00 | 24 | 50 | 1 | Sunday | 2 | 20.5556 | 19.4444 | 25.5556 | 28.3333 | 53.3333 | 48.8889
1201 | 1224:00 | 1 | 51 | 2 | Monday | 2 | 20.5556 | 19.4444 | 25.5556 | 28.3333 | 53.3333 | 48.8889
1202 | 1225:00 | 2 | 51 | 2 | Monday | 2 | 20.5556 | 19.4444 | 25.5556 | 28.3333 | 53.3333 | 48.8889
1203 | 1226:00 | 3 | 51 | 2 | Monday | 2 | 20.5556 | 19.4444 | 25.5556 | 28.3333 | 53.3333 | 48.8889
1204 | 1227:00 | 4 | 51 | 2 | Monday | 2 | 20.5556 | 19.4444 | 25.5556 | 28.3333 | 53.3333 | 48.8889
1205 | 1228:00 | 5 | 51 | 2 | Monday | 2 | 20.5556 | 19.4444 | 25.5556 | 28.3333 | 53.3333 | 48.8889
1206 | 1229:00 | 6 | 51 | 2 | Monday | 2 | 20.5556 | 19.4444 | 25.5556 | 28.3333 | 53.3333 | 48.8889
1207 | 1230:00 | 7 | 51 | 2 | Monday | 2 | 20.5556 | 19.4444 | 25.5556 | 28.3333 | 53.3333 | 48.8889
1208 | 1231:00 | 8 | 51 | 2 | Monday | 2 | 20.5556 | 19.4444 | 25.5556 | 28.3333 | 53.3333 | 48.8889
1209 | 1232:00 | 9 | 51 | 2 | Monday | 2 | 20.5556 | 19.4444 | 25.5556 | 28.3333 | 53.3333 | 48.8889
1210 | 1233:00 | 10 | 51 | 2 | Monday | 2 | 20.5556 | 19.4444 | 25.5556 | 28.3333 | 53.3333 | 48.8889
1211 | 1234:00 | 11 | 51 | 2 | Monday | 2 | 20.5556 | 19.4444 | 25.5556 | 28.3333 | 53.3333 | 48.8889
1212 | 1235:00 | 12 | 51 | 2 | Monday | 2 | 20.5556 | 19.4444 | 25.5556 | 28.3333 | 53.3333 | 48.8889
1213 | 1236:00 | 13 | 51 | 2 | Monday | 2 | 20.5556 | 19.4444 | 25.5556 | 28.3333 | 53.3333 | 48.8889
1214 | 1237:00 | 14 | 51 | 2 | Monday | 2 | 20.5556 | 19.4444 | 25.5556 | 28.3333 | 53.3333 | 48.8889
1215 | 1238:00 | 15 | 51 | 2 | Monday | 2 | 20.5556 | 19.4444 | 25.5556 | 28.3333 | 53.3333 | 48.8889
1216 | 1239:00 | 16 | 51 | 2 | Monday | 2 | 20.5556 | 19.4444 | 25.5556 | 28.3333 | 53.3333 | 48.8889
1217 | 1240:00 | 17 | 51 | 2 | Monday | 2 | 20.5556 | 19.4444 | 25.5556 | 28.3333 | 53.3333 | 48.8889
1218 | 1241:00 | 18 | 51 | 2 | Monday | 2 | 20.5556 | 19.4444 | 25.5556 | 28.3333 | 53.3333 | 48.8889
1219 | 1242:00 | 19 | 51 | 2 | Monday | 2 | 20.5556 | 19.4444 | 25.5556 | 28.3333 | 53.3333 | 48.8889
1220 | 1243:00 | 20 | 51 | 2 | Monday | 2 | 20.5556 | 19.4444 | 25.5556 | 28.3333 | 53.3333 | 48.8889
1221 | 1244:00 | 21 | 51 | 2 | Monday | 2 | 20.5556 | 19.4444 | 25.5556 | 28.3333 | 53.3333 | 48.8889
1222 | 1245:00 | 22 | 51 | 2 | Monday | 2 | 20.5556 | 19.4444 | 25.5556 | 28.3333 | 53.3333 | 48.8889
1223 | 1246:00 | 23 | 51 | 2 | Monday | 2 | 20.5556 | 19.4444 | 25.5556 | 28.3333 | 53.3333 | 48.8889
1224 | 1247:00 | 24 | 51 | 2 | Monday | 2 | 20.5556 | 19.4444 | 25.5556 | 28.3333 | 53.3333 | 48.8889
1225 | 1248:00 | 1 | 52 | 3 | Tuesday | 2 | 20.5556 | 19.4444 | 25.5556 | 28.3333 | 53.3333 | 48.8889
1226 | 1249:00 | 2 | 52 | 3 | Tuesday | 2 | 20.5556 | 19.4444 | 25.5556 | 28.3333 | 53.3333 | 48.8889
1227 | 1250:00 | 3 | 52 | 3 | Tuesday | 2 | 20.5556 | 19.4444 | 25.5556 | 28.3333 | 53.3333 | 48.8889
1228 | 1251:00 | 4 | 52 | 3 | Tuesday | 2 | 20.5556 | 19.4444 | 25.5556 | 28.3333 | 53.3333 | 48.8889
1229 | 1252:00 | 5 | 52 | 3 | Tuesday | 2 | 20.5556 | 19.4444 | 25.5556 | 28.3333 | 53.3333 | 48.8889
1230 | 1253:00 | 6 | 52 | 3 | Tuesday | 2 | 20.5556 | 19.4444 | 25.5556 | 28.3333 | 53.3333 | 48.8889
1231 | 1254:00 | 7 | 52 | 3 | Tuesday | 2 | 20.5556 | 19.4444 | 25.5556 | 28.3333 | 53.3333 | 48.8889
1232 | 1255:00 | 8 | 52 | 3 | Tuesday | 2 | 20.5556 | 19.4444 | 25.5556 | 28.3333 | 53.3333 | 48.8889
1233 | 1256:00 | 9 | 52 | 3 | Tuesday | 2 | 20.5556 | 19.4444 | 25.5556 | 28.3333 | 53.3333 | 48.8889
1234 | 1257:00 | 10 | 52 | 3 | Tuesday | 2 | 20.5556 | 19.4444 | 25.5556 | 28.3333 | 53.3333 | 48.8889
1235 | 1258:00 | 11 | 52 | 3 | Tuesday | 2 | 20.5556 | 19.4444 | 25.5556 | 28.3333 | 53.3333 | 48.8889
1236 | 1259:00 | 12 | 52 | 3 | Tuesday | 2 | 20.5556 | 19.4444 | 25.5556 | 28.3333 | 53.3333 | 48.8889
1237 | 1260:00 | 13 | 52 | 3 | Tuesday | 2 | 20.5556 | 19.4444 | 25.5556 | 28.3333 | 53.3333 | 48.8889
1238 | 1261:00 | 14 | 52 | 3 | Tuesday | 2 | 20.5556 | 19.4444 | 25.5556 | 28.3333 | 53.3333 | 48.8889
1239 | 1262:00 | 15 | 52 | 3 | Tuesday | 2 | 20.5556 | 19.4444 | 25.5556 | 28.3333 | 53.3333 | 48.8889
1240 | 1263:00 | 16 | 52 | 3 | Tuesday | 2 | 20.5556 | 19.4444 | 25.5556 | 28.3333 | 53.3333 | 48.8889
1241 | 1264:00 | 17 | 52 | 3 | Tuesday | 2 | 20.5556 | 19.4444 | 25.5556 | 28.3333 | 53.3333 | 48.8889
1242 | 1265:00 | 18 | 52 | 3 | Tuesday | 2 | 20.5556 | 19.4444 | 25.5556 | 28.3333 | 53.3333 | 48.8889
1243 | 1266:00 | 19 | 52 | 3 | Tuesday | 2 | 20.5556 | 19.4444 | 25.5556 | 28.3333 | 53.3333 | 48.8889
1244 | 1267:00 | 20 | 52 | 3 | Tuesday | 2 | 20.5556 | 19.4444 | 25.5556 | 28.3333 | 53.3333 | 48.8889
1245 | 1268:00 | 21 | 52 | 3 | Tuesday | 2 | 20.5556 | 19.4444 | 25.5556 | 28.3333 | 53.3333 | 48.8889
1246 | 1269:00 | 22 | 52 | 3 | Tuesday | 2 | 20.5556 | 19.4444 | 25.5556 | 28.3333 | 53.3333 | 48.8889
1247 | 1270:00 | 23 | 52 | 3 | Tuesday | 2 | 20.5556 | 19.4444 | 25.5556 | 28.3333 | 53.3333 | 48.8889
1248 | 1271:00 | 24 | 52 | 3 | Tuesday | 2 | 20.5556 | 19.4444 | 25.5556 | 28.3333 | 53.3333 | 48.8889
1249 | 1272:00 | 1 | 53 | 4 | Wednesday | 2 | 20.5556 | 19.4444 | 25.5556 | 28.3333 | 53.3333 | 48.8889
1250 | 1273:00 | 2 | 53 | 4 | Wednesday | 2 | 20.5556 | 19.4444 | 25.5556 | 28.3333 | 53.3333 | 48.8889
1251 | 1274:00 | 3 | 53 | 4 | Wednesday | 2 | 20.5556 | 19.4444 | 25.5556 | 28.3333 | 53.3333 | 48.8889
1252 | 1275:00 | 4 | 53 | 4 | Wednesday | 2 | 20.5556 | 19.4444 | 25.5556 | 28.3333 | 53.3333 | 48.8889
1253 | 1276:00 | 5 | 53 | 4 | Wednesday | 2 | 20.5556 | 19.4444 | 25.5556 | 28.3333 | 53.3333 | 48.8889
1254 | 1277:00 | 6 | 53 | 4 | Wednesday | 2 | 20.5556 | 19.4444 | 25.5556 | 28.3333 | 53.3333 | 48.8889
1255 | 1278:00 | 7 | 53 | 4 | Wednesday | 2 | 20.5556 | 19.4444 | 25.5556 | 28.3333 | 53.3333 | 48.8889
1256 | 1279:00 | 8 | 53 | 4 | Wednesday | 2 | 20.5556 | 19.4444 | 25.5556 | 28.3333 | 53.3333 | 48.8889
1257 | 1280:00 | 9 | 53 | 4 | Wednesday | 2 | 20.5556 | 19.4444 | 25.5556 | 28.3333 | 53.3333 | 48.8889
1258 | 1281:00 | 10 | 53 | 4 | Wednesday | 2 | 20.5556 | 19.4444 | 25.5556 | 28.3333 | 53.3333 | 48.8889
1259 | 1282:00 | 11 | 53 | 4 | Wednesday | 2 | 20.5556 | 19.4444 | 25.5556 | 28.3333 | 53.3333 | 48.8889
1260 | 1283:00 | 12 | 53 | 4 | Wednesday | 2 | 20.5556 | 19.4444 | 25.5556 | 28.3333 | 53.3333 | 48.8889
1261 | 1284:00 | 13 | 53 | 4 | Wednesday | 2 | 20.5556 | 19.4444 | 25.5556 | 28.3333 | 53.3333 | 48.8889
1262 | 1285:00 | 14 | 53 | 4 | Wednesday | 2 | 20.5556 | 19.4444 | 25.5556 | 28.3333 | 53.3333 | 48.8889
1263 | 1286:00 | 15 | 53 | 4 | Wednesday | 2 | 20.5556 | 19.4444 | 25.5556 | 28.3333 | 53.3333 | 48.8889
1264 | 1287:00 | 16 | 53 | 4 | Wednesday | 2 | 20.5556 | 19.4444 | 25.5556 | 28.3333 | 53.3333 | 48.8889
1265 | 1288:00 | 17 | 53 | 4 | Wednesday | 2 | 20.5556 | 19.4444 | 25.5556 | 28.3333 | 53.3333 | 48.8889
1266 | 1289:00 | 18 | 53 | 4 | Wednesday | 2 | 20.5556 | 19.4444 | 25.5556 | 28.3333 | 53.3333 | 48.8889
1267 | 1290:00 | 19 | 53 | 4 | Wednesday | 2 | 20.5556 | 19.4444 | 25.5556 | 28.3333 | 53.3333 | 48.8889
1268 | 1291:00 | 20 | 53 | 4 | Wednesday | 2 | 20.5556 | 19.4444 | 25.5556 | 28.3333 | 53.3333 | 48.8889
1269 | 1292:00 | 21 | 53 | 4 | Wednesday | 2 | 20.5556 | 19.4444 | 25.5556 | 28.3333 | 53.3333 | 48.8889
1270 | 1293:00 | 22 | 53 | 4 | Wednesday | 2 | 20.5556 | 19.4444 | 25.5556 | 28.3333 | 53.3333 | 48.8889
1271 | 1294:00 | 23 | 53 | 4 | Wednesday | 2 | 20.5556 | 19.4444 | 25.5556 | 28.3333 | 53.3333 | 48.8889
1272 | 1295:00 | 24 | 53 | 4 | Wednesday | 2 | 20.5556 | 19.4444 | 25.5556 | 28.3333 | 53.3333 | 48.8889
1273 | 1296:00 | 1 | 54 | 5 | Thursday | 2 | 20.5556 | 19.4444 | 25.5556 | 28.3333 | 53.3333 | 48.8889
1274 | 1297:00 | 2 | 54 | 5 | Thursday | 2 | 20.5556 | 19.4444 | 25.5556 | 28.3333 | 53.3333 | 48.8889
1275 | 1298:00 | 3 | 54 | 5 | Thursday | 2 | 20.5556 | 19.4444 | 25.5556 | 28.3333 | 53.3333 | 48.8889
1276 | 1299:00 | 4 | 54 | 5 | Thursday | 2 | 20.5556 | 19.4444 | 25.5556 | 28.3333 | 53.3333 | 48.8889
1277 | 1300:00 | 5 | 54 | 5 | Thursday | 2 | 20.5556 | 19.4444 | 25.5556 | 28.3333 | 53.3333 | 48.8889
1278 | 1301:00 | 6 | 54 | 5 | Thursday | 2 | 20.5556 | 19.4444 | 25.5556 | 28.3333 | 53.3333 | 48.8889
1279 | 1302:00 | 7 | 54 | 5 | Thursday | 2 | 20.5556 | 19.4444 | 25.5556 | 28.3333 | 53.3333 | 48.8889
1280 | 1303:00 | 8 | 54 | 5 | Thursday | 2 | 20.5556 | 19.4444 | 25.5556 | 28.3333 | 53.3333 | 48.8889
1281 | 1304:00 | 9 | 54 | 5 | Thursday | 2 | 20.5556 | 19.4444 | 25.5556 | 28.3333 | 53.3333 | 48.8889
1282 | 1305:00 | 10 | 54 | 5 | Thursday | 2 | 20.5556 | 19.4444 | 25.5556 | 28.3333 | 53.3333 | 48.8889
1283 | 1306:00 | 11 | 54 | 5 | Thursday | 2 | 20.5556 | 19.4444 | 25.5556 | 28.3333 | 53.3333 | 48.8889
1284 | 1307:00 | 12 | 54 | 5 | Thursday | 2 | 20.5556 | 19.4444 | 25.5556 | 28.3333 | 53.3333 | 48.8889
1285 | 1308:00 | 13 | 54 | 5 | Thursday | 2 | 20.5556 | 19.4444 | 25.5556 | 28.3333 | 53.3333 | 48.8889
1286 | 1309:00 | 14 | 54 | 5 | Thursday | 2 | 20.5556 | 19.4444 | 25.5556 | 28.3333 | 53.3333 | 48.8889
1287 | 1310:00 | 15 | 54 | 5 | Thursday | 2 | 20.5556 | 19.4444 | 25.5556 | 28.3333 | 53.3333 | 48.8889
1288 | 1311:00 | 16 | 54 | 5 | Thursday | 2 | 20.5556 | 19.4444 | 25.5556 | 28.3333 | 53.3333 | 48.8889
1289 | 1312:00 | 17 | 54 | 5 | Thursday | 2 | 20.5556 | 19.4444 | 25.5556 | 28.3333 | 53.3333 | 48.8889
1290 | 1313:00 | 18 | 54 | 5 | Thursday | 2 | 20.5556 | 19.4444 | 25.5556 | 28.3333 | 53.3333 | 48.8889
1291 | 1314:00 | 19 | 54 | 5 | Thursday | 2 | 20.5556 | 19.4444 | 25.5556 | 28.3333 | 53.3333 | 48.8889
1292 | 1315:00 | 20 | 54 | 5 | Thursday | 2 | 20.5556 | 19.4444 | 25.5556 | 28.3333 | 53.3333 | 48.8889
1293 | 1316:00 | 21 | 54 | 5 | Thursday | 2 | 20.5556 | 19.4444 | 25.5556 | 28.3333 | 53.3333 | 48.8889
1294 | 1317:00 | 22 | 54 | 5 | Thursday | 2 | 20.5556 | 19.4444 | 25.5556 | 28.3333 | 53.3333 | 48.8889
1295 | 1318:00 | 23 | 54 | 5 | Thursday | 2 | 20.5556 | 19.4444 | 25.5556 | 28.3333 | 53.3333 | 48.8889
1296 | 1319:00 | 24 | 54 | 5 | Thursday | 2 | 20.5556 | 19.4444 | 25.5556 | 28.3333 | 53.3333 | 48.8889
1297 | 1320:00 | 1 | 55 | 6 | Friday | 2 | 20.5556 | 19.4444 | 25.5556 | 28.3333 | 53.3333 | 48.8889
1298 | 1321:00 | 2 | 55 | 6 | Friday | 2 | 20.5556 | 19.4444 | 25.5556 | 28.3333 | 53.3333 | 48.8889
1299 | 1322:00 | 3 | 55 | 6 | Friday | 2 | 20.5556 | 19.4444 | 25.5556 | 28.3333 | 53.3333 | 48.8889
1300 | 1323:00 | 4 | 55 | 6 | Friday | 2 | 20.5556 | 19.4444 | 25.5556 | 28.3333 | 53.3333 | 48.8889
1301 | 1324:00 | 5 | 55 | 6 | Friday | 2 | 20.5556 | 19.4444 | 25.5556 | 28.3333 | 53.3333 | 48.8889
1302 | 1325:00 | 6 | 55 | 6 | Friday | 2 | 20.5556 | 19.4444 | 25.5556 | 28.3333 | 53.3333 | 48.8889
1303 | 1326:00 | 7 | 55 | 6 | Friday | 2 | 20.5556 | 19.4444 | 25.5556 | 28.3333 | 53.3333 | 48.8889
1304 | 1327:00 | 8 | 55 | 6 | Friday | 2 | 20.5556 | 19.4444 | 25.5556 | 28.3333 | 53.3333 | 48.8889
1305 | 1328:00 | 9 | 55 | 6 | Friday | 2 | 20.5556 | 19.4444 | 25.5556 | 28.3333 | 53.3333 | 48.8889
1306 | 1329:00 | 10 | 55 | 6 | Friday | 2 | 20.5556 | 19.4444 | 25.5556 | 28.3333 | 53.3333 | 48.8889
1307 | 1330:00 | 11 | 55 | 6 | Friday | 2 | 20.5556 | 19.4444 | 25.5556 | 28.3333 | 53.3333 | 48.8889
1308 | 1331:00 | 12 | 55 | 6 | Friday | 2 | 20.5556 | 19.4444 | 25.5556 | 28.3333 | 53.3333 | 48.8889
1309 | 1332:00 | 13 | 55 | 6 | Friday | 2 | 20.5556 | 19.4444 | 25.5556 | 28.3333 | 53.3333 | 48.8889
1310 | 1333:00 | 14 | 55 | 6 | Friday | 2 | 20.5556 | 19.4444 | 25.5556 | 28.3333 | 53.3333 | 48.8889
1311 | 1334:00 | 15 | 55 | 6 | Friday | 2 | 20.5556 | 19.4444 | 25.5556 | 28.3333 | 53.3333 | 48.8889
1312 | 1335:00 | 16 | 55 | 6 | Friday | 2 | 20.5556 | 19.4444 | 25.5556 | 28.3333 | 53.3333 | 48.8889
1313 | 1336:00 | 17 | 55 | 6 | Friday | 2 | 20.5556 | 19.4444 | 25.5556 | 28.3333 | 53.3333 | 48.8889
1314 | 1337:00 | 18 | 55 | 6 | Friday | 2 | 20.5556 | 19.4444 | 25.5556 | 28.3333 | 53.3333 | 48.8889
1315 | 1338:00 | 19 | 55 | 6 | Friday | 2 | 20.5556 | 19.4444 | 25.5556 | 28.3333 | 53.3333 | 48.8889
1316 | 1339:00 | 20 | 55 | 6 | Friday | 2 | 20.5556 | 19.4444 | 25.5556 | 28.3333 | 53.3333 | 48.8889
1317 | 1340:00 | 21 | 55 | 6 | Friday | 2 | 20.5556 | 19.4444 | 25.5556 | 28.3333 | 53.3333 | 48.8889
1318 | 1341:00 | 22 | 55 | 6 | Friday | 2 | 20.5556 | 19.4444 | 25.5556 | 28.3333 | 53.3333 | 48.8889
1319 | 1342:00 | 23 | 55 | 6 | Friday | 2 | 20.5556 | 19.4444 | 25.5556 | 28.3333 | 53.3333 | 48.8889
1320 | 1343:00 | 24 | 55 | 6 | Friday | 2 | 20.5556 | 19.4444 | 25.5556 | 28.3333 | 53.3333 | 48.8889
1321 | 1344:00 | 1 | 56 | 7 | Saturday | 2 | 20.5556 | 19.4444 | 25.5556 | 28.3333 | 53.3333 | 48.8889
1322 | 1345:00 | 2 | 56 | 7 | Saturday | 2 | 20.5556 | 19.4444 | 25.5556 | 28.3333 | 53.3333 | 48.8889
1323 | 1346:00 | 3 | 56 | 7 | Saturday | 2 | 20.5556 | 19.4444 | 25.5556 | 28.3333 | 53.3333 | 48.8889
1324 | 1347:00 | 4 | 56 | 7 | Saturday | 2 | 20.5556 | 19.4444 | 25.5556 | 28.3333 | 53.3333 | 48.8889
1325 | 1348:00 | 5 | 56 | 7 | Saturday | 2 | 20.5556 | 19.4444 | 25.5556 | 28.3333 | 53.3333 | 48.8889
1326 | 1349:00 | 6 | 56 | 7 | Saturday | 2 | 20.5556 | 19.4444 | 25.5556 | 28.3333 | 53.3333 | 48.8889
1327 | 1350:00 | 7 | 56 | 7 | Saturday | 2 | 20.5556 | 19.4444 | 25.5556 | 28.3333 | 53.3333 | 48.8889
1328 | 1351:00 | 8 | 56 | 7 | Saturday | 2 | 20.5556 | 19.4444 | 25.5556 | 28.3333 | 53.3333 | 48.8889
1329 | 1352:00 | 9 | 56 | 7 | Saturday | 2 | 20.5556 | 19.4444 | 25.5556 | 28.3333 | 53.3333 | 48.8889
1330 | 1353:00 | 10 | 56 | 7 | Saturday | 2 | 20.5556 | 19.4444 | 25.5556 | 28.3333 | 53.3333 | 48.8889
1331 | 1354:00 | 11 | 56 | 7 | Saturday | 2 | 20.5556 | 19.4444 | 25.5556 | 28.3333 | 53.3333 | 48.8889
1332 | 1355:00 | 12 | 56 | 7 | Saturday | 2 | 20.5556 | 19.4444 | 25.5556 | 28.3333 | 53.3333 | 48.8889
1333 | 1356:00 | 13 | 56 | 7 | Saturday | 2 | 20.5556 | 19.4444 | 25.5556 | 28.3333 | 53.3333 | 48.8889
1334 | 1357:00 | 14 | 56 | 7 | Saturday | 2 | 20.5556 | 19.4444 | 25.5556 | 28.3333 | 53.3333 | 48.8889
1335 | 1358:00 | 15 | 56 | 7 | Saturday | 2 | 20.5556 | 19.4444 | 25.5556 | 28.3333 | 53.3333 | 48.8889
1336 | 1359:00 | 16 | 56 | 7 | Saturday | 2 | 20.5556 | 19.4444 | 25.5556 | 28.3333 | 53.3333 | 48.8889
1337 | 1360:00 | 17 | 56 | 7 | Saturday | 2 | 20.5556 | 19.4444 | 25.5556 | 28.3333 | 53.3333 | 48.8889
1338 | 1361:00 | 18 | 56 | 7 | Saturday | 2 | 20.5556 | 19.4444 | 25.5556 | 28.3333 | 53.3333 | 48.8889
1339 | 1362:00 | 19 | 56 | 7 | Saturday | 2 | 20.5556 | 19.4444 | 25.5556 | 28.3333 | 53.3333 | 48.8889
1340 | 1363:00 | 20 | 56 | 7 | Saturday | 2 | 20.5556 | 19.4444 | 25.5556 | 28.3333 | 53.3333 | 48.8889
1341 | 1364:00 | 21 | 56 | 7 | Saturday | 2 | 20.5556 | 19.4444 | 25.5556 | 28.3333 | 53.3333 | 48.8889
1342 | 1365:00 | 22 | 56 | 7 | Saturday | 2 | 20.5556 | 19.4444 | 25.5556 | 28.3333 | 53.3333 | 48.8889
1343 | 1366:00 | 23 | 56 | 7 | Saturday | 2 | 20.5556 | 19.4444 | 25.5556 | 28.3333 | 53.3333 | 48.8889
1344 | 1367:00 | 24 | 56 | 7 | Saturday | 2 | 20.5556 | 19.4444 | 25.5556 | 28.3333 | 53.3333 | 48.8889
1345 | 1368:00 | 1 | 57 | 1 | Sunday | 2 | 20.5556 | 19.4444 | 25.5556 | 28.3333 | 53.3333 | 48.8889
1346 | 1369:00 | 2 | 57 | 1 | Sunday | 2 | 20.5556 | 19.4444 | 25.5556 | 28.3333 | 53.3333 | 48.8889
1347 | 1370:00 | 3 | 57 | 1 | Sunday | 2 | 20.5556 | 19.4444 | 25.5556 | 28.3333 | 53.3333 | 48.8889
1348 | 1371:00 | 4 | 57 | 1 | Sunday | 2 | 20.5556 | 19.4444 | 25.5556 | 28.3333 | 53.3333 | 48.8889
1349 | 1372:00 | 5 | 57 | 1 | Sunday | 2 | 20.5556 | 19.4444 | 25.5556 | 28.3333 | 53.3333 | 48.8889
1350 | 1373:00 | 6 | 57 | 1 | Sunday | 2 | 20.5556 | 19.4444 | 25.5556 | 28.3333 | 53.3333 | 48.8889
1351 | 1374:00 | 7 | 57 | 1 | Sunday | 2 | 20.5556 | 19.4444 | 25.5556 | 28.3333 | 53.3333 | 48.8889
1352 | 1375:00 | 8 | 57 | 1 | Sunday | 2 | 20.5556 | 19.4444 | 25.5556 | 28.3333 | 53.3333 | 48.8889
1353 | 1376:00 | 9 | 57 | 1 | Sunday | 2 | 20.5556 | 19.4444 | 25.5556 | 28.3333 | 53.3333 | 48.8889
1354 | 1377:00 | 10 | 57 | 1 | Sunday | 2 | 20.5556 | 19.4444 | 25.5556 | 28.3333 | 53.3333 | 48.8889
1355 | 1378:00 | 11 | 57 | 1 | Sunday | 2 | 20.5556 | 19.4444 | 25.5556 | 28.3333 | 53.3333 | 48.8889
1356 | 1379:00 | 12 | 57 | 1 | Sunday | 2 | 20.5556 | 19.4444 | 25.5556 | 28.3333 | 53.3333 | 48.8889
1357 | 1380:00 | 13 | 57 | 1 | Sunday | 2 | 20.5556 | 19.4444 | 25.5556 | 28.3333 | 53.3333 | 48.8889
1358 | 1381:00 | 14 | 57 | 1 | Sunday | 2 | 20.5556 | 19.4444 | 25.5556 | 28.3333 | 53.3333 | 48.8889
1359 | 1382:00 | 15 | 57 | 1 | Sunday | 2 | 20.5556 | 19.4444 | 25.5556 | 28.3333 | 53.3333 | 48.8889
1360 | 1383:00 | 16 | 57 | 1 | Sunday | 2 | 20.5556 | 19.4444 | 25.5556 | 28.3333 | 53.3333 | 48.8889
1361 | 1384:00 | 17 | 57 | 1 | Sunday | 2 | 20.5556 | 19.4444 | 25.5556 | 28.3333 | 53.3333 | 48.8889
1362 | 1385:00 | 18 | 57 | 1 | Sunday | 2 | 20.5556 | 19.4444 | 25.5556 | 28.3333 | 53.3333 | 48.8889
1363 | 1386:00 | 19 | 57 | 1 | Sunday | 2 | 20.5556 | 19.4444 | 25.5556 | 28.3333 | 53.3333 | 48.8889
1364 | 1387:00 | 20 | 57 | 1 | Sunday | 2 | 20.5556 | 19.4444 | 25.5556 | 28.3333 | 53.3333 | 48.8889
1365 | 1388:00 | 21 | 57 | 1 | Sunday | 2 | 20.5556 | 19.4444 | 25.5556 | 28.3333 | 53.3333 | 48.8889
1366 | 1389:00 | 22 | 57 | 1 | Sunday | 2 | 20.5556 | 19.4444 | 25.5556 | 28.3333 | 53.3333 | 48.8889
1367 | 1390:00 | 23 | 57 | 1 | Sunday | 2 | 20.5556 | 19.4444 | 25.5556 | 28.3333 | 53.3333 | 48.8889
1368 | 1391:00 | 24 | 57 | 1 | Sunday | 2 | 20.5556 | 19.4444 | 25.5556 | 28.3333 | 53.3333 | 48.8889
1369 | 1392:00 | 1 | 58 | 2 | Monday | 2 | 20.5556 | 19.4444 | 25.5556 | 28.3333 | 53.3333 | 48.8889
1370 | 1393:00 | 2 | 58 | 2 | Monday | 2 | 20.5556 | 19.4444 | 25.5556 | 28.3333 | 53.3333 | 48.8889
1371 | 1394:00 | 3 | 58 | 2 | Monday | 2 | 20.5556 | 19.4444 | 25.5556 | 28.3333 | 53.3333 | 48.8889
1372 | 1395:00 | 4 | 58 | 2 | Monday | 2 | 20.5556 | 19.4444 | 25.5556 | 28.3333 | 53.3333 | 48.8889
1373 | 1396:00 | 5 | 58 | 2 | Monday | 2 | 20.5556 | 19.4444 | 25.5556 | 28.3333 | 53.3333 | 48.8889
1374 | 1397:00 | 6 | 58 | 2 | Monday | 2 | 20.5556 | 19.4444 | 25.5556 | 28.3333 | 53.3333 | 48.8889
1375 | 1398:00 | 7 | 58 | 2 | Monday | 2 | 20.5556 | 19.4444 | 25.5556 | 28.3333 | 53.3333 | 48.8889
1376 | 1399:00 | 8 | 58 | 2 | Monday | 2 | 20.5556 | 19.4444 | 25.5556 | 28.3333 | 53.3333 | 48.8889
1377 | 1400:00 | 9 | 58 | 2 | Monday | 2 | 20.5556 | 19.4444 | 25.5556 | 28.3333 | 53.3333 | 48.8889
1378 | 1401:00 | 10 | 58 | 2 | Monday | 2 | 20.5556 | 19.4444 | 25.5556 | 28.3333 | 53.3333 | 48.8889
1379 | 1402:00 | 11 | 58 | 2 | Monday | 2 | 20.5556 | 19.4444 | 25.5556 | 28.3333 | 53.3333 | 48.8889
1380 | 1403:00 | 12 | 58 | 2 | Monday | 2 | 20.5556 | 19.4444 | 25.5556 | 28.3333 | 53.3333 | 48.8889
1381 | 1404:00 | 13 | 58 | 2 | Monday | 2 | 20.5556 | 19.4444 | 25.5556 | 28.3333 | 53.3333 | 48.8889
1382 | 1405:00 | 14 | 58 | 2 | Monday | 2 | 20.5556 | 19.4444 | 25.5556 | 28.3333 | 53.3333 | 48.8889
1383 | 1406:00 | 15 | 58 | 2 | Monday | 2 | 20.5556 | 19.4444 | 25.5556 | 28.3333 | 53.3333 | 48.8889
1384 | 1407:00 | 16 | 58 | 2 | Monday | 2 | 20.5556 | 19.4444 | 25.5556 | 28.3333 | 53.3333 | 48.8889
1385 | 1408:00 | 17 | 58 | 2 | Monday | 2 | 20.5556 | 19.4444 | 25.5556 | 28.3333 | 53.3333 | 48.8889
1386 | 1409:00 | 18 | 58 | 2 | Monday | 2 | 20.5556 | 19.4444 | 25.5556 | 28.3333 | 53.3333 | 48.8889
1387 | 1410:00 | 19 | 58 | 2 | Monday | 2 | 20.5556 | 19.4444 | 25.5556 | 28.3333 | 53.3333 | 48.8889
1388 | 1411:00 | 20 | 58 | 2 | Monday | 2 | 20.5556 | 19.4444 | 25.5556 | 28.3333 | 53.3333 | 48.8889
1389 | 1412:00 | 21 | 58 | 2 | Monday | 2 | 20.5556 | 19.4444 | 25.5556 | 28.3333 | 53.3333 | 48.8889
1390 | 1413:00 | 22 | 58 | 2 | Monday | 2 | 20.5556 | 19.4444 | 25.5556 | 28.3333 | 53.3333 | 48.8889
1391 | 1414:00 | 23 | 58 | 2 | Monday | 2 | 20.5556 | 19.4444 | 25.5556 | 28.3333 | 53.3333 | 48.8889
1392 | 1415:00 | 24 | 58 | 2 | Monday | 2 | 20.5556 | 19.4444 | 25.5556 | 28.3333 | 53.3333 | 48.8889
1393 | 1416:00 | 1 | 59 | 3 | Tuesday | 2 | 20.5556 | 19.4444 | 25.5556 | 28.3333 | 53.3333 | 48.8889
1394 | 1417:00 | 2 | 59 | 3 | Tuesday | 2 | 20.5556 | 19.4444 | 25.5556 | 28.3333 | 53.3333 | 48.8889
1395 | 1418:00 | 3 | 59 | 3 | Tuesday | 2 | 20.5556 | 19.4444 | 25.5556 | 28.3333 | 53.3333 | 48.8889
1396 | 1419:00 | 4 | 59 | 3 | Tuesday | 2 | 20.5556 | 19.4444 | 25.5556 | 28.3333 | 53.3333 | 48.8889
1397 | 1420:00 | 5 | 59 | 3 | Tuesday | 2 | 20.5556 | 19.4444 | 25.5556 | 28.3333 | 53.3333 | 48.8889
1398 | 1421:00 | 6 | 59 | 3 | Tuesday | 2 | 20.5556 | 19.4444 | 25.5556 | 28.3333 | 53.3333 | 48.8889
1399 | 1422:00 | 7 | 59 | 3 | Tuesday | 2 | 20.5556 | 19.4444 | 25.5556 | 28.3333 | 53.3333 | 48.8889
1400 | 1423:00 | 8 | 59 | 3 | Tuesday | 2 | 20.5556 | 19.4444 | 25.5556 | 28.3333 | 53.3333 | 48.8889
1401 | 1424:00 | 9 | 59 | 3 | Tuesday | 2 | 20.5556 | 19.4444 | 25.5556 | 28.3333 | 53.3333 | 48.8889
1402 | 1425:00 | 10 | 59 | 3 | Tuesday | 2 | 20.5556 | 19.4444 | 25.5556 | 28.3333 | 53.3333 | 48.8889
1403 | 1426:00 | 11 | 59 | 3 | Tuesday | 2 | 20.5556 | 19.4444 | 25.5556 | 28.3333 | 53.3333 | 48.8889
1404 | 1427:00 | 12 | 59 | 3 | Tuesday | 2 | 20.5556 | 19.4444 | 25.5556 | 28.3333 | 53.3333 | 48.8889
1405 | 1428:00 | 13 | 59 | 3 | Tuesday | 2 | 20.5556 | 19.4444 | 25.5556 | 28.3333 | 53.3333 | 48.8889
1406 | 1429:00 | 14 | 59 | 3 | Tuesday | 2 | 20.5556 | 19.4444 | 25.5556 | 28.3333 | 53.3333 | 48.8889
1407 | 1430:00 | 15 | 59 | 3 | Tuesday | 2 | 20.5556 | 19.4444 | 25.5556 | 28.3333 | 53.3333 | 48.8889
1408 | 1431:00 | 16 | 59 | 3 | Tuesday | 2 | 20.5556 | 19.4444 | 25.5556 | 28.3333 | 53.3333 | 48.8889
1409 | 1432:00 | 17 | 59 | 3 | Tuesday | 2 | 20.5556 | 19.4444 | 25.5556 | 28.3333 | 53.3333 | 48.8889
1410 | 1433:00 | 18 | 59 | 3 | Tuesday | 2 | 20.5556 | 19.4444 | 25.5556 | 28.3333 | 53.3333 | 48.8889
1411 | 1434:00 | 19 | 59 | 3 | Tuesday | 2 | 20.5556 | 19.4444 | 25.5556 | 28.3333 | 53.3333 | 48.8889
1412 | 1435:00 | 20 | 59 | 3 | Tuesday | 2 | 20.5556 | 19.4444 | 25.5556 | 28.3333 | 53.3333 | 48.8889
1413 | 1436:00 | 21 | 59 | 3 | Tuesday | 2 | 20.5556 | 19.4444 | 25.5556 | 28.3333 | 53.3333 | 48.8889
1414 | 1437:00 | 22 | 59 | 3 | Tuesday | 2 | 20.5556 | 19.4444 | 25.5556 | 28.3333 | 53.3333 | 48.8889
1415 | 1438:00 | 23 | 59 | 3 | Tuesday | 2 | 20.5556 | 19.4444 | 25.5556 | 28.3333 | 53.3333 | 48.8889
1416 | 1439:00 | 24 | 59 | 3 | Tuesday | 2 | 20.5556 | 19.4444 | 25.5556 | 28.3333 | 53.3333 | 48.8889
1417 | 1416:00 | 1 | 60 | 4 | Wednesday | 2 | 20.5556 | 19.4444 | 25.5556 | 28.3333 | 53.3333 | 48.8889
1418 | 1417:00 | 2 | 60 | 4 | Wednesday | 2 | 20.5556 | 19.4444 | 25.5556 | 28.3333 | 53.3333 | 48.8889
1419 | 1418:00 | 3 | 60 | 4 | Wednesday | 2 | 20.5556 | 19.4444 | 25.5556 | 28.3333 | 53.3333 | 48.8889
1420 | 1419:00 | 4 | 60 | 4 | Wednesday | 2 | 20.5556 | 19.4444 | 25.5556 | 28.3333 | 53.3333 | 48.8889
1421 | 1420:00 | 5 | 60 | 4 | Wednesday | 2 | 20.5556 | 19.4444 | 25.5556 | 28.3333 | 53.3333 | 48.8889
1422 | 1421:00 | 6 | 60 | 4 | Wednesday | 2 | 20.5556 | 19.4444 | 25.5556 | 28.3333 | 53.3333 | 48.8889
1423 | 1422:00 | 7 | 60 | 4 | Wednesday | 2 | 20.5556 | 19.4444 | 25.5556 | 28.3333 | 53.3333 | 48.8889
1424 | 1423:00 | 8 | 60 | 4 | Wednesday | 2 | 20.5556 | 19.4444 | 25.5556 | 28.3333 | 53.3333 | 48.8889
1425 | 1424:00 | 9 | 60 | 4 | Wednesday | 2 | 20.5556 | 19.4444 | 25.5556 | 28.3333 | 53.3333 | 48.8889
1426 | 1425:00 | 10 | 60 | 4 | Wednesday | 2 | 20.5556 | 19.4444 | 25.5556 | 28.3333 | 53.3333 | 48.8889
1427 | 1426:00 | 11 | 60 | 4 | Wednesday | 2 | 20.5556 | 19.4444 | 25.5556 | 28.3333 | 53.3333 | 48.8889
1428 | 1427:00 | 12 | 60 | 4 | Wednesday | 2 | 20.5556 | 19.4444 | 25.5556 | 28.3333 | 53.3333 | 48.8889
1429 | 1428:00 | 13 | 60 | 4 | Wednesday | 2 | 20.5556 | 19.4444 | 25.5556 | 28.3333 | 53.3333 | 48.8889
1430 | 1429:00 | 14 | 60 | 4 | Wednesday | 2 | 20.5556 | 19.4444 | 25.5556 | 28.3333 | 53.3333 | 48.8889
1431 | 1430:00 | 15 | 60 | 4 | Wednesday | 2 | 20.5556 | 19.4444 | 25.5556 | 28.3333 | 53.3333 | 48.8889
1432 | 1431:00 | 16 | 60 | 4 | Wednesday | 2 | 20.5556 | 19.4444 | 25.5556 | 28.3333 | 53.3333 | 48.8889
1433 | 1432:00 | 17 | 60 | 4 | Wednesday | 2 | 20.5556 | 19.4444 | 25.5556 | 28.3333 | 53.3333 | 48.8889
1434 | 1433:00 | 18 | 60 | 4 | Wednesday | 2 | 20.5556 | 19.4444 | 25.5556 | 28.3333 | 53.3333 | 48.8889
1435 | 1434:00 | 19 | 60 | 4 | Wednesday | 2 | 20.5556 | 19.4444 | 25.5556 | 28.3333 | 53.3333 | 48.8889
1436 | 1435:00 | 20 | 60 | 4 | Wednesday | 2 | 20.5556 | 19.4444 | 25.5556 | 28.3333 | 53.3333 | 48.8889
1437 | 1436:00 | 21 | 60 | 4 | Wednesday | 2 | 20.5556 | 19.4444 | 25.5556 | 28.3333 | 53.3333 | 48.8889
1438 | 1437:00 | 22 | 60 | 4 | Wednesday | 2 | 20.5556 | 19.4444 | 25.5556 | 28.3333 | 53.3333 | 48.8889
1439 | 1438:00 | 23 | 60 | 4 | Wednesday | 2 | 20.5556 | 19.4444 | 25.5556 | 28.3333 | 53.3333 | 48.8889
1440 | 1439:00 | 24 | 60 | 4 | Wednesday | 2 | 20.5556 | 19.4444 | 25.5556 | 28.3333 | 53.3333 | 48.8889
1441 | 1464:00 | 1 | 61 | 5 | Thursday | 3 | 20.5556 | 19.4444 | 25.5556 | 28.3333 | 53.3333 | 48.8889
1442 | 1465:00 | 2 | 61 | 5 | Thursday | 3 | 20.5556 | 19.4444 | 25.5556 | 28.3333 | 53.3333 | 48.8889
1443 | 1466:00 | 3 | 61 | 5 | Thursday | 3 | 20.5556 | 19.4444 | 25.5556 | 28.3333 | 53.3333 | 48.8889
1444 | 1467:00 | 4 | 61 | 5 | Thursday | 3 | 20.5556 | 19.4444 | 25.5556 | 28.3333 | 53.3333 | 48.8889
1445 | 1468:00 | 5 | 61 | 5 | Thursday | 3 | 20.5556 | 19.4444 | 25.5556 | 28.3333 | 53.3333 | 48.8889
1446 | 1469:00 | 6 | 61 | 5 | Thursday | 3 | 20.5556 | 19.4444 | 25.5556 | 28.3333 | 53.3333 | 48.8889
1447 | 1470:00 | 7 | 61 | 5 | Thursday | 3 | 20.5556 | 19.4444 | 25.5556 | 28.3333 | 53.3333 | 48.8889
1448 | 1471:00 | 8 | 61 | 5 | Thursday | 3 | 20.5556 | 19.4444 | 25.5556 | 28.3333 | 53.3333 | 48.8889
1449 | 1472:00 | 9 | 61 | 5 | Thursday | 3 | 20.5556 | 19.4444 | 25.5556 | 28.3333 | 53.3333 | 48.8889
1450 | 1473:00 | 10 | 61 | 5 | Thursday | 3 | 20.5556 | 19.4444 | 25.5556 | 28.3333 | 53.3333 | 48.8889
1451 | 1474:00 | 11 | 61 | 5 | Thursday | 3 | 20.5556 | 19.4444 | 25.5556 | 28.3333 | 53.3333 | 48.8889
1452 | 1475:00 | 12 | 61 | 5 | Thursday | 3 | 20.5556 | 19.4444 | 25.5556 | 28.3333 | 53.3333 | 48.8889
1453 | 1476:00 | 13 | 61 | 5 | Thursday | 3 | 20.5556 | 19.4444 | 25.5556 | 28.3333 | 53.3333 | 48.8889
1454 | 1477:00 | 14 | 61 | 5 | Thursday | 3 | 20.5556 | 19.4444 | 25.5556 | 28.3333 | 53.3333 | 48.8889
1455 | 1478:00 | 15 | 61 | 5 | Thursday | 3 | 20.5556 | 19.4444 | 25.5556 | 28.3333 | 53.3333 | 48.8889
1456 | 1479:00 | 16 | 61 | 5 | Thursday | 3 | 20.5556 | 19.4444 | 25.5556 | 28.3333 | 53.3333 | 48.8889
1457 | 1480:00 | 17 | 61 | 5 | Thursday | 3 | 20.5556 | 19.4444 | 25.5556 | 28.3333 | 53.3333 | 48.8889
1458 | 1481:00 | 18 | 61 | 5 | Thursday | 3 | 20.5556 | 19.4444 | 25.5556 | 28.3333 | 53.3333 | 48.8889
1459 | 1482:00 | 19 | 61 | 5 | Thursday | 3 | 20.5556 | 19.4444 | 25.5556 | 28.3333 | 53.3333 | 48.8889
1460 | 1483:00 | 20 | 61 | 5 | Thursday | 3 | 20.5556 | 19.4444 | 25.5556 | 28.3333 | 53.3333 | 48.8889
1461 | 1484:00 | 21 | 61 | 5 | Thursday | 3 | 20.5556 | 19.4444 | 25.5556 | 28.3333 | 53.3333 | 48.8889
1462 | 1485:00 | 22 | 61 | 5 | Thursday | 3 | 20.5556 | 19.4444 | 25.5556 | 28.3333 | 53.3333 | 48.8889
1463 | 1486:00 | 23 | 61 | 5 | Thursday | 3 | 20.5556 | 19.4444 | 25.5556 | 28.3333 | 53.3333 | 48.8889
1464 | 1487:00 | 24 | 61 | 5 | Thursday | 3 | 20.5556 | 19.4444 | 25.5556 | 28.3333 | 53.3333 | 48.8889
1465 | 1488:00 | 1 | 62 | 6 | Friday | 3 | 20.5556 | 19.4444 | 25.5556 | 28.3333 | 53.3333 | 48.8889
1466 | 1489:00 | 2 | 62 | 6 | Friday | 3 | 20.5556 | 19.4444 | 25.5556 | 28.3333 | 53.3333 | 48.8889
1467 | 1490:00 | 3 | 62 | 6 | Friday | 3 | 20.5556 | 19.4444 | 25.5556 | 28.3333 | 53.3333 | 48.8889
1468 | 1491:00 | 4 | 62 | 6 | Friday | 3 | 20.5556 | 19.4444 | 25.5556 | 28.3333 | 53.3333 | 48.8889
1469 | 1492:00 | 5 | 62 | 6 | Friday | 3 | 20.5556 | 19.4444 | 25.5556 | 28.3333 | 53.3333 | 48.8889
1470 | 1493:00 | 6 | 62 | 6 | Friday | 3 | 20.5556 | 19.4444 | 25.5556 | 28.3333 | 53.3333 | 48.8889
1471 | 1494:00 | 7 | 62 | 6 | Friday | 3 | 20.5556 | 19.4444 | 25.5556 | 28.3333 | 53.3333 | 48.8889
1472 | 1495:00 | 8 | 62 | 6 | Friday | 3 | 20.5556 | 19.4444 | 25.5556 | 28.3333 | 53.3333 | 48.8889
1473 | 1496:00 | 9 | 62 | 6 | Friday | 3 | 20.5556 | 19.4444 | 25.5556 | 28.3333 | 53.3333 | 48.8889
1474 | 1497:00 | 10 | 62 | 6 | Friday | 3 | 20.5556 | 19.4444 | 25.5556 | 28.3333 | 53.3333 | 48.8889
1475 | 1498:00 | 11 | 62 | 6 | Friday | 3 | 20.5556 | 19.4444 | 25.5556 | 28.3333 | 53.3333 | 48.8889
1476 | 1499:00 | 12 | 62 | 6 | Friday | 3 | 20.5556 | 19.4444 | 25.5556 | 28.3333 | 53.3333 | 48.8889
1477 | 1500:00 | 13 | 62 | 6 | Friday | 3 | 20.5556 | 19.4444 | 25.5556 | 28.3333 | 53.3333 | 48.8889
1478 | 1501:00 | 14 | 62 | 6 | Friday | 3 | 20.5556 | 19.4444 | 25.5556 | 28.3333 | 53.3333 | 48.8889
1479 | 1502:00 | 15 | 62 | 6 | Friday | 3 | 20.5556 | 19.4444 | 25.5556 | 28.3333 | 53.3333 | 48.8889
1480 | 1503:00 | 16 | 62 | 6 | Friday | 3 | 20.5556 | 19.4444 | 25.5556 | 28.3333 | 53.3333 | 48.8889
1481 | 1504:00 | 17 | 62 | 6 | Friday | 3 | 20.5556 | 19.4444 | 25.5556 | 28.3333 | 53.3333 | 48.8889
1482 | 1505:00 | 18 | 62 | 6 | Friday | 3 | 20.5556 | 19.4444 | 25.5556 | 28.3333 | 53.3333 | 48.8889
1483 | 1506:00 | 19 | 62 | 6 | Friday | 3 | 20.5556 | 19.4444 | 25.5556 | 28.3333 | 53.3333 | 48.8889
1484 | 1507:00 | 20 | 62 | 6 | Friday | 3 | 20.5556 | 19.4444 | 25.5556 | 28.3333 | 53.3333 | 48.8889
1485 | 1508:00 | 21 | 62 | 6 | Friday | 3 | 20.5556 | 19.4444 | 25.5556 | 28.3333 | 53.3333 | 48.8889
1486 | 1509:00 | 22 | 62 | 6 | Friday | 3 | 20.5556 | 19.4444 | 25.5556 | 28.3333 | 53.3333 | 48.8889
1487 | 1510:00 | 23 | 62 | 6 | Friday | 3 | 20.5556 | 19.4444 | 25.5556 | 28.3333 | 53.3333 | 48.8889
1488 | 1511:00 | 24 | 62 | 6 | Friday | 3 | 20.5556 | 19.4444 | 25.5556 | 28.3333 | 53.3333 | 48.8889
1489 | 1512:00 | 1 | 63 | 7 | Saturday | 3 | 20.5556 | 19.4444 | 25.5556 | 28.3333 | 53.3333 | 48.8889
1490 | 1513:00 | 2 | 63 | 7 | Saturday | 3 | 20.5556 | 19.4444 | 25.5556 | 28.3333 | 53.3333 | 48.8889
1491 | 1514:00 | 3 | 63 | 7 | Saturday | 3 | 20.5556 | 19.4444 | 25.5556 | 28.3333 | 53.3333 | 48.8889
1492 | 1515:00 | 4 | 63 | 7 | Saturday | 3 | 20.5556 | 19.4444 | 25.5556 | 28.3333 | 53.3333 | 48.8889
1493 | 1516:00 | 5 | 63 | 7 | Saturday | 3 | 20.5556 | 19.4444 | 25.5556 | 28.3333 | 53.3333 | 48.8889
1494 | 1517:00 | 6 | 63 | 7 | Saturday | 3 | 20.5556 | 19.4444 | 25.5556 | 28.3333 | 53.3333 | 48.8889
1495 | 1518:00 | 7 | 63 | 7 | Saturday | 3 | 20.5556 | 19.4444 | 25.5556 | 28.3333 | 53.3333 | 48.8889
1496 | 1519:00 | 8 | 63 | 7 | Saturday | 3 | 20.5556 | 19.4444 | 25.5556 | 28.3333 | 53.3333 | 48.8889
1497 | 1520:00 | 9 | 63 | 7 | Saturday | 3 | 20.5556 | 19.4444 | 25.5556 | 28.3333 | 53.3333 | 48.8889
1498 | 1521:00 | 10 | 63 | 7 | Saturday | 3 | 20.5556 | 19.4444 | 25.5556 | 28.3333 | 53.3333 | 48.8889
1499 | 1522:00 | 11 | 63 | 7 | Saturday | 3 | 20.5556 | 19.4444 | 25.5556 | 28.3333 | 53.3333 | 48.8889
1500 | 1523:00 | 12 | 63 | 7 | Saturday | 3 | 20.5556 | 19.4444 | 25.5556 | 28.3333 | 53.3333 | 48.8889
1501 | 1524:00 | 13 | 63 | 7 | Saturday | 3 | 20.5556 | 19.4444 | 25.5556 | 28.3333 | 53.3333 | 48.8889
1502 | 1525:00 | 14 | 63 | 7 | Saturday | 3 | 20.5556 | 19.4444 | 25.5556 | 28.3333 | 53.3333 | 48.8889
1503 | 1526:00 | 15 | 63 | 7 | Saturday | 3 | 20.5556 | 19.4444 | 25.5556 | 28.3333 | 53.3333 | 48.8889
1504 | 1527:00 | 16 | 63 | 7 | Saturday | 3 | 20.5556 | 19.4444 | 25.5556 | 28.3333 | 53.3333 | 48.8889
1505 | 1528:00 | 17 | 63 | 7 | Saturday | 3 | 20.5556 | 19.4444 | 25.5556 | 28.3333 | 53.3333 | 48.8889
1506 | 1529:00 | 18 | 63 | 7 | Saturday | 3 | 20.5556 | 19.4444 | 25.5556 | 28.3333 | 53.3333 | 48.8889
1507 | 1530:00 | 19 | 63 | 7 | Saturday | 3 | 20.5556 | 19.4444 | 25.5556 | 28.3333 | 53.3333 | 48.8889
1508 | 1531:00 | 20 | 63 | 7 | Saturday | 3 | 20.5556 | 19.4444 | 25.5556 | 28.3333 | 53.3333 | 48.8889
1509 | 1532:00 | 21 | 63 | 7 | Saturday | 3 | 20.5556 | 19.4444 | 25.5556 | 28.3333 | 53.3333 | 48.8889
1510 | 1533:00 | 22 | 63 | 7 | Saturday | 3 | 20.5556 | 19.4444 | 25.5556 | 28.3333 | 53.3333 | 48.8889
1511 | 1534:00 | 23 | 63 | 7 | Saturday | 3 | 20.5556 | 19.4444 | 25.5556 | 28.3333 | 53.3333 | 48.8889
1512 | 1535:00 | 24 | 63 | 7 | Saturday | 3 | 20.5556 | 19.4444 | 25.5556 | 28.3333 | 53.3333 | 48.8889
1513 | 1536:00 | 1 | 64 | 1 | Sunday | 3 | 20.5556 | 19.4444 | 25.5556 | 28.3333 | 53.3333 | 48.8889
1514 | 1537:00 | 2 | 64 | 1 | Sunday | 3 | 20.5556 | 19.4444 | 25.5556 | 28.3333 | 53.3333 | 48.8889
1515 | 1538:00 | 3 | 64 | 1 | Sunday | 3 | 20.5556 | 19.4444 | 25.5556 | 28.3333 | 53.3333 | 48.8889
1516 | 1539:00 | 4 | 64 | 1 | Sunday | 3 | 20.5556 | 19.4444 | 25.5556 | 28.3333 | 53.3333 | 48.8889
1517 | 1540:00 | 5 | 64 | 1 | Sunday | 3 | 20.5556 | 19.4444 | 25.5556 | 28.3333 | 53.3333 | 48.8889
1518 | 1541:00 | 6 | 64 | 1 | Sunday | 3 | 20.5556 | 19.4444 | 25.5556 | 28.3333 | 53.3333 | 48.8889
1519 | 1542:00 | 7 | 64 | 1 | Sunday | 3 | 20.5556 | 19.4444 | 25.5556 | 28.3333 | 53.3333 | 48.8889
1520 | 1543:00 | 8 | 64 | 1 | Sunday | 3 | 20.5556 | 19.4444 | 25.5556 | 28.3333 | 53.3333 | 48.8889
1521 | 1544:00 | 9 | 64 | 1 | Sunday | 3 | 20.5556 | 19.4444 | 25.5556 | 28.3333 | 53.3333 | 48.8889
1522 | 1545:00 | 10 | 64 | 1 | Sunday | 3 | 20.5556 | 19.4444 | 25.5556 | 28.3333 | 53.3333 | 48.8889
1523 | 1546:00 | 11 | 64 | 1 | Sunday | 3 | 20.5556 | 19.4444 | 25.5556 | 28.3333 | 53.3333 | 48.8889
1524 | 1547:00 | 12 | 64 | 1 | Sunday | 3 | 20.5556 | 19.4444 | 25.5556 | 28.3333 | 53.3333 | 48.8889
1525 | 1548:00 | 13 | 64 | 1 | Sunday | 3 | 20.5556 | 19.4444 | 25.5556 | 28.3333 | 53.3333 | 48.8889
1526 | 1549:00 | 14 | 64 | 1 | Sunday | 3 | 20.5556 | 19.4444 | 25.5556 | 28.3333 | 53.3333 | 48.8889
1527 | 1550:00 | 15 | 64 | 1 | Sunday | 3 | 20.5556 | 19.4444 | 25.5556 | 28.3333 | 53.3333 | 48.8889
1528 | 1551:00 | 16 | 64 | 1 | Sunday | 3 | 20.5556 | 19.4444 | 25.5556 | 28.3333 | 53.3333 | 48.8889
1529 | 1552:00 | 17 | 64 | 1 | Sunday | 3 | 20.5556 | 19.4444 | 25.5556 | 28.3333 | 53.3333 | 48.8889
1530 | 1553:00 | 18 | 64 | 1 | Sunday | 3 | 20.5556 | 19.4444 | 25.5556 | 28.3333 | 53.3333 | 48.8889
1531 | 1554:00 | 19 | 64 | 1 | Sunday | 3 | 20.5556 | 19.4444 | 25.5556 | 28.3333 | 53.3333 | 48.8889
1532 | 1555:00 | 20 | 64 | 1 | Sunday | 3 | 20.5556 | 19.4444 | 25.5556 | 28.3333 | 53.3333 | 48.8889
1533 | 1556:00 | 21 | 64 | 1 | Sunday | 3 | 20.5556 | 19.4444 | 25.5556 | 28.3333 | 53.3333 | 48.8889
1534 | 1557:00 | 22 | 64 | 1 | Sunday | 3 | 20.5556 | 19.4444 | 25.5556 | 28.3333 | 53.3333 | 48.8889
1535 | 1558:00 | 23 | 64 | 1 | Sunday | 3 | 20.5556 | 19.4444 | 25.5556 | 28.3333 | 53.3333 | 48.8889
1536 | 1559:00 | 24 | 64 | 1 | Sunday | 3 | 20.5556 | 19.4444 | 25.5556 | 28.3333 | 53.3333 | 48.8889
1537 | 1560:00 | 1 | 65 | 2 | Monday | 3 | 20.5556 | 19.4444 | 25.5556 | 28.3333 | 53.3333 | 48.8889
1538 | 1561:00 | 2 | 65 | 2 | Monday | 3 | 20.5556 | 19.4444 | 25.5556 | 28.3333 | 53.3333 | 48.8889
1539 | 1562:00 | 3 | 65 | 2 | Monday | 3 | 20.5556 | 19.4444 | 25.5556 | 28.3333 | 53.3333 | 48.8889
1540 | 1563:00 | 4 | 65 | 2 | Monday | 3 | 20.5556 | 19.4444 | 25.5556 | 28.3333 | 53.3333 | 48.8889
1541 | 1564:00 | 5 | 65 | 2 | Monday | 3 | 20.5556 | 19.4444 | 25.5556 | 28.3333 | 53.3333 | 48.8889
1542 | 1565:00 | 6 | 65 | 2 | Monday | 3 | 20.5556 | 19.4444 | 25.5556 | 28.3333 | 53.3333 | 48.8889
1543 | 1566:00 | 7 | 65 | 2 | Monday | 3 | 20.5556 | 19.4444 | 25.5556 | 28.3333 | 53.3333 | 48.8889
1544 | 1567:00 | 8 | 65 | 2 | Monday | 3 | 20.5556 | 19.4444 | 25.5556 | 28.3333 | 53.3333 | 48.8889
1545 | 1568:00 | 9 | 65 | 2 | Monday | 3 | 20.5556 | 19.4444 | 25.5556 | 28.3333 | 53.3333 | 48.8889
1546 | 1569:00 | 10 | 65 | 2 | Monday | 3 | 20.5556 | 19.4444 | 25.5556 | 28.3333 | 53.3333 | 48.8889
1547 | 1570:00 | 11 | 65 | 2 | Monday | 3 | 20.5556 | 19.4444 | 25.5556 | 28.3333 | 53.3333 | 48.8889
1548 | 1571:00 | 12 | 65 | 2 | Monday | 3 | 20.5556 | 19.4444 | 25.5556 | 28.3333 | 53.3333 | 48.8889
1549 | 1572:00 | 13 | 65 | 2 | Monday | 3 | 20.5556 | 19.4444 | 25.5556 | 28.3333 | 53.3333 | 48.8889
1550 | 1573:00 | 14 | 65 | 2 | Monday | 3 | 20.5556 | 19.4444 | 25.5556 | 28.3333 | 53.3333 | 48.8889
1551 | 1574:00 | 15 | 65 | 2 | Monday | 3 | 20.5556 | 19.4444 | 25.5556 | 28.3333 | 53.3333 | 48.8889
1552 | 1575:00 | 16 | 65 | 2 | Monday | 3 | 20.5556 | 19.4444 | 25.5556 | 28.3333 | 53.3333 | 48.8889
1553 | 1576:00 | 17 | 65 | 2 | Monday | 3 | 20.5556 | 19.4444 | 25.5556 | 28.3333 | 53.3333 | 48.8889
1554 | 1577:00 | 18 | 65 | 2 | Monday | 3 | 20.5556 | 19.4444 | 25.5556 | 28.3333 | 53.3333 | 48.8889
1555 | 1578:00 | 19 | 65 | 2 | Monday | 3 | 20.5556 | 19.4444 | 25.5556 | 28.3333 | 53.3333 | 48.8889
1556 | 1579:00 | 20 | 65 | 2 | Monday | 3 | 20.5556 | 19.4444 | 25.5556 | 28.3333 | 53.3333 | 48.8889
1557 | 1580:00 | 21 | 65 | 2 | Monday | 3 | 20.5556 | 19.4444 | 25.5556 | 28.3333 | 53.3333 | 48.8889
1558 | 1581:00 | 22 | 65 | 2 | Monday | 3 | 20.5556 | 19.4444 | 25.5556 | 28.3333 | 53.3333 | 48.8889
1559 | 1582:00 | 23 | 65 | 2 | Monday | 3 | 20.5556 | 19.4444 | 25.5556 | 28.3333 | 53.3333 | 48.8889
1560 | 1583:00 | 24 | 65 | 2 | Monday | 3 | 20.5556 | 19.4444 | 25.5556 | 28.3333 | 53.3333 | 48.8889
1561 | 1584:00 | 1 | 66 | 3 | Tuesday | 3 | 20.5556 | 19.4444 | 25.5556 | 28.3333 | 53.3333 | 48.8889
1562 | 1585:00 | 2 | 66 | 3 | Tuesday | 3 | 20.5556 | 19.4444 | 25.5556 | 28.3333 | 53.3333 | 48.8889
1563 | 1586:00 | 3 | 66 | 3 | Tuesday | 3 | 20.5556 | 19.4444 | 25.5556 | 28.3333 | 53.3333 | 48.8889
1564 | 1587:00 | 4 | 66 | 3 | Tuesday | 3 | 20.5556 | 19.4444 | 25.5556 | 28.3333 | 53.3333 | 48.8889
1565 | 1588:00 | 5 | 66 | 3 | Tuesday | 3 | 20.5556 | 19.4444 | 25.5556 | 28.3333 | 53.3333 | 48.8889
1566 | 1589:00 | 6 | 66 | 3 | Tuesday | 3 | 20.5556 | 19.4444 | 25.5556 | 28.3333 | 53.3333 | 48.8889
1567 | 1590:00 | 7 | 66 | 3 | Tuesday | 3 | 20.5556 | 19.4444 | 25.5556 | 28.3333 | 53.3333 | 48.8889
1568 | 1591:00 | 8 | 66 | 3 | Tuesday | 3 | 20.5556 | 19.4444 | 25.5556 | 28.3333 | 53.3333 | 48.8889
1569 | 1592:00 | 9 | 66 | 3 | Tuesday | 3 | 20.5556 | 19.4444 | 25.5556 | 28.3333 | 53.3333 | 48.8889
1570 | 1593:00 | 10 | 66 | 3 | Tuesday | 3 | 20.5556 | 19.4444 | 25.5556 | 28.3333 | 53.3333 | 48.8889
1571 | 1594:00 | 11 | 66 | 3 | Tuesday | 3 | 20.5556 | 19.4444 | 25.5556 | 28.3333 | 53.3333 | 48.8889
1572 | 1595:00 | 12 | 66 | 3 | Tuesday | 3 | 20.5556 | 19.4444 | 25.5556 | 28.3333 | 53.3333 | 48.8889
1573 | 1596:00 | 13 | 66 | 3 | Tuesday | 3 | 20.5556 | 19.4444 | 25.5556 | 28.3333 | 53.3333 | 48.8889
1574 | 1597:00 | 14 | 66 | 3 | Tuesday | 3 | 20.5556 | 19.4444 | 25.5556 | 28.3333 | 53.3333 | 48.8889
1575 | 1598:00 | 15 | 66 | 3 | Tuesday | 3 | 20.5556 | 19.4444 | 25.5556 | 28.3333 | 53.3333 | 48.8889
1576 | 1599:00 | 16 | 66 | 3 | Tuesday | 3 | 20.5556 | 19.4444 | 25.5556 | 28.3333 | 53.3333 | 48.8889
1577 | 1600:00 | 17 | 66 | 3 | Tuesday | 3 | 20.5556 | 19.4444 | 25.5556 | 28.3333 | 53.3333 | 48.8889
1578 | 1601:00 | 18 | 66 | 3 | Tuesday | 3 | 20.5556 | 19.4444 | 25.5556 | 28.3333 | 53.3333 | 48.8889
1579 | 1602:00 | 19 | 66 | 3 | Tuesday | 3 | 20.5556 | 19.4444 | 25.5556 | 28.3333 | 53.3333 | 48.8889
1580 | 1603:00 | 20 | 66 | 3 | Tuesday | 3 | 20.5556 | 19.4444 | 25.5556 | 28.3333 | 53.3333 | 48.8889
1581 | 1604:00 | 21 | 66 | 3 | Tuesday | 3 | 20.5556 | 19.4444 | 25.5556 | 28.3333 | 53.3333 | 48.8889
1582 | 1605:00 | 22 | 66 | 3 | Tuesday | 3 | 20.5556 | 19.4444 | 25.5556 | 28.3333 | 53.3333 | 48.8889
1583 | 1606:00 | 23 | 66 | 3 | Tuesday | 3 | 20.5556 | 19.4444 | 25.5556 | 28.3333 | 53.3333 | 48.8889
1584 | 1607:00 | 24 | 66 | 3 | Tuesday | 3 | 20.5556 | 19.4444 | 25.5556 | 28.3333 | 53.3333 | 48.8889
1585 | 1608:00 | 1 | 67 | 4 | Wednesday | 3 | 20.5556 | 19.4444 | 25.5556 | 28.3333 | 53.3333 | 48.8889
1586 | 1609:00 | 2 | 67 | 4 | Wednesday | 3 | 20.5556 | 19.4444 | 25.5556 | 28.3333 | 53.3333 | 48.8889
1587 | 1610:00 | 3 | 67 | 4 | Wednesday | 3 | 20.5556 | 19.4444 | 25.5556 | 28.3333 | 53.3333 | 48.8889
1588 | 1611:00 | 4 | 67 | 4 | Wednesday | 3 | 20.5556 | 19.4444 | 25.5556 | 28.3333 | 53.3333 | 48.8889
1589 | 1612:00 | 5 | 67 | 4 | Wednesday | 3 | 20.5556 | 19.4444 | 25.5556 | 28.3333 | 53.3333 | 48.8889
1590 | 1613:00 | 6 | 67 | 4 | Wednesday | 3 | 20.5556 | 19.4444 | 25.5556 | 28.3333 | 53.3333 | 48.8889
1591 | 1614:00 | 7 | 67 | 4 | Wednesday | 3 | 20.5556 | 19.4444 | 25.5556 | 28.3333 | 53.3333 | 48.8889
1592 | 1615:00 | 8 | 67 | 4 | Wednesday | 3 | 20.5556 | 19.4444 | 25.5556 | 28.3333 | 53.3333 | 48.8889
1593 | 1616:00 | 9 | 67 | 4 | Wednesday | 3 | 20.5556 | 19.4444 | 25.5556 | 28.3333 | 53.3333 | 48.8889
1594 | 1617:00 | 10 | 67 | 4 | Wednesday | 3 | 20.5556 | 19.4444 | 25.5556 | 28.3333 | 53.3333 | 48.8889
1595 | 1618:00 | 11 | 67 | 4 | Wednesday | 3 | 20.5556 | 19.4444 | 25.5556 | 28.3333 | 53.3333 | 48.8889
1596 | 1619:00 | 12 | 67 | 4 | Wednesday | 3 | 20.5556 | 19.4444 | 25.5556 | 28.3333 | 53.3333 | 48.8889
1597 | 1620:00 | 13 | 67 | 4 | Wednesday | 3 | 20.5556 | 19.4444 | 25.5556 | 28.3333 | 53.3333 | 48.8889
1598 | 1621:00 | 14 | 67 | 4 | Wednesday | 3 | 20.5556 | 19.4444 | 25.5556 | 28.3333 | 53.3333 | 48.8889
1599 | 1622:00 | 15 | 67 | 4 | Wednesday | 3 | 20.5556 | 19.4444 | 25.5556 | 28.3333 | 53.3333 | 48.8889
1600 | 1623:00 | 16 | 67 | 4 | Wednesday | 3 | 20.5556 | 19.4444 | 25.5556 | 28.3333 | 53.3333 | 48.8889
1601 | 1624:00 | 17 | 67 | 4 | Wednesday | 3 | 20.5556 | 19.4444 | 25.5556 | 28.3333 | 53.3333 | 48.8889
1602 | 1625:00 | 18 | 67 | 4 | Wednesday | 3 | 20.5556 | 19.4444 | 25.5556 | 28.3333 | 53.3333 | 48.8889
1603 | 1626:00 | 19 | 67 | 4 | Wednesday | 3 | 20.5556 | 19.4444 | 25.5556 | 28.3333 | 53.3333 | 48.8889
1604 | 1627:00 | 20 | 67 | 4 | Wednesday | 3 | 20.5556 | 19.4444 | 25.5556 | 28.3333 | 53.3333 | 48.8889
1605 | 1628:00 | 21 | 67 | 4 | Wednesday | 3 | 20.5556 | 19.4444 | 25.5556 | 28.3333 | 53.3333 | 48.8889
1606 | 1629:00 | 22 | 67 | 4 | Wednesday | 3 | 20.5556 | 19.4444 | 25.5556 | 28.3333 | 53.3333 | 48.8889
1607 | 1630:00 | 23 | 67 | 4 | Wednesday | 3 | 20.5556 | 19.4444 | 25.5556 | 28.3333 | 53.3333 | 48.8889
1608 | 1631:00 | 24 | 67 | 4 | Wednesday | 3 | 20.5556 | 19.4444 | 25.5556 | 28.3333 | 53.3333 | 48.8889
1609 | 1632:00 | 1 | 68 | 5 | Thursday | 3 | 20.5556 | 19.4444 | 25.5556 | 28.3333 | 53.3333 | 48.8889
1610 | 1633:00 | 2 | 68 | 5 | Thursday | 3 | 20.5556 | 19.4444 | 25.5556 | 28.3333 | 53.3333 | 48.8889
1611 | 1634:00 | 3 | 68 | 5 | Thursday | 3 | 20.5556 | 19.4444 | 25.5556 | 28.3333 | 53.3333 | 48.8889
1612 | 1635:00 | 4 | 68 | 5 | Thursday | 3 | 20.5556 | 19.4444 | 25.5556 | 28.3333 | 53.3333 | 48.8889
1613 | 1636:00 | 5 | 68 | 5 | Thursday | 3 | 20.5556 | 19.4444 | 25.5556 | 28.3333 | 53.3333 | 48.8889
1614 | 1637:00 | 6 | 68 | 5 | Thursday | 3 | 20.5556 | 19.4444 | 25.5556 | 28.3333 | 53.3333 | 48.8889
1615 | 1638:00 | 7 | 68 | 5 | Thursday | 3 | 20.5556 | 19.4444 | 25.5556 | 28.3333 | 53.3333 | 48.8889
1616 | 1639:00 | 8 | 68 | 5 | Thursday | 3 | 20.5556 | 19.4444 | 25.5556 | 28.3333 | 53.3333 | 48.8889
1617 | 1640:00 | 9 | 68 | 5 | Thursday | 3 | 20.5556 | 19.4444 | 25.5556 | 28.3333 | 53.3333 | 48.8889
1618 | 1641:00 | 10 | 68 | 5 | Thursday | 3 | 20.5556 | 19.4444 | 25.5556 | 28.3333 | 53.3333 | 48.8889
1619 | 1642:00 | 11 | 68 | 5 | Thursday | 3 | 20.5556 | 19.4444 | 25.5556 | 28.3333 | 53.3333 | 48.8889
1620 | 1643:00 | 12 | 68 | 5 | Thursday | 3 | 20.5556 | 19.4444 | 25.5556 | 28.3333 | 53.3333 | 48.8889
1621 | 1644:00 | 13 | 68 | 5 | Thursday | 3 | 20.5556 | 19.4444 | 25.5556 | 28.3333 | 53.3333 | 48.8889
1622 | 1645:00 | 14 | 68 | 5 | Thursday | 3 | 20.5556 | 19.4444 | 25.5556 | 28.3333 | 53.3333 | 48.8889
1623 | 1646:00 | 15 | 68 | 5 | Thursday | 3 | 20.5556 | 19.4444 | 25.5556 | 28.3333 | 53.3333 | 48.8889
1624 | 1647:00 | 16 | 68 | 5 | Thursday | 3 | 20.5556 | 19.4444 | 25.5556 | 28.3333 | 53.3333 | 48.8889
1625 | 1648:00 | 17 | 68 | 5 | Thursday | 3 | 20.5556 | 19.4444 | 25.5556 | 28.3333 | 53.3333 | 48.8889
1626 | 1649:00 | 18 | 68 | 5 | Thursday | 3 | 20.5556 | 19.4444 | 25.5556 | 28.3333 | 53.3333 | 48.8889
1627 | 1650:00 | 19 | 68 | 5 | Thursday | 3 | 20.5556 | 19.4444 | 25.5556 | 28.3333 | 53.3333 | 48.8889
1628 | 1651:00 | 20 | 68 | 5 | Thursday | 3 | 20.5556 | 19.4444 | 25.5556 | 28.3333 | 53.3333 | 48.8889
1629 | 1652:00 | 21 | 68 | 5 | Thursday | 3 | 20.5556 | 19.4444 | 25.5556 | 28.3333 | 53.3333 | 48.8889
1630 | 1653:00 | 22 | 68 | 5 | Thursday | 3 | 20.5556 | 19.4444 | 25.5556 | 28.3333 | 53.3333 | 48.8889
1631 | 1654:00 | 23 | 68 | 5 | Thursday | 3 | 20.5556 | 19.4444 | 25.5556 | 28.3333 | 53.3333 | 48.8889
1632 | 1655:00 | 24 | 68 | 5 | Thursday | 3 | 20.5556 | 19.4444 | 25.5556 | 28.3333 | 53.3333 | 48.8889
1633 | 1656:00 | 1 | 69 | 6 | Friday | 3 | 20.5556 | 19.4444 | 25.5556 | 28.3333 | 53.3333 | 48.8889
1634 | 1657:00 | 2 | 69 | 6 | Friday | 3 | 20.5556 | 19.4444 | 25.5556 | 28.3333 | 53.3333 | 48.8889
1635 | 1658:00 | 3 | 69 | 6 | Friday | 3 | 20.5556 | 19.4444 | 25.5556 | 28.3333 | 53.3333 | 48.8889
1636 | 1659:00 | 4 | 69 | 6 | Friday | 3 | 20.5556 | 19.4444 | 25.5556 | 28.3333 | 53.3333 | 48.8889
1637 | 1660:00 | 5 | 69 | 6 | Friday | 3 | 20.5556 | 19.4444 | 25.5556 | 28.3333 | 53.3333 | 48.8889
1638 | 1661:00 | 6 | 69 | 6 | Friday | 3 | 20.5556 | 19.4444 | 25.5556 | 28.3333 | 53.3333 | 48.8889
1639 | 1662:00 | 7 | 69 | 6 | Friday | 3 | 20.5556 | 19.4444 | 25.5556 | 28.3333 | 53.3333 | 48.8889
1640 | 1663:00 | 8 | 69 | 6 | Friday | 3 | 20.5556 | 19.4444 | 25.5556 | 28.3333 | 53.3333 | 48.8889
1641 | 1664:00 | 9 | 69 | 6 | Friday | 3 | 20.5556 | 19.4444 | 25.5556 | 28.3333 | 53.3333 | 48.8889
1642 | 1665:00 | 10 | 69 | 6 | Friday | 3 | 20.5556 | 19.4444 | 25.5556 | 28.3333 | 53.3333 | 48.8889
1643 | 1666:00 | 11 | 69 | 6 | Friday | 3 | 20.5556 | 19.4444 | 25.5556 | 28.3333 | 53.3333 | 48.8889
1644 | 1667:00 | 12 | 69 | 6 | Friday | 3 | 20.5556 | 19.4444 | 25.5556 | 28.3333 | 53.3333 | 48.8889
1645 | 1668:00 | 13 | 69 | 6 | Friday | 3 | 20.5556 | 19.4444 | 25.5556 | 28.3333 | 53.3333 | 48.8889
1646 | 1669:00 | 14 | 69 | 6 | Friday | 3 | 20.5556 | 19.4444 | 25.5556 | 28.3333 | 53.3333 | 48.8889
1647 | 1670:00 | 15 | 69 | 6 | Friday | 3 | 20.5556 | 19.4444 | 25.5556 | 28.3333 | 53.3333 | 48.8889
1648 | 1671:00 | 16 | 69 | 6 | Friday | 3 | 20.5556 | 19.4444 | 25.5556 | 28.3333 | 53.3333 | 48.8889
1649 | 1672:00 | 17 | 69 | 6 | Friday | 3 | 20.5556 | 19.4444 | 25.5556 | 28.3333 | 53.3333 | 48.8889
1650 | 1673:00 | 18 | 69 | 6 | Friday | 3 | 20.5556 | 19.4444 | 25.5556 | 28.3333 | 53.3333 | 48.8889
1651 | 1674:00 | 19 | 69 | 6 | Friday | 3 | 20.5556 | 19.4444 | 25.5556 | 28.3333 | 53.3333 | 48.8889
1652 | 1675:00 | 20 | 69 | 6 | Friday | 3 | 20.5556 | 19.4444 | 25.5556 | 28.3333 | 53.3333 | 48.8889
1653 | 1676:00 | 21 | 69 | 6 | Friday | 3 | 20.5556 | 19.4444 | 25.5556 | 28.3333 | 53.3333 | 48.8889
1654 | 1677:00 | 22 | 69 | 6 | Friday | 3 | 20.5556 | 19.4444 | 25.5556 | 28.3333 | 53.3333 | 48.8889
1655 | 1678:00 | 23 | 69 | 6 | Friday | 3 | 20.5556 | 19.4444 | 25.5556 | 28.3333 | 53.3333 | 48.8889
1656 | 1679:00 | 24 | 69 | 6 | Friday | 3 | 20.5556 | 19.4444 | 25.5556 | 28.3333 | 53.3333 | 48.8889
1657 | 1680:00 | 1 | 70 | 7 | Saturday | 3 | 20.5556 | 19.4444 | 25.5556 | 28.3333 | 53.3333 | 48.8889
1658 | 1681:00 | 2 | 70 | 7 | Saturday | 3 | 20.5556 | 19.4444 | 25.5556 | 28.3333 | 53.3333 | 48.8889
1659 | 1682:00 | 3 | 70 | 7 | Saturday | 3 | 20.5556 | 19.4444 | 25.5556 | 28.3333 | 53.3333 | 48.8889
1660 | 1683:00 | 4 | 70 | 7 | Saturday | 3 | 20.5556 | 19.4444 | 25.5556 | 28.3333 | 53.3333 | 48.8889
1661 | 1684:00 | 5 | 70 | 7 | Saturday | 3 | 20.5556 | 19.4444 | 25.5556 | 28.3333 | 53.3333 | 48.8889
1662 | 1685:00 | 6 | 70 | 7 | Saturday | 3 | 20.5556 | 19.4444 | 25.5556 | 28.3333 | 53.3333 | 48.8889
1663 | 1686:00 | 7 | 70 | 7 | Saturday | 3 | 20.5556 | 19.4444 | 25.5556 | 28.3333 | 53.3333 | 48.8889
1664 | 1687:00 | 8 | 70 | 7 | Saturday | 3 | 20.5556 | 19.4444 | 25.5556 | 28.3333 | 53.3333 | 48.8889
1665 | 1688:00 | 9 | 70 | 7 | Saturday | 3 | 20.5556 | 19.4444 | 25.5556 | 28.3333 | 53.3333 | 48.8889
1666 | 1689:00 | 10 | 70 | 7 | Saturday | 3 | 20.5556 | 19.4444 | 25.5556 | 28.3333 | 53.3333 | 48.8889
1667 | 1690:00 | 11 | 70 | 7 | Saturday | 3 | 20.5556 | 19.4444 | 25.5556 | 28.3333 | 53.3333 | 48.8889
1668 | 1691:00 | 12 | 70 | 7 | Saturday | 3 | 20.5556 | 19.4444 | 25.5556 | 28.3333 | 53.3333 | 48.8889
1669 | 1692:00 | 13 | 70 | 7 | Saturday | 3 | 20.5556 | 19.4444 | 25.5556 | 28.3333 | 53.3333 | 48.8889
1670 | 1693:00 | 14 | 70 | 7 | Saturday | 3 | 20.5556 | 19.4444 | 25.5556 | 28.3333 | 53.3333 | 48.8889
1671 | 1694:00 | 15 | 70 | 7 | Saturday | 3 | 20.5556 | 19.4444 | 25.5556 | 28.3333 | 53.3333 | 48.8889
1672 | 1695:00 | 16 | 70 | 7 | Saturday | 3 | 20.5556 | 19.4444 | 25.5556 | 28.3333 | 53.3333 | 48.8889
1673 | 1696:00 | 17 | 70 | 7 | Saturday | 3 | 20.5556 | 19.4444 | 25.5556 | 28.3333 | 53.3333 | 48.8889
1674 | 1697:00 | 18 | 70 | 7 | Saturday | 3 | 20.5556 | 19.4444 | 25.5556 | 28.3333 | 53.3333 | 48.8889
1675 | 1698:00 | 19 | 70 | 7 | Saturday | 3 | 20.5556 | 19.4444 | 25.5556 | 28.3333 | 53.3333 | 48.8889
1676 | 1699:00 | 20 | 70 | 7 | Saturday | 3 | 20.5556 | 19.4444 | 25.5556 | 28.3333 | 53.3333 | 48.8889
1677 | 1700:00 | 21 | 70 | 7 | Saturday | 3 | 20.5556 | 19.4444 | 25.5556 | 28.3333 | 53.3333 | 48.8889
1678 | 1701:00 | 22 | 70 | 7 | Saturday | 3 | 20.5556 | 19.4444 | 25.5556 | 28.3333 | 53.3333 | 48.8889
1679 | 1702:00 | 23 | 70 | 7 | Saturday | 3 | 20.5556 | 19.4444 | 25.5556 | 28.3333 | 53.3333 | 48.8889
1680 | 1703:00 | 24 | 70 | 7 | Saturday | 3 | 20.5556 | 19.4444 | 25.5556 | 28.3333 | 53.3333 | 48.8889
1681 | 1704:00 | 1 | 71 | 1 | Sunday | 3 | 20.5556 | 19.4444 | 25.5556 | 28.3333 | 53.3333 | 48.8889
1682 | 1705:00 | 2 | 71 | 1 | Sunday | 3 | 20.5556 | 19.4444 | 25.5556 | 28.3333 | 53.3333 | 48.8889
1683 | 1706:00 | 3 | 71 | 1 | Sunday | 3 | 20.5556 | 19.4444 | 25.5556 | 28.3333 | 53.3333 | 48.8889
1684 | 1707:00 | 4 | 71 | 1 | Sunday | 3 | 20.5556 | 19.4444 | 25.5556 | 28.3333 | 53.3333 | 48.8889
1685 | 1708:00 | 5 | 71 | 1 | Sunday | 3 | 20.5556 | 19.4444 | 25.5556 | 28.3333 | 53.3333 | 48.8889
1686 | 1709:00 | 6 | 71 | 1 | Sunday | 3 | 20.5556 | 19.4444 | 25.5556 | 28.3333 | 53.3333 | 48.8889
1687 | 1710:00 | 7 | 71 | 1 | Sunday | 3 | 20.5556 | 19.4444 | 25.5556 | 28.3333 | 53.3333 | 48.8889
1688 | 1711:00 | 8 | 71 | 1 | Sunday | 3 | 20.5556 | 19.4444 | 25.5556 | 28.3333 | 53.3333 | 48.8889
1689 | 1712:00 | 9 | 71 | 1 | Sunday | 3 | 20.5556 | 19.4444 | 25.5556 | 28.3333 | 53.3333 | 48.8889
1690 | 1713:00 | 10 | 71 | 1 | Sunday | 3 | 20.5556 | 19.4444 | 25.5556 | 28.3333 | 53.3333 | 48.8889
1691 | 1714:00 | 11 | 71 | 1 | Sunday | 3 | 20.5556 | 19.4444 | 25.5556 | 28.3333 | 53.3333 | 48.8889
1692 | 1715:00 | 12 | 71 | 1 | Sunday | 3 | 20.5556 | 19.4444 | 25.5556 | 28.3333 | 53.3333 | 48.8889
1693 | 1716:00 | 13 | 71 | 1 | Sunday | 3 | 20.5556 | 19.4444 | 25.5556 | 28.3333 | 53.3333 | 48.8889
1694 | 1717:00 | 14 | 71 | 1 | Sunday | 3 | 20.5556 | 19.4444 | 25.5556 | 28.3333 | 53.3333 | 48.8889
1695 | 1718:00 | 15 | 71 | 1 | Sunday | 3 | 20.5556 | 19.4444 | 25.5556 | 28.3333 | 53.3333 | 48.8889
1696 | 1719:00 | 16 | 71 | 1 | Sunday | 3 | 20.5556 | 19.4444 | 25.5556 | 28.3333 | 53.3333 | 48.8889
1697 | 1720:00 | 17 | 71 | 1 | Sunday | 3 | 20.5556 | 19.4444 | 25.5556 | 28.3333 | 53.3333 | 48.8889
1698 | 1721:00 | 18 | 71 | 1 | Sunday | 3 | 20.5556 | 19.4444 | 25.5556 | 28.3333 | 53.3333 | 48.8889
1699 | 1722:00 | 19 | 71 | 1 | Sunday | 3 | 20.5556 | 19.4444 | 25.5556 | 28.3333 | 53.3333 | 48.8889
1700 | 1723:00 | 20 | 71 | 1 | Sunday | 3 | 20.5556 | 19.4444 | 25.5556 | 28.3333 | 53.3333 | 48.8889
1701 | 1724:00 | 21 | 71 | 1 | Sunday | 3 | 20.5556 | 19.4444 | 25.5556 | 28.3333 | 53.3333 | 48.8889
1702 | 1725:00 | 22 | 71 | 1 | Sunday | 3 | 20.5556 | 19.4444 | 25.5556 | 28.3333 | 53.3333 | 48.8889
1703 | 1726:00 | 23 | 71 | 1 | Sunday | 3 | 20.5556 | 19.4444 | 25.5556 | 28.3333 | 53.3333 | 48.8889
1704 | 1727:00 | 24 | 71 | 1 | Sunday | 3 | 20.5556 | 19.4444 | 25.5556 | 28.3333 | 53.3333 | 48.8889
1705 | 1728:00 | 1 | 72 | 2 | Monday | 3 | 20.5556 | 19.4444 | 25.5556 | 28.3333 | 53.3333 | 48.8889
1706 | 1729:00 | 2 | 72 | 2 | Monday | 3 | 20.5556 | 19.4444 | 25.5556 | 28.3333 | 53.3333 | 48.8889
1707 | 1730:00 | 3 | 72 | 2 | Monday | 3 | 20.5556 | 19.4444 | 25.5556 | 28.3333 | 53.3333 | 48.8889
1708 | 1731:00 | 4 | 72 | 2 | Monday | 3 | 20.5556 | 19.4444 | 25.5556 | 28.3333 | 53.3333 | 48.8889
1709 | 1732:00 | 5 | 72 | 2 | Monday | 3 | 20.5556 | 19.4444 | 25.5556 | 28.3333 | 53.3333 | 48.8889
1710 | 1733:00 | 6 | 72 | 2 | Monday | 3 | 20.5556 | 19.4444 | 25.5556 | 28.3333 | 53.3333 | 48.8889
1711 | 1734:00 | 7 | 72 | 2 | Monday | 3 | 20.5556 | 19.4444 | 25.5556 | 28.3333 | 53.3333 | 48.8889
1712 | 1735:00 | 8 | 72 | 2 | Monday | 3 | 20.5556 | 19.4444 | 25.5556 | 28.3333 | 53.3333 | 48.8889
1713 | 1736:00 | 9 | 72 | 2 | Monday | 3 | 20.5556 | 19.4444 | 25.5556 | 28.3333 | 53.3333 | 48.8889
1714 | 1737:00 | 10 | 72 | 2 | Monday | 3 | 20.5556 | 19.4444 | 25.5556 | 28.3333 | 53.3333 | 48.8889
1715 | 1738:00 | 11 | 72 | 2 | Monday | 3 | 20.5556 | 19.4444 | 25.5556 | 28.3333 | 53.3333 | 48.8889
1716 | 1739:00 | 12 | 72 | 2 | Monday | 3 | 20.5556 | 19.4444 | 25.5556 | 28.3333 | 53.3333 | 48.8889
1717 | 1740:00 | 13 | 72 | 2 | Monday | 3 | 20.5556 | 19.4444 | 25.5556 | 28.3333 | 53.3333 | 48.8889
1718 | 1741:00 | 14 | 72 | 2 | Monday | 3 | 20.5556 | 19.4444 | 25.5556 | 28.3333 | 53.3333 | 48.8889
1719 | 1742:00 | 15 | 72 | 2 | Monday | 3 | 20.5556 | 19.4444 | 25.5556 | 28.3333 | 53.3333 | 48.8889
1720 | 1743:00 | 16 | 72 | 2 | Monday | 3 | 20.5556 | 19.4444 | 25.5556 | 28.3333 | 53.3333 | 48.8889
1721 | 1744:00 | 17 | 72 | 2 | Monday | 3 | 20.5556 | 19.4444 | 25.5556 | 28.3333 | 53.3333 | 48.8889
1722 | 1745:00 | 18 | 72 | 2 | Monday | 3 | 20.5556 | 19.4444 | 25.5556 | 28.3333 | 53.3333 | 48.8889
1723 | 1746:00 | 19 | 72 | 2 | Monday | 3 | 20.5556 | 19.4444 | 25.5556 | 28.3333 | 53.3333 | 48.8889
1724 | 1747:00 | 20 | 72 | 2 | Monday | 3 | 20.5556 | 19.4444 | 25.5556 | 28.3333 | 53.3333 | 48.8889
1725 | 1748:00 | 21 | 72 | 2 | Monday | 3 | 20.5556 | 19.4444 | 25.5556 | 28.3333 | 53.3333 | 48.8889
1726 | 1749:00 | 22 | 72 | 2 | Monday | 3 | 20.5556 | 19.4444 | 25.5556 | 28.3333 | 53.3333 | 48.8889
1727 | 1750:00 | 23 | 72 | 2 | Monday | 3 | 20.5556 | 19.4444 | 25.5556 | 28.3333 | 53.3333 | 48.8889
1728 | 1751:00 | 24 | 72 | 2 | Monday | 3 | 20.5556 | 19.4444 | 25.5556 | 28.3333 | 53.3333 | 48.8889
1729 | 1752:00 | 1 | 73 | 3 | Tuesday | 3 | 20.5556 | 19.4444 | 25.5556 | 28.3333 | 53.3333 | 48.8889
1730 | 1753:00 | 2 | 73 | 3 | Tuesday | 3 | 20.5556 | 19.4444 | 25.5556 | 28.3333 | 53.3333 | 48.8889
1731 | 1754:00 | 3 | 73 | 3 | Tuesday | 3 | 20.5556 | 19.4444 | 25.5556 | 28.3333 | 53.3333 | 48.8889
1732 | 1755:00 | 4 | 73 | 3 | Tuesday | 3 | 20.5556 | 19.4444 | 25.5556 | 28.3333 | 53.3333 | 48.8889
1733 | 1756:00 | 5 | 73 | 3 | Tuesday | 3 | 20.5556 | 19.4444 | 25.5556 | 28.3333 | 53.3333 | 48.8889
1734 | 1757:00 | 6 | 73 | 3 | Tuesday | 3 | 20.5556 | 19.4444 | 25.5556 | 28.3333 | 53.3333 | 48.8889
1735 | 1758:00 | 7 | 73 | 3 | Tuesday | 3 | 20.5556 | 19.4444 | 25.5556 | 28.3333 | 53.3333 | 48.8889
1736 | 1759:00 | 8 | 73 | 3 | Tuesday | 3 | 20.5556 | 19.4444 | 25.5556 | 28.3333 | 53.3333 | 48.8889
1737 | 1760:00 | 9 | 73 | 3 | Tuesday | 3 | 20.5556 | 19.4444 | 25.5556 | 28.3333 | 53.3333 | 48.8889
1738 | 1761:00 | 10 | 73 | 3 | Tuesday | 3 | 20.5556 | 19.4444 | 25.5556 | 28.3333 | 53.3333 | 48.8889
1739 | 1762:00 | 11 | 73 | 3 | Tuesday | 3 | 20.5556 | 19.4444 | 25.5556 | 28.3333 | 53.3333 | 48.8889
1740 | 1763:00 | 12 | 73 | 3 | Tuesday | 3 | 20.5556 | 19.4444 | 25.5556 | 28.3333 | 53.3333 | 48.8889
1741 | 1764:00 | 13 | 73 | 3 | Tuesday | 3 | 20.5556 | 19.4444 | 25.5556 | 28.3333 | 53.3333 | 48.8889
1742 | 1765:00 | 14 | 73 | 3 | Tuesday | 3 | 20.5556 | 19.4444 | 25.5556 | 28.3333 | 53.3333 | 48.8889
1743 | 1766:00 | 15 | 73 | 3 | Tuesday | 3 | 20.5556 | 19.4444 | 25.5556 | 28.3333 | 53.3333 | 48.8889
1744 | 1767:00 | 16 | 73 | 3 | Tuesday | 3 | 20.5556 | 19.4444 | 25.5556 | 28.3333 | 53.3333 | 48.8889
1745 | 1768:00 | 17 | 73 | 3 | Tuesday | 3 | 20.5556 | 19.4444 | 25.5556 | 28.3333 | 53.3333 | 48.8889
1746 | 1769:00 | 18 | 73 | 3 | Tuesday | 3 | 20.5556 | 19.4444 | 25.5556 | 28.3333 | 53.3333 | 48.8889
1747 | 1770:00 | 19 | 73 | 3 | Tuesday | 3 | 20.5556 | 19.4444 | 25.5556 | 28.3333 | 53.3333 | 48.8889
1748 | 1771:00 | 20 | 73 | 3 | Tuesday | 3 | 20.5556 | 19.4444 | 25.5556 | 28.3333 | 53.3333 | 48.8889
1749 | 1772:00 | 21 | 73 | 3 | Tuesday | 3 | 20.5556 | 19.4444 | 25.5556 | 28.3333 | 53.3333 | 48.8889
1750 | 1773:00 | 22 | 73 | 3 | Tuesday | 3 | 20.5556 | 19.4444 | 25.5556 | 28.3333 | 53.3333 | 48.8889
1751 | 1774:00 | 23 | 73 | 3 | Tuesday | 3 | 20.5556 | 19.4444 | 25.5556 | 28.3333 | 53.3333 | 48.8889
1752 | 1775:00 | 24 | 73 | 3 | Tuesday | 3 | 20.5556 | 19.4444 | 25.5556 | 28.3333 | 53.3333 | 48.8889
1753 | 1776:00 | 1 | 74 | 4 | Wednesday | 3 | 20.5556 | 19.4444 | 25.5556 | 28.3333 | 53.3333 | 48.8889
1754 | 1777:00 | 2 | 74 | 4 | Wednesday | 3 | 20.5556 | 19.4444 | 25.5556 | 28.3333 | 53.3333 | 48.8889
1755 | 1778:00 | 3 | 74 | 4 | Wednesday | 3 | 20.5556 | 19.4444 | 25.5556 | 28.3333 | 53.3333 | 48.8889
1756 | 1779:00 | 4 | 74 | 4 | Wednesday | 3 | 20.5556 | 19.4444 | 25.5556 | 28.3333 | 53.3333 | 48.8889
1757 | 1780:00 | 5 | 74 | 4 | Wednesday | 3 | 20.5556 | 19.4444 | 25.5556 | 28.3333 | 53.3333 | 48.8889
1758 | 1781:00 | 6 | 74 | 4 | Wednesday | 3 | 20.5556 | 19.4444 | 25.5556 | 28.3333 | 53.3333 | 48.8889
1759 | 1782:00 | 7 | 74 | 4 | Wednesday | 3 | 20.5556 | 19.4444 | 25.5556 | 28.3333 | 53.3333 | 48.8889
1760 | 1783:00 | 8 | 74 | 4 | Wednesday | 3 | 20.5556 | 19.4444 | 25.5556 | 28.3333 | 53.3333 | 48.8889
1761 | 1784:00 | 9 | 74 | 4 | Wednesday | 3 | 20.5556 | 19.4444 | 25.5556 | 28.3333 | 53.3333 | 48.8889
1762 | 1785:00 | 10 | 74 | 4 | Wednesday | 3 | 20.5556 | 19.4444 | 25.5556 | 28.3333 | 53.3333 | 48.8889
1763 | 1786:00 | 11 | 74 | 4 | Wednesday | 3 | 20.5556 | 19.4444 | 25.5556 | 28.3333 | 53.3333 | 48.8889
1764 | 1787:00 | 12 | 74 | 4 | Wednesday | 3 | 20.5556 | 19.4444 | 25.5556 | 28.3333 | 53.3333 | 48.8889
1765 | 1788:00 | 13 | 74 | 4 | Wednesday | 3 | 20.5556 | 19.4444 | 25.5556 | 28.3333 | 53.3333 | 48.8889
1766 | 1789:00 | 14 | 74 | 4 | Wednesday | 3 | 20.5556 | 19.4444 | 25.5556 | 28.3333 | 53.3333 | 48.8889
1767 | 1790:00 | 15 | 74 | 4 | Wednesday | 3 | 20.5556 | 19.4444 | 25.5556 | 28.3333 | 53.3333 | 48.8889
1768 | 1791:00 | 16 | 74 | 4 | Wednesday | 3 | 20.5556 | 19.4444 | 25.5556 | 28.3333 | 53.3333 | 48.8889
1769 | 1792:00 | 17 | 74 | 4 | Wednesday | 3 | 20.5556 | 19.4444 | 25.5556 | 28.3333 | 53.3333 | 48.8889
1770 | 1793:00 | 18 | 74 | 4 | Wednesday | 3 | 20.5556 | 19.4444 | 25.5556 | 28.3333 | 53.3333 | 48.8889
1771 | 1794:00 | 19 | 74 | 4 | Wednesday | 3 | 20.5556 | 19.4444 | 25.5556 | 28.3333 | 53.3333 | 48.8889
1772 | 1795:00 | 20 | 74 | 4 | Wednesday | 3 | 20.5556 | 19.4444 | 25.5556 | 28.3333 | 53.3333 | 48.8889
1773 | 1796:00 | 21 | 74 | 4 | Wednesday | 3 | 20.5556 | 19.4444 | 25.5556 | 28.3333 | 53.3333 | 48.8889
1774 | 1797:00 | 22 | 74 | 4 | Wednesday | 3 | 20.5556 | 19.4444 | 25.5556 | 28.3333 | 53.3333 | 48.8889
1775 | 1798:00 | 23 | 74 | 4 | Wednesday | 3 | 20.5556 | 19.4444 | 25.5556 | 28.3333 | 53.3333 | 48.8889
1776 | 1799:00 | 24 | 74 | 4 | Wednesday | 3 | 20.5556 | 19.4444 | 25.5556 | 28.3333 | 53.3333 | 48.8889
1777 | 1800:00 | 1 | 75 | 5 | Thursday | 3 | 20.5556 | 19.4444 | 25.5556 | 28.3333 | 53.3333 | 48.8889
1778 | 1801:00 | 2 | 75 | 5 | Thursday | 3 | 20.5556 | 19.4444 | 25.5556 | 28.3333 | 53.3333 | 48.8889
1779 | 1802:00 | 3 | 75 | 5 | Thursday | 3 | 20.5556 | 19.4444 | 25.5556 | 28.3333 | 53.3333 | 48.8889
1780 | 1803:00 | 4 | 75 | 5 | Thursday | 3 | 20.5556 | 19.4444 | 25.5556 | 28.3333 | 53.3333 | 48.8889
1781 | 1804:00 | 5 | 75 | 5 | Thursday | 3 | 20.5556 | 19.4444 | 25.5556 | 28.3333 | 53.3333 | 48.8889
1782 | 1805:00 | 6 | 75 | 5 | Thursday | 3 | 20.5556 | 19.4444 | 25.5556 | 28.3333 | 53.3333 | 48.8889
1783 | 1806:00 | 7 | 75 | 5 | Thursday | 3 | 20.5556 | 19.4444 | 25.5556 | 28.3333 | 53.3333 | 48.8889
1784 | 1807:00 | 8 | 75 | 5 | Thursday | 3 | 20.5556 | 19.4444 | 25.5556 | 28.3333 | 53.3333 | 48.8889
1785 | 1808:00 | 9 | 75 | 5 | Thursday | 3 | 20.5556 | 19.4444 | 25.5556 | 28.3333 | 53.3333 | 48.8889
1786 | 1809:00 | 10 | 75 | 5 | Thursday | 3 | 20.5556 | 19.4444 | 25.5556 | 28.3333 | 53.3333 | 48.8889
1787 | 1810:00 | 11 | 75 | 5 | Thursday | 3 | 20.5556 | 19.4444 | 25.5556 | 28.3333 | 53.3333 | 48.8889
1788 | 1811:00 | 12 | 75 | 5 | Thursday | 3 | 20.5556 | 19.4444 | 25.5556 | 28.3333 | 53.3333 | 48.8889
1789 | 1812:00 | 13 | 75 | 5 | Thursday | 3 | 20.5556 | 19.4444 | 25.5556 | 28.3333 | 53.3333 | 48.8889
1790 | 1813:00 | 14 | 75 | 5 | Thursday | 3 | 20.5556 | 19.4444 | 25.5556 | 28.3333 | 53.3333 | 48.8889
1791 | 1814:00 | 15 | 75 | 5 | Thursday | 3 | 20.5556 | 19.4444 | 25.5556 | 28.3333 | 53.3333 | 48.8889
1792 | 1815:00 | 16 | 75 | 5 | Thursday | 3 | 20.5556 | 19.4444 | 25.5556 | 28.3333 | 53.3333 | 48.8889
1793 | 1816:00 | 17 | 75 | 5 | Thursday | 3 | 20.5556 | 19.4444 | 25.5556 | 28.3333 | 53.3333 | 48.8889
1794 | 1817:00 | 18 | 75 | 5 | Thursday | 3 | 20.5556 | 19.4444 | 25.5556 | 28.3333 | 53.3333 | 48.8889
1795 | 1818:00 | 19 | 75 | 5 | Thursday | 3 | 20.5556 | 19.4444 | 25.5556 | 28.3333 | 53.3333 | 48.8889
1796 | 1819:00 | 20 | 75 | 5 | Thursday | 3 | 20.5556 | 19.4444 | 25.5556 | 28.3333 | 53.3333 | 48.8889
1797 | 1820:00 | 21 | 75 | 5 | Thursday | 3 | 20.5556 | 19.4444 | 25.5556 | 28.3333 | 53.3333 | 48.8889
1798 | 1821:00 | 22 | 75 | 5 | Thursday | 3 | 20.5556 | 19.4444 | 25.5556 | 28.3333 | 53.3333 | 48.8889
1799 | 1822:00 | 23 | 75 | 5 | Thursday | 3 | 20.5556 | 19.4444 | 25.5556 | 28.3333 | 53.3333 | 48.8889
1800 | 1823:00 | 24 | 75 | 5 | Thursday | 3 | 20.5556 | 19.4444 | 25.5556 | 28.3333 | 53.3333 | 48.8889
1801 | 1824:00 | 1 | 76 | 6 | Friday | 3 | 20.5556 | 19.4444 | 25.5556 | 28.3333 | 53.3333 | 48.8889
1802 | 1825:00 | 2 | 76 | 6 | Friday | 3 | 20.5556 | 19.4444 | 25.5556 | 28.3333 | 53.3333 | 48.8889
1803 | 1826:00 | 3 | 76 | 6 | Friday | 3 | 20.5556 | 19.4444 | 25.5556 | 28.3333 | 53.3333 | 48.8889
1804 | 1827:00 | 4 | 76 | 6 | Friday | 3 | 20.5556 | 19.4444 | 25.5556 | 28.3333 | 53.3333 | 48.8889
1805 | 1828:00 | 5 | 76 | 6 | Friday | 3 | 20.5556 | 19.4444 | 25.5556 | 28.3333 | 53.3333 | 48.8889
1806 | 1829:00 | 6 | 76 | 6 | Friday | 3 | 20.5556 | 19.4444 | 25.5556 | 28.3333 | 53.3333 | 48.8889
1807 | 1830:00 | 7 | 76 | 6 | Friday | 3 | 20.5556 | 19.4444 | 25.5556 | 28.3333 | 53.3333 | 48.8889
1808 | 1831:00 | 8 | 76 | 6 | Friday | 3 | 20.5556 | 19.4444 | 25.5556 | 28.3333 | 53.3333 | 48.8889
1809 | 1832:00 | 9 | 76 | 6 | Friday | 3 | 20.5556 | 19.4444 | 25.5556 | 28.3333 | 53.3333 | 48.8889
1810 | 1833:00 | 10 | 76 | 6 | Friday | 3 | 20.5556 | 19.4444 | 25.5556 | 28.3333 | 53.3333 | 48.8889
1811 | 1834:00 | 11 | 76 | 6 | Friday | 3 | 20.5556 | 19.4444 | 25.5556 | 28.3333 | 53.3333 | 48.8889
1812 | 1835:00 | 12 | 76 | 6 | Friday | 3 | 20.5556 | 19.4444 | 25.5556 | 28.3333 | 53.3333 | 48.8889
1813 | 1836:00 | 13 | 76 | 6 | Friday | 3 | 20.5556 | 19.4444 | 25.5556 | 28.3333 | 53.3333 | 48.8889
1814 | 1837:00 | 14 | 76 | 6 | Friday | 3 | 20.5556 | 19.4444 | 25.5556 | 28.3333 | 53.3333 | 48.8889
1815 | 1838:00 | 15 | 76 | 6 | Friday | 3 | 20.5556 | 19.4444 | 25.5556 | 28.3333 | 53.3333 | 48.8889
1816 | 1839:00 | 16 | 76 | 6 | Friday | 3 | 20.5556 | 19.4444 | 25.5556 | 28.3333 | 53.3333 | 48.8889
1817 | 1840:00 | 17 | 76 | 6 | Friday | 3 | 20.5556 | 19.4444 | 25.5556 | 28.3333 | 53.3333 | 48.8889
1818 | 1841:00 | 18 | 76 | 6 | Friday | 3 | 20.5556 | 19.4444 | 25.5556 | 28.3333 | 53.3333 | 48.8889
1819 | 1842:00 | 19 | 76 | 6 | Friday | 3 | 20.5556 | 19.4444 | 25.5556 | 28.3333 | 53.3333 | 48.8889
1820 | 1843:00 | 20 | 76 | 6 | Friday | 3 | 20.5556 | 19.4444 | 25.5556 | 28.3333 | 53.3333 | 48.8889
1821 | 1844:00 | 21 | 76 | 6 | Friday | 3 | 20.5556 | 19.4444 | 25.5556 | 28.3333 | 53.3333 | 48.8889
1822 | 1845:00 | 22 | 76 | 6 | Friday | 3 | 20.5556 | 19.4444 | 25.5556 | 28.3333 | 53.3333 | 48.8889
1823 | 1846:00 | 23 | 76 | 6 | Friday | 3 | 20.5556 | 19.4444 | 25.5556 | 28.3333 | 53.3333 | 48.8889
1824 | 1847:00 | 24 | 76 | 6 | Friday | 3 | 20.5556 | 19.4444 | 25.5556 | 28.3333 | 53.3333 | 48.8889
1825 | 1848:00 | 1 | 77 | 7 | Saturday | 3 | 20.5556 | 19.4444 | 25.5556 | 28.3333 | 53.3333 | 48.8889
1826 | 1849:00 | 2 | 77 | 7 | Saturday | 3 | 20.5556 | 19.4444 | 25.5556 | 28.3333 | 53.3333 | 48.8889
1827 | 1850:00 | 3 | 77 | 7 | Saturday | 3 | 20.5556 | 19.4444 | 25.5556 | 28.3333 | 53.3333 | 48.8889
1828 | 1851:00 | 4 | 77 | 7 | Saturday | 3 | 20.5556 | 19.4444 | 25.5556 | 28.3333 | 53.3333 | 48.8889
1829 | 1852:00 | 5 | 77 | 7 | Saturday | 3 | 20.5556 | 19.4444 | 25.5556 | 28.3333 | 53.3333 | 48.8889
1830 | 1853:00 | 6 | 77 | 7 | Saturday | 3 | 20.5556 | 19.4444 | 25.5556 | 28.3333 | 53.3333 | 48.8889
1831 | 1854:00 | 7 | 77 | 7 | Saturday | 3 | 20.5556 | 19.4444 | 25.5556 | 28.3333 | 53.3333 | 48.8889
1832 | 1855:00 | 8 | 77 | 7 | Saturday | 3 | 20.5556 | 19.4444 | 25.5556 | 28.3333 | 53.3333 | 48.8889
1833 | 1856:00 | 9 | 77 | 7 | Saturday | 3 | 20.5556 | 19.4444 | 25.5556 | 28.3333 | 53.3333 | 48.8889
1834 | 1857:00 | 10 | 77 | 7 | Saturday | 3 | 20.5556 | 19.4444 | 25.5556 | 28.3333 | 53.3333 | 48.8889
1835 | 1858:00 | 11 | 77 | 7 | Saturday | 3 | 20.5556 | 19.4444 | 25.5556 | 28.3333 | 53.3333 | 48.8889
1836 | 1859:00 | 12 | 77 | 7 | Saturday | 3 | 20.5556 | 19.4444 | 25.5556 | 28.3333 | 53.3333 | 48.8889
1837 | 1860:00 | 13 | 77 | 7 | Saturday | 3 | 20.5556 | 19.4444 | 25.5556 | 28.3333 | 53.3333 | 48.8889
1838 | 1861:00 | 14 | 77 | 7 | Saturday | 3 | 20.5556 | 19.4444 | 25.5556 | 28.3333 | 53.3333 | 48.8889
1839 | 1862:00 | 15 | 77 | 7 | Saturday | 3 | 20.5556 | 19.4444 | 25.5556 | 28.3333 | 53.3333 | 48.8889
1840 | 1863:00 | 16 | 77 | 7 | Saturday | 3 | 20.5556 | 19.4444 | 25.5556 | 28.3333 | 53.3333 | 48.8889
1841 | 1864:00 | 17 | 77 | 7 | Saturday | 3 | 20.5556 | 19.4444 | 25.5556 | 28.3333 | 53.3333 | 48.8889
1842 | 1865:00 | 18 | 77 | 7 | Saturday | 3 | 20.5556 | 19.4444 | 25.5556 | 28.3333 | 53.3333 | 48.8889
1843 | 1866:00 | 19 | 77 | 7 | Saturday | 3 | 20.5556 | 19.4444 | 25.5556 | 28.3333 | 53.3333 | 48.8889
1844 | 1867:00 | 20 | 77 | 7 | Saturday | 3 | 20.5556 | 19.4444 | 25.5556 | 28.3333 | 53.3333 | 48.8889
1845 | 1868:00 | 21 | 77 | 7 | Saturday | 3 | 20.5556 | 19.4444 | 25.5556 | 28.3333 | 53.3333 | 48.8889
1846 | 1869:00 | 22 | 77 | 7 | Saturday | 3 | 20.5556 | 19.4444 | 25.5556 | 28.3333 | 53.3333 | 48.8889
1847 | 1870:00 | 23 | 77 | 7 | Saturday | 3 | 20.5556 | 19.4444 | 25.5556 | 28.3333 | 53.3333 | 48.8889
1848 | 1871:00 | 24 | 77 | 7 | Saturday | 3 | 20.5556 | 19.4444 | 25.5556 | 28.3333 | 53.3333 | 48.8889
1849 | 1872:00 | 1 | 78 | 1 | Sunday | 3 | 20.5556 | 19.4444 | 25.5556 | 28.3333 | 53.3333 | 48.8889
1850 | 1873:00 | 2 | 78 | 1 | Sunday | 3 | 20.5556 | 19.4444 | 25.5556 | 28.3333 | 53.3333 | 48.8889
1851 | 1874:00 | 3 | 78 | 1 | Sunday | 3 | 20.5556 | 19.4444 | 25.5556 | 28.3333 | 53.3333 | 48.8889
1852 | 1875:00 | 4 | 78 | 1 | Sunday | 3 | 20.5556 | 19.4444 | 25.5556 | 28.3333 | 53.3333 | 48.8889
1853 | 1876:00 | 5 | 78 | 1 | Sunday | 3 | 20.5556 | 19.4444 | 25.5556 | 28.3333 | 53.3333 | 48.8889
1854 | 1877:00 | 6 | 78 | 1 | Sunday | 3 | 20.5556 | 19.4444 | 25.5556 | 28.3333 | 53.3333 | 48.8889
1855 | 1878:00 | 7 | 78 | 1 | Sunday | 3 | 20.5556 | 19.4444 | 25.5556 | 28.3333 | 53.3333 | 48.8889
1856 | 1879:00 | 8 | 78 | 1 | Sunday | 3 | 20.5556 | 19.4444 | 25.5556 | 28.3333 | 53.3333 | 48.8889
1857 | 1880:00 | 9 | 78 | 1 | Sunday | 3 | 20.5556 | 19.4444 | 25.5556 | 28.3333 | 53.3333 | 48.8889
1858 | 1881:00 | 10 | 78 | 1 | Sunday | 3 | 20.5556 | 19.4444 | 25.5556 | 28.3333 | 53.3333 | 48.8889
1859 | 1882:00 | 11 | 78 | 1 | Sunday | 3 | 20.5556 | 19.4444 | 25.5556 | 28.3333 | 53.3333 | 48.8889
1860 | 1883:00 | 12 | 78 | 1 | Sunday | 3 | 20.5556 | 19.4444 | 25.5556 | 28.3333 | 53.3333 | 48.8889
1861 | 1884:00 | 13 | 78 | 1 | Sunday | 3 | 20.5556 | 19.4444 | 25.5556 | 28.3333 | 53.3333 | 48.8889
1862 | 1885:00 | 14 | 78 | 1 | Sunday | 3 | 20.5556 | 19.4444 | 25.5556 | 28.3333 | 53.3333 | 48.8889
1863 | 1886:00 | 15 | 78 | 1 | Sunday | 3 | 20.5556 | 19.4444 | 25.5556 | 28.3333 | 53.3333 | 48.8889
1864 | 1887:00 | 16 | 78 | 1 | Sunday | 3 | 20.5556 | 19.4444 | 25.5556 | 28.3333 | 53.3333 | 48.8889
1865 | 1888:00 | 17 | 78 | 1 | Sunday | 3 | 20.5556 | 19.4444 | 25.5556 | 28.3333 | 53.3333 | 48.8889
1866 | 1889:00 | 18 | 78 | 1 | Sunday | 3 | 20.5556 | 19.4444 | 25.5556 | 28.3333 | 53.3333 | 48.8889
1867 | 1890:00 | 19 | 78 | 1 | Sunday | 3 | 20.5556 | 19.4444 | 25.5556 | 28.3333 | 53.3333 | 48.8889
1868 | 1891:00 | 20 | 78 | 1 | Sunday | 3 | 20.5556 | 19.4444 | 25.5556 | 28.3333 | 53.3333 | 48.8889
1869 | 1892:00 | 21 | 78 | 1 | Sunday | 3 | 20.5556 | 19.4444 | 25.5556 | 28.3333 | 53.3333 | 48.8889
1870 | 1893:00 | 22 | 78 | 1 | Sunday | 3 | 20.5556 | 19.4444 | 25.5556 | 28.3333 | 53.3333 | 48.8889
1871 | 1894:00 | 23 | 78 | 1 | Sunday | 3 | 20.5556 | 19.4444 | 25.5556 | 28.3333 | 53.3333 | 48.8889
1872 | 1895:00 | 24 | 78 | 1 | Sunday | 3 | 20.5556 | 19.4444 | 25.5556 | 28.3333 | 53.3333 | 48.8889
1873 | 1896:00 | 1 | 79 | 2 | Monday | 3 | 20.5556 | 19.4444 | 25.5556 | 28.3333 | 53.3333 | 48.8889
1874 | 1897:00 | 2 | 79 | 2 | Monday | 3 | 20.5556 | 19.4444 | 25.5556 | 28.3333 | 53.3333 | 48.8889
1875 | 1898:00 | 3 | 79 | 2 | Monday | 3 | 20.5556 | 19.4444 | 25.5556 | 28.3333 | 53.3333 | 48.8889
1876 | 1899:00 | 4 | 79 | 2 | Monday | 3 | 20.5556 | 19.4444 | 25.5556 | 28.3333 | 53.3333 | 48.8889
1877 | 1900:00 | 5 | 79 | 2 | Monday | 3 | 20.5556 | 19.4444 | 25.5556 | 28.3333 | 53.3333 | 48.8889
1878 | 1901:00 | 6 | 79 | 2 | Monday | 3 | 20.5556 | 19.4444 | 25.5556 | 28.3333 | 53.3333 | 48.8889
1879 | 1902:00 | 7 | 79 | 2 | Monday | 3 | 20.5556 | 19.4444 | 25.5556 | 28.3333 | 53.3333 | 48.8889
1880 | 1903:00 | 8 | 79 | 2 | Monday | 3 | 20.5556 | 19.4444 | 25.5556 | 28.3333 | 53.3333 | 48.8889
1881 | 1904:00 | 9 | 79 | 2 | Monday | 3 | 20.5556 | 19.4444 | 25.5556 | 28.3333 | 53.3333 | 48.8889
1882 | 1905:00 | 10 | 79 | 2 | Monday | 3 | 20.5556 | 19.4444 | 25.5556 | 28.3333 | 53.3333 | 48.8889
1883 | 1906:00 | 11 | 79 | 2 | Monday | 3 | 20.5556 | 19.4444 | 25.5556 | 28.3333 | 53.3333 | 48.8889
1884 | 1907:00 | 12 | 79 | 2 | Monday | 3 | 20.5556 | 19.4444 | 25.5556 | 28.3333 | 53.3333 | 48.8889
1885 | 1908:00 | 13 | 79 | 2 | Monday | 3 | 20.5556 | 19.4444 | 25.5556 | 28.3333 | 53.3333 | 48.8889
1886 | 1909:00 | 14 | 79 | 2 | Monday | 3 | 20.5556 | 19.4444 | 25.5556 | 28.3333 | 53.3333 | 48.8889
1887 | 1910:00 | 15 | 79 | 2 | Monday | 3 | 20.5556 | 19.4444 | 25.5556 | 28.3333 | 53.3333 | 48.8889
1888 | 1911:00 | 16 | 79 | 2 | Monday | 3 | 20.5556 | 19.4444 | 25.5556 | 28.3333 | 53.3333 | 48.8889
1889 | 1912:00 | 17 | 79 | 2 | Monday | 3 | 20.5556 | 19.4444 | 25.5556 | 28.3333 | 53.3333 | 48.8889
1890 | 1913:00 | 18 | 79 | 2 | Monday | 3 | 20.5556 | 19.4444 | 25.5556 | 28.3333 | 53.3333 | 48.8889
1891 | 1914:00 | 19 | 79 | 2 | Monday | 3 | 20.5556 | 19.4444 | 25.5556 | 28.3333 | 53.3333 | 48.8889
1892 | 1915:00 | 20 | 79 | 2 | Monday | 3 | 20.5556 | 19.4444 | 25.5556 | 28.3333 | 53.3333 | 48.8889
1893 | 1916:00 | 21 | 79 | 2 | Monday | 3 | 20.5556 | 19.4444 | 25.5556 | 28.3333 | 53.3333 | 48.8889
1894 | 1917:00 | 22 | 79 | 2 | Monday | 3 | 20.5556 | 19.4444 | 25.5556 | 28.3333 | 53.3333 | 48.8889
1895 | 1918:00 | 23 | 79 | 2 | Monday | 3 | 20.5556 | 19.4444 | 25.5556 | 28.3333 | 53.3333 | 48.8889
1896 | 1919:00 | 24 | 79 | 2 | Monday | 3 | 20.5556 | 19.4444 | 25.5556 | 28.3333 | 53.3333 | 48.8889
1897 | 1920:00 | 1 | 80 | 3 | Tuesday | 3 | 20.5556 | 19.4444 | 25.5556 | 28.3333 | 53.3333 | 48.8889
1898 | 1921:00 | 2 | 80 | 3 | Tuesday | 3 | 20.5556 | 19.4444 | 25.5556 | 28.3333 | 53.3333 | 48.8889
1899 | 1922:00 | 3 | 80 | 3 | Tuesday | 3 | 20.5556 | 19.4444 | 25.5556 | 28.3333 | 53.3333 | 48.8889
1900 | 1923:00 | 4 | 80 | 3 | Tuesday | 3 | 20.5556 | 19.4444 | 25.5556 | 28.3333 | 53.3333 | 48.8889
1901 | 1924:00 | 5 | 80 | 3 | Tuesday | 3 | 20.5556 | 19.4444 | 25.5556 | 28.3333 | 53.3333 | 48.8889
1902 | 1925:00 | 6 | 80 | 3 | Tuesday | 3 | 20.5556 | 19.4444 | 25.5556 | 28.3333 | 53.3333 | 48.8889
1903 | 1926:00 | 7 | 80 | 3 | Tuesday | 3 | 20.5556 | 19.4444 | 25.5556 | 28.3333 | 53.3333 | 48.8889
1904 | 1927:00 | 8 | 80 | 3 | Tuesday | 3 | 20.5556 | 19.4444 | 25.5556 | 28.3333 | 53.3333 | 48.8889
1905 | 1928:00 | 9 | 80 | 3 | Tuesday | 3 | 20.5556 | 19.4444 | 25.5556 | 28.3333 | 53.3333 | 48.8889
1906 | 1929:00 | 10 | 80 | 3 | Tuesday | 3 | 20.5556 | 19.4444 | 25.5556 | 28.3333 | 53.3333 | 48.8889
1907 | 1930:00 | 11 | 80 | 3 | Tuesday | 3 | 20.5556 | 19.4444 | 25.5556 | 28.3333 | 53.3333 | 48.8889
1908 | 1931:00 | 12 | 80 | 3 | Tuesday | 3 | 20.5556 | 19.4444 | 25.5556 | 28.3333 | 53.3333 | 48.8889
1909 | 1932:00 | 13 | 80 | 3 | Tuesday | 3 | 20.5556 | 19.4444 | 25.5556 | 28.3333 | 53.3333 | 48.8889
1910 | 1933:00 | 14 | 80 | 3 | Tuesday | 3 | 20.5556 | 19.4444 | 25.5556 | 28.3333 | 53.3333 | 48.8889
1911 | 1934:00 | 15 | 80 | 3 | Tuesday | 3 | 20.5556 | 19.4444 | 25.5556 | 28.3333 | 53.3333 | 48.8889
1912 | 1935:00 | 16 | 80 | 3 | Tuesday | 3 | 20.5556 | 19.4444 | 25.5556 | 28.3333 | 53.3333 | 48.8889
1913 | 1936:00 | 17 | 80 | 3 | Tuesday | 3 | 20.5556 | 19.4444 | 25.5556 | 28.3333 | 53.3333 | 48.8889
1914 | 1937:00 | 18 | 80 | 3 | Tuesday | 3 | 20.5556 | 19.4444 | 25.5556 | 28.3333 | 53.3333 | 48.8889
1915 | 1938:00 | 19 | 80 | 3 | Tuesday | 3 | 20.5556 | 19.4444 | 25.5556 | 28.3333 | 53.3333 | 48.8889
1916 | 1939:00 | 20 | 80 | 3 | Tuesday | 3 | 20.5556 | 19.4444 | 25.5556 | 28.3333 | 53.3333 | 48.8889
1917 | 1940:00 | 21 | 80 | 3 | Tuesday | 3 | 20.5556 | 19.4444 | 25.5556 | 28.3333 | 53.3333 | 48.8889
1918 | 1941:00 | 22 | 80 | 3 | Tuesday | 3 | 20.5556 | 19.4444 | 25.5556 | 28.3333 | 53.3333 | 48.8889
1919 | 1942:00 | 23 | 80 | 3 | Tuesday | 3 | 20.5556 | 19.4444 | 25.5556 | 28.3333 | 53.3333 | 48.8889
1920 | 1943:00 | 24 | 80 | 3 | Tuesday | 3 | 20.5556 | 19.4444 | 25.5556 | 28.3333 | 53.3333 | 48.8889
1921 | 1944:00 | 1 | 81 | 4 | Wednesday | 3 | 20.5556 | 19.4444 | 25.5556 | 28.3333 | 53.3333 | 48.8889
1922 | 1945:00 | 2 | 81 | 4 | Wednesday | 3 | 20.5556 | 19.4444 | 25.5556 | 28.3333 | 53.3333 | 48.8889
1923 | 1946:00 | 3 | 81 | 4 | Wednesday | 3 | 20.5556 | 19.4444 | 25.5556 | 28.3333 | 53.3333 | 48.8889
1924 | 1947:00 | 4 | 81 | 4 | Wednesday | 3 | 20.5556 | 19.4444 | 25.5556 | 28.3333 | 53.3333 | 48.8889
1925 | 1948:00 | 5 | 81 | 4 | Wednesday | 3 | 20.5556 | 19.4444 | 25.5556 | 28.3333 | 53.3333 | 48.8889
1926 | 1949:00 | 6 | 81 | 4 | Wednesday | 3 | 20.5556 | 19.4444 | 25.5556 | 28.3333 | 53.3333 | 48.8889
1927 | 1950:00 | 7 | 81 | 4 | Wednesday | 3 | 20.5556 | 19.4444 | 25.5556 | 28.3333 | 53.3333 | 48.8889
1928 | 1951:00 | 8 | 81 | 4 | Wednesday | 3 | 20.5556 | 19.4444 | 25.5556 | 28.3333 | 53.3333 | 48.8889
1929 | 1952:00 | 9 | 81 | 4 | Wednesday | 3 | 20.5556 | 19.4444 | 25.5556 | 28.3333 | 53.3333 | 48.8889
1930 | 1953:00 | 10 | 81 | 4 | Wednesday | 3 | 20.5556 | 19.4444 | 25.5556 | 28.3333 | 53.3333 | 48.8889
1931 | 1954:00 | 11 | 81 | 4 | Wednesday | 3 | 20.5556 | 19.4444 | 25.5556 | 28.3333 | 53.3333 | 48.8889
1932 | 1955:00 | 12 | 81 | 4 | Wednesday | 3 | 20.5556 | 19.4444 | 25.5556 | 28.3333 | 53.3333 | 48.8889
1933 | 1956:00 | 13 | 81 | 4 | Wednesday | 3 | 20.5556 | 19.4444 | 25.5556 | 28.3333 | 53.3333 | 48.8889
1934 | 1957:00 | 14 | 81 | 4 | Wednesday | 3 | 20.5556 | 19.4444 | 25.5556 | 28.3333 | 53.3333 | 48.8889
1935 | 1958:00 | 15 | 81 | 4 | Wednesday | 3 | 20.5556 | 19.4444 | 25.5556 | 28.3333 | 53.3333 | 48.8889
1936 | 1959:00 | 16 | 81 | 4 | Wednesday | 3 | 20.5556 | 19.4444 | 25.5556 | 28.3333 | 53.3333 | 48.8889
1937 | 1960:00 | 17 | 81 | 4 | Wednesday | 3 | 20.5556 | 19.4444 | 25.5556 | 28.3333 | 53.3333 | 48.8889
1938 | 1961:00 | 18 | 81 | 4 | Wednesday | 3 | 20.5556 | 19.4444 | 25.5556 | 28.3333 | 53.3333 | 48.8889
1939 | 1962:00 | 19 | 81 | 4 | Wednesday | 3 | 20.5556 | 19.4444 | 25.5556 | 28.3333 | 53.3333 | 48.8889
1940 | 1963:00 | 20 | 81 | 4 | Wednesday | 3 | 20.5556 | 19.4444 | 25.5556 | 28.3333 | 53.3333 | 48.8889
1941 | 1964:00 | 21 | 81 | 4 | Wednesday | 3 | 20.5556 | 19.4444 | 25.5556 | 28.3333 | 53.3333 | 48.8889
1942 | 1965:00 | 22 | 81 | 4 | Wednesday | 3 | 20.5556 | 19.4444 | 25.5556 | 28.3333 | 53.3333 | 48.8889
1943 | 1966:00 | 23 | 81 | 4 | Wednesday | 3 | 20.5556 | 19.4444 | 25.5556 | 28.3333 | 53.3333 | 48.8889
1944 | 1967:00 | 24 | 81 | 4 | Wednesday | 3 | 20.5556 | 19.4444 | 25.5556 | 28.3333 | 53.3333 | 48.8889
1945 | 1968:00 | 1 | 82 | 5 | Thursday | 3 | 20.5556 | 19.4444 | 25.5556 | 28.3333 | 53.3333 | 48.8889
1946 | 1969:00 | 2 | 82 | 5 | Thursday | 3 | 20.5556 | 19.4444 | 25.5556 | 28.3333 | 53.3333 | 48.8889
1947 | 1970:00 | 3 | 82 | 5 | Thursday | 3 | 20.5556 | 19.4444 | 25.5556 | 28.3333 | 53.3333 | 48.8889
1948 | 1971:00 | 4 | 82 | 5 | Thursday | 3 | 20.5556 | 19.4444 | 25.5556 | 28.3333 | 53.3333 | 48.8889
1949 | 1972:00 | 5 | 82 | 5 | Thursday | 3 | 20.5556 | 19.4444 | 25.5556 | 28.3333 | 53.3333 | 48.8889
1950 | 1973:00 | 6 | 82 | 5 | Thursday | 3 | 20.5556 | 19.4444 | 25.5556 | 28.3333 | 53.3333 | 48.8889
1951 | 1974:00 | 7 | 82 | 5 | Thursday | 3 | 20.5556 | 19.4444 | 25.5556 | 28.3333 | 53.3333 | 48.8889
1952 | 1975:00 | 8 | 82 | 5 | Thursday | 3 | 20.5556 | 19.4444 | 25.5556 | 28.3333 | 53.3333 | 48.8889
1953 | 1976:00 | 9 | 82 | 5 | Thursday | 3 | 20.5556 | 19.4444 | 25.5556 | 28.3333 | 53.3333 | 48.8889
1954 | 1977:00 | 10 | 82 | 5 | Thursday | 3 | 20.5556 | 19.4444 | 25.5556 | 28.3333 | 53.3333 | 48.8889
1955 | 1978:00 | 11 | 82 | 5 | Thursday | 3 | 20.5556 | 19.4444 | 25.5556 | 28.3333 | 53.3333 | 48.8889
1956 | 1979:00 | 12 | 82 | 5 | Thursday | 3 | 20.5556 | 19.4444 | 25.5556 | 28.3333 | 53.3333 | 48.8889
1957 | 1980:00 | 13 | 82 | 5 | Thursday | 3 | 20.5556 | 19.4444 | 25.5556 | 28.3333 | 53.3333 | 48.8889
1958 | 1981:00 | 14 | 82 | 5 | Thursday | 3 | 20.5556 | 19.4444 | 25.5556 | 28.3333 | 53.3333 | 48.8889
1959 | 1982:00 | 15 | 82 | 5 | Thursday | 3 | 20.5556 | 19.4444 | 25.5556 | 28.3333 | 53.3333 | 48.8889
1960 | 1983:00 | 16 | 82 | 5 | Thursday | 3 | 20.5556 | 19.4444 | 25.5556 | 28.3333 | 53.3333 | 48.8889
1961 | 1984:00 | 17 | 82 | 5 | Thursday | 3 | 20.5556 | 19.4444 | 25.5556 | 28.3333 | 53.3333 | 48.8889
1962 | 1985:00 | 18 | 82 | 5 | Thursday | 3 | 20.5556 | 19.4444 | 25.5556 | 28.3333 | 53.3333 | 48.8889
1963 | 1986:00 | 19 | 82 | 5 | Thursday | 3 | 20.5556 | 19.4444 | 25.5556 | 28.3333 | 53.3333 | 48.8889
1964 | 1987:00 | 20 | 82 | 5 | Thursday | 3 | 20.5556 | 19.4444 | 25.5556 | 28.3333 | 53.3333 | 48.8889
1965 | 1988:00 | 21 | 82 | 5 | Thursday | 3 | 20.5556 | 19.4444 | 25.5556 | 28.3333 | 53.3333 | 48.8889
1966 | 1989:00 | 22 | 82 | 5 | Thursday | 3 | 20.5556 | 19.4444 | 25.5556 | 28.3333 | 53.3333 | 48.8889
1967 | 1990:00 | 23 | 82 | 5 | Thursday | 3 | 20.5556 | 19.4444 | 25.5556 | 28.3333 | 53.3333 | 48.8889
1968 | 1991:00 | 24 | 82 | 5 | Thursday | 3 | 20.5556 | 19.4444 | 25.5556 | 28.3333 | 53.3333 | 48.8889
1969 | 1992:00 | 1 | 83 | 6 | Friday | 3 | 20.5556 | 19.4444 | 25.5556 | 28.3333 | 53.3333 | 48.8889
1970 | 1993:00 | 2 | 83 | 6 | Friday | 3 | 20.5556 | 19.4444 | 25.5556 | 28.3333 | 53.3333 | 48.8889
1971 | 1994:00 | 3 | 83 | 6 | Friday | 3 | 20.5556 | 19.4444 | 25.5556 | 28.3333 | 53.3333 | 48.8889
1972 | 1995:00 | 4 | 83 | 6 | Friday | 3 | 20.5556 | 19.4444 | 25.5556 | 28.3333 | 53.3333 | 48.8889
1973 | 1996:00 | 5 | 83 | 6 | Friday | 3 | 20.5556 | 19.4444 | 25.5556 | 28.3333 | 53.3333 | 48.8889
1974 | 1997:00 | 6 | 83 | 6 | Friday | 3 | 20.5556 | 19.4444 | 25.5556 | 28.3333 | 53.3333 | 48.8889
1975 | 1998:00 | 7 | 83 | 6 | Friday | 3 | 20.5556 | 19.4444 | 25.5556 | 28.3333 | 53.3333 | 48.8889
1976 | 1999:00 | 8 | 83 | 6 | Friday | 3 | 20.5556 | 19.4444 | 25.5556 | 28.3333 | 53.3333 | 48.8889
1977 | 2000:00 | 9 | 83 | 6 | Friday | 3 | 20.5556 | 19.4444 | 25.5556 | 28.3333 | 53.3333 | 48.8889
1978 | 2001:00 | 10 | 83 | 6 | Friday | 3 | 20.5556 | 19.4444 | 25.5556 | 28.3333 | 53.3333 | 48.8889
1979 | 2002:00 | 11 | 83 | 6 | Friday | 3 | 20.5556 | 19.4444 | 25.5556 | 28.3333 | 53.3333 | 48.8889
1980 | 2003:00 | 12 | 83 | 6 | Friday | 3 | 20.5556 | 19.4444 | 25.5556 | 28.3333 | 53.3333 | 48.8889
1981 | 2004:00 | 13 | 83 | 6 | Friday | 3 | 20.5556 | 19.4444 | 25.5556 | 28.3333 | 53.3333 | 48.8889
1982 | 2005:00 | 14 | 83 | 6 | Friday | 3 | 20.5556 | 19.4444 | 25.5556 | 28.3333 | 53.3333 | 48.8889
1983 | 2006:00 | 15 | 83 | 6 | Friday | 3 | 20.5556 | 19.4444 | 25.5556 | 28.3333 | 53.3333 | 48.8889
1984 | 2007:00 | 16 | 83 | 6 | Friday | 3 | 20.5556 | 19.4444 | 25.5556 | 28.3333 | 53.3333 | 48.8889
1985 | 2008:00 | 17 | 83 | 6 | Friday | 3 | 20.5556 | 19.4444 | 25.5556 | 28.3333 | 53.3333 | 48.8889
1986 | 2009:00 | 18 | 83 | 6 | Friday | 3 | 20.5556 | 19.4444 | 25.5556 | 28.3333 | 53.3333 | 48.8889
1987 | 2010:00 | 19 | 83 | 6 | Friday | 3 | 20.5556 | 19.4444 | 25.5556 | 28.3333 | 53.3333 | 48.8889
1988 | 2011:00 | 20 | 83 | 6 | Friday | 3 | 20.5556 | 19.4444 | 25.5556 | 28.3333 | 53.3333 | 48.8889
1989 | 2012:00 | 21 | 83 | 6 | Friday | 3 | 20.5556 | 19.4444 | 25.5556 | 28.3333 | 53.3333 | 48.8889
1990 | 2013:00 | 22 | 83 | 6 | Friday | 3 | 20.5556 | 19.4444 | 25.5556 | 28.3333 | 53.3333 | 48.8889
1991 | 2014:00 | 23 | 83 | 6 | Friday | 3 | 20.5556 | 19.4444 | 25.5556 | 28.3333 | 53.3333 | 48.8889
1992 | 2015:00 | 24 | 83 | 6 | Friday | 3 | 20.5556 | 19.4444 | 25.5556 | 28.3333 | 53.3333 | 48.8889
1993 | 2016:00 | 1 | 84 | 7 | Saturday | 3 | 20.5556 | 19.4444 | 25.5556 | 28.3333 | 53.3333 | 48.8889
1994 | 2017:00 | 2 | 84 | 7 | Saturday | 3 | 20.5556 | 19.4444 | 25.5556 | 28.3333 | 53.3333 | 48.8889
1995 | 2018:00 | 3 | 84 | 7 | Saturday | 3 | 20.5556 | 19.4444 | 25.5556 | 28.3333 | 53.3333 | 48.8889
1996 | 2019:00 | 4 | 84 | 7 | Saturday | 3 | 20.5556 | 19.4444 | 25.5556 | 28.3333 | 53.3333 | 48.8889
1997 | 2020:00 | 5 | 84 | 7 | Saturday | 3 | 20.5556 | 19.4444 | 25.5556 | 28.3333 | 53.3333 | 48.8889
1998 | 2021:00 | 6 | 84 | 7 | Saturday | 3 | 20.5556 | 19.4444 | 25.5556 | 28.3333 | 53.3333 | 48.8889
1999 | 2022:00 | 7 | 84 | 7 | Saturday | 3 | 20.5556 | 19.4444 | 25.5556 | 28.3333 | 53.3333 | 48.8889
2000 | 2023:00 | 8 | 84 | 7 | Saturday | 3 | 20.5556 | 19.4444 | 25.5556 | 28.3333 | 53.3333 | 48.8889
2001 | 2024:00 | 9 | 84 | 7 | Saturday | 3 | 20.5556 | 19.4444 | 25.5556 | 28.3333 | 53.3333 | 48.8889
2002 | 2025:00 | 10 | 84 | 7 | Saturday | 3 | 20.5556 | 19.4444 | 25.5556 | 28.3333 | 53.3333 | 48.8889
2003 | 2026:00 | 11 | 84 | 7 | Saturday | 3 | 20.5556 | 19.4444 | 25.5556 | 28.3333 | 53.3333 | 48.8889
2004 | 2027:00 | 12 | 84 | 7 | Saturday | 3 | 20.5556 | 19.4444 | 25.5556 | 28.3333 | 53.3333 | 48.8889
2005 | 2028:00 | 13 | 84 | 7 | Saturday | 3 | 20.5556 | 19.4444 | 25.5556 | 28.3333 | 53.3333 | 48.8889
2006 | 2029:00 | 14 | 84 | 7 | Saturday | 3 | 20.5556 | 19.4444 | 25.5556 | 28.3333 | 53.3333 | 48.8889
2007 | 2030:00 | 15 | 84 | 7 | Saturday | 3 | 20.5556 | 19.4444 | 25.5556 | 28.3333 | 53.3333 | 48.8889
2008 | 2031:00 | 16 | 84 | 7 | Saturday | 3 | 20.5556 | 19.4444 | 25.5556 | 28.3333 | 53.3333 | 48.8889
2009 | 2032:00 | 17 | 84 | 7 | Saturday | 3 | 20.5556 | 19.4444 | 25.5556 | 28.3333 | 53.3333 | 48.8889
2010 | 2033:00 | 18 | 84 | 7 | Saturday | 3 | 20.5556 | 19.4444 | 25.5556 | 28.3333 | 53.3333 | 48.8889
2011 | 2034:00 | 19 | 84 | 7 | Saturday | 3 | 20.5556 | 19.4444 | 25.5556 | 28.3333 | 53.3333 | 48.8889
2012 | 2035:00 | 20 | 84 | 7 | Saturday | 3 | 20.5556 | 19.4444 | 25.5556 | 28.3333 | 53.3333 | 48.8889
2013 | 2036:00 | 21 | 84 | 7 | Saturday | 3 | 20.5556 | 19.4444 | 25.5556 | 28.3333 | 53.3333 | 48.8889
2014 | 2037:00 | 22 | 84 | 7 | Saturday | 3 | 20.5556 | 19.4444 | 25.5556 | 28.3333 | 53.3333 | 48.8889
2015 | 2038:00 | 23 | 84 | 7 | Saturday | 3 | 20.5556 | 19.4444 | 25.5556 | 28.3333 | 53.3333 | 48.8889
2016 | 2039:00 | 24 | 84 | 7 | Saturday | 3 | 20.5556 | 19.4444 | 25.5556 | 28.3333 | 53.3333 | 48.8889
2017 | 2040:00 | 1 | 85 | 1 | Sunday | 3 | 20.5556 | 19.4444 | 25.5556 | 28.3333 | 53.3333 | 48.8889
2018 | 2041:00 | 2 | 85 | 1 | Sunday | 3 | 20.5556 | 19.4444 | 25.5556 | 28.3333 | 53.3333 | 48.8889
2019 | 2042:00 | 3 | 85 | 1 | Sunday | 3 | 20.5556 | 19.4444 | 25.5556 | 28.3333 | 53.3333 | 48.8889
2020 | 2043:00 | 4 | 85 | 1 | Sunday | 3 | 20.5556 | 19.4444 | 25.5556 | 28.3333 | 53.3333 | 48.8889
2021 | 2044:00 | 5 | 85 | 1 | Sunday | 3 | 20.5556 | 19.4444 | 25.5556 | 28.3333 | 53.3333 | 48.8889
2022 | 2045:00 | 6 | 85 | 1 | Sunday | 3 | 20.5556 | 19.4444 | 25.5556 | 28.3333 | 53.3333 | 48.8889
2023 | 2046:00 | 7 | 85 | 1 | Sunday | 3 | 20.5556 | 19.4444 | 25.5556 | 28.3333 | 53.3333 | 48.8889
2024 | 2047:00 | 8 | 85 | 1 | Sunday | 3 | 20.5556 | 19.4444 | 25.5556 | 28.3333 | 53.3333 | 48.8889
2025 | 2048:00 | 9 | 85 | 1 | Sunday | 3 | 20.5556 | 19.4444 | 25.5556 | 28.3333 | 53.3333 | 48.8889
2026 | 2049:00 | 10 | 85 | 1 | Sunday | 3 | 20.5556 | 19.4444 | 25.5556 | 28.3333 | 53.3333 | 48.8889
2027 | 2050:00 | 11 | 85 | 1 | Sunday | 3 | 20.5556 | 19.4444 | 25.5556 | 28.3333 | 53.3333 | 48.8889
2028 | 2051:00 | 12 | 85 | 1 | Sunday | 3 | 20.5556 | 19.4444 | 25.5556 | 28.3333 | 53.3333 | 48.8889
2029 | 2052:00 | 13 | 85 | 1 | Sunday | 3 | 20.5556 | 19.4444 | 25.5556 | 28.3333 | 53.3333 | 48.8889
2030 | 2053:00 | 14 | 85 | 1 | Sunday | 3 | 20.5556 | 19.4444 | 25.5556 | 28.3333 | 53.3333 | 48.8889
2031 | 2054:00 | 15 | 85 | 1 | Sunday | 3 | 20.5556 | 19.4444 | 25.5556 | 28.3333 | 53.3333 | 48.8889
2032 | 2055:00 | 16 | 85 | 1 | Sunday | 3 | 20.5556 | 19.4444 | 25.5556 | 28.3333 | 53.3333 | 48.8889
2033 | 2056:00 | 17 | 85 | 1 | Sunday | 3 | 20.5556 | 19.4444 | 25.5556 | 28.3333 | 53.3333 | 48.8889
2034 | 2057:00 | 18 | 85 | 1 | Sunday | 3 | 20.5556 | 19.4444 | 25.5556 | 28.3333 | 53.3333 | 48.8889
2035 | 2058:00 | 19 | 85 | 1 | Sunday | 3 | 20.5556 | 19.4444 | 25.5556 | 28.3333 | 53.3333 | 48.8889
2036 | 2059:00 | 20 | 85 | 1 | Sunday | 3 | 20.5556 | 19.4444 | 25.5556 | 28.3333 | 53.3333 | 48.8889
2037 | 2060:00 | 21 | 85 | 1 | Sunday | 3 | 20.5556 | 19.4444 | 25.5556 | 28.3333 | 53.3333 | 48.8889
2038 | 2061:00 | 22 | 85 | 1 | Sunday | 3 | 20.5556 | 19.4444 | 25.5556 | 28.3333 | 53.3333 | 48.8889
2039 | 2062:00 | 23 | 85 | 1 | Sunday | 3 | 20.5556 | 19.4444 | 25.5556 | 28.3333 | 53.3333 | 48.8889
2040 | 2063:00 | 24 | 85 | 1 | Sunday | 3 | 20.5556 | 19.4444 | 25.5556 | 28.3333 | 53.3333 | 48.8889
2041 | 2064:00 | 1 | 86 | 2 | Monday | 3 | 20.5556 | 19.4444 | 25.5556 | 28.3333 | 53.3333 | 48.8889
2042 | 2065:00 | 2 | 86 | 2 | Monday | 3 | 20.5556 | 19.4444 | 25.5556 | 28.3333 | 53.3333 | 48.8889
2043 | 2066:00 | 3 | 86 | 2 | Monday | 3 | 20.5556 | 19.4444 | 25.5556 | 28.3333 | 53.3333 | 48.8889
2044 | 2067:00 | 4 | 86 | 2 | Monday | 3 | 20.5556 | 19.4444 | 25.5556 | 28.3333 | 53.3333 | 48.8889
2045 | 2068:00 | 5 | 86 | 2 | Monday | 3 | 20.5556 | 19.4444 | 25.5556 | 28.3333 | 53.3333 | 48.8889
2046 | 2069:00 | 6 | 86 | 2 | Monday | 3 | 20.5556 | 19.4444 | 25.5556 | 28.3333 | 53.3333 | 48.8889
2047 | 2070:00 | 7 | 86 | 2 | Monday | 3 | 20.5556 | 19.4444 | 25.5556 | 28.3333 | 53.3333 | 48.8889
2048 | 2071:00 | 8 | 86 | 2 | Monday | 3 | 20.5556 | 19.4444 | 25.5556 | 28.3333 | 53.3333 | 48.8889
2049 | 2072:00 | 9 | 86 | 2 | Monday | 3 | 20.5556 | 19.4444 | 25.5556 | 28.3333 | 53.3333 | 48.8889
2050 | 2073:00 | 10 | 86 | 2 | Monday | 3 | 20.5556 | 19.4444 | 25.5556 | 28.3333 | 53.3333 | 48.8889
2051 | 2074:00 | 11 | 86 | 2 | Monday | 3 | 20.5556 | 19.4444 | 25.5556 | 28.3333 | 53.3333 | 48.8889
2052 | 2075:00 | 12 | 86 | 2 | Monday | 3 | 20.5556 | 19.4444 | 25.5556 | 28.3333 | 53.3333 | 48.8889
2053 | 2076:00 | 13 | 86 | 2 | Monday | 3 | 20.5556 | 19.4444 | 25.5556 | 28.3333 | 53.3333 | 48.8889
2054 | 2077:00 | 14 | 86 | 2 | Monday | 3 | 20.5556 | 19.4444 | 25.5556 | 28.3333 | 53.3333 | 48.8889
2055 | 2078:00 | 15 | 86 | 2 | Monday | 3 | 20.5556 | 19.4444 | 25.5556 | 28.3333 | 53.3333 | 48.8889
2056 | 2079:00 | 16 | 86 | 2 | Monday | 3 | 20.5556 | 19.4444 | 25.5556 | 28.3333 | 53.3333 | 48.8889
2057 | 2080:00 | 17 | 86 | 2 | Monday | 3 | 20.5556 | 19.4444 | 25.5556 | 28.3333 | 53.3333 | 48.8889
2058 | 2081:00 | 18 | 86 | 2 | Monday | 3 | 20.5556 | 19.4444 | 25.5556 | 28.3333 | 53.3333 | 48.8889
2059 | 2082:00 | 19 | 86 | 2 | Monday | 3 | 20.5556 | 19.4444 | 25.5556 | 28.3333 | 53.3333 | 48.8889
2060 | 2083:00 | 20 | 86 | 2 | Monday | 3 | 20.5556 | 19.4444 | 25.5556 | 28.3333 | 53.3333 | 48.8889
2061 | 2084:00 | 21 | 86 | 2 | Monday | 3 | 20.5556 | 19.4444 | 25.5556 | 28.3333 | 53.3333 | 48.8889
2062 | 2085:00 | 22 | 86 | 2 | Monday | 3 | 20.5556 | 19.4444 | 25.5556 | 28.3333 | 53.3333 | 48.8889
2063 | 2086:00 | 23 | 86 | 2 | Monday | 3 | 20.5556 | 19.4444 | 25.5556 | 28.3333 | 53.3333 | 48.8889
2064 | 2087:00 | 24 | 86 | 2 | Monday | 3 | 20.5556 | 19.4444 | 25.5556 | 28.3333 | 53.3333 | 48.8889
2065 | 2088:00 | 1 | 87 | 3 | Tuesday | 3 | 20.5556 | 19.4444 | 25.5556 | 28.3333 | 53.3333 | 48.8889
2066 | 2089:00 | 2 | 87 | 3 | Tuesday | 3 | 20.5556 | 19.4444 | 25.5556 | 28.3333 | 53.3333 | 48.8889
2067 | 2090:00 | 3 | 87 | 3 | Tuesday | 3 | 20.5556 | 19.4444 | 25.5556 | 28.3333 | 53.3333 | 48.8889
2068 | 2091:00 | 4 | 87 | 3 | Tuesday | 3 | 20.5556 | 19.4444 | 25.5556 | 28.3333 | 53.3333 | 48.8889
2069 | 2092:00 | 5 | 87 | 3 | Tuesday | 3 | 20.5556 | 19.4444 | 25.5556 | 28.3333 | 53.3333 | 48.8889
2070 | 2093:00 | 6 | 87 | 3 | Tuesday | 3 | 20.5556 | 19.4444 | 25.5556 | 28.3333 | 53.3333 | 48.8889
2071 | 2094:00 | 7 | 87 | 3 | Tuesday | 3 | 20.5556 | 19.4444 | 25.5556 | 28.3333 | 53.3333 | 48.8889
2072 | 2095:00 | 8 | 87 | 3 | Tuesday | 3 | 20.5556 | 19.4444 | 25.5556 | 28.3333 | 53.3333 | 48.8889
2073 | 2096:00 | 9 | 87 | 3 | Tuesday | 3 | 20.5556 | 19.4444 | 25.5556 | 28.3333 | 53.3333 | 48.8889
2074 | 2097:00 | 10 | 87 | 3 | Tuesday | 3 | 20.5556 | 19.4444 | 25.5556 | 28.3333 | 53.3333 | 48.8889
2075 | 2098:00 | 11 | 87 | 3 | Tuesday | 3 | 20.5556 | 19.4444 | 25.5556 | 28.3333 | 53.3333 | 48.8889
2076 | 2099:00 | 12 | 87 | 3 | Tuesday | 3 | 20.5556 | 19.4444 | 25.5556 | 28.3333 | 53.3333 | 48.8889
2077 | 2100:00 | 13 | 87 | 3 | Tuesday | 3 | 20.5556 | 19.4444 | 25.5556 | 28.3333 | 53.3333 | 48.8889
2078 | 2101:00 | 14 | 87 | 3 | Tuesday | 3 | 20.5556 | 19.4444 | 25.5556 | 28.3333 | 53.3333 | 48.8889
2079 | 2102:00 | 15 | 87 | 3 | Tuesday | 3 | 20.5556 | 19.4444 | 25.5556 | 28.3333 | 53.3333 | 48.8889
2080 | 2103:00 | 16 | 87 | 3 | Tuesday | 3 | 20.5556 | 19.4444 | 25.5556 | 28.3333 | 53.3333 | 48.8889
2081 | 2104:00 | 17 | 87 | 3 | Tuesday | 3 | 20.5556 | 19.4444 | 25.5556 | 28.3333 | 53.3333 | 48.8889
2082 | 2105:00 | 18 | 87 | 3 | Tuesday | 3 | 20.5556 | 19.4444 | 25.5556 | 28.3333 | 53.3333 | 48.8889
2083 | 2106:00 | 19 | 87 | 3 | Tuesday | 3 | 20.5556 | 19.4444 | 25.5556 | 28.3333 | 53.3333 | 48.8889
2084 | 2107:00 | 20 | 87 | 3 | Tuesday | 3 | 20.5556 | 19.4444 | 25.5556 | 28.3333 | 53.3333 | 48.8889
2085 | 2108:00 | 21 | 87 | 3 | Tuesday | 3 | 20.5556 | 19.4444 | 25.5556 | 28.3333 | 53.3333 | 48.8889
2086 | 2109:00 | 22 | 87 | 3 | Tuesday | 3 | 20.5556 | 19.4444 | 25.5556 | 28.3333 | 53.3333 | 48.8889
2087 | 2110:00 | 23 | 87 | 3 | Tuesday | 3 | 20.5556 | 19.4444 | 25.5556 | 28.3333 | 53.3333 | 48.8889
2088 | 2111:00 | 24 | 87 | 3 | Tuesday | 3 | 20.5556 | 19.4444 | 25.5556 | 28.3333 | 53.3333 | 48.8889
2089 | 2112:00 | 1 | 88 | 4 | Wednesday | 3 | 20.5556 | 19.4444 | 25.5556 | 28.3333 | 53.3333 | 48.8889
2090 | 2113:00 | 2 | 88 | 4 | Wednesday | 3 | 20.5556 | 19.4444 | 25.5556 | 28.3333 | 53.3333 | 48.8889
2091 | 2114:00 | 3 | 88 | 4 | Wednesday | 3 | 20.5556 | 19.4444 | 25.5556 | 28.3333 | 53.3333 | 48.8889
2092 | 2115:00 | 4 | 88 | 4 | Wednesday | 3 | 20.5556 | 19.4444 | 25.5556 | 28.3333 | 53.3333 | 48.8889
2093 | 2116:00 | 5 | 88 | 4 | Wednesday | 3 | 20.5556 | 19.4444 | 25.5556 | 28.3333 | 53.3333 | 48.8889
2094 | 2117:00 | 6 | 88 | 4 | Wednesday | 3 | 20.5556 | 19.4444 | 25.5556 | 28.3333 | 53.3333 | 48.8889
2095 | 2118:00 | 7 | 88 | 4 | Wednesday | 3 | 20.5556 | 19.4444 | 25.5556 | 28.3333 | 53.3333 | 48.8889
2096 | 2119:00 | 8 | 88 | 4 | Wednesday | 3 | 20.5556 | 19.4444 | 25.5556 | 28.3333 | 53.3333 | 48.8889
2097 | 2120:00 | 9 | 88 | 4 | Wednesday | 3 | 20.5556 | 19.4444 | 25.5556 | 28.3333 | 53.3333 | 48.8889
2098 | 2121:00 | 10 | 88 | 4 | Wednesday | 3 | 20.5556 | 19.4444 | 25.5556 | 28.3333 | 53.3333 | 48.8889
2099 | 2122:00 | 11 | 88 | 4 | Wednesday | 3 | 20.5556 | 19.4444 | 25.5556 | 28.3333 | 53.3333 | 48.8889
2100 | 2123:00 | 12 | 88 | 4 | Wednesday | 3 | 20.5556 | 19.4444 | 25.5556 | 28.3333 | 53.3333 | 48.8889
2101 | 2124:00 | 13 | 88 | 4 | Wednesday | 3 | 20.5556 | 19.4444 | 25.5556 | 28.3333 | 53.3333 | 48.8889
2102 | 2125:00 | 14 | 88 | 4 | Wednesday | 3 | 20.5556 | 19.4444 | 25.5556 | 28.3333 | 53.3333 | 48.8889
2103 | 2126:00 | 15 | 88 | 4 | Wednesday | 3 | 20.5556 | 19.4444 | 25.5556 | 28.3333 | 53.3333 | 48.8889
2104 | 2127:00 | 16 | 88 | 4 | Wednesday | 3 | 20.5556 | 19.4444 | 25.5556 | 28.3333 | 53.3333 | 48.8889
2105 | 2128:00 | 17 | 88 | 4 | Wednesday | 3 | 20.5556 | 19.4444 | 25.5556 | 28.3333 | 53.3333 | 48.8889
2106 | 2129:00 | 18 | 88 | 4 | Wednesday | 3 | 20.5556 | 19.4444 | 25.5556 | 28.3333 | 53.3333 | 48.8889
2107 | 2130:00 | 19 | 88 | 4 | Wednesday | 3 | 20.5556 | 19.4444 | 25.5556 | 28.3333 | 53.3333 | 48.8889
2108 | 2131:00 | 20 | 88 | 4 | Wednesday | 3 | 20.5556 | 19.4444 | 25.5556 | 28.3333 | 53.3333 | 48.8889
2109 | 2132:00 | 21 | 88 | 4 | Wednesday | 3 | 20.5556 | 19.4444 | 25.5556 | 28.3333 | 53.3333 | 48.8889
2110 | 2133:00 | 22 | 88 | 4 | Wednesday | 3 | 20.5556 | 19.4444 | 25.5556 | 28.3333 | 53.3333 | 48.8889
2111 | 2134:00 | 23 | 88 | 4 | Wednesday | 3 | 20.5556 | 19.4444 | 25.5556 | 28.3333 | 53.3333 | 48.8889
2112 | 2135:00 | 24 | 88 | 4 | Wednesday | 3 | 20.5556 | 19.4444 | 25.5556 | 28.3333 | 53.3333 | 48.8889
2113 | 2136:00 | 1 | 89 | 5 | Thursday | 3 | 20.5556 | 19.4444 | 25.5556 | 28.3333 | 53.3333 | 48.8889
2114 | 2137:00 | 2 | 89 | 5 | Thursday | 3 | 20.5556 | 19.4444 | 25.5556 | 28.3333 | 53.3333 | 48.8889
2115 | 2138:00 | 3 | 89 | 5 | Thursday | 3 | 20.5556 | 19.4444 | 25.5556 | 28.3333 | 53.3333 | 48.8889
2116 | 2139:00 | 4 | 89 | 5 | Thursday | 3 | 20.5556 | 19.4444 | 25.5556 | 28.3333 | 53.3333 | 48.8889
2117 | 2140:00 | 5 | 89 | 5 | Thursday | 3 | 20.5556 | 19.4444 | 25.5556 | 28.3333 | 53.3333 | 48.8889
2118 | 2141:00 | 6 | 89 | 5 | Thursday | 3 | 20.5556 | 19.4444 | 25.5556 | 28.3333 | 53.3333 | 48.8889
2119 | 2142:00 | 7 | 89 | 5 | Thursday | 3 | 20.5556 | 19.4444 | 25.5556 | 28.3333 | 53.3333 | 48.8889
2120 | 2143:00 | 8 | 89 | 5 | Thursday | 3 | 20.5556 | 19.4444 | 25.5556 | 28.3333 | 53.3333 | 48.8889
2121 | 2144:00 | 9 | 89 | 5 | Thursday | 3 | 20.5556 | 19.4444 | 25.5556 | 28.3333 | 53.3333 | 48.8889
2122 | 2145:00 | 10 | 89 | 5 | Thursday | 3 | 20.5556 | 19.4444 | 25.5556 | 28.3333 | 53.3333 | 48.8889
2123 | 2146:00 | 11 | 89 | 5 | Thursday | 3 | 20.5556 | 19.4444 | 25.5556 | 28.3333 | 53.3333 | 48.8889
2124 | 2147:00 | 12 | 89 | 5 | Thursday | 3 | 20.5556 | 19.4444 | 25.5556 | 28.3333 | 53.3333 | 48.8889
2125 | 2148:00 | 13 | 89 | 5 | Thursday | 3 | 20.5556 | 19.4444 | 25.5556 | 28.3333 | 53.3333 | 48.8889
2126 | 2149:00 | 14 | 89 | 5 | Thursday | 3 | 20.5556 | 19.4444 | 25.5556 | 28.3333 | 53.3333 | 48.8889
2127 | 2150:00 | 15 | 89 | 5 | Thursday | 3 | 20.5556 | 19.4444 | 25.5556 | 28.3333 | 53.3333 | 48.8889
2128 | 2151:00 | 16 | 89 | 5 | Thursday | 3 | 20.5556 | 19.4444 | 25.5556 | 28.3333 | 53.3333 | 48.8889
2129 | 2152:00 | 17 | 89 | 5 | Thursday | 3 | 20.5556 | 19.4444 | 25.5556 | 28.3333 | 53.3333 | 48.8889
2130 | 2153:00 | 18 | 89 | 5 | Thursday | 3 | 20.5556 | 19.4444 | 25.5556 | 28.3333 | 53.3333 | 48.8889
2131 | 2154:00 | 19 | 89 | 5 | Thursday | 3 | 20.5556 | 19.4444 | 25.5556 | 28.3333 | 53.3333 | 48.8889
2132 | 2155:00 | 20 | 89 | 5 | Thursday | 3 | 20.5556 | 19.4444 | 25.5556 | 28.3333 | 53.3333 | 48.8889
2133 | 2156:00 | 21 | 89 | 5 | Thursday | 3 | 20.5556 | 19.4444 | 25.5556 | 28.3333 | 53.3333 | 48.8889
2134 | 2157:00 | 22 | 89 | 5 | Thursday | 3 | 20.5556 | 19.4444 | 25.5556 | 28.3333 | 53.3333 | 48.8889
2135 | 2158:00 | 23 | 89 | 5 | Thursday | 3 | 20.5556 | 19.4444 | 25.5556 | 28.3333 | 53.3333 | 48.8889
2136 | 2159:00 | 24 | 89 | 5 | Thursday | 3 | 20.5556 | 19.4444 | 25.5556 | 28.3333 | 53.3333 | 48.8889
2137 | 2160:00 | 1 | 90 | 6 | Friday | 3 | 20.5556 | 19.4444 | 25.5556 | 28.3333 | 53.3333 | 48.8889
2138 | 2161:00 | 2 | 90 | 6 | Friday | 3 | 20.5556 | 19.4444 | 25.5556 | 28.3333 | 53.3333 | 48.8889
2139 | 2162:00 | 3 | 90 | 6 | Friday | 3 | 20.5556 | 19.4444 | 25.5556 | 28.3333 | 53.3333 | 48.8889
2140 | 2163:00 | 4 | 90 | 6 | Friday | 3 | 20.5556 | 19.4444 | 25.5556 | 28.3333 | 53.3333 | 48.8889
2141 | 2164:00 | 5 | 90 | 6 | Friday | 3 | 20.5556 | 19.4444 | 25.5556 | 28.3333 | 53.3333 | 48.8889
2142 | 2165:00 | 6 | 90 | 6 | Friday | 3 | 20.5556 | 19.4444 | 25.5556 | 28.3333 | 53.3333 | 48.8889
2143 | 2166:00 | 7 | 90 | 6 | Friday | 3 | 20.5556 | 19.4444 | 25.5556 | 28.3333 | 53.3333 | 48.8889
2144 | 2167:00 | 8 | 90 | 6 | Friday | 3 | 20.5556 | 19.4444 | 25.5556 | 28.3333 | 53.3333 | 48.8889
2145 | 2168:00 | 9 | 90 | 6 | Friday | 3 | 20.5556 | 19.4444 | 25.5556 | 28.3333 | 53.3333 | 48.8889
2146 | 2169:00 | 10 | 90 | 6 | Friday | 3 | 20.5556 | 19.4444 | 25.5556 | 28.3333 | 53.3333 | 48.8889
2147 | 2170:00 | 11 | 90 | 6 | Friday | 3 | 20.5556 | 19.4444 | 25.5556 | 28.3333 | 53.3333 | 48.8889
2148 | 2171:00 | 12 | 90 | 6 | Friday | 3 | 20.5556 | 19.4444 | 25.5556 | 28.3333 | 53.3333 | 48.8889
2149 | 2172:00 | 13 | 90 | 6 | Friday | 3 | 20.5556 | 19.4444 | 25.5556 | 28.3333 | 53.3333 | 48.8889
2150 | 2173:00 | 14 | 90 | 6 | Friday | 3 | 20.5556 | 19.4444 | 25.5556 | 28.3333 | 53.3333 | 48.8889
2151 | 2174:00 | 15 | 90 | 6 | Friday | 3 | 20.5556 | 19.4444 | 25.5556 | 28.3333 | 53.3333 | 48.8889
2152 | 2175:00 | 16 | 90 | 6 | Friday | 3 | 20.5556 | 19.4444 | 25.5556 | 28.3333 | 53.3333 | 48.8889
2153 | 2176:00 | 17 | 90 | 6 | Friday | 3 | 20.5556 | 19.4444 | 25.5556 | 28.3333 | 53.3333 | 48.8889
2154 | 2177:00 | 18 | 90 | 6 | Friday | 3 | 20.5556 | 19.4444 | 25.5556 | 28.3333 | 53.3333 | 48.8889
2155 | 2178:00 | 19 | 90 | 6 | Friday | 3 | 20.5556 | 19.4444 | 25.5556 | 28.3333 | 53.3333 | 48.8889
2156 | 2179:00 | 20 | 90 | 6 | Friday | 3 | 20.5556 | 19.4444 | 25.5556 | 28.3333 | 53.3333 | 48.8889
2157 | 2180:00 | 21 | 90 | 6 | Friday | 3 | 20.5556 | 19.4444 | 25.5556 | 28.3333 | 53.3333 | 48.8889
2158 | 2181:00 | 22 | 90 | 6 | Friday | 3 | 20.5556 | 19.4444 | 25.5556 | 28.3333 | 53.3333 | 48.8889
2159 | 2182:00 | 23 | 90 | 6 | Friday | 3 | 20.5556 | 19.4444 | 25.5556 | 28.3333 | 53.3333 | 48.8889
2160 | 2183:00 | 24 | 90 | 6 | Friday | 3 | 20.5556 | 19.4444 | 25.5556 | 28.3333 | 53.3333 | 48.8889
2161 | 2184:00 | 1 | 91 | 7 | Saturday | 3 | 20.5556 | 19.4444 | 25.5556 | 28.3333 | 53.3333 | 48.8889
2162 | 2185:00 | 2 | 91 | 7 | Saturday | 3 | 20.5556 | 19.4444 | 25.5556 | 28.3333 | 53.3333 | 48.8889
2163 | 2186:00 | 3 | 91 | 7 | Saturday | 3 | 20.5556 | 19.4444 | 25.5556 | 28.3333 | 53.3333 | 48.8889
2164 | 2187:00 | 4 | 91 | 7 | Saturday | 3 | 20.5556 | 19.4444 | 25.5556 | 28.3333 | 53.3333 | 48.8889
2165 | 2188:00 | 5 | 91 | 7 | Saturday | 3 | 20.5556 | 19.4444 | 25.5556 | 28.3333 | 53.3333 | 48.8889
2166 | 2189:00 | 6 | 91 | 7 | Saturday | 3 | 20.5556 | 19.4444 | 25.5556 | 28.3333 | 53.3333 | 48.8889
2167 | 2190:00 | 7 | 91 | 7 | Saturday | 3 | 20.5556 | 19.4444 | 25.5556 | 28.3333 | 53.3333 | 48.8889
2168 | 2191:00 | 8 | 91 | 7 | Saturday | 3 | 20.5556 | 19.4444 | 25.5556 | 28.3333 | 53.3333 | 48.8889
2169 | 2192:00 | 9 | 91 | 7 | Saturday | 3 | 20.5556 | 19.4444 | 25.5556 | 28.3333 | 53.3333 | 48.8889
2170 | 2193:00 | 10 | 91 | 7 | Saturday | 3 | 20.5556 | 19.4444 | 25.5556 | 28.3333 | 53.3333 | 48.8889
2171 | 2194:00 | 11 | 91 | 7 | Saturday | 3 | 20.5556 | 19.4444 | 25.5556 | 28.3333 | 53.3333 | 48.8889
2172 | 2195:00 | 12 | 91 | 7 | Saturday | 3 | 20.5556 | 19.4444 | 25.5556 | 28.3333 | 53.3333 | 48.8889
2173 | 2196:00 | 13 | 91 | 7 | Saturday | 3 | 20.5556 | 19.4444 | 25.5556 | 28.3333 | 53.3333 | 48.8889
2174 | 2197:00 | 14 | 91 | 7 | Saturday | 3 | 20.5556 | 19.4444 | 25.5556 | 28.3333 | 53.3333 | 48.8889
2175 | 2198:00 | 15 | 91 | 7 | Saturday | 3 | 20.5556 | 19.4444 | 25.5556 | 28.3333 | 53.3333 | 48.8889
2176 | 2199:00 | 16 | 91 | 7 | Saturday | 3 | 20.5556 | 19.4444 | 25.5556 | 28.3333 | 53.3333 | 48.8889
2177 | 2200:00 | 17 | 91 | 7 | Saturday | 3 | 20.5556 | 19.4444 | 25.5556 | 28.3333 | 53.3333 | 48.8889
2178 | 2201:00 | 18 | 91 | 7 | Saturday | 3 | 20.5556 | 19.4444 | 25.5556 | 28.3333 | 53.3333 | 48.8889
2179 | 2202:00 | 19 | 91 | 7 | Saturday | 3 | 20.5556 | 19.4444 | 25.5556 | 28.3333 | 53.3333 | 48.8889
2180 | 2203:00 | 20 | 91 | 7 | Saturday | 3 | 20.5556 | 19.4444 | 25.5556 | 28.3333 | 53.3333 | 48.8889
2181 | 2204:00 | 21 | 91 | 7 | Saturday | 3 | 20.5556 | 19.4444 | 25.5556 | 28.3333 | 53.3333 | 48.8889
2182 | 2205:00 | 22 | 91 | 7 | Saturday | 3 | 20.5556 | 19.4444 | 25.5556 | 28.3333 | 53.3333 | 48.8889
2183 | 2206:00 | 23 | 91 | 7 | Saturday | 3 | 20.5556 | 19.4444 | 25.5556 | 28.3333 | 53.3333 | 48.8889
2184 | 2207:00 | 24 | 91 | 7 | Saturday | 3 | 20.5556 | 19.4444 | 25.5556 | 28.3333 | 53.3333 | 48.8889
2185 | 2208:00 | 1 | 92 | 1 | Sunday | 4 | 20.5556 | 19.4444 | 25.5556 | 28.3333 | 53.3333 | 48.8889
2186 | 2209:00 | 2 | 92 | 1 | Sunday | 4 | 20.5556 | 19.4444 | 25.5556 | 28.3333 | 53.3333 | 48.8889
2187 | 2210:00 | 3 | 92 | 1 | Sunday | 4 | 20.5556 | 19.4444 | 25.5556 | 28.3333 | 53.3333 | 48.8889
2188 | 2211:00 | 4 | 92 | 1 | Sunday | 4 | 20.5556 | 19.4444 | 25.5556 | 28.3333 | 53.3333 | 48.8889
2189 | 2212:00 | 5 | 92 | 1 | Sunday | 4 | 20.5556 | 19.4444 | 25.5556 | 28.3333 | 53.3333 | 48.8889
2190 | 2213:00 | 6 | 92 | 1 | Sunday | 4 | 20.5556 | 19.4444 | 25.5556 | 28.3333 | 53.3333 | 48.8889
2191 | 2214:00 | 7 | 92 | 1 | Sunday | 4 | 20.5556 | 19.4444 | 25.5556 | 28.3333 | 53.3333 | 48.8889
2192 | 2215:00 | 8 | 92 | 1 | Sunday | 4 | 20.5556 | 19.4444 | 25.5556 | 28.3333 | 53.3333 | 48.8889
2193 | 2216:00 | 9 | 92 | 1 | Sunday | 4 | 20.5556 | 19.4444 | 25.5556 | 28.3333 | 53.3333 | 48.8889
2194 | 2217:00 | 10 | 92 | 1 | Sunday | 4 | 20.5556 | 19.4444 | 25.5556 | 28.3333 | 53.3333 | 48.8889
2195 | 2218:00 | 11 | 92 | 1 | Sunday | 4 | 20.5556 | 19.4444 | 25.5556 | 28.3333 | 53.3333 | 48.8889
2196 | 2219:00 | 12 | 92 | 1 | Sunday | 4 | 20.5556 | 19.4444 | 25.5556 | 28.3333 | 53.3333 | 48.8889
2197 | 2220:00 | 13 | 92 | 1 | Sunday | 4 | 20.5556 | 19.4444 | 25.5556 | 28.3333 | 53.3333 | 48.8889
2198 | 2221:00 | 14 | 92 | 1 | Sunday | 4 | 20.5556 | 19.4444 | 25.5556 | 28.3333 | 53.3333 | 48.8889
2199 | 2222:00 | 15 | 92 | 1 | Sunday | 4 | 20.5556 | 19.4444 | 25.5556 | 28.3333 | 53.3333 | 48.8889
2200 | 2223:00 | 16 | 92 | 1 | Sunday | 4 | 20.5556 | 19.4444 | 25.5556 | 28.3333 | 53.3333 | 48.8889
2201 | 2224:00 | 17 | 92 | 1 | Sunday | 4 | 20.5556 | 19.4444 | 25.5556 | 28.3333 | 53.3333 | 48.8889
2202 | 2225:00 | 18 | 92 | 1 | Sunday | 4 | 20.5556 | 19.4444 | 25.5556 | 28.3333 | 53.3333 | 48.8889
2203 | 2226:00 | 19 | 92 | 1 | Sunday | 4 | 20.5556 | 19.4444 | 25.5556 | 28.3333 | 53.3333 | 48.8889
2204 | 2227:00 | 20 | 92 | 1 | Sunday | 4 | 20.5556 | 19.4444 | 25.5556 | 28.3333 | 53.3333 | 48.8889
2205 | 2228:00 | 21 | 92 | 1 | Sunday | 4 | 20.5556 | 19.4444 | 25.5556 | 28.3333 | 53.3333 | 48.8889
2206 | 2229:00 | 22 | 92 | 1 | Sunday | 4 | 20.5556 | 19.4444 | 25.5556 | 28.3333 | 53.3333 | 48.8889
2207 | 2230:00 | 23 | 92 | 1 | Sunday | 4 | 20.5556 | 19.4444 | 25.5556 | 28.3333 | 53.3333 | 48.8889
2208 | 2231:00 | 24 | 92 | 1 | Sunday | 4 | 20.5556 | 19.4444 | 25.5556 | 28.3333 | 53.3333 | 48.8889
2209 | 2232:00 | 1 | 93 | 2 | Monday | 4 | 20.5556 | 19.4444 | 25.5556 | 28.3333 | 53.3333 | 48.8889
2210 | 2233:00 | 2 | 93 | 2 | Monday | 4 | 20.5556 | 19.4444 | 25.5556 | 28.3333 | 53.3333 | 48.8889
2211 | 2234:00 | 3 | 93 | 2 | Monday | 4 | 20.5556 | 19.4444 | 25.5556 | 28.3333 | 53.3333 | 48.8889
2212 | 2235:00 | 4 | 93 | 2 | Monday | 4 | 20.5556 | 19.4444 | 25.5556 | 28.3333 | 53.3333 | 48.8889
2213 | 2236:00 | 5 | 93 | 2 | Monday | 4 | 20.5556 | 19.4444 | 25.5556 | 28.3333 | 53.3333 | 48.8889
2214 | 2237:00 | 6 | 93 | 2 | Monday | 4 | 20.5556 | 19.4444 | 25.5556 | 28.3333 | 53.3333 | 48.8889
2215 | 2238:00 | 7 | 93 | 2 | Monday | 4 | 20.5556 | 19.4444 | 25.5556 | 28.3333 | 53.3333 | 48.8889
2216 | 2239:00 | 8 | 93 | 2 | Monday | 4 | 20.5556 | 19.4444 | 25.5556 | 28.3333 | 53.3333 | 48.8889
2217 | 2240:00 | 9 | 93 | 2 | Monday | 4 | 20.5556 | 19.4444 | 25.5556 | 28.3333 | 53.3333 | 48.8889
2218 | 2241:00 | 10 | 93 | 2 | Monday | 4 | 20.5556 | 19.4444 | 25.5556 | 28.3333 | 53.3333 | 48.8889
2219 | 2242:00 | 11 | 93 | 2 | Monday | 4 | 20.5556 | 19.4444 | 25.5556 | 28.3333 | 53.3333 | 48.8889
2220 | 2243:00 | 12 | 93 | 2 | Monday | 4 | 20.5556 | 19.4444 | 25.5556 | 28.3333 | 53.3333 | 48.8889
2221 | 2244:00 | 13 | 93 | 2 | Monday | 4 | 20.5556 | 19.4444 | 25.5556 | 28.3333 | 53.3333 | 48.8889
2222 | 2245:00 | 14 | 93 | 2 | Monday | 4 | 20.5556 | 19.4444 | 25.5556 | 28.3333 | 53.3333 | 48.8889
2223 | 2246:00 | 15 | 93 | 2 | Monday | 4 | 20.5556 | 19.4444 | 25.5556 | 28.3333 | 53.3333 | 48.8889
2224 | 2247:00 | 16 | 93 | 2 | Monday | 4 | 20.5556 | 19.4444 | 25.5556 | 28.3333 | 53.3333 | 48.8889
2225 | 2248:00 | 17 | 93 | 2 | Monday | 4 | 20.5556 | 19.4444 | 25.5556 | 28.3333 | 53.3333 | 48.8889
2226 | 2249:00 | 18 | 93 | 2 | Monday | 4 | 20.5556 | 19.4444 | 25.5556 | 28.3333 | 53.3333 | 48.8889
2227 | 2250:00 | 19 | 93 | 2 | Monday | 4 | 20.5556 | 19.4444 | 25.5556 | 28.3333 | 53.3333 | 48.8889
2228 | 2251:00 | 20 | 93 | 2 | Monday | 4 | 20.5556 | 19.4444 | 25.5556 | 28.3333 | 53.3333 | 48.8889
2229 | 2252:00 | 21 | 93 | 2 | Monday | 4 | 20.5556 | 19.4444 | 25.5556 | 28.3333 | 53.3333 | 48.8889
2230 | 2253:00 | 22 | 93 | 2 | Monday | 4 | 20.5556 | 19.4444 | 25.5556 | 28.3333 | 53.3333 | 48.8889
2231 | 2254:00 | 23 | 93 | 2 | Monday | 4 | 20.5556 | 19.4444 | 25.5556 | 28.3333 | 53.3333 | 48.8889
2232 | 2255:00 | 24 | 93 | 2 | Monday | 4 | 20.5556 | 19.4444 | 25.5556 | 28.3333 | 53.3333 | 48.8889
2233 | 2256:00 | 1 | 94 | 3 | Tuesday | 4 | 20.5556 | 19.4444 | 25.5556 | 28.3333 | 53.3333 | 48.8889
2234 | 2257:00 | 2 | 94 | 3 | Tuesday | 4 | 20.5556 | 19.4444 | 25.5556 | 28.3333 | 53.3333 | 48.8889
2235 | 2258:00 | 3 | 94 | 3 | Tuesday | 4 | 20.5556 | 19.4444 | 25.5556 | 28.3333 | 53.3333 | 48.8889
2236 | 2259:00 | 4 | 94 | 3 | Tuesday | 4 | 20.5556 | 19.4444 | 25.5556 | 28.3333 | 53.3333 | 48.8889
2237 | 2260:00 | 5 | 94 | 3 | Tuesday | 4 | 20.5556 | 19.4444 | 25.5556 | 28.3333 | 53.3333 | 48.8889
2238 | 2261:00 | 6 | 94 | 3 | Tuesday | 4 | 20.5556 | 19.4444 | 25.5556 | 28.3333 | 53.3333 | 48.8889
2239 | 2262:00 | 7 | 94 | 3 | Tuesday | 4 | 20.5556 | 19.4444 | 25.5556 | 28.3333 | 53.3333 | 48.8889
2240 | 2263:00 | 8 | 94 | 3 | Tuesday | 4 | 20.5556 | 19.4444 | 25.5556 | 28.3333 | 53.3333 | 48.8889
2241 | 2264:00 | 9 | 94 | 3 | Tuesday | 4 | 20.5556 | 19.4444 | 25.5556 | 28.3333 | 53.3333 | 48.8889
2242 | 2265:00 | 10 | 94 | 3 | Tuesday | 4 | 20.5556 | 19.4444 | 25.5556 | 28.3333 | 53.3333 | 48.8889
2243 | 2266:00 | 11 | 94 | 3 | Tuesday | 4 | 20.5556 | 19.4444 | 25.5556 | 28.3333 | 53.3333 | 48.8889
2244 | 2267:00 | 12 | 94 | 3 | Tuesday | 4 | 20.5556 | 19.4444 | 25.5556 | 28.3333 | 53.3333 | 48.8889
2245 | 2268:00 | 13 | 94 | 3 | Tuesday | 4 | 20.5556 | 19.4444 | 25.5556 | 28.3333 | 53.3333 | 48.8889
2246 | 2269:00 | 14 | 94 | 3 | Tuesday | 4 | 20.5556 | 19.4444 | 25.5556 | 28.3333 | 53.3333 | 48.8889
2247 | 2270:00 | 15 | 94 | 3 | Tuesday | 4 | 20.5556 | 19.4444 | 25.5556 | 28.3333 | 53.3333 | 48.8889
2248 | 2271:00 | 16 | 94 | 3 | Tuesday | 4 | 20.5556 | 19.4444 | 25.5556 | 28.3333 | 53.3333 | 48.8889
2249 | 2272:00 | 17 | 94 | 3 | Tuesday | 4 | 20.5556 | 19.4444 | 25.5556 | 28.3333 | 53.3333 | 48.8889
2250 | 2273:00 | 18 | 94 | 3 | Tuesday | 4 | 20.5556 | 19.4444 | 25.5556 | 28.3333 | 53.3333 | 48.8889
2251 | 2274:00 | 19 | 94 | 3 | Tuesday | 4 | 20.5556 | 19.4444 | 25.5556 | 28.3333 | 53.3333 | 48.8889
2252 | 2275:00 | 20 | 94 | 3 | Tuesday | 4 | 20.5556 | 19.4444 | 25.5556 | 28.3333 | 53.3333 | 48.8889
2253 | 2276:00 | 21 | 94 | 3 | Tuesday | 4 | 20.5556 | 19.4444 | 25.5556 | 28.3333 | 53.3333 | 48.8889
2254 | 2277:00 | 22 | 94 | 3 | Tuesday | 4 | 20.5556 | 19.4444 | 25.5556 | 28.3333 | 53.3333 | 48.8889
2255 | 2278:00 | 23 | 94 | 3 | Tuesday | 4 | 20.5556 | 19.4444 | 25.5556 | 28.3333 | 53.3333 | 48.8889
2256 | 2279:00 | 24 | 94 | 3 | Tuesday | 4 | 20.5556 | 19.4444 | 25.5556 | 28.3333 | 53.3333 | 48.8889
2257 | 2280:00 | 1 | 95 | 4 | Wednesday | 4 | 20.5556 | 19.4444 | 25.5556 | 28.3333 | 53.3333 | 48.8889
2258 | 2281:00 | 2 | 95 | 4 | Wednesday | 4 | 20.5556 | 19.4444 | 25.5556 | 28.3333 | 53.3333 | 48.8889
2259 | 2282:00 | 3 | 95 | 4 | Wednesday | 4 | 20.5556 | 19.4444 | 25.5556 | 28.3333 | 53.3333 | 48.8889
2260 | 2283:00 | 4 | 95 | 4 | Wednesday | 4 | 20.5556 | 19.4444 | 25.5556 | 28.3333 | 53.3333 | 48.8889
2261 | 2284:00 | 5 | 95 | 4 | Wednesday | 4 | 20.5556 | 19.4444 | 25.5556 | 28.3333 | 53.3333 | 48.8889
2262 | 2285:00 | 6 | 95 | 4 | Wednesday | 4 | 20.5556 | 19.4444 | 25.5556 | 28.3333 | 53.3333 | 48.8889
2263 | 2286:00 | 7 | 95 | 4 | Wednesday | 4 | 20.5556 | 19.4444 | 25.5556 | 28.3333 | 53.3333 | 48.8889
2264 | 2287:00 | 8 | 95 | 4 | Wednesday | 4 | 20.5556 | 19.4444 | 25.5556 | 28.3333 | 53.3333 | 48.8889
2265 | 2288:00 | 9 | 95 | 4 | Wednesday | 4 | 20.5556 | 19.4444 | 25.5556 | 28.3333 | 53.3333 | 48.8889
2266 | 2289:00 | 10 | 95 | 4 | Wednesday | 4 | 20.5556 | 19.4444 | 25.5556 | 28.3333 | 53.3333 | 48.8889
2267 | 2290:00 | 11 | 95 | 4 | Wednesday | 4 | 20.5556 | 19.4444 | 25.5556 | 28.3333 | 53.3333 | 48.8889
2268 | 2291:00 | 12 | 95 | 4 | Wednesday | 4 | 20.5556 | 19.4444 | 25.5556 | 28.3333 | 53.3333 | 48.8889
2269 | 2292:00 | 13 | 95 | 4 | Wednesday | 4 | 20.5556 | 19.4444 | 25.5556 | 28.3333 | 53.3333 | 48.8889
2270 | 2293:00 | 14 | 95 | 4 | Wednesday | 4 | 20.5556 | 19.4444 | 25.5556 | 28.3333 | 53.3333 | 48.8889
2271 | 2294:00 | 15 | 95 | 4 | Wednesday | 4 | 20.5556 | 19.4444 | 25.5556 | 28.3333 | 53.3333 | 48.8889
2272 | 2295:00 | 16 | 95 | 4 | Wednesday | 4 | 20.5556 | 19.4444 | 25.5556 | 28.3333 | 53.3333 | 48.8889
2273 | 2296:00 | 17 | 95 | 4 | Wednesday | 4 | 20.5556 | 19.4444 | 25.5556 | 28.3333 | 53.3333 | 48.8889
2274 | 2297:00 | 18 | 95 | 4 | Wednesday | 4 | 20.5556 | 19.4444 | 25.5556 | 28.3333 | 53.3333 | 48.8889
2275 | 2298:00 | 19 | 95 | 4 | Wednesday | 4 | 20.5556 | 19.4444 | 25.5556 | 28.3333 | 53.3333 | 48.8889
2276 | 2299:00 | 20 | 95 | 4 | Wednesday | 4 | 20.5556 | 19.4444 | 25.5556 | 28.3333 | 53.3333 | 48.8889
2277 | 2300:00 | 21 | 95 | 4 | Wednesday | 4 | 20.5556 | 19.4444 | 25.5556 | 28.3333 | 53.3333 | 48.8889
2278 | 2301:00 | 22 | 95 | 4 | Wednesday | 4 | 20.5556 | 19.4444 | 25.5556 | 28.3333 | 53.3333 | 48.8889
2279 | 2302:00 | 23 | 95 | 4 | Wednesday | 4 | 20.5556 | 19.4444 | 25.5556 | 28.3333 | 53.3333 | 48.8889
2280 | 2303:00 | 24 | 95 | 4 | Wednesday | 4 | 20.5556 | 19.4444 | 25.5556 | 28.3333 | 53.3333 | 48.8889
2281 | 2304:00 | 1 | 96 | 5 | Thursday | 4 | 20.5556 | 19.4444 | 25.5556 | 28.3333 | 53.3333 | 48.8889
2282 | 2305:00 | 2 | 96 | 5 | Thursday | 4 | 20.5556 | 19.4444 | 25.5556 | 28.3333 | 53.3333 | 48.8889
2283 | 2306:00 | 3 | 96 | 5 | Thursday | 4 | 20.5556 | 19.4444 | 25.5556 | 28.3333 | 53.3333 | 48.8889
2284 | 2307:00 | 4 | 96 | 5 | Thursday | 4 | 20.5556 | 19.4444 | 25.5556 | 28.3333 | 53.3333 | 48.8889
2285 | 2308:00 | 5 | 96 | 5 | Thursday | 4 | 20.5556 | 19.4444 | 25.5556 | 28.3333 | 53.3333 | 48.8889
2286 | 2309:00 | 6 | 96 | 5 | Thursday | 4 | 20.5556 | 19.4444 | 25.5556 | 28.3333 | 53.3333 | 48.8889
2287 | 2310:00 | 7 | 96 | 5 | Thursday | 4 | 20.5556 | 19.4444 | 25.5556 | 28.3333 | 53.3333 | 48.8889
2288 | 2311:00 | 8 | 96 | 5 | Thursday | 4 | 20.5556 | 19.4444 | 25.5556 | 28.3333 | 53.3333 | 48.8889
2289 | 2312:00 | 9 | 96 | 5 | Thursday | 4 | 20.5556 | 19.4444 | 25.5556 | 28.3333 | 53.3333 | 48.8889
2290 | 2313:00 | 10 | 96 | 5 | Thursday | 4 | 20.5556 | 19.4444 | 25.5556 | 28.3333 | 53.3333 | 48.8889
2291 | 2314:00 | 11 | 96 | 5 | Thursday | 4 | 20.5556 | 19.4444 | 25.5556 | 28.3333 | 53.3333 | 48.8889
2292 | 2315:00 | 12 | 96 | 5 | Thursday | 4 | 20.5556 | 19.4444 | 25.5556 | 28.3333 | 53.3333 | 48.8889
2293 | 2316:00 | 13 | 96 | 5 | Thursday | 4 | 20.5556 | 19.4444 | 25.5556 | 28.3333 | 53.3333 | 48.8889
2294 | 2317:00 | 14 | 96 | 5 | Thursday | 4 | 20.5556 | 19.4444 | 25.5556 | 28.3333 | 53.3333 | 48.8889
2295 | 2318:00 | 15 | 96 | 5 | Thursday | 4 | 20.5556 | 19.4444 | 25.5556 | 28.3333 | 53.3333 | 48.8889
2296 | 2319:00 | 16 | 96 | 5 | Thursday | 4 | 20.5556 | 19.4444 | 25.5556 | 28.3333 | 53.3333 | 48.8889
2297 | 2320:00 | 17 | 96 | 5 | Thursday | 4 | 20.5556 | 19.4444 | 25.5556 | 28.3333 | 53.3333 | 48.8889
2298 | 2321:00 | 18 | 96 | 5 | Thursday | 4 | 20.5556 | 19.4444 | 25.5556 | 28.3333 | 53.3333 | 48.8889
2299 | 2322:00 | 19 | 96 | 5 | Thursday | 4 | 20.5556 | 19.4444 | 25.5556 | 28.3333 | 53.3333 | 48.8889
2300 | 2323:00 | 20 | 96 | 5 | Thursday | 4 | 20.5556 | 19.4444 | 25.5556 | 28.3333 | 53.3333 | 48.8889
2301 | 2324:00 | 21 | 96 | 5 | Thursday | 4 | 20.5556 | 19.4444 | 25.5556 | 28.3333 | 53.3333 | 48.8889
2302 | 2325:00 | 22 | 96 | 5 | Thursday | 4 | 20.5556 | 19.4444 | 25.5556 | 28.3333 | 53.3333 | 48.8889
2303 | 2326:00 | 23 | 96 | 5 | Thursday | 4 | 20.5556 | 19.4444 | 25.5556 | 28.3333 | 53.3333 | 48.8889
2304 | 2327:00 | 24 | 96 | 5 | Thursday | 4 | 20.5556 | 19.4444 | 25.5556 | 28.3333 | 53.3333 | 48.8889
2305 | 2328:00 | 1 | 97 | 6 | Friday | 4 | 20.5556 | 19.4444 | 25.5556 | 28.3333 | 53.3333 | 48.8889
2306 | 2329:00 | 2 | 97 | 6 | Friday | 4 | 20.5556 | 19.4444 | 25.5556 | 28.3333 | 53.3333 | 48.8889
2307 | 2330:00 | 3 | 97 | 6 | Friday | 4 | 20.5556 | 19.4444 | 25.5556 | 28.3333 | 53.3333 | 48.8889
2308 | 2331:00 | 4 | 97 | 6 | Friday | 4 | 20.5556 | 19.4444 | 25.5556 | 28.3333 | 53.3333 | 48.8889
2309 | 2332:00 | 5 | 97 | 6 | Friday | 4 | 20.5556 | 19.4444 | 25.5556 | 28.3333 | 53.3333 | 48.8889
2310 | 2333:00 | 6 | 97 | 6 | Friday | 4 | 20.5556 | 19.4444 | 25.5556 | 28.3333 | 53.3333 | 48.8889
2311 | 2334:00 | 7 | 97 | 6 | Friday | 4 | 20.5556 | 19.4444 | 25.5556 | 28.3333 | 53.3333 | 48.8889
2312 | 2335:00 | 8 | 97 | 6 | Friday | 4 | 20.5556 | 19.4444 | 25.5556 | 28.3333 | 53.3333 | 48.8889
2313 | 2336:00 | 9 | 97 | 6 | Friday | 4 | 20.5556 | 19.4444 | 25.5556 | 28.3333 | 53.3333 | 48.8889
2314 | 2337:00 | 10 | 97 | 6 | Friday | 4 | 20.5556 | 19.4444 | 25.5556 | 28.3333 | 53.3333 | 48.8889
2315 | 2338:00 | 11 | 97 | 6 | Friday | 4 | 20.5556 | 19.4444 | 25.5556 | 28.3333 | 53.3333 | 48.8889
2316 | 2339:00 | 12 | 97 | 6 | Friday | 4 | 20.5556 | 19.4444 | 25.5556 | 28.3333 | 53.3333 | 48.8889
2317 | 2340:00 | 13 | 97 | 6 | Friday | 4 | 20.5556 | 19.4444 | 25.5556 | 28.3333 | 53.3333 | 48.8889
2318 | 2341:00 | 14 | 97 | 6 | Friday | 4 | 20.5556 | 19.4444 | 25.5556 | 28.3333 | 53.3333 | 48.8889
2319 | 2342:00 | 15 | 97 | 6 | Friday | 4 | 20.5556 | 19.4444 | 25.5556 | 28.3333 | 53.3333 | 48.8889
2320 | 2343:00 | 16 | 97 | 6 | Friday | 4 | 20.5556 | 19.4444 | 25.5556 | 28.3333 | 53.3333 | 48.8889
2321 | 2344:00 | 17 | 97 | 6 | Friday | 4 | 20.5556 | 19.4444 | 25.5556 | 28.3333 | 53.3333 | 48.8889
2322 | 2345:00 | 18 | 97 | 6 | Friday | 4 | 20.5556 | 19.4444 | 25.5556 | 28.3333 | 53.3333 | 48.8889
2323 | 2346:00 | 19 | 97 | 6 | Friday | 4 | 20.5556 | 19.4444 | 25.5556 | 28.3333 | 53.3333 | 48.8889
2324 | 2347:00 | 20 | 97 | 6 | Friday | 4 | 20.5556 | 19.4444 | 25.5556 | 28.3333 | 53.3333 | 48.8889
2325 | 2348:00 | 21 | 97 | 6 | Friday | 4 | 20.5556 | 19.4444 | 25.5556 | 28.3333 | 53.3333 | 48.8889
2326 | 2349:00 | 22 | 97 | 6 | Friday | 4 | 20.5556 | 19.4444 | 25.5556 | 28.3333 | 53.3333 | 48.8889
2327 | 2350:00 | 23 | 97 | 6 | Friday | 4 | 20.5556 | 19.4444 | 25.5556 | 28.3333 | 53.3333 | 48.8889
2328 | 2351:00 | 24 | 97 | 6 | Friday | 4 | 20.5556 | 19.4444 | 25.5556 | 28.3333 | 53.3333 | 48.8889
2329 | 2352:00 | 1 | 98 | 7 | Saturday | 4 | 20.5556 | 19.4444 | 25.5556 | 28.3333 | 53.3333 | 48.8889
2330 | 2353:00 | 2 | 98 | 7 | Saturday | 4 | 20.5556 | 19.4444 | 25.5556 | 28.3333 | 53.3333 | 48.8889
2331 | 2354:00 | 3 | 98 | 7 | Saturday | 4 | 20.5556 | 19.4444 | 25.5556 | 28.3333 | 53.3333 | 48.8889
2332 | 2355:00 | 4 | 98 | 7 | Saturday | 4 | 20.5556 | 19.4444 | 25.5556 | 28.3333 | 53.3333 | 48.8889
2333 | 2356:00 | 5 | 98 | 7 | Saturday | 4 | 20.5556 | 19.4444 | 25.5556 | 28.3333 | 53.3333 | 48.8889
2334 | 2357:00 | 6 | 98 | 7 | Saturday | 4 | 20.5556 | 19.4444 | 25.5556 | 28.3333 | 53.3333 | 48.8889
2335 | 2358:00 | 7 | 98 | 7 | Saturday | 4 | 20.5556 | 19.4444 | 25.5556 | 28.3333 | 53.3333 | 48.8889
2336 | 2359:00 | 8 | 98 | 7 | Saturday | 4 | 20.5556 | 19.4444 | 25.5556 | 28.3333 | 53.3333 | 48.8889
2337 | 2360:00 | 9 | 98 | 7 | Saturday | 4 | 20.5556 | 19.4444 | 25.5556 | 28.3333 | 53.3333 | 48.8889
2338 | 2361:00 | 10 | 98 | 7 | Saturday | 4 | 20.5556 | 19.4444 | 25.5556 | 28.3333 | 53.3333 | 48.8889
2339 | 2362:00 | 11 | 98 | 7 | Saturday | 4 | 20.5556 | 19.4444 | 25.5556 | 28.3333 | 53.3333 | 48.8889
2340 | 2363:00 | 12 | 98 | 7 | Saturday | 4 | 20.5556 | 19.4444 | 25.5556 | 28.3333 | 53.3333 | 48.8889
2341 | 2364:00 | 13 | 98 | 7 | Saturday | 4 | 20.5556 | 19.4444 | 25.5556 | 28.3333 | 53.3333 | 48.8889
2342 | 2365:00 | 14 | 98 | 7 | Saturday | 4 | 20.5556 | 19.4444 | 25.5556 | 28.3333 | 53.3333 | 48.8889
2343 | 2366:00 | 15 | 98 | 7 | Saturday | 4 | 20.5556 | 19.4444 | 25.5556 | 28.3333 | 53.3333 | 48.8889
2344 | 2367:00 | 16 | 98 | 7 | Saturday | 4 | 20.5556 | 19.4444 | 25.5556 | 28.3333 | 53.3333 | 48.8889
2345 | 2368:00 | 17 | 98 | 7 | Saturday | 4 | 20.5556 | 19.4444 | 25.5556 | 28.3333 | 53.3333 | 48.8889
2346 | 2369:00 | 18 | 98 | 7 | Saturday | 4 | 20.5556 | 19.4444 | 25.5556 | 28.3333 | 53.3333 | 48.8889
2347 | 2370:00 | 19 | 98 | 7 | Saturday | 4 | 20.5556 | 19.4444 | 25.5556 | 28.3333 | 53.3333 | 48.8889
2348 | 2371:00 | 20 | 98 | 7 | Saturday | 4 | 20.5556 | 19.4444 | 25.5556 | 28.3333 | 53.3333 | 48.8889
2349 | 2372:00 | 21 | 98 | 7 | Saturday | 4 | 20.5556 | 19.4444 | 25.5556 | 28.3333 | 53.3333 | 48.8889
2350 | 2373:00 | 22 | 98 | 7 | Saturday | 4 | 20.5556 | 19.4444 | 25.5556 | 28.3333 | 53.3333 | 48.8889
2351 | 2374:00 | 23 | 98 | 7 | Saturday | 4 | 20.5556 | 19.4444 | 25.5556 | 28.3333 | 53.3333 | 48.8889
2352 | 2375:00 | 24 | 98 | 7 | Saturday | 4 | 20.5556 | 19.4444 | 25.5556 | 28.3333 | 53.3333 | 48.8889
2353 | 2376:00 | 1 | 99 | 1 | Sunday | 4 | 20.5556 | 19.4444 | 25.5556 | 28.3333 | 53.3333 | 48.8889
2354 | 2377:00 | 2 | 99 | 1 | Sunday | 4 | 20.5556 | 19.4444 | 25.5556 | 28.3333 | 53.3333 | 48.8889
2355 | 2378:00 | 3 | 99 | 1 | Sunday | 4 | 20.5556 | 19.4444 | 25.5556 | 28.3333 | 53.3333 | 48.8889
2356 | 2379:00 | 4 | 99 | 1 | Sunday | 4 | 20.5556 | 19.4444 | 25.5556 | 28.3333 | 53.3333 | 48.8889
2357 | 2380:00 | 5 | 99 | 1 | Sunday | 4 | 20.5556 | 19.4444 | 25.5556 | 28.3333 | 53.3333 | 48.8889
2358 | 2381:00 | 6 | 99 | 1 | Sunday | 4 | 20.5556 | 19.4444 | 25.5556 | 28.3333 | 53.3333 | 48.8889
2359 | 2382:00 | 7 | 99 | 1 | Sunday | 4 | 20.5556 | 19.4444 | 25.5556 | 28.3333 | 53.3333 | 48.8889
2360 | 2383:00 | 8 | 99 | 1 | Sunday | 4 | 20.5556 | 19.4444 | 25.5556 | 28.3333 | 53.3333 | 48.8889
2361 | 2384:00 | 9 | 99 | 1 | Sunday | 4 | 20.5556 | 19.4444 | 25.5556 | 28.3333 | 53.3333 | 48.8889
2362 | 2385:00 | 10 | 99 | 1 | Sunday | 4 | 20.5556 | 19.4444 | 25.5556 | 28.3333 | 53.3333 | 48.8889
2363 | 2386:00 | 11 | 99 | 1 | Sunday | 4 | 20.5556 | 19.4444 | 25.5556 | 28.3333 | 53.3333 | 48.8889
2364 | 2387:00 | 12 | 99 | 1 | Sunday | 4 | 20.5556 | 19.4444 | 25.5556 | 28.3333 | 53.3333 | 48.8889
2365 | 2388:00 | 13 | 99 | 1 | Sunday | 4 | 20.5556 | 19.4444 | 25.5556 | 28.3333 | 53.3333 | 48.8889
2366 | 2389:00 | 14 | 99 | 1 | Sunday | 4 | 20.5556 | 19.4444 | 25.5556 | 28.3333 | 53.3333 | 48.8889
2367 | 2390:00 | 15 | 99 | 1 | Sunday | 4 | 20.5556 | 19.4444 | 25.5556 | 28.3333 | 53.3333 | 48.8889
2368 | 2391:00 | 16 | 99 | 1 | Sunday | 4 | 20.5556 | 19.4444 | 25.5556 | 28.3333 | 53.3333 | 48.8889
2369 | 2392:00 | 17 | 99 | 1 | Sunday | 4 | 20.5556 | 19.4444 | 25.5556 | 28.3333 | 53.3333 | 48.8889
2370 | 2393:00 | 18 | 99 | 1 | Sunday | 4 | 20.5556 | 19.4444 | 25.5556 | 28.3333 | 53.3333 | 48.8889
2371 | 2394:00 | 19 | 99 | 1 | Sunday | 4 | 20.5556 | 19.4444 | 25.5556 | 28.3333 | 53.3333 | 48.8889
2372 | 2395:00 | 20 | 99 | 1 | Sunday | 4 | 20.5556 | 19.4444 | 25.5556 | 28.3333 | 53.3333 | 48.8889
2373 | 2396:00 | 21 | 99 | 1 | Sunday | 4 | 20.5556 | 19.4444 | 25.5556 | 28.3333 | 53.3333 | 48.8889
2374 | 2397:00 | 22 | 99 | 1 | Sunday | 4 | 20.5556 | 19.4444 | 25.5556 | 28.3333 | 53.3333 | 48.8889
2375 | 2398:00 | 23 | 99 | 1 | Sunday | 4 | 20.5556 | 19.4444 | 25.5556 | 28.3333 | 53.3333 | 48.8889
2376 | 2399:00 | 24 | 99 | 1 | Sunday | 4 | 20.5556 | 19.4444 | 25.5556 | 28.3333 | 53.3333 | 48.8889
2377 | 2400:00 | 1 | 100 | 2 | Monday | 4 | 20.5556 | 19.4444 | 25.5556 | 28.3333 | 53.3333 | 48.8889
2378 | 2401:00 | 2 | 100 | 2 | Monday | 4 | 20.5556 | 19.4444 | 25.5556 | 28.3333 | 53.3333 | 48.8889
2379 | 2402:00 | 3 | 100 | 2 | Monday | 4 | 20.5556 | 19.4444 | 25.5556 | 28.3333 | 53.3333 | 48.8889
2380 | 2403:00 | 4 | 100 | 2 | Monday | 4 | 20.5556 | 19.4444 | 25.5556 | 28.3333 | 53.3333 | 48.8889
2381 | 2404:00 | 5 | 100 | 2 | Monday | 4 | 20.5556 | 19.4444 | 25.5556 | 28.3333 | 53.3333 | 48.8889
2382 | 2405:00 | 6 | 100 | 2 | Monday | 4 | 20.5556 | 19.4444 | 25.5556 | 28.3333 | 53.3333 | 48.8889
2383 | 2406:00 | 7 | 100 | 2 | Monday | 4 | 20.5556 | 19.4444 | 25.5556 | 28.3333 | 53.3333 | 48.8889
2384 | 2407:00 | 8 | 100 | 2 | Monday | 4 | 20.5556 | 19.4444 | 25.5556 | 28.3333 | 53.3333 | 48.8889
2385 | 2408:00 | 9 | 100 | 2 | Monday | 4 | 20.5556 | 19.4444 | 25.5556 | 28.3333 | 53.3333 | 48.8889
2386 | 2409:00 | 10 | 100 | 2 | Monday | 4 | 20.5556 | 19.4444 | 25.5556 | 28.3333 | 53.3333 | 48.8889
2387 | 2410:00 | 11 | 100 | 2 | Monday | 4 | 20.5556 | 19.4444 | 25.5556 | 28.3333 | 53.3333 | 48.8889
2388 | 2411:00 | 12 | 100 | 2 | Monday | 4 | 20.5556 | 19.4444 | 25.5556 | 28.3333 | 53.3333 | 48.8889
2389 | 2412:00 | 13 | 100 | 2 | Monday | 4 | 20.5556 | 19.4444 | 25.5556 | 28.3333 | 53.3333 | 48.8889
2390 | 2413:00 | 14 | 100 | 2 | Monday | 4 | 20.5556 | 19.4444 | 25.5556 | 28.3333 | 53.3333 | 48.8889
2391 | 2414:00 | 15 | 100 | 2 | Monday | 4 | 20.5556 | 19.4444 | 25.5556 | 28.3333 | 53.3333 | 48.8889
2392 | 2415:00 | 16 | 100 | 2 | Monday | 4 | 20.5556 | 19.4444 | 25.5556 | 28.3333 | 53.3333 | 48.8889
2393 | 2416:00 | 17 | 100 | 2 | Monday | 4 | 20.5556 | 19.4444 | 25.5556 | 28.3333 | 53.3333 | 48.8889
2394 | 2417:00 | 18 | 100 | 2 | Monday | 4 | 20.5556 | 19.4444 | 25.5556 | 28.3333 | 53.3333 | 48.8889
2395 | 2418:00 | 19 | 100 | 2 | Monday | 4 | 20.5556 | 19.4444 | 25.5556 | 28.3333 | 53.3333 | 48.8889
2396 | 2419:00 | 20 | 100 | 2 | Monday | 4 | 20.5556 | 19.4444 | 25.5556 | 28.3333 | 53.3333 | 48.8889
2397 | 2420:00 | 21 | 100 | 2 | Monday | 4 | 20.5556 | 19.4444 | 25.5556 | 28.3333 | 53.3333 | 48.8889
2398 | 2421:00 | 22 | 100 | 2 | Monday | 4 | 20.5556 | 19.4444 | 25.5556 | 28.3333 | 53.3333 | 48.8889
2399 | 2422:00 | 23 | 100 | 2 | Monday | 4 | 20.5556 | 19.4444 | 25.5556 | 28.3333 | 53.3333 | 48.8889
2400 | 2423:00 | 24 | 100 | 2 | Monday | 4 | 20.5556 | 19.4444 | 25.5556 | 28.3333 | 53.3333 | 48.8889
2401 | 2424:00 | 1 | 101 | 3 | Tuesday | 4 | 20.5556 | 19.4444 | 25.5556 | 28.3333 | 53.3333 | 48.8889
2402 | 2425:00 | 2 | 101 | 3 | Tuesday | 4 | 20.5556 | 19.4444 | 25.5556 | 28.3333 | 53.3333 | 48.8889
2403 | 2426:00 | 3 | 101 | 3 | Tuesday | 4 | 20.5556 | 19.4444 | 25.5556 | 28.3333 | 53.3333 | 48.8889
2404 | 2427:00 | 4 | 101 | 3 | Tuesday | 4 | 20.5556 | 19.4444 | 25.5556 | 28.3333 | 53.3333 | 48.8889
2405 | 2428:00 | 5 | 101 | 3 | Tuesday | 4 | 20.5556 | 19.4444 | 25.5556 | 28.3333 | 53.3333 | 48.8889
2406 | 2429:00 | 6 | 101 | 3 | Tuesday | 4 | 20.5556 | 19.4444 | 25.5556 | 28.3333 | 53.3333 | 48.8889
2407 | 2430:00 | 7 | 101 | 3 | Tuesday | 4 | 20.5556 | 19.4444 | 25.5556 | 28.3333 | 53.3333 | 48.8889
2408 | 2431:00 | 8 | 101 | 3 | Tuesday | 4 | 20.5556 | 19.4444 | 25.5556 | 28.3333 | 53.3333 | 48.8889
2409 | 2432:00 | 9 | 101 | 3 | Tuesday | 4 | 20.5556 | 19.4444 | 25.5556 | 28.3333 | 53.3333 | 48.8889
2410 | 2433:00 | 10 | 101 | 3 | Tuesday | 4 | 20.5556 | 19.4444 | 25.5556 | 28.3333 | 53.3333 | 48.8889
2411 | 2434:00 | 11 | 101 | 3 | Tuesday | 4 | 20.5556 | 19.4444 | 25.5556 | 28.3333 | 53.3333 | 48.8889
2412 | 2435:00 | 12 | 101 | 3 | Tuesday | 4 | 20.5556 | 19.4444 | 25.5556 | 28.3333 | 53.3333 | 48.8889
2413 | 2436:00 | 13 | 101 | 3 | Tuesday | 4 | 20.5556 | 19.4444 | 25.5556 | 28.3333 | 53.3333 | 48.8889
2414 | 2437:00 | 14 | 101 | 3 | Tuesday | 4 | 20.5556 | 19.4444 | 25.5556 | 28.3333 | 53.3333 | 48.8889
2415 | 2438:00 | 15 | 101 | 3 | Tuesday | 4 | 20.5556 | 19.4444 | 25.5556 | 28.3333 | 53.3333 | 48.8889
2416 | 2439:00 | 16 | 101 | 3 | Tuesday | 4 | 20.5556 | 19.4444 | 25.5556 | 28.3333 | 53.3333 | 48.8889
2417 | 2440:00 | 17 | 101 | 3 | Tuesday | 4 | 20.5556 | 19.4444 | 25.5556 | 28.3333 | 53.3333 | 48.8889
2418 | 2441:00 | 18 | 101 | 3 | Tuesday | 4 | 20.5556 | 19.4444 | 25.5556 | 28.3333 | 53.3333 | 48.8889
2419 | 2442:00 | 19 | 101 | 3 | Tuesday | 4 | 20.5556 | 19.4444 | 25.5556 | 28.3333 | 53.3333 | 48.8889
2420 | 2443:00 | 20 | 101 | 3 | Tuesday | 4 | 20.5556 | 19.4444 | 25.5556 | 28.3333 | 53.3333 | 48.8889
2421 | 2444:00 | 21 | 101 | 3 | Tuesday | 4 | 20.5556 | 19.4444 | 25.5556 | 28.3333 | 53.3333 | 48.8889
2422 | 2445:00 | 22 | 101 | 3 | Tuesday | 4 | 20.5556 | 19.4444 | 25.5556 | 28.3333 | 53.3333 | 48.8889
2423 | 2446:00 | 23 | 101 | 3 | Tuesday | 4 | 20.5556 | 19.4444 | 25.5556 | 28.3333 | 53.3333 | 48.8889
2424 | 2447:00 | 24 | 101 | 3 | Tuesday | 4 | 20.5556 | 19.4444 | 25.5556 | 28.3333 | 53.3333 | 48.8889
2425 | 2448:00 | 1 | 102 | 4 | Wednesday | 4 | 20.5556 | 19.4444 | 25.5556 | 28.3333 | 53.3333 | 48.8889
2426 | 2449:00 | 2 | 102 | 4 | Wednesday | 4 | 20.5556 | 19.4444 | 25.5556 | 28.3333 | 53.3333 | 48.8889
2427 | 2450:00 | 3 | 102 | 4 | Wednesday | 4 | 20.5556 | 19.4444 | 25.5556 | 28.3333 | 53.3333 | 48.8889
2428 | 2451:00 | 4 | 102 | 4 | Wednesday | 4 | 20.5556 | 19.4444 | 25.5556 | 28.3333 | 53.3333 | 48.8889
2429 | 2452:00 | 5 | 102 | 4 | Wednesday | 4 | 20.5556 | 19.4444 | 25.5556 | 28.3333 | 53.3333 | 48.8889
2430 | 2453:00 | 6 | 102 | 4 | Wednesday | 4 | 20.5556 | 19.4444 | 25.5556 | 28.3333 | 53.3333 | 48.8889
2431 | 2454:00 | 7 | 102 | 4 | Wednesday | 4 | 20.5556 | 19.4444 | 25.5556 | 28.3333 | 53.3333 | 48.8889
2432 | 2455:00 | 8 | 102 | 4 | Wednesday | 4 | 20.5556 | 19.4444 | 25.5556 | 28.3333 | 53.3333 | 48.8889
2433 | 2456:00 | 9 | 102 | 4 | Wednesday | 4 | 20.5556 | 19.4444 | 25.5556 | 28.3333 | 53.3333 | 48.8889
2434 | 2457:00 | 10 | 102 | 4 | Wednesday | 4 | 20.5556 | 19.4444 | 25.5556 | 28.3333 | 53.3333 | 48.8889
2435 | 2458:00 | 11 | 102 | 4 | Wednesday | 4 | 20.5556 | 19.4444 | 25.5556 | 28.3333 | 53.3333 | 48.8889
2436 | 2459:00 | 12 | 102 | 4 | Wednesday | 4 | 20.5556 | 19.4444 | 25.5556 | 28.3333 | 53.3333 | 48.8889
2437 | 2460:00 | 13 | 102 | 4 | Wednesday | 4 | 20.5556 | 19.4444 | 25.5556 | 28.3333 | 53.3333 | 48.8889
2438 | 2461:00 | 14 | 102 | 4 | Wednesday | 4 | 20.5556 | 19.4444 | 25.5556 | 28.3333 | 53.3333 | 48.8889
2439 | 2462:00 | 15 | 102 | 4 | Wednesday | 4 | 20.5556 | 19.4444 | 25.5556 | 28.3333 | 53.3333 | 48.8889
2440 | 2463:00 | 16 | 102 | 4 | Wednesday | 4 | 20.5556 | 19.4444 | 25.5556 | 28.3333 | 53.3333 | 48.8889
2441 | 2464:00 | 17 | 102 | 4 | Wednesday | 4 | 20.5556 | 19.4444 | 25.5556 | 28.3333 | 53.3333 | 48.8889
2442 | 2465:00 | 18 | 102 | 4 | Wednesday | 4 | 20.5556 | 19.4444 | 25.5556 | 28.3333 | 53.3333 | 48.8889
2443 | 2466:00 | 19 | 102 | 4 | Wednesday | 4 | 20.5556 | 19.4444 | 25.5556 | 28.3333 | 53.3333 | 48.8889
2444 | 2467:00 | 20 | 102 | 4 | Wednesday | 4 | 20.5556 | 19.4444 | 25.5556 | 28.3333 | 53.3333 | 48.8889
2445 | 2468:00 | 21 | 102 | 4 | Wednesday | 4 | 20.5556 | 19.4444 | 25.5556 | 28.3333 | 53.3333 | 48.8889
2446 | 2469:00 | 22 | 102 | 4 | Wednesday | 4 | 20.5556 | 19.4444 | 25.5556 | 28.3333 | 53.3333 | 48.8889
2447 | 2470:00 | 23 | 102 | 4 | Wednesday | 4 | 20.5556 | 19.4444 | 25.5556 | 28.3333 | 53.3333 | 48.8889
2448 | 2471:00 | 24 | 102 | 4 | Wednesday | 4 | 20.5556 | 19.4444 | 25.5556 | 28.3333 | 53.3333 | 48.8889
2449 | 2472:00 | 1 | 103 | 5 | Thursday | 4 | 20.5556 | 19.4444 | 25.5556 | 28.3333 | 53.3333 | 48.8889
2450 | 2473:00 | 2 | 103 | 5 | Thursday | 4 | 20.5556 | 19.4444 | 25.5556 | 28.3333 | 53.3333 | 48.8889
2451 | 2474:00 | 3 | 103 | 5 | Thursday | 4 | 20.5556 | 19.4444 | 25.5556 | 28.3333 | 53.3333 | 48.8889
2452 | 2475:00 | 4 | 103 | 5 | Thursday | 4 | 20.5556 | 19.4444 | 25.5556 | 28.3333 | 53.3333 | 48.8889
2453 | 2476:00 | 5 | 103 | 5 | Thursday | 4 | 20.5556 | 19.4444 | 25.5556 | 28.3333 | 53.3333 | 48.8889
2454 | 2477:00 | 6 | 103 | 5 | Thursday | 4 | 20.5556 | 19.4444 | 25.5556 | 28.3333 | 53.3333 | 48.8889
2455 | 2478:00 | 7 | 103 | 5 | Thursday | 4 | 20.5556 | 19.4444 | 25.5556 | 28.3333 | 53.3333 | 48.8889
2456 | 2479:00 | 8 | 103 | 5 | Thursday | 4 | 20.5556 | 19.4444 | 25.5556 | 28.3333 | 53.3333 | 48.8889
2457 | 2480:00 | 9 | 103 | 5 | Thursday | 4 | 20.5556 | 19.4444 | 25.5556 | 28.3333 | 53.3333 | 48.8889
2458 | 2481:00 | 10 | 103 | 5 | Thursday | 4 | 20.5556 | 19.4444 | 25.5556 | 28.3333 | 53.3333 | 48.8889
2459 | 2482:00 | 11 | 103 | 5 | Thursday | 4 | 20.5556 | 19.4444 | 25.5556 | 28.3333 | 53.3333 | 48.8889
2460 | 2483:00 | 12 | 103 | 5 | Thursday | 4 | 20.5556 | 19.4444 | 25.5556 | 28.3333 | 53.3333 | 48.8889
2461 | 2484:00 | 13 | 103 | 5 | Thursday | 4 | 20.5556 | 19.4444 | 25.5556 | 28.3333 | 53.3333 | 48.8889
2462 | 2485:00 | 14 | 103 | 5 | Thursday | 4 | 20.5556 | 19.4444 | 25.5556 | 28.3333 | 53.3333 | 48.8889
2463 | 2486:00 | 15 | 103 | 5 | Thursday | 4 | 20.5556 | 19.4444 | 25.5556 | 28.3333 | 53.3333 | 48.8889
2464 | 2487:00 | 16 | 103 | 5 | Thursday | 4 | 20.5556 | 19.4444 | 25.5556 | 28.3333 | 53.3333 | 48.8889
2465 | 2488:00 | 17 | 103 | 5 | Thursday | 4 | 20.5556 | 19.4444 | 25.5556 | 28.3333 | 53.3333 | 48.8889
2466 | 2489:00 | 18 | 103 | 5 | Thursday | 4 | 20.5556 | 19.4444 | 25.5556 | 28.3333 | 53.3333 | 48.8889
2467 | 2490:00 | 19 | 103 | 5 | Thursday | 4 | 20.5556 | 19.4444 | 25.5556 | 28.3333 | 53.3333 | 48.8889
2468 | 2491:00 | 20 | 103 | 5 | Thursday | 4 | 20.5556 | 19.4444 | 25.5556 | 28.3333 | 53.3333 | 48.8889
2469 | 2492:00 | 21 | 103 | 5 | Thursday | 4 | 20.5556 | 19.4444 | 25.5556 | 28.3333 | 53.3333 | 48.8889
2470 | 2493:00 | 22 | 103 | 5 | Thursday | 4 | 20.5556 | 19.4444 | 25.5556 | 28.3333 | 53.3333 | 48.8889
2471 | 2494:00 | 23 | 103 | 5 | Thursday | 4 | 20.5556 | 19.4444 | 25.5556 | 28.3333 | 53.3333 | 48.8889
2472 | 2495:00 | 24 | 103 | 5 | Thursday | 4 | 20.5556 | 19.4444 | 25.5556 | 28.3333 | 53.3333 | 48.8889
2473 | 2496:00 | 1 | 104 | 6 | Friday | 4 | 20.5556 | 19.4444 | 25.5556 | 28.3333 | 53.3333 | 48.8889
2474 | 2497:00 | 2 | 104 | 6 | Friday | 4 | 20.5556 | 19.4444 | 25.5556 | 28.3333 | 53.3333 | 48.8889
2475 | 2498:00 | 3 | 104 | 6 | Friday | 4 | 20.5556 | 19.4444 | 25.5556 | 28.3333 | 53.3333 | 48.8889
2476 | 2499:00 | 4 | 104 | 6 | Friday | 4 | 20.5556 | 19.4444 | 25.5556 | 28.3333 | 53.3333 | 48.8889
2477 | 2500:00 | 5 | 104 | 6 | Friday | 4 | 20.5556 | 19.4444 | 25.5556 | 28.3333 | 53.3333 | 48.8889
2478 | 2501:00 | 6 | 104 | 6 | Friday | 4 | 20.5556 | 19.4444 | 25.5556 | 28.3333 | 53.3333 | 48.8889
2479 | 2502:00 | 7 | 104 | 6 | Friday | 4 | 20.5556 | 19.4444 | 25.5556 | 28.3333 | 53.3333 | 48.8889
2480 | 2503:00 | 8 | 104 | 6 | Friday | 4 | 20.5556 | 19.4444 | 25.5556 | 28.3333 | 53.3333 | 48.8889
2481 | 2504:00 | 9 | 104 | 6 | Friday | 4 | 20.5556 | 19.4444 | 25.5556 | 28.3333 | 53.3333 | 48.8889
2482 | 2505:00 | 10 | 104 | 6 | Friday | 4 | 20.5556 | 19.4444 | 25.5556 | 28.3333 | 53.3333 | 48.8889
2483 | 2506:00 | 11 | 104 | 6 | Friday | 4 | 20.5556 | 19.4444 | 25.5556 | 28.3333 | 53.3333 | 48.8889
2484 | 2507:00 | 12 | 104 | 6 | Friday | 4 | 20.5556 | 19.4444 | 25.5556 | 28.3333 | 53.3333 | 48.8889
2485 | 2508:00 | 13 | 104 | 6 | Friday | 4 | 20.5556 | 19.4444 | 25.5556 | 28.3333 | 53.3333 | 48.8889
2486 | 2509:00 | 14 | 104 | 6 | Friday | 4 | 20.5556 | 19.4444 | 25.5556 | 28.3333 | 53.3333 | 48.8889
2487 | 2510:00 | 15 | 104 | 6 | Friday | 4 | 20.5556 | 19.4444 | 25.5556 | 28.3333 | 53.3333 | 48.8889
2488 | 2511:00 | 16 | 104 | 6 | Friday | 4 | 20.5556 | 19.4444 | 25.5556 | 28.3333 | 53.3333 | 48.8889
2489 | 2512:00 | 17 | 104 | 6 | Friday | 4 | 20.5556 | 19.4444 | 25.5556 | 28.3333 | 53.3333 | 48.8889
2490 | 2513:00 | 18 | 104 | 6 | Friday | 4 | 20.5556 | 19.4444 | 25.5556 | 28.3333 | 53.3333 | 48.8889
2491 | 2514:00 | 19 | 104 | 6 | Friday | 4 | 20.5556 | 19.4444 | 25.5556 | 28.3333 | 53.3333 | 48.8889
2492 | 2515:00 | 20 | 104 | 6 | Friday | 4 | 20.5556 | 19.4444 | 25.5556 | 28.3333 | 53.3333 | 48.8889
2493 | 2516:00 | 21 | 104 | 6 | Friday | 4 | 20.5556 | 19.4444 | 25.5556 | 28.3333 | 53.3333 | 48.8889
2494 | 2517:00 | 22 | 104 | 6 | Friday | 4 | 20.5556 | 19.4444 | 25.5556 | 28.3333 | 53.3333 | 48.8889
2495 | 2518:00 | 23 | 104 | 6 | Friday | 4 | 20.5556 | 19.4444 | 25.5556 | 28.3333 | 53.3333 | 48.8889
2496 | 2519:00 | 24 | 104 | 6 | Friday | 4 | 20.5556 | 19.4444 | 25.5556 | 28.3333 | 53.3333 | 48.8889
2497 | 2520:00 | 1 | 105 | 7 | Saturday | 4 | 20.5556 | 19.4444 | 25.5556 | 28.3333 | 53.3333 | 48.8889
2498 | 2521:00 | 2 | 105 | 7 | Saturday | 4 | 20.5556 | 19.4444 | 25.5556 | 28.3333 | 53.3333 | 48.8889
2499 | 2522:00 | 3 | 105 | 7 | Saturday | 4 | 20.5556 | 19.4444 | 25.5556 | 28.3333 | 53.3333 | 48.8889
2500 | 2523:00 | 4 | 105 | 7 | Saturday | 4 | 20.5556 | 19.4444 | 25.5556 | 28.3333 | 53.3333 | 48.8889
2501 | 2524:00 | 5 | 105 | 7 | Saturday | 4 | 20.5556 | 19.4444 | 25.5556 | 28.3333 | 53.3333 | 48.8889
2502 | 2525:00 | 6 | 105 | 7 | Saturday | 4 | 20.5556 | 19.4444 | 25.5556 | 28.3333 | 53.3333 | 48.8889
2503 | 2526:00 | 7 | 105 | 7 | Saturday | 4 | 20.5556 | 19.4444 | 25.5556 | 28.3333 | 53.3333 | 48.8889
2504 | 2527:00 | 8 | 105 | 7 | Saturday | 4 | 20.5556 | 19.4444 | 25.5556 | 28.3333 | 53.3333 | 48.8889
2505 | 2528:00 | 9 | 105 | 7 | Saturday | 4 | 20.5556 | 19.4444 | 25.5556 | 28.3333 | 53.3333 | 48.8889
2506 | 2529:00 | 10 | 105 | 7 | Saturday | 4 | 20.5556 | 19.4444 | 25.5556 | 28.3333 | 53.3333 | 48.8889
2507 | 2530:00 | 11 | 105 | 7 | Saturday | 4 | 20.5556 | 19.4444 | 25.5556 | 28.3333 | 53.3333 | 48.8889
2508 | 2531:00 | 12 | 105 | 7 | Saturday | 4 | 20.5556 | 19.4444 | 25.5556 | 28.3333 | 53.3333 | 48.8889
2509 | 2532:00 | 13 | 105 | 7 | Saturday | 4 | 20.5556 | 19.4444 | 25.5556 | 28.3333 | 53.3333 | 48.8889
2510 | 2533:00 | 14 | 105 | 7 | Saturday | 4 | 20.5556 | 19.4444 | 25.5556 | 28.3333 | 53.3333 | 48.8889
2511 | 2534:00 | 15 | 105 | 7 | Saturday | 4 | 20.5556 | 19.4444 | 25.5556 | 28.3333 | 53.3333 | 48.8889
2512 | 2535:00 | 16 | 105 | 7 | Saturday | 4 | 20.5556 | 19.4444 | 25.5556 | 28.3333 | 53.3333 | 48.8889
2513 | 2536:00 | 17 | 105 | 7 | Saturday | 4 | 20.5556 | 19.4444 | 25.5556 | 28.3333 | 53.3333 | 48.8889
2514 | 2537:00 | 18 | 105 | 7 | Saturday | 4 | 20.5556 | 19.4444 | 25.5556 | 28.3333 | 53.3333 | 48.8889
2515 | 2538:00 | 19 | 105 | 7 | Saturday | 4 | 20.5556 | 19.4444 | 25.5556 | 28.3333 | 53.3333 | 48.8889
2516 | 2539:00 | 20 | 105 | 7 | Saturday | 4 | 20.5556 | 19.4444 | 25.5556 | 28.3333 | 53.3333 | 48.8889
2517 | 2540:00 | 21 | 105 | 7 | Saturday | 4 | 20.5556 | 19.4444 | 25.5556 | 28.3333 | 53.3333 | 48.8889
2518 | 2541:00 | 22 | 105 | 7 | Saturday | 4 | 20.5556 | 19.4444 | 25.5556 | 28.3333 | 53.3333 | 48.8889
2519 | 2542:00 | 23 | 105 | 7 | Saturday | 4 | 20.5556 | 19.4444 | 25.5556 | 28.3333 | 53.3333 | 48.8889
2520 | 2543:00 | 24 | 105 | 7 | Saturday | 4 | 20.5556 | 19.4444 | 25.5556 | 28.3333 | 53.3333 | 48.8889
2521 | 2544:00 | 1 | 106 | 1 | Sunday | 4 | 20.5556 | 19.4444 | 25.5556 | 28.3333 | 53.3333 | 48.8889
2522 | 2545:00 | 2 | 106 | 1 | Sunday | 4 | 20.5556 | 19.4444 | 25.5556 | 28.3333 | 53.3333 | 48.8889
2523 | 2546:00 | 3 | 106 | 1 | Sunday | 4 | 20.5556 | 19.4444 | 25.5556 | 28.3333 | 53.3333 | 48.8889
2524 | 2547:00 | 4 | 106 | 1 | Sunday | 4 | 20.5556 | 19.4444 | 25.5556 | 28.3333 | 53.3333 | 48.8889
2525 | 2548:00 | 5 | 106 | 1 | Sunday | 4 | 20.5556 | 19.4444 | 25.5556 | 28.3333 | 53.3333 | 48.8889
2526 | 2549:00 | 6 | 106 | 1 | Sunday | 4 | 20.5556 | 19.4444 | 25.5556 | 28.3333 | 53.3333 | 48.8889
2527 | 2550:00 | 7 | 106 | 1 | Sunday | 4 | 20.5556 | 19.4444 | 25.5556 | 28.3333 | 53.3333 | 48.8889
2528 | 2551:00 | 8 | 106 | 1 | Sunday | 4 | 20.5556 | 19.4444 | 25.5556 | 28.3333 | 53.3333 | 48.8889
2529 | 2552:00 | 9 | 106 | 1 | Sunday | 4 | 20.5556 | 19.4444 | 25.5556 | 28.3333 | 53.3333 | 48.8889
2530 | 2553:00 | 10 | 106 | 1 | Sunday | 4 | 20.5556 | 19.4444 | 25.5556 | 28.3333 | 53.3333 | 48.8889
2531 | 2554:00 | 11 | 106 | 1 | Sunday | 4 | 20.5556 | 19.4444 | 25.5556 | 28.3333 | 53.3333 | 48.8889
2532 | 2555:00 | 12 | 106 | 1 | Sunday | 4 | 20.5556 | 19.4444 | 25.5556 | 28.3333 | 53.3333 | 48.8889
2533 | 2556:00 | 13 | 106 | 1 | Sunday | 4 | 20.5556 | 19.4444 | 25.5556 | 28.3333 | 53.3333 | 48.8889
2534 | 2557:00 | 14 | 106 | 1 | Sunday | 4 | 20.5556 | 19.4444 | 25.5556 | 28.3333 | 53.3333 | 48.8889
2535 | 2558:00 | 15 | 106 | 1 | Sunday | 4 | 20.5556 | 19.4444 | 25.5556 | 28.3333 | 53.3333 | 48.8889
2536 | 2559:00 | 16 | 106 | 1 | Sunday | 4 | 20.5556 | 19.4444 | 25.5556 | 28.3333 | 53.3333 | 48.8889
2537 | 2560:00 | 17 | 106 | 1 | Sunday | 4 | 20.5556 | 19.4444 | 25.5556 | 28.3333 | 53.3333 | 48.8889
2538 | 2561:00 | 18 | 106 | 1 | Sunday | 4 | 20.5556 | 19.4444 | 25.5556 | 28.3333 | 53.3333 | 48.8889
2539 | 2562:00 | 19 | 106 | 1 | Sunday | 4 | 20.5556 | 19.4444 | 25.5556 | 28.3333 | 53.3333 | 48.8889
2540 | 2563:00 | 20 | 106 | 1 | Sunday | 4 | 20.5556 | 19.4444 | 25.5556 | 28.3333 | 53.3333 | 48.8889
2541 | 2564:00 | 21 | 106 | 1 | Sunday | 4 | 20.5556 | 19.4444 | 25.5556 | 28.3333 | 53.3333 | 48.8889
2542 | 2565:00 | 22 | 106 | 1 | Sunday | 4 | 20.5556 | 19.4444 | 25.5556 | 28.3333 | 53.3333 | 48.8889
2543 | 2566:00 | 23 | 106 | 1 | Sunday | 4 | 20.5556 | 19.4444 | 25.5556 | 28.3333 | 53.3333 | 48.8889
2544 | 2567:00 | 24 | 106 | 1 | Sunday | 4 | 20.5556 | 19.4444 | 25.5556 | 28.3333 | 53.3333 | 48.8889
2545 | 2568:00 | 1 | 107 | 2 | Monday | 4 | 20.5556 | 19.4444 | 25.5556 | 28.3333 | 53.3333 | 48.8889
2546 | 2569:00 | 2 | 107 | 2 | Monday | 4 | 20.5556 | 19.4444 | 25.5556 | 28.3333 | 53.3333 | 48.8889
2547 | 2570:00 | 3 | 107 | 2 | Monday | 4 | 20.5556 | 19.4444 | 25.5556 | 28.3333 | 53.3333 | 48.8889
2548 | 2571:00 | 4 | 107 | 2 | Monday | 4 | 20.5556 | 19.4444 | 25.5556 | 28.3333 | 53.3333 | 48.8889
2549 | 2572:00 | 5 | 107 | 2 | Monday | 4 | 20.5556 | 19.4444 | 25.5556 | 28.3333 | 53.3333 | 48.8889
2550 | 2573:00 | 6 | 107 | 2 | Monday | 4 | 20.5556 | 19.4444 | 25.5556 | 28.3333 | 53.3333 | 48.8889
2551 | 2574:00 | 7 | 107 | 2 | Monday | 4 | 20.5556 | 19.4444 | 25.5556 | 28.3333 | 53.3333 | 48.8889
2552 | 2575:00 | 8 | 107 | 2 | Monday | 4 | 20.5556 | 19.4444 | 25.5556 | 28.3333 | 53.3333 | 48.8889
2553 | 2576:00 | 9 | 107 | 2 | Monday | 4 | 20.5556 | 19.4444 | 25.5556 | 28.3333 | 53.3333 | 48.8889
2554 | 2577:00 | 10 | 107 | 2 | Monday | 4 | 20.5556 | 19.4444 | 25.5556 | 28.3333 | 53.3333 | 48.8889
2555 | 2578:00 | 11 | 107 | 2 | Monday | 4 | 20.5556 | 19.4444 | 25.5556 | 28.3333 | 53.3333 | 48.8889
2556 | 2579:00 | 12 | 107 | 2 | Monday | 4 | 20.5556 | 19.4444 | 25.5556 | 28.3333 | 53.3333 | 48.8889
2557 | 2580:00 | 13 | 107 | 2 | Monday | 4 | 20.5556 | 19.4444 | 25.5556 | 28.3333 | 53.3333 | 48.8889
2558 | 2581:00 | 14 | 107 | 2 | Monday | 4 | 20.5556 | 19.4444 | 25.5556 | 28.3333 | 53.3333 | 48.8889
2559 | 2582:00 | 15 | 107 | 2 | Monday | 4 | 20.5556 | 19.4444 | 25.5556 | 28.3333 | 53.3333 | 48.8889
2560 | 2583:00 | 16 | 107 | 2 | Monday | 4 | 20.5556 | 19.4444 | 25.5556 | 28.3333 | 53.3333 | 48.8889
2561 | 2584:00 | 17 | 107 | 2 | Monday | 4 | 20.5556 | 19.4444 | 25.5556 | 28.3333 | 53.3333 | 48.8889
2562 | 2585:00 | 18 | 107 | 2 | Monday | 4 | 20.5556 | 19.4444 | 25.5556 | 28.3333 | 53.3333 | 48.8889
2563 | 2586:00 | 19 | 107 | 2 | Monday | 4 | 20.5556 | 19.4444 | 25.5556 | 28.3333 | 53.3333 | 48.8889
2564 | 2587:00 | 20 | 107 | 2 | Monday | 4 | 20.5556 | 19.4444 | 25.5556 | 28.3333 | 53.3333 | 48.8889
2565 | 2588:00 | 21 | 107 | 2 | Monday | 4 | 20.5556 | 19.4444 | 25.5556 | 28.3333 | 53.3333 | 48.8889
2566 | 2589:00 | 22 | 107 | 2 | Monday | 4 | 20.5556 | 19.4444 | 25.5556 | 28.3333 | 53.3333 | 48.8889
2567 | 2590:00 | 23 | 107 | 2 | Monday | 4 | 20.5556 | 19.4444 | 25.5556 | 28.3333 | 53.3333 | 48.8889
2568 | 2591:00 | 24 | 107 | 2 | Monday | 4 | 20.5556 | 19.4444 | 25.5556 | 28.3333 | 53.3333 | 48.8889
2569 | 2592:00 | 1 | 108 | 3 | Tuesday | 4 | 20.5556 | 19.4444 | 25.5556 | 28.3333 | 53.3333 | 48.8889
2570 | 2593:00 | 2 | 108 | 3 | Tuesday | 4 | 20.5556 | 19.4444 | 25.5556 | 28.3333 | 53.3333 | 48.8889
2571 | 2594:00 | 3 | 108 | 3 | Tuesday | 4 | 20.5556 | 19.4444 | 25.5556 | 28.3333 | 53.3333 | 48.8889
2572 | 2595:00 | 4 | 108 | 3 | Tuesday | 4 | 20.5556 | 19.4444 | 25.5556 | 28.3333 | 53.3333 | 48.8889
2573 | 2596:00 | 5 | 108 | 3 | Tuesday | 4 | 20.5556 | 19.4444 | 25.5556 | 28.3333 | 53.3333 | 48.8889
2574 | 2597:00 | 6 | 108 | 3 | Tuesday | 4 | 20.5556 | 19.4444 | 25.5556 | 28.3333 | 53.3333 | 48.8889
2575 | 2598:00 | 7 | 108 | 3 | Tuesday | 4 | 20.5556 | 19.4444 | 25.5556 | 28.3333 | 53.3333 | 48.8889
2576 | 2599:00 | 8 | 108 | 3 | Tuesday | 4 | 20.5556 | 19.4444 | 25.5556 | 28.3333 | 53.3333 | 48.8889
2577 | 2600:00 | 9 | 108 | 3 | Tuesday | 4 | 20.5556 | 19.4444 | 25.5556 | 28.3333 | 53.3333 | 48.8889
2578 | 2601:00 | 10 | 108 | 3 | Tuesday | 4 | 20.5556 | 19.4444 | 25.5556 | 28.3333 | 53.3333 | 48.8889
2579 | 2602:00 | 11 | 108 | 3 | Tuesday | 4 | 20.5556 | 19.4444 | 25.5556 | 28.3333 | 53.3333 | 48.8889
2580 | 2603:00 | 12 | 108 | 3 | Tuesday | 4 | 20.5556 | 19.4444 | 25.5556 | 28.3333 | 53.3333 | 48.8889
2581 | 2604:00 | 13 | 108 | 3 | Tuesday | 4 | 20.5556 | 19.4444 | 25.5556 | 28.3333 | 53.3333 | 48.8889
2582 | 2605:00 | 14 | 108 | 3 | Tuesday | 4 | 20.5556 | 19.4444 | 25.5556 | 28.3333 | 53.3333 | 48.8889
2583 | 2606:00 | 15 | 108 | 3 | Tuesday | 4 | 20.5556 | 19.4444 | 25.5556 | 28.3333 | 53.3333 | 48.8889
2584 | 2607:00 | 16 | 108 | 3 | Tuesday | 4 | 20.5556 | 19.4444 | 25.5556 | 28.3333 | 53.3333 | 48.8889
2585 | 2608:00 | 17 | 108 | 3 | Tuesday | 4 | 20.5556 | 19.4444 | 25.5556 | 28.3333 | 53.3333 | 48.8889
2586 | 2609:00 | 18 | 108 | 3 | Tuesday | 4 | 20.5556 | 19.4444 | 25.5556 | 28.3333 | 53.3333 | 48.8889
2587 | 2610:00 | 19 | 108 | 3 | Tuesday | 4 | 20.5556 | 19.4444 | 25.5556 | 28.3333 | 53.3333 | 48.8889
2588 | 2611:00 | 20 | 108 | 3 | Tuesday | 4 | 20.5556 | 19.4444 | 25.5556 | 28.3333 | 53.3333 | 48.8889
2589 | 2612:00 | 21 | 108 | 3 | Tuesday | 4 | 20.5556 | 19.4444 | 25.5556 | 28.3333 | 53.3333 | 48.8889
2590 | 2613:00 | 22 | 108 | 3 | Tuesday | 4 | 20.5556 | 19.4444 | 25.5556 | 28.3333 | 53.3333 | 48.8889
2591 | 2614:00 | 23 | 108 | 3 | Tuesday | 4 | 20.5556 | 19.4444 | 25.5556 | 28.3333 | 53.3333 | 48.8889
2592 | 2615:00 | 24 | 108 | 3 | Tuesday | 4 | 20.5556 | 19.4444 | 25.5556 | 28.3333 | 53.3333 | 48.8889
2593 | 2616:00 | 1 | 109 | 4 | Wednesday | 4 | 20.5556 | 19.4444 | 25.5556 | 28.3333 | 53.3333 | 48.8889
2594 | 2617:00 | 2 | 109 | 4 | Wednesday | 4 | 20.5556 | 19.4444 | 25.5556 | 28.3333 | 53.3333 | 48.8889
2595 | 2618:00 | 3 | 109 | 4 | Wednesday | 4 | 20.5556 | 19.4444 | 25.5556 | 28.3333 | 53.3333 | 48.8889
2596 | 2619:00 | 4 | 109 | 4 | Wednesday | 4 | 20.5556 | 19.4444 | 25.5556 | 28.3333 | 53.3333 | 48.8889
2597 | 2620:00 | 5 | 109 | 4 | Wednesday | 4 | 20.5556 | 19.4444 | 25.5556 | 28.3333 | 53.3333 | 48.8889
2598 | 2621:00 | 6 | 109 | 4 | Wednesday | 4 | 20.5556 | 19.4444 | 25.5556 | 28.3333 | 53.3333 | 48.8889
2599 | 2622:00 | 7 | 109 | 4 | Wednesday | 4 | 20.5556 | 19.4444 | 25.5556 | 28.3333 | 53.3333 | 48.8889
2600 | 2623:00 | 8 | 109 | 4 | Wednesday | 4 | 20.5556 | 19.4444 | 25.5556 | 28.3333 | 53.3333 | 48.8889
2601 | 2624:00 | 9 | 109 | 4 | Wednesday | 4 | 20.5556 | 19.4444 | 25.5556 | 28.3333 | 53.3333 | 48.8889
2602 | 2625:00 | 10 | 109 | 4 | Wednesday | 4 | 20.5556 | 19.4444 | 25.5556 | 28.3333 | 53.3333 | 48.8889
2603 | 2626:00 | 11 | 109 | 4 | Wednesday | 4 | 20.5556 | 19.4444 | 25.5556 | 28.3333 | 53.3333 | 48.8889
2604 | 2627:00 | 12 | 109 | 4 | Wednesday | 4 | 20.5556 | 19.4444 | 25.5556 | 28.3333 | 53.3333 | 48.8889
2605 | 2628:00 | 13 | 109 | 4 | Wednesday | 4 | 20.5556 | 19.4444 | 25.5556 | 28.3333 | 53.3333 | 48.8889
2606 | 2629:00 | 14 | 109 | 4 | Wednesday | 4 | 20.5556 | 19.4444 | 25.5556 | 28.3333 | 53.3333 | 48.8889
2607 | 2630:00 | 15 | 109 | 4 | Wednesday | 4 | 20.5556 | 19.4444 | 25.5556 | 28.3333 | 53.3333 | 48.8889
2608 | 2631:00 | 16 | 109 | 4 | Wednesday | 4 | 20.5556 | 19.4444 | 25.5556 | 28.3333 | 53.3333 | 48.8889
2609 | 2632:00 | 17 | 109 | 4 | Wednesday | 4 | 20.5556 | 19.4444 | 25.5556 | 28.3333 | 53.3333 | 48.8889
2610 | 2633:00 | 18 | 109 | 4 | Wednesday | 4 | 20.5556 | 19.4444 | 25.5556 | 28.3333 | 53.3333 | 48.8889
2611 | 2634:00 | 19 | 109 | 4 | Wednesday | 4 | 20.5556 | 19.4444 | 25.5556 | 28.3333 | 53.3333 | 48.8889
2612 | 2635:00 | 20 | 109 | 4 | Wednesday | 4 | 20.5556 | 19.4444 | 25.5556 | 28.3333 | 53.3333 | 48.8889
2613 | 2636:00 | 21 | 109 | 4 | Wednesday | 4 | 20.5556 | 19.4444 | 25.5556 | 28.3333 | 53.3333 | 48.8889
2614 | 2637:00 | 22 | 109 | 4 | Wednesday | 4 | 20.5556 | 19.4444 | 25.5556 | 28.3333 | 53.3333 | 48.8889
2615 | 2638:00 | 23 | 109 | 4 | Wednesday | 4 | 20.5556 | 19.4444 | 25.5556 | 28.3333 | 53.3333 | 48.8889
2616 | 2639:00 | 24 | 109 | 4 | Wednesday | 4 | 20.5556 | 19.4444 | 25.5556 | 28.3333 | 53.3333 | 48.8889
2617 | 2640:00 | 1 | 110 | 5 | Thursday | 4 | 20.5556 | 19.4444 | 25.5556 | 28.3333 | 53.3333 | 48.8889
2618 | 2641:00 | 2 | 110 | 5 | Thursday | 4 | 20.5556 | 19.4444 | 25.5556 | 28.3333 | 53.3333 | 48.8889
2619 | 2642:00 | 3 | 110 | 5 | Thursday | 4 | 20.5556 | 19.4444 | 25.5556 | 28.3333 | 53.3333 | 48.8889
2620 | 2643:00 | 4 | 110 | 5 | Thursday | 4 | 20.5556 | 19.4444 | 25.5556 | 28.3333 | 53.3333 | 48.8889
2621 | 2644:00 | 5 | 110 | 5 | Thursday | 4 | 20.5556 | 19.4444 | 25.5556 | 28.3333 | 53.3333 | 48.8889
2622 | 2645:00 | 6 | 110 | 5 | Thursday | 4 | 20.5556 | 19.4444 | 25.5556 | 28.3333 | 53.3333 | 48.8889
2623 | 2646:00 | 7 | 110 | 5 | Thursday | 4 | 20.5556 | 19.4444 | 25.5556 | 28.3333 | 53.3333 | 48.8889
2624 | 2647:00 | 8 | 110 | 5 | Thursday | 4 | 20.5556 | 19.4444 | 25.5556 | 28.3333 | 53.3333 | 48.8889
2625 | 2648:00 | 9 | 110 | 5 | Thursday | 4 | 20.5556 | 19.4444 | 25.5556 | 28.3333 | 53.3333 | 48.8889
2626 | 2649:00 | 10 | 110 | 5 | Thursday | 4 | 20.5556 | 19.4444 | 25.5556 | 28.3333 | 53.3333 | 48.8889
2627 | 2650:00 | 11 | 110 | 5 | Thursday | 4 | 20.5556 | 19.4444 | 25.5556 | 28.3333 | 53.3333 | 48.8889
2628 | 2651:00 | 12 | 110 | 5 | Thursday | 4 | 20.5556 | 19.4444 | 25.5556 | 28.3333 | 53.3333 | 48.8889
2629 | 2652:00 | 13 | 110 | 5 | Thursday | 4 | 20.5556 | 19.4444 | 25.5556 | 28.3333 | 53.3333 | 48.8889
2630 | 2653:00 | 14 | 110 | 5 | Thursday | 4 | 20.5556 | 19.4444 | 25.5556 | 28.3333 | 53.3333 | 48.8889
2631 | 2654:00 | 15 | 110 | 5 | Thursday | 4 | 20.5556 | 19.4444 | 25.5556 | 28.3333 | 53.3333 | 48.8889
2632 | 2655:00 | 16 | 110 | 5 | Thursday | 4 | 20.5556 | 19.4444 | 25.5556 | 28.3333 | 53.3333 | 48.8889
2633 | 2656:00 | 17 | 110 | 5 | Thursday | 4 | 20.5556 | 19.4444 | 25.5556 | 28.3333 | 53.3333 | 48.8889
2634 | 2657:00 | 18 | 110 | 5 | Thursday | 4 | 20.5556 | 19.4444 | 25.5556 | 28.3333 | 53.3333 | 48.8889
2635 | 2658:00 | 19 | 110 | 5 | Thursday | 4 | 20.5556 | 19.4444 | 25.5556 | 28.3333 | 53.3333 | 48.8889
2636 | 2659:00 | 20 | 110 | 5 | Thursday | 4 | 20.5556 | 19.4444 | 25.5556 | 28.3333 | 53.3333 | 48.8889
2637 | 2660:00 | 21 | 110 | 5 | Thursday | 4 | 20.5556 | 19.4444 | 25.5556 | 28.3333 | 53.3333 | 48.8889
2638 | 2661:00 | 22 | 110 | 5 | Thursday | 4 | 20.5556 | 19.4444 | 25.5556 | 28.3333 | 53.3333 | 48.8889
2639 | 2662:00 | 23 | 110 | 5 | Thursday | 4 | 20.5556 | 19.4444 | 25.5556 | 28.3333 | 53.3333 | 48.8889
2640 | 2663:00 | 24 | 110 | 5 | Thursday | 4 | 20.5556 | 19.4444 | 25.5556 | 28.3333 | 53.3333 | 48.8889
2641 | 2664:00 | 1 | 111 | 6 | Friday | 4 | 20.5556 | 19.4444 | 25.5556 | 28.3333 | 53.3333 | 48.8889
2642 | 2665:00 | 2 | 111 | 6 | Friday | 4 | 20.5556 | 19.4444 | 25.5556 | 28.3333 | 53.3333 | 48.8889
2643 | 2666:00 | 3 | 111 | 6 | Friday | 4 | 20.5556 | 19.4444 | 25.5556 | 28.3333 | 53.3333 | 48.8889
2644 | 2667:00 | 4 | 111 | 6 | Friday | 4 | 20.5556 | 19.4444 | 25.5556 | 28.3333 | 53.3333 | 48.8889
2645 | 2668:00 | 5 | 111 | 6 | Friday | 4 | 20.5556 | 19.4444 | 25.5556 | 28.3333 | 53.3333 | 48.8889
2646 | 2669:00 | 6 | 111 | 6 | Friday | 4 | 20.5556 | 19.4444 | 25.5556 | 28.3333 | 53.3333 | 48.8889
2647 | 2670:00 | 7 | 111 | 6 | Friday | 4 | 20.5556 | 19.4444 | 25.5556 | 28.3333 | 53.3333 | 48.8889
2648 | 2671:00 | 8 | 111 | 6 | Friday | 4 | 20.5556 | 19.4444 | 25.5556 | 28.3333 | 53.3333 | 48.8889
2649 | 2672:00 | 9 | 111 | 6 | Friday | 4 | 20.5556 | 19.4444 | 25.5556 | 28.3333 | 53.3333 | 48.8889
2650 | 2673:00 | 10 | 111 | 6 | Friday | 4 | 20.5556 | 19.4444 | 25.5556 | 28.3333 | 53.3333 | 48.8889
2651 | 2674:00 | 11 | 111 | 6 | Friday | 4 | 20.5556 | 19.4444 | 25.5556 | 28.3333 | 53.3333 | 48.8889
2652 | 2675:00 | 12 | 111 | 6 | Friday | 4 | 20.5556 | 19.4444 | 25.5556 | 28.3333 | 53.3333 | 48.8889
2653 | 2676:00 | 13 | 111 | 6 | Friday | 4 | 20.5556 | 19.4444 | 25.5556 | 28.3333 | 53.3333 | 48.8889
2654 | 2677:00 | 14 | 111 | 6 | Friday | 4 | 20.5556 | 19.4444 | 25.5556 | 28.3333 | 53.3333 | 48.8889
2655 | 2678:00 | 15 | 111 | 6 | Friday | 4 | 20.5556 | 19.4444 | 25.5556 | 28.3333 | 53.3333 | 48.8889
2656 | 2679:00 | 16 | 111 | 6 | Friday | 4 | 20.5556 | 19.4444 | 25.5556 | 28.3333 | 53.3333 | 48.8889
2657 | 2680:00 | 17 | 111 | 6 | Friday | 4 | 20.5556 | 19.4444 | 25.5556 | 28.3333 | 53.3333 | 48.8889
2658 | 2681:00 | 18 | 111 | 6 | Friday | 4 | 20.5556 | 19.4444 | 25.5556 | 28.3333 | 53.3333 | 48.8889
2659 | 2682:00 | 19 | 111 | 6 | Friday | 4 | 20.5556 | 19.4444 | 25.5556 | 28.3333 | 53.3333 | 48.8889
2660 | 2683:00 | 20 | 111 | 6 | Friday | 4 | 20.5556 | 19.4444 | 25.5556 | 28.3333 | 53.3333 | 48.8889
2661 | 2684:00 | 21 | 111 | 6 | Friday | 4 | 20.5556 | 19.4444 | 25.5556 | 28.3333 | 53.3333 | 48.8889
2662 | 2685:00 | 22 | 111 | 6 | Friday | 4 | 20.5556 | 19.4444 | 25.5556 | 28.3333 | 53.3333 | 48.8889
2663 | 2686:00 | 23 | 111 | 6 | Friday | 4 | 20.5556 | 19.4444 | 25.5556 | 28.3333 | 53.3333 | 48.8889
2664 | 2687:00 | 24 | 111 | 6 | Friday | 4 | 20.5556 | 19.4444 | 25.5556 | 28.3333 | 53.3333 | 48.8889
2665 | 2688:00 | 1 | 112 | 7 | Saturday | 4 | 20.5556 | 19.4444 | 25.5556 | 28.3333 | 53.3333 | 48.8889
2666 | 2689:00 | 2 | 112 | 7 | Saturday | 4 | 20.5556 | 19.4444 | 25.5556 | 28.3333 | 53.3333 | 48.8889
2667 | 2690:00 | 3 | 112 | 7 | Saturday | 4 | 20.5556 | 19.4444 | 25.5556 | 28.3333 | 53.3333 | 48.8889
2668 | 2691:00 | 4 | 112 | 7 | Saturday | 4 | 20.5556 | 19.4444 | 25.5556 | 28.3333 | 53.3333 | 48.8889
2669 | 2692:00 | 5 | 112 | 7 | Saturday | 4 | 20.5556 | 19.4444 | 25.5556 | 28.3333 | 53.3333 | 48.8889
2670 | 2693:00 | 6 | 112 | 7 | Saturday | 4 | 20.5556 | 19.4444 | 25.5556 | 28.3333 | 53.3333 | 48.8889
2671 | 2694:00 | 7 | 112 | 7 | Saturday | 4 | 20.5556 | 19.4444 | 25.5556 | 28.3333 | 53.3333 | 48.8889
2672 | 2695:00 | 8 | 112 | 7 | Saturday | 4 | 20.5556 | 19.4444 | 25.5556 | 28.3333 | 53.3333 | 48.8889
2673 | 2696:00 | 9 | 112 | 7 | Saturday | 4 | 20.5556 | 19.4444 | 25.5556 | 28.3333 | 53.3333 | 48.8889
2674 | 2697:00 | 10 | 112 | 7 | Saturday | 4 | 20.5556 | 19.4444 | 25.5556 | 28.3333 | 53.3333 | 48.8889
2675 | 2698:00 | 11 | 112 | 7 | Saturday | 4 | 20.5556 | 19.4444 | 25.5556 | 28.3333 | 53.3333 | 48.8889
2676 | 2699:00 | 12 | 112 | 7 | Saturday | 4 | 20.5556 | 19.4444 | 25.5556 | 28.3333 | 53.3333 | 48.8889
2677 | 2700:00 | 13 | 112 | 7 | Saturday | 4 | 20.5556 | 19.4444 | 25.5556 | 28.3333 | 53.3333 | 48.8889
2678 | 2701:00 | 14 | 112 | 7 | Saturday | 4 | 20.5556 | 19.4444 | 25.5556 | 28.3333 | 53.3333 | 48.8889
2679 | 2702:00 | 15 | 112 | 7 | Saturday | 4 | 20.5556 | 19.4444 | 25.5556 | 28.3333 | 53.3333 | 48.8889
2680 | 2703:00 | 16 | 112 | 7 | Saturday | 4 | 20.5556 | 19.4444 | 25.5556 | 28.3333 | 53.3333 | 48.8889
2681 | 2704:00 | 17 | 112 | 7 | Saturday | 4 | 20.5556 | 19.4444 | 25.5556 | 28.3333 | 53.3333 | 48.8889
2682 | 2705:00 | 18 | 112 | 7 | Saturday | 4 | 20.5556 | 19.4444 | 25.5556 | 28.3333 | 53.3333 | 48.8889
2683 | 2706:00 | 19 | 112 | 7 | Saturday | 4 | 20.5556 | 19.4444 | 25.5556 | 28.3333 | 53.3333 | 48.8889
2684 | 2707:00 | 20 | 112 | 7 | Saturday | 4 | 20.5556 | 19.4444 | 25.5556 | 28.3333 | 53.3333 | 48.8889
2685 | 2708:00 | 21 | 112 | 7 | Saturday | 4 | 20.5556 | 19.4444 | 25.5556 | 28.3333 | 53.3333 | 48.8889
2686 | 2709:00 | 22 | 112 | 7 | Saturday | 4 | 20.5556 | 19.4444 | 25.5556 | 28.3333 | 53.3333 | 48.8889
2687 | 2710:00 | 23 | 112 | 7 | Saturday | 4 | 20.5556 | 19.4444 | 25.5556 | 28.3333 | 53.3333 | 48.8889
2688 | 2711:00 | 24 | 112 | 7 | Saturday | 4 | 20.5556 | 19.4444 | 25.5556 | 28.3333 | 53.3333 | 48.8889
2689 | 2712:00 | 1 | 113 | 1 | Sunday | 4 | 20.5556 | 19.4444 | 25.5556 | 28.3333 | 53.3333 | 48.8889
2690 | 2713:00 | 2 | 113 | 1 | Sunday | 4 | 20.5556 | 19.4444 | 25.5556 | 28.3333 | 53.3333 | 48.8889
2691 | 2714:00 | 3 | 113 | 1 | Sunday | 4 | 20.5556 | 19.4444 | 25.5556 | 28.3333 | 53.3333 | 48.8889
2692 | 2715:00 | 4 | 113 | 1 | Sunday | 4 | 20.5556 | 19.4444 | 25.5556 | 28.3333 | 53.3333 | 48.8889
2693 | 2716:00 | 5 | 113 | 1 | Sunday | 4 | 20.5556 | 19.4444 | 25.5556 | 28.3333 | 53.3333 | 48.8889
2694 | 2717:00 | 6 | 113 | 1 | Sunday | 4 | 20.5556 | 19.4444 | 25.5556 | 28.3333 | 53.3333 | 48.8889
2695 | 2718:00 | 7 | 113 | 1 | Sunday | 4 | 20.5556 | 19.4444 | 25.5556 | 28.3333 | 53.3333 | 48.8889
2696 | 2719:00 | 8 | 113 | 1 | Sunday | 4 | 20.5556 | 19.4444 | 25.5556 | 28.3333 | 53.3333 | 48.8889
2697 | 2720:00 | 9 | 113 | 1 | Sunday | 4 | 20.5556 | 19.4444 | 25.5556 | 28.3333 | 53.3333 | 48.8889
2698 | 2721:00 | 10 | 113 | 1 | Sunday | 4 | 20.5556 | 19.4444 | 25.5556 | 28.3333 | 53.3333 | 48.8889
2699 | 2722:00 | 11 | 113 | 1 | Sunday | 4 | 20.5556 | 19.4444 | 25.5556 | 28.3333 | 53.3333 | 48.8889
2700 | 2723:00 | 12 | 113 | 1 | Sunday | 4 | 20.5556 | 19.4444 | 25.5556 | 28.3333 | 53.3333 | 48.8889
2701 | 2724:00 | 13 | 113 | 1 | Sunday | 4 | 20.5556 | 19.4444 | 25.5556 | 28.3333 | 53.3333 | 48.8889
2702 | 2725:00 | 14 | 113 | 1 | Sunday | 4 | 20.5556 | 19.4444 | 25.5556 | 28.3333 | 53.3333 | 48.8889
2703 | 2726:00 | 15 | 113 | 1 | Sunday | 4 | 20.5556 | 19.4444 | 25.5556 | 28.3333 | 53.3333 | 48.8889
2704 | 2727:00 | 16 | 113 | 1 | Sunday | 4 | 20.5556 | 19.4444 | 25.5556 | 28.3333 | 53.3333 | 48.8889
2705 | 2728:00 | 17 | 113 | 1 | Sunday | 4 | 20.5556 | 19.4444 | 25.5556 | 28.3333 | 53.3333 | 48.8889
2706 | 2729:00 | 18 | 113 | 1 | Sunday | 4 | 20.5556 | 19.4444 | 25.5556 | 28.3333 | 53.3333 | 48.8889
2707 | 2730:00 | 19 | 113 | 1 | Sunday | 4 | 20.5556 | 19.4444 | 25.5556 | 28.3333 | 53.3333 | 48.8889
2708 | 2731:00 | 20 | 113 | 1 | Sunday | 4 | 20.5556 | 19.4444 | 25.5556 | 28.3333 | 53.3333 | 48.8889
2709 | 2732:00 | 21 | 113 | 1 | Sunday | 4 | 20.5556 | 19.4444 | 25.5556 | 28.3333 | 53.3333 | 48.8889
2710 | 2733:00 | 22 | 113 | 1 | Sunday | 4 | 20.5556 | 19.4444 | 25.5556 | 28.3333 | 53.3333 | 48.8889
2711 | 2734:00 | 23 | 113 | 1 | Sunday | 4 | 20.5556 | 19.4444 | 25.5556 | 28.3333 | 53.3333 | 48.8889
2712 | 2735:00 | 24 | 113 | 1 | Sunday | 4 | 20.5556 | 19.4444 | 25.5556 | 28.3333 | 53.3333 | 48.8889
2713 | 2736:00 | 1 | 114 | 2 | Monday | 4 | 20.5556 | 19.4444 | 25.5556 | 28.3333 | 53.3333 | 48.8889
2714 | 2737:00 | 2 | 114 | 2 | Monday | 4 | 20.5556 | 19.4444 | 25.5556 | 28.3333 | 53.3333 | 48.8889
2715 | 2738:00 | 3 | 114 | 2 | Monday | 4 | 20.5556 | 19.4444 | 25.5556 | 28.3333 | 53.3333 | 48.8889
2716 | 2739:00 | 4 | 114 | 2 | Monday | 4 | 20.5556 | 19.4444 | 25.5556 | 28.3333 | 53.3333 | 48.8889
2717 | 2740:00 | 5 | 114 | 2 | Monday | 4 | 20.5556 | 19.4444 | 25.5556 | 28.3333 | 53.3333 | 48.8889
2718 | 2741:00 | 6 | 114 | 2 | Monday | 4 | 20.5556 | 19.4444 | 25.5556 | 28.3333 | 53.3333 | 48.8889
2719 | 2742:00 | 7 | 114 | 2 | Monday | 4 | 20.5556 | 19.4444 | 25.5556 | 28.3333 | 53.3333 | 48.8889
2720 | 2743:00 | 8 | 114 | 2 | Monday | 4 | 20.5556 | 19.4444 | 25.5556 | 28.3333 | 53.3333 | 48.8889
2721 | 2744:00 | 9 | 114 | 2 | Monday | 4 | 20.5556 | 19.4444 | 25.5556 | 28.3333 | 53.3333 | 48.8889
2722 | 2745:00 | 10 | 114 | 2 | Monday | 4 | 20.5556 | 19.4444 | 25.5556 | 28.3333 | 53.3333 | 48.8889
2723 | 2746:00 | 11 | 114 | 2 | Monday | 4 | 20.5556 | 19.4444 | 25.5556 | 28.3333 | 53.3333 | 48.8889
2724 | 2747:00 | 12 | 114 | 2 | Monday | 4 | 20.5556 | 19.4444 | 25.5556 | 28.3333 | 53.3333 | 48.8889
2725 | 2748:00 | 13 | 114 | 2 | Monday | 4 | 20.5556 | 19.4444 | 25.5556 | 28.3333 | 53.3333 | 48.8889
2726 | 2749:00 | 14 | 114 | 2 | Monday | 4 | 20.5556 | 19.4444 | 25.5556 | 28.3333 | 53.3333 | 48.8889
2727 | 2750:00 | 15 | 114 | 2 | Monday | 4 | 20.5556 | 19.4444 | 25.5556 | 28.3333 | 53.3333 | 48.8889
2728 | 2751:00 | 16 | 114 | 2 | Monday | 4 | 20.5556 | 19.4444 | 25.5556 | 28.3333 | 53.3333 | 48.8889
2729 | 2752:00 | 17 | 114 | 2 | Monday | 4 | 20.5556 | 19.4444 | 25.5556 | 28.3333 | 53.3333 | 48.8889
2730 | 2753:00 | 18 | 114 | 2 | Monday | 4 | 20.5556 | 19.4444 | 25.5556 | 28.3333 | 53.3333 | 48.8889
2731 | 2754:00 | 19 | 114 | 2 | Monday | 4 | 20.5556 | 19.4444 | 25.5556 | 28.3333 | 53.3333 | 48.8889
2732 | 2755:00 | 20 | 114 | 2 | Monday | 4 | 20.5556 | 19.4444 | 25.5556 | 28.3333 | 53.3333 | 48.8889
2733 | 2756:00 | 21 | 114 | 2 | Monday | 4 | 20.5556 | 19.4444 | 25.5556 | 28.3333 | 53.3333 | 48.8889
2734 | 2757:00 | 22 | 114 | 2 | Monday | 4 | 20.5556 | 19.4444 | 25.5556 | 28.3333 | 53.3333 | 48.8889
2735 | 2758:00 | 23 | 114 | 2 | Monday | 4 | 20.5556 | 19.4444 | 25.5556 | 28.3333 | 53.3333 | 48.8889
2736 | 2759:00 | 24 | 114 | 2 | Monday | 4 | 20.5556 | 19.4444 | 25.5556 | 28.3333 | 53.3333 | 48.8889
2737 | 2760:00 | 1 | 115 | 3 | Tuesday | 4 | 20.5556 | 19.4444 | 25.5556 | 28.3333 | 53.3333 | 48.8889
2738 | 2761:00 | 2 | 115 | 3 | Tuesday | 4 | 20.5556 | 19.4444 | 25.5556 | 28.3333 | 53.3333 | 48.8889
2739 | 2762:00 | 3 | 115 | 3 | Tuesday | 4 | 20.5556 | 19.4444 | 25.5556 | 28.3333 | 53.3333 | 48.8889
2740 | 2763:00 | 4 | 115 | 3 | Tuesday | 4 | 20.5556 | 19.4444 | 25.5556 | 28.3333 | 53.3333 | 48.8889
2741 | 2764:00 | 5 | 115 | 3 | Tuesday | 4 | 20.5556 | 19.4444 | 25.5556 | 28.3333 | 53.3333 | 48.8889
2742 | 2765:00 | 6 | 115 | 3 | Tuesday | 4 | 20.5556 | 19.4444 | 25.5556 | 28.3333 | 53.3333 | 48.8889
2743 | 2766:00 | 7 | 115 | 3 | Tuesday | 4 | 20.5556 | 19.4444 | 25.5556 | 28.3333 | 53.3333 | 48.8889
2744 | 2767:00 | 8 | 115 | 3 | Tuesday | 4 | 20.5556 | 19.4444 | 25.5556 | 28.3333 | 53.3333 | 48.8889
2745 | 2768:00 | 9 | 115 | 3 | Tuesday | 4 | 20.5556 | 19.4444 | 25.5556 | 28.3333 | 53.3333 | 48.8889
2746 | 2769:00 | 10 | 115 | 3 | Tuesday | 4 | 20.5556 | 19.4444 | 25.5556 | 28.3333 | 53.3333 | 48.8889
2747 | 2770:00 | 11 | 115 | 3 | Tuesday | 4 | 20.5556 | 19.4444 | 25.5556 | 28.3333 | 53.3333 | 48.8889
2748 | 2771:00 | 12 | 115 | 3 | Tuesday | 4 | 20.5556 | 19.4444 | 25.5556 | 28.3333 | 53.3333 | 48.8889
2749 | 2772:00 | 13 | 115 | 3 | Tuesday | 4 | 20.5556 | 19.4444 | 25.5556 | 28.3333 | 53.3333 | 48.8889
2750 | 2773:00 | 14 | 115 | 3 | Tuesday | 4 | 20.5556 | 19.4444 | 25.5556 | 28.3333 | 53.3333 | 48.8889
2751 | 2774:00 | 15 | 115 | 3 | Tuesday | 4 | 20.5556 | 19.4444 | 25.5556 | 28.3333 | 53.3333 | 48.8889
2752 | 2775:00 | 16 | 115 | 3 | Tuesday | 4 | 20.5556 | 19.4444 | 25.5556 | 28.3333 | 53.3333 | 48.8889
2753 | 2776:00 | 17 | 115 | 3 | Tuesday | 4 | 20.5556 | 19.4444 | 25.5556 | 28.3333 | 53.3333 | 48.8889
2754 | 2777:00 | 18 | 115 | 3 | Tuesday | 4 | 20.5556 | 19.4444 | 25.5556 | 28.3333 | 53.3333 | 48.8889
2755 | 2778:00 | 19 | 115 | 3 | Tuesday | 4 | 20.5556 | 19.4444 | 25.5556 | 28.3333 | 53.3333 | 48.8889
2756 | 2779:00 | 20 | 115 | 3 | Tuesday | 4 | 20.5556 | 19.4444 | 25.5556 | 28.3333 | 53.3333 | 48.8889
2757 | 2780:00 | 21 | 115 | 3 | Tuesday | 4 | 20.5556 | 19.4444 | 25.5556 | 28.3333 | 53.3333 | 48.8889
2758 | 2781:00 | 22 | 115 | 3 | Tuesday | 4 | 20.5556 | 19.4444 | 25.5556 | 28.3333 | 53.3333 | 48.8889
2759 | 2782:00 | 23 | 115 | 3 | Tuesday | 4 | 20.5556 | 19.4444 | 25.5556 | 28.3333 | 53.3333 | 48.8889
2760 | 2783:00 | 24 | 115 | 3 | Tuesday | 4 | 20.5556 | 19.4444 | 25.5556 | 28.3333 | 53.3333 | 48.8889
2761 | 2784:00 | 1 | 116 | 4 | Wednesday | 4 | 20.5556 | 19.4444 | 25.5556 | 28.3333 | 53.3333 | 48.8889
2762 | 2785:00 | 2 | 116 | 4 | Wednesday | 4 | 20.5556 | 19.4444 | 25.5556 | 28.3333 | 53.3333 | 48.8889
2763 | 2786:00 | 3 | 116 | 4 | Wednesday | 4 | 20.5556 | 19.4444 | 25.5556 | 28.3333 | 53.3333 | 48.8889
2764 | 2787:00 | 4 | 116 | 4 | Wednesday | 4 | 20.5556 | 19.4444 | 25.5556 | 28.3333 | 53.3333 | 48.8889
2765 | 2788:00 | 5 | 116 | 4 | Wednesday | 4 | 20.5556 | 19.4444 | 25.5556 | 28.3333 | 53.3333 | 48.8889
2766 | 2789:00 | 6 | 116 | 4 | Wednesday | 4 | 20.5556 | 19.4444 | 25.5556 | 28.3333 | 53.3333 | 48.8889
2767 | 2790:00 | 7 | 116 | 4 | Wednesday | 4 | 20.5556 | 19.4444 | 25.5556 | 28.3333 | 53.3333 | 48.8889
2768 | 2791:00 | 8 | 116 | 4 | Wednesday | 4 | 20.5556 | 19.4444 | 25.5556 | 28.3333 | 53.3333 | 48.8889
2769 | 2792:00 | 9 | 116 | 4 | Wednesday | 4 | 20.5556 | 19.4444 | 25.5556 | 28.3333 | 53.3333 | 48.8889
2770 | 2793:00 | 10 | 116 | 4 | Wednesday | 4 | 20.5556 | 19.4444 | 25.5556 | 28.3333 | 53.3333 | 48.8889
2771 | 2794:00 | 11 | 116 | 4 | Wednesday | 4 | 20.5556 | 19.4444 | 25.5556 | 28.3333 | 53.3333 | 48.8889
2772 | 2795:00 | 12 | 116 | 4 | Wednesday | 4 | 20.5556 | 19.4444 | 25.5556 | 28.3333 | 53.3333 | 48.8889
2773 | 2796:00 | 13 | 116 | 4 | Wednesday | 4 | 20.5556 | 19.4444 | 25.5556 | 28.3333 | 53.3333 | 48.8889
2774 | 2797:00 | 14 | 116 | 4 | Wednesday | 4 | 20.5556 | 19.4444 | 25.5556 | 28.3333 | 53.3333 | 48.8889
2775 | 2798:00 | 15 | 116 | 4 | Wednesday | 4 | 20.5556 | 19.4444 | 25.5556 | 28.3333 | 53.3333 | 48.8889
2776 | 2799:00 | 16 | 116 | 4 | Wednesday | 4 | 20.5556 | 19.4444 | 25.5556 | 28.3333 | 53.3333 | 48.8889
2777 | 2800:00 | 17 | 116 | 4 | Wednesday | 4 | 20.5556 | 19.4444 | 25.5556 | 28.3333 | 53.3333 | 48.8889
2778 | 2801:00 | 18 | 116 | 4 | Wednesday | 4 | 20.5556 | 19.4444 | 25.5556 | 28.3333 | 53.3333 | 48.8889
2779 | 2802:00 | 19 | 116 | 4 | Wednesday | 4 | 20.5556 | 19.4444 | 25.5556 | 28.3333 | 53.3333 | 48.8889
2780 | 2803:00 | 20 | 116 | 4 | Wednesday | 4 | 20.5556 | 19.4444 | 25.5556 | 28.3333 | 53.3333 | 48.8889
2781 | 2804:00 | 21 | 116 | 4 | Wednesday | 4 | 20.5556 | 19.4444 | 25.5556 | 28.3333 | 53.3333 | 48.8889
2782 | 2805:00 | 22 | 116 | 4 | Wednesday | 4 | 20.5556 | 19.4444 | 25.5556 | 28.3333 | 53.3333 | 48.8889
2783 | 2806:00 | 23 | 116 | 4 | Wednesday | 4 | 20.5556 | 19.4444 | 25.5556 | 28.3333 | 53.3333 | 48.8889
2784 | 2807:00 | 24 | 116 | 4 | Wednesday | 4 | 20.5556 | 19.4444 | 25.5556 | 28.3333 | 53.3333 | 48.8889
2785 | 2808:00 | 1 | 117 | 5 | Thursday | 4 | 20.5556 | 19.4444 | 25.5556 | 28.3333 | 53.3333 | 48.8889
2786 | 2809:00 | 2 | 117 | 5 | Thursday | 4 | 20.5556 | 19.4444 | 25.5556 | 28.3333 | 53.3333 | 48.8889
2787 | 2810:00 | 3 | 117 | 5 | Thursday | 4 | 20.5556 | 19.4444 | 25.5556 | 28.3333 | 53.3333 | 48.8889
2788 | 2811:00 | 4 | 117 | 5 | Thursday | 4 | 20.5556 | 19.4444 | 25.5556 | 28.3333 | 53.3333 | 48.8889
2789 | 2812:00 | 5 | 117 | 5 | Thursday | 4 | 20.5556 | 19.4444 | 25.5556 | 28.3333 | 53.3333 | 48.8889
2790 | 2813:00 | 6 | 117 | 5 | Thursday | 4 | 20.5556 | 19.4444 | 25.5556 | 28.3333 | 53.3333 | 48.8889
2791 | 2814:00 | 7 | 117 | 5 | Thursday | 4 | 20.5556 | 19.4444 | 25.5556 | 28.3333 | 53.3333 | 48.8889
2792 | 2815:00 | 8 | 117 | 5 | Thursday | 4 | 20.5556 | 19.4444 | 25.5556 | 28.3333 | 53.3333 | 48.8889
2793 | 2816:00 | 9 | 117 | 5 | Thursday | 4 | 20.5556 | 19.4444 | 25.5556 | 28.3333 | 53.3333 | 48.8889
2794 | 2817:00 | 10 | 117 | 5 | Thursday | 4 | 20.5556 | 19.4444 | 25.5556 | 28.3333 | 53.3333 | 48.8889
2795 | 2818:00 | 11 | 117 | 5 | Thursday | 4 | 20.5556 | 19.4444 | 25.5556 | 28.3333 | 53.3333 | 48.8889
2796 | 2819:00 | 12 | 117 | 5 | Thursday | 4 | 20.5556 | 19.4444 | 25.5556 | 28.3333 | 53.3333 | 48.8889
2797 | 2820:00 | 13 | 117 | 5 | Thursday | 4 | 20.5556 | 19.4444 | 25.5556 | 28.3333 | 53.3333 | 48.8889
2798 | 2821:00 | 14 | 117 | 5 | Thursday | 4 | 20.5556 | 19.4444 | 25.5556 | 28.3333 | 53.3333 | 48.8889
2799 | 2822:00 | 15 | 117 | 5 | Thursday | 4 | 20.5556 | 19.4444 | 25.5556 | 28.3333 | 53.3333 | 48.8889
2800 | 2823:00 | 16 | 117 | 5 | Thursday | 4 | 20.5556 | 19.4444 | 25.5556 | 28.3333 | 53.3333 | 48.8889
2801 | 2824:00 | 17 | 117 | 5 | Thursday | 4 | 20.5556 | 19.4444 | 25.5556 | 28.3333 | 53.3333 | 48.8889
2802 | 2825:00 | 18 | 117 | 5 | Thursday | 4 | 20.5556 | 19.4444 | 25.5556 | 28.3333 | 53.3333 | 48.8889
2803 | 2826:00 | 19 | 117 | 5 | Thursday | 4 | 20.5556 | 19.4444 | 25.5556 | 28.3333 | 53.3333 | 48.8889
2804 | 2827:00 | 20 | 117 | 5 | Thursday | 4 | 20.5556 | 19.4444 | 25.5556 | 28.3333 | 53.3333 | 48.8889
2805 | 2828:00 | 21 | 117 | 5 | Thursday | 4 | 20.5556 | 19.4444 | 25.5556 | 28.3333 | 53.3333 | 48.8889
2806 | 2829:00 | 22 | 117 | 5 | Thursday | 4 | 20.5556 | 19.4444 | 25.5556 | 28.3333 | 53.3333 | 48.8889
2807 | 2830:00 | 23 | 117 | 5 | Thursday | 4 | 20.5556 | 19.4444 | 25.5556 | 28.3333 | 53.3333 | 48.8889
2808 | 2831:00 | 24 | 117 | 5 | Thursday | 4 | 20.5556 | 19.4444 | 25.5556 | 28.3333 | 53.3333 | 48.8889
2809 | 2832:00 | 1 | 118 | 6 | Friday | 4 | 20.5556 | 19.4444 | 25.5556 | 28.3333 | 53.3333 | 48.8889
2810 | 2833:00 | 2 | 118 | 6 | Friday | 4 | 20.5556 | 19.4444 | 25.5556 | 28.3333 | 53.3333 | 48.8889
2811 | 2834:00 | 3 | 118 | 6 | Friday | 4 | 20.5556 | 19.4444 | 25.5556 | 28.3333 | 53.3333 | 48.8889
2812 | 2835:00 | 4 | 118 | 6 | Friday | 4 | 20.5556 | 19.4444 | 25.5556 | 28.3333 | 53.3333 | 48.8889
2813 | 2836:00 | 5 | 118 | 6 | Friday | 4 | 20.5556 | 19.4444 | 25.5556 | 28.3333 | 53.3333 | 48.8889
2814 | 2837:00 | 6 | 118 | 6 | Friday | 4 | 20.5556 | 19.4444 | 25.5556 | 28.3333 | 53.3333 | 48.8889
2815 | 2838:00 | 7 | 118 | 6 | Friday | 4 | 20.5556 | 19.4444 | 25.5556 | 28.3333 | 53.3333 | 48.8889
2816 | 2839:00 | 8 | 118 | 6 | Friday | 4 | 20.5556 | 19.4444 | 25.5556 | 28.3333 | 53.3333 | 48.8889
2817 | 2840:00 | 9 | 118 | 6 | Friday | 4 | 20.5556 | 19.4444 | 25.5556 | 28.3333 | 53.3333 | 48.8889
2818 | 2841:00 | 10 | 118 | 6 | Friday | 4 | 20.5556 | 19.4444 | 25.5556 | 28.3333 | 53.3333 | 48.8889
2819 | 2842:00 | 11 | 118 | 6 | Friday | 4 | 20.5556 | 19.4444 | 25.5556 | 28.3333 | 53.3333 | 48.8889
2820 | 2843:00 | 12 | 118 | 6 | Friday | 4 | 20.5556 | 19.4444 | 25.5556 | 28.3333 | 53.3333 | 48.8889
2821 | 2844:00 | 13 | 118 | 6 | Friday | 4 | 20.5556 | 19.4444 | 25.5556 | 28.3333 | 53.3333 | 48.8889
2822 | 2845:00 | 14 | 118 | 6 | Friday | 4 | 20.5556 | 19.4444 | 25.5556 | 28.3333 | 53.3333 | 48.8889
2823 | 2846:00 | 15 | 118 | 6 | Friday | 4 | 20.5556 | 19.4444 | 25.5556 | 28.3333 | 53.3333 | 48.8889
2824 | 2847:00 | 16 | 118 | 6 | Friday | 4 | 20.5556 | 19.4444 | 25.5556 | 28.3333 | 53.3333 | 48.8889
2825 | 2848:00 | 17 | 118 | 6 | Friday | 4 | 20.5556 | 19.4444 | 25.5556 | 28.3333 | 53.3333 | 48.8889
2826 | 2849:00 | 18 | 118 | 6 | Friday | 4 | 20.5556 | 19.4444 | 25.5556 | 28.3333 | 53.3333 | 48.8889
2827 | 2850:00 | 19 | 118 | 6 | Friday | 4 | 20.5556 | 19.4444 | 25.5556 | 28.3333 | 53.3333 | 48.8889
2828 | 2851:00 | 20 | 118 | 6 | Friday | 4 | 20.5556 | 19.4444 | 25.5556 | 28.3333 | 53.3333 | 48.8889
2829 | 2852:00 | 21 | 118 | 6 | Friday | 4 | 20.5556 | 19.4444 | 25.5556 | 28.3333 | 53.3333 | 48.8889
2830 | 2853:00 | 22 | 118 | 6 | Friday | 4 | 20.5556 | 19.4444 | 25.5556 | 28.3333 | 53.3333 | 48.8889
2831 | 2854:00 | 23 | 118 | 6 | Friday | 4 | 20.5556 | 19.4444 | 25.5556 | 28.3333 | 53.3333 | 48.8889
2832 | 2855:00 | 24 | 118 | 6 | Friday | 4 | 20.5556 | 19.4444 | 25.5556 | 28.3333 | 53.3333 | 48.8889
2833 | 2856:00 | 1 | 119 | 7 | Saturday | 4 | 20.5556 | 19.4444 | 25.5556 | 28.3333 | 53.3333 | 48.8889
2834 | 2857:00 | 2 | 119 | 7 | Saturday | 4 | 20.5556 | 19.4444 | 25.5556 | 28.3333 | 53.3333 | 48.8889
2835 | 2858:00 | 3 | 119 | 7 | Saturday | 4 | 20.5556 | 19.4444 | 25.5556 | 28.3333 | 53.3333 | 48.8889
2836 | 2859:00 | 4 | 119 | 7 | Saturday | 4 | 20.5556 | 19.4444 | 25.5556 | 28.3333 | 53.3333 | 48.8889
2837 | 2860:00 | 5 | 119 | 7 | Saturday | 4 | 20.5556 | 19.4444 | 25.5556 | 28.3333 | 53.3333 | 48.8889
2838 | 2861:00 | 6 | 119 | 7 | Saturday | 4 | 20.5556 | 19.4444 | 25.5556 | 28.3333 | 53.3333 | 48.8889
2839 | 2862:00 | 7 | 119 | 7 | Saturday | 4 | 20.5556 | 19.4444 | 25.5556 | 28.3333 | 53.3333 | 48.8889
2840 | 2863:00 | 8 | 119 | 7 | Saturday | 4 | 20.5556 | 19.4444 | 25.5556 | 28.3333 | 53.3333 | 48.8889
2841 | 2864:00 | 9 | 119 | 7 | Saturday | 4 | 20.5556 | 19.4444 | 25.5556 | 28.3333 | 53.3333 | 48.8889
2842 | 2865:00 | 10 | 119 | 7 | Saturday | 4 | 20.5556 | 19.4444 | 25.5556 | 28.3333 | 53.3333 | 48.8889
2843 | 2866:00 | 11 | 119 | 7 | Saturday | 4 | 20.5556 | 19.4444 | 25.5556 | 28.3333 | 53.3333 | 48.8889
2844 | 2867:00 | 12 | 119 | 7 | Saturday | 4 | 20.5556 | 19.4444 | 25.5556 | 28.3333 | 53.3333 | 48.8889
2845 | 2868:00 | 13 | 119 | 7 | Saturday | 4 | 20.5556 | 19.4444 | 25.5556 | 28.3333 | 53.3333 | 48.8889
2846 | 2869:00 | 14 | 119 | 7 | Saturday | 4 | 20.5556 | 19.4444 | 25.5556 | 28.3333 | 53.3333 | 48.8889
2847 | 2870:00 | 15 | 119 | 7 | Saturday | 4 | 20.5556 | 19.4444 | 25.5556 | 28.3333 | 53.3333 | 48.8889
2848 | 2871:00 | 16 | 119 | 7 | Saturday | 4 | 20.5556 | 19.4444 | 25.5556 | 28.3333 | 53.3333 | 48.8889
2849 | 2872:00 | 17 | 119 | 7 | Saturday | 4 | 20.5556 | 19.4444 | 25.5556 | 28.3333 | 53.3333 | 48.8889
2850 | 2873:00 | 18 | 119 | 7 | Saturday | 4 | 20.5556 | 19.4444 | 25.5556 | 28.3333 | 53.3333 | 48.8889
2851 | 2874:00 | 19 | 119 | 7 | Saturday | 4 | 20.5556 | 19.4444 | 25.5556 | 28.3333 | 53.3333 | 48.8889
2852 | 2875:00 | 20 | 119 | 7 | Saturday | 4 | 20.5556 | 19.4444 | 25.5556 | 28.3333 | 53.3333 | 48.8889
2853 | 2876:00 | 21 | 119 | 7 | Saturday | 4 | 20.5556 | 19.4444 | 25.5556 | 28.3333 | 53.3333 | 48.8889
2854 | 2877:00 | 22 | 119 | 7 | Saturday | 4 | 20.5556 | 19.4444 | 25.5556 | 28.3333 | 53.3333 | 48.8889
2855 | 2878:00 | 23 | 119 | 7 | Saturday | 4 | 20.5556 | 19.4444 | 25.5556 | 28.3333 | 53.3333 | 48.8889
2856 | 2879:00 | 24 | 119 | 7 | Saturday | 4 | 20.5556 | 19.4444 | 25.5556 | 28.3333 | 53.3333 | 48.8889
2857 | 2880:00 | 1 | 120 | 1 | Sunday | 4 | 20.5556 | 19.4444 | 25.5556 | 28.3333 | 53.3333 | 48.8889
2858 | 2881:00 | 2 | 120 | 1 | Sunday | 4 | 20.5556 | 19.4444 | 25.5556 | 28.3333 | 53.3333 | 48.8889
2859 | 2882:00 | 3 | 120 | 1 | Sunday | 4 | 20.5556 | 19.4444 | 25.5556 | 28.3333 | 53.3333 | 48.8889
2860 | 2883:00 | 4 | 120 | 1 | Sunday | 4 | 20.5556 | 19.4444 | 25.5556 | 28.3333 | 53.3333 | 48.8889
2861 | 2884:00 | 5 | 120 | 1 | Sunday | 4 | 20.5556 | 19.4444 | 25.5556 | 28.3333 | 53.3333 | 48.8889
2862 | 2885:00 | 6 | 120 | 1 | Sunday | 4 | 20.5556 | 19.4444 | 25.5556 | 28.3333 | 53.3333 | 48.8889
2863 | 2886:00 | 7 | 120 | 1 | Sunday | 4 | 20.5556 | 19.4444 | 25.5556 | 28.3333 | 53.3333 | 48.8889
2864 | 2887:00 | 8 | 120 | 1 | Sunday | 4 | 20.5556 | 19.4444 | 25.5556 | 28.3333 | 53.3333 | 48.8889
2865 | 2888:00 | 9 | 120 | 1 | Sunday | 4 | 20.5556 | 19.4444 | 25.5556 | 28.3333 | 53.3333 | 48.8889
2866 | 2889:00 | 10 | 120 | 1 | Sunday | 4 | 20.5556 | 19.4444 | 25.5556 | 28.3333 | 53.3333 | 48.8889
2867 | 2890:00 | 11 | 120 | 1 | Sunday | 4 | 20.5556 | 19.4444 | 25.5556 | 28.3333 | 53.3333 | 48.8889
2868 | 2891:00 | 12 | 120 | 1 | Sunday | 4 | 20.5556 | 19.4444 | 25.5556 | 28.3333 | 53.3333 | 48.8889
2869 | 2892:00 | 13 | 120 | 1 | Sunday | 4 | 20.5556 | 19.4444 | 25.5556 | 28.3333 | 53.3333 | 48.8889
2870 | 2893:00 | 14 | 120 | 1 | Sunday | 4 | 20.5556 | 19.4444 | 25.5556 | 28.3333 | 53.3333 | 48.8889
2871 | 2894:00 | 15 | 120 | 1 | Sunday | 4 | 20.5556 | 19.4444 | 25.5556 | 28.3333 | 53.3333 | 48.8889
2872 | 2895:00 | 16 | 120 | 1 | Sunday | 4 | 20.5556 | 19.4444 | 25.5556 | 28.3333 | 53.3333 | 48.8889
2873 | 2896:00 | 17 | 120 | 1 | Sunday | 4 | 20.5556 | 19.4444 | 25.5556 | 28.3333 | 53.3333 | 48.8889
2874 | 2897:00 | 18 | 120 | 1 | Sunday | 4 | 20.5556 | 19.4444 | 25.5556 | 28.3333 | 53.3333 | 48.8889
2875 | 2898:00 | 19 | 120 | 1 | Sunday | 4 | 20.5556 | 19.4444 | 25.5556 | 28.3333 | 53.3333 | 48.8889
2876 | 2899:00 | 20 | 120 | 1 | Sunday | 4 | 20.5556 | 19.4444 | 25.5556 | 28.3333 | 53.3333 | 48.8889
2877 | 2900:00 | 21 | 120 | 1 | Sunday | 4 | 20.5556 | 19.4444 | 25.5556 | 28.3333 | 53.3333 | 48.8889
2878 | 2901:00 | 22 | 120 | 1 | Sunday | 4 | 20.5556 | 19.4444 | 25.5556 | 28.3333 | 53.3333 | 48.8889
2879 | 2902:00 | 23 | 120 | 1 | Sunday | 4 | 20.5556 | 19.4444 | 25.5556 | 28.3333 | 53.3333 | 48.8889
2880 | 2903:00 | 24 | 120 | 1 | Sunday | 4 | 20.5556 | 19.4444 | 25.5556 | 28.3333 | 53.3333 | 48.8889
2881 | 2904:00 | 1 | 121 | 2 | Monday | 4 | 20.5556 | 19.4444 | 25.5556 | 28.3333 | 53.3333 | 48.8889
2882 | 2905:00 | 2 | 121 | 2 | Monday | 4 | 20.5556 | 19.4444 | 25.5556 | 28.3333 | 53.3333 | 48.8889
2883 | 2906:00 | 3 | 121 | 2 | Monday | 4 | 20.5556 | 19.4444 | 25.5556 | 28.3333 | 53.3333 | 48.8889
2884 | 2907:00 | 4 | 121 | 2 | Monday | 4 | 20.5556 | 19.4444 | 25.5556 | 28.3333 | 53.3333 | 48.8889
2885 | 2908:00 | 5 | 121 | 2 | Monday | 4 | 20.5556 | 19.4444 | 25.5556 | 28.3333 | 53.3333 | 48.8889
2886 | 2909:00 | 6 | 121 | 2 | Monday | 4 | 20.5556 | 19.4444 | 25.5556 | 28.3333 | 53.3333 | 48.8889
2887 | 2910:00 | 7 | 121 | 2 | Monday | 4 | 20.5556 | 19.4444 | 25.5556 | 28.3333 | 53.3333 | 48.8889
2888 | 2911:00 | 8 | 121 | 2 | Monday | 4 | 20.5556 | 19.4444 | 25.5556 | 28.3333 | 53.3333 | 48.8889
2889 | 2912:00 | 9 | 121 | 2 | Monday | 4 | 20.5556 | 19.4444 | 25.5556 | 28.3333 | 53.3333 | 48.8889
2890 | 2913:00 | 10 | 121 | 2 | Monday | 4 | 20.5556 | 19.4444 | 25.5556 | 28.3333 | 53.3333 | 48.8889
2891 | 2914:00 | 11 | 121 | 2 | Monday | 4 | 20.5556 | 19.4444 | 25.5556 | 28.3333 | 53.3333 | 48.8889
2892 | 2915:00 | 12 | 121 | 2 | Monday | 4 | 20.5556 | 19.4444 | 25.5556 | 28.3333 | 53.3333 | 48.8889
2893 | 2916:00 | 13 | 121 | 2 | Monday | 4 | 20.5556 | 19.4444 | 25.5556 | 28.3333 | 53.3333 | 48.8889
2894 | 2917:00 | 14 | 121 | 2 | Monday | 4 | 20.5556 | 19.4444 | 25.5556 | 28.3333 | 53.3333 | 48.8889
2895 | 2918:00 | 15 | 121 | 2 | Monday | 4 | 20.5556 | 19.4444 | 25.5556 | 28.3333 | 53.3333 | 48.8889
2896 | 2919:00 | 16 | 121 | 2 | Monday | 4 | 20.5556 | 19.4444 | 25.5556 | 28.3333 | 53.3333 | 48.8889
2897 | 2920:00 | 17 | 121 | 2 | Monday | 4 | 20.5556 | 19.4444 | 25.5556 | 28.3333 | 53.3333 | 48.8889
2898 | 2921:00 | 18 | 121 | 2 | Monday | 4 | 20.5556 | 19.4444 | 25.5556 | 28.3333 | 53.3333 | 48.8889
2899 | 2922:00 | 19 | 121 | 2 | Monday | 4 | 20.5556 | 19.4444 | 25.5556 | 28.3333 | 53.3333 | 48.8889
2900 | 2923:00 | 20 | 121 | 2 | Monday | 4 | 20.5556 | 19.4444 | 25.5556 | 28.3333 | 53.3333 | 48.8889
2901 | 2924:00 | 21 | 121 | 2 | Monday | 4 | 20.5556 | 19.4444 | 25.5556 | 28.3333 | 53.3333 | 48.8889
2902 | 2925:00 | 22 | 121 | 2 | Monday | 4 | 20.5556 | 19.4444 | 25.5556 | 28.3333 | 53.3333 | 48.8889
2903 | 2926:00 | 23 | 121 | 2 | Monday | 4 | 20.5556 | 19.4444 | 25.5556 | 28.3333 | 53.3333 | 48.8889
2904 | 2927:00 | 24 | 121 | 2 | Monday | 4 | 20.5556 | 19.4444 | 25.5556 | 28.3333 | 53.3333 | 48.8889
2905 | 2928:00 | 1 | 122 | 3 | Tuesday | 5 | 20.5556 | 19.4444 | 25.5556 | 28.3333 | 53.3333 | 48.8889
2906 | 2929:00 | 2 | 122 | 3 | Tuesday | 5 | 20.5556 | 19.4444 | 25.5556 | 28.3333 | 53.3333 | 48.8889
2907 | 2930:00 | 3 | 122 | 3 | Tuesday | 5 | 20.5556 | 19.4444 | 25.5556 | 28.3333 | 53.3333 | 48.8889
2908 | 2931:00 | 4 | 122 | 3 | Tuesday | 5 | 20.5556 | 19.4444 | 25.5556 | 28.3333 | 53.3333 | 48.8889
2909 | 2932:00 | 5 | 122 | 3 | Tuesday | 5 | 20.5556 | 19.4444 | 25.5556 | 28.3333 | 53.3333 | 48.8889
2910 | 2933:00 | 6 | 122 | 3 | Tuesday | 5 | 20.5556 | 19.4444 | 25.5556 | 28.3333 | 53.3333 | 48.8889
2911 | 2934:00 | 7 | 122 | 3 | Tuesday | 5 | 20.5556 | 19.4444 | 25.5556 | 28.3333 | 53.3333 | 48.8889
2912 | 2935:00 | 8 | 122 | 3 | Tuesday | 5 | 20.5556 | 19.4444 | 25.5556 | 28.3333 | 53.3333 | 48.8889
2913 | 2936:00 | 9 | 122 | 3 | Tuesday | 5 | 20.5556 | 19.4444 | 25.5556 | 28.3333 | 53.3333 | 48.8889
2914 | 2937:00 | 10 | 122 | 3 | Tuesday | 5 | 20.5556 | 19.4444 | 25.5556 | 28.3333 | 53.3333 | 48.8889
2915 | 2938:00 | 11 | 122 | 3 | Tuesday | 5 | 20.5556 | 19.4444 | 25.5556 | 28.3333 | 53.3333 | 48.8889
2916 | 2939:00 | 12 | 122 | 3 | Tuesday | 5 | 20.5556 | 19.4444 | 25.5556 | 28.3333 | 53.3333 | 48.8889
2917 | 2940:00 | 13 | 122 | 3 | Tuesday | 5 | 20.5556 | 19.4444 | 25.5556 | 28.3333 | 53.3333 | 48.8889
2918 | 2941:00 | 14 | 122 | 3 | Tuesday | 5 | 20.5556 | 19.4444 | 25.5556 | 28.3333 | 53.3333 | 48.8889
2919 | 2942:00 | 15 | 122 | 3 | Tuesday | 5 | 20.5556 | 19.4444 | 25.5556 | 28.3333 | 53.3333 | 48.8889
2920 | 2943:00 | 16 | 122 | 3 | Tuesday | 5 | 20.5556 | 19.4444 | 25.5556 | 28.3333 | 53.3333 | 48.8889
2921 | 2944:00 | 17 | 122 | 3 | Tuesday | 5 | 20.5556 | 19.4444 | 25.5556 | 28.3333 | 53.3333 | 48.8889
2922 | 2945:00 | 18 | 122 | 3 | Tuesday | 5 | 20.5556 | 19.4444 | 25.5556 | 28.3333 | 53.3333 | 48.8889
2923 | 2946:00 | 19 | 122 | 3 | Tuesday | 5 | 20.5556 | 19.4444 | 25.5556 | 28.3333 | 53.3333 | 48.8889
2924 | 2947:00 | 20 | 122 | 3 | Tuesday | 5 | 20.5556 | 19.4444 | 25.5556 | 28.3333 | 53.3333 | 48.8889
2925 | 2948:00 | 21 | 122 | 3 | Tuesday | 5 | 20.5556 | 19.4444 | 25.5556 | 28.3333 | 53.3333 | 48.8889
2926 | 2949:00 | 22 | 122 | 3 | Tuesday | 5 | 20.5556 | 19.4444 | 25.5556 | 28.3333 | 53.3333 | 48.8889
2927 | 2950:00 | 23 | 122 | 3 | Tuesday | 5 | 20.5556 | 19.4444 | 25.5556 | 28.3333 | 53.3333 | 48.8889
2928 | 2951:00 | 24 | 122 | 3 | Tuesday | 5 | 20.5556 | 19.4444 | 25.5556 | 28.3333 | 53.3333 | 48.8889
2929 | 2952:00 | 1 | 123 | 4 | Wednesday | 5 | 20.5556 | 19.4444 | 25.5556 | 28.3333 | 53.3333 | 48.8889
2930 | 2953:00 | 2 | 123 | 4 | Wednesday | 5 | 20.5556 | 19.4444 | 25.5556 | 28.3333 | 53.3333 | 48.8889
2931 | 2954:00 | 3 | 123 | 4 | Wednesday | 5 | 20.5556 | 19.4444 | 25.5556 | 28.3333 | 53.3333 | 48.8889
2932 | 2955:00 | 4 | 123 | 4 | Wednesday | 5 | 20.5556 | 19.4444 | 25.5556 | 28.3333 | 53.3333 | 48.8889
2933 | 2956:00 | 5 | 123 | 4 | Wednesday | 5 | 20.5556 | 19.4444 | 25.5556 | 28.3333 | 53.3333 | 48.8889
2934 | 2957:00 | 6 | 123 | 4 | Wednesday | 5 | 20.5556 | 19.4444 | 25.5556 | 28.3333 | 53.3333 | 48.8889
2935 | 2958:00 | 7 | 123 | 4 | Wednesday | 5 | 20.5556 | 19.4444 | 25.5556 | 28.3333 | 53.3333 | 48.8889
2936 | 2959:00 | 8 | 123 | 4 | Wednesday | 5 | 20.5556 | 19.4444 | 25.5556 | 28.3333 | 53.3333 | 48.8889
2937 | 2960:00 | 9 | 123 | 4 | Wednesday | 5 | 20.5556 | 19.4444 | 25.5556 | 28.3333 | 53.3333 | 48.8889
2938 | 2961:00 | 10 | 123 | 4 | Wednesday | 5 | 20.5556 | 19.4444 | 25.5556 | 28.3333 | 53.3333 | 48.8889
2939 | 2962:00 | 11 | 123 | 4 | Wednesday | 5 | 20.5556 | 19.4444 | 25.5556 | 28.3333 | 53.3333 | 48.8889
2940 | 2963:00 | 12 | 123 | 4 | Wednesday | 5 | 20.5556 | 19.4444 | 25.5556 | 28.3333 | 53.3333 | 48.8889
2941 | 2964:00 | 13 | 123 | 4 | Wednesday | 5 | 20.5556 | 19.4444 | 25.5556 | 28.3333 | 53.3333 | 48.8889
2942 | 2965:00 | 14 | 123 | 4 | Wednesday | 5 | 20.5556 | 19.4444 | 25.5556 | 28.3333 | 53.3333 | 48.8889
2943 | 2966:00 | 15 | 123 | 4 | Wednesday | 5 | 20.5556 | 19.4444 | 25.5556 | 28.3333 | 53.3333 | 48.8889
2944 | 2967:00 | 16 | 123 | 4 | Wednesday | 5 | 20.5556 | 19.4444 | 25.5556 | 28.3333 | 53.3333 | 48.8889
2945 | 2968:00 | 17 | 123 | 4 | Wednesday | 5 | 20.5556 | 19.4444 | 25.5556 | 28.3333 | 53.3333 | 48.8889
2946 | 2969:00 | 18 | 123 | 4 | Wednesday | 5 | 20.5556 | 19.4444 | 25.5556 | 28.3333 | 53.3333 | 48.8889
2947 | 2970:00 | 19 | 123 | 4 | Wednesday | 5 | 20.5556 | 19.4444 | 25.5556 | 28.3333 | 53.3333 | 48.8889
2948 | 2971:00 | 20 | 123 | 4 | Wednesday | 5 | 20.5556 | 19.4444 | 25.5556 | 28.3333 | 53.3333 | 48.8889
2949 | 2972:00 | 21 | 123 | 4 | Wednesday | 5 | 20.5556 | 19.4444 | 25.5556 | 28.3333 | 53.3333 | 48.8889
2950 | 2973:00 | 22 | 123 | 4 | Wednesday | 5 | 20.5556 | 19.4444 | 25.5556 | 28.3333 | 53.3333 | 48.8889
2951 | 2974:00 | 23 | 123 | 4 | Wednesday | 5 | 20.5556 | 19.4444 | 25.5556 | 28.3333 | 53.3333 | 48.8889
2952 | 2975:00 | 24 | 123 | 4 | Wednesday | 5 | 20.5556 | 19.4444 | 25.5556 | 28.3333 | 53.3333 | 48.8889
2953 | 2976:00 | 1 | 124 | 5 | Thursday | 5 | 20.5556 | 19.4444 | 25.5556 | 28.3333 | 53.3333 | 48.8889
2954 | 2977:00 | 2 | 124 | 5 | Thursday | 5 | 20.5556 | 19.4444 | 25.5556 | 28.3333 | 53.3333 | 48.8889
2955 | 2978:00 | 3 | 124 | 5 | Thursday | 5 | 20.5556 | 19.4444 | 25.5556 | 28.3333 | 53.3333 | 48.8889
2956 | 2979:00 | 4 | 124 | 5 | Thursday | 5 | 20.5556 | 19.4444 | 25.5556 | 28.3333 | 53.3333 | 48.8889
2957 | 2980:00 | 5 | 124 | 5 | Thursday | 5 | 20.5556 | 19.4444 | 25.5556 | 28.3333 | 53.3333 | 48.8889
2958 | 2981:00 | 6 | 124 | 5 | Thursday | 5 | 20.5556 | 19.4444 | 25.5556 | 28.3333 | 53.3333 | 48.8889
2959 | 2982:00 | 7 | 124 | 5 | Thursday | 5 | 20.5556 | 19.4444 | 25.5556 | 28.3333 | 53.3333 | 48.8889
2960 | 2983:00 | 8 | 124 | 5 | Thursday | 5 | 20.5556 | 19.4444 | 25.5556 | 28.3333 | 53.3333 | 48.8889
2961 | 2984:00 | 9 | 124 | 5 | Thursday | 5 | 20.5556 | 19.4444 | 25.5556 | 28.3333 | 53.3333 | 48.8889
2962 | 2985:00 | 10 | 124 | 5 | Thursday | 5 | 20.5556 | 19.4444 | 25.5556 | 28.3333 | 53.3333 | 48.8889
2963 | 2986:00 | 11 | 124 | 5 | Thursday | 5 | 20.5556 | 19.4444 | 25.5556 | 28.3333 | 53.3333 | 48.8889
2964 | 2987:00 | 12 | 124 | 5 | Thursday | 5 | 20.5556 | 19.4444 | 25.5556 | 28.3333 | 53.3333 | 48.8889
2965 | 2988:00 | 13 | 124 | 5 | Thursday | 5 | 20.5556 | 19.4444 | 25.5556 | 28.3333 | 53.3333 | 48.8889
2966 | 2989:00 | 14 | 124 | 5 | Thursday | 5 | 20.5556 | 19.4444 | 25.5556 | 28.3333 | 53.3333 | 48.8889
2967 | 2990:00 | 15 | 124 | 5 | Thursday | 5 | 20.5556 | 19.4444 | 25.5556 | 28.3333 | 53.3333 | 48.8889
2968 | 2991:00 | 16 | 124 | 5 | Thursday | 5 | 20.5556 | 19.4444 | 25.5556 | 28.3333 | 53.3333 | 48.8889
2969 | 2992:00 | 17 | 124 | 5 | Thursday | 5 | 20.5556 | 19.4444 | 25.5556 | 28.3333 | 53.3333 | 48.8889
2970 | 2993:00 | 18 | 124 | 5 | Thursday | 5 | 20.5556 | 19.4444 | 25.5556 | 28.3333 | 53.3333 | 48.8889
2971 | 2994:00 | 19 | 124 | 5 | Thursday | 5 | 20.5556 | 19.4444 | 25.5556 | 28.3333 | 53.3333 | 48.8889
2972 | 2995:00 | 20 | 124 | 5 | Thursday | 5 | 20.5556 | 19.4444 | 25.5556 | 28.3333 | 53.3333 | 48.8889
2973 | 2996:00 | 21 | 124 | 5 | Thursday | 5 | 20.5556 | 19.4444 | 25.5556 | 28.3333 | 53.3333 | 48.8889
2974 | 2997:00 | 22 | 124 | 5 | Thursday | 5 | 20.5556 | 19.4444 | 25.5556 | 28.3333 | 53.3333 | 48.8889
2975 | 2998:00 | 23 | 124 | 5 | Thursday | 5 | 20.5556 | 19.4444 | 25.5556 | 28.3333 | 53.3333 | 48.8889
2976 | 2999:00 | 24 | 124 | 5 | Thursday | 5 | 20.5556 | 19.4444 | 25.5556 | 28.3333 | 53.3333 | 48.8889
2977 | 3000:00 | 1 | 125 | 6 | Friday | 5 | 20.5556 | 19.4444 | 25.5556 | 28.3333 | 53.3333 | 48.8889
2978 | 3001:00 | 2 | 125 | 6 | Friday | 5 | 20.5556 | 19.4444 | 25.5556 | 28.3333 | 53.3333 | 48.8889
2979 | 3002:00 | 3 | 125 | 6 | Friday | 5 | 20.5556 | 19.4444 | 25.5556 | 28.3333 | 53.3333 | 48.8889
2980 | 3003:00 | 4 | 125 | 6 | Friday | 5 | 20.5556 | 19.4444 | 25.5556 | 28.3333 | 53.3333 | 48.8889
2981 | 3004:00 | 5 | 125 | 6 | Friday | 5 | 20.5556 | 19.4444 | 25.5556 | 28.3333 | 53.3333 | 48.8889
2982 | 3005:00 | 6 | 125 | 6 | Friday | 5 | 20.5556 | 19.4444 | 25.5556 | 28.3333 | 53.3333 | 48.8889
2983 | 3006:00 | 7 | 125 | 6 | Friday | 5 | 20.5556 | 19.4444 | 25.5556 | 28.3333 | 53.3333 | 48.8889
2984 | 3007:00 | 8 | 125 | 6 | Friday | 5 | 20.5556 | 19.4444 | 25.5556 | 28.3333 | 53.3333 | 48.8889
2985 | 3008:00 | 9 | 125 | 6 | Friday | 5 | 20.5556 | 19.4444 | 25.5556 | 28.3333 | 53.3333 | 48.8889
2986 | 3009:00 | 10 | 125 | 6 | Friday | 5 | 20.5556 | 19.4444 | 25.5556 | 28.3333 | 53.3333 | 48.8889
2987 | 3010:00 | 11 | 125 | 6 | Friday | 5 | 20.5556 | 19.4444 | 25.5556 | 28.3333 | 53.3333 | 48.8889
2988 | 3011:00 | 12 | 125 | 6 | Friday | 5 | 20.5556 | 19.4444 | 25.5556 | 28.3333 | 53.3333 | 48.8889
2989 | 3012:00 | 13 | 125 | 6 | Friday | 5 | 20.5556 | 19.4444 | 25.5556 | 28.3333 | 53.3333 | 48.8889
2990 | 3013:00 | 14 | 125 | 6 | Friday | 5 | 20.5556 | 19.4444 | 25.5556 | 28.3333 | 53.3333 | 48.8889
2991 | 3014:00 | 15 | 125 | 6 | Friday | 5 | 20.5556 | 19.4444 | 25.5556 | 28.3333 | 53.3333 | 48.8889
2992 | 3015:00 | 16 | 125 | 6 | Friday | 5 | 20.5556 | 19.4444 | 25.5556 | 28.3333 | 53.3333 | 48.8889
2993 | 3016:00 | 17 | 125 | 6 | Friday | 5 | 20.5556 | 19.4444 | 25.5556 | 28.3333 | 53.3333 | 48.8889
2994 | 3017:00 | 18 | 125 | 6 | Friday | 5 | 20.5556 | 19.4444 | 25.5556 | 28.3333 | 53.3333 | 48.8889
2995 | 3018:00 | 19 | 125 | 6 | Friday | 5 | 20.5556 | 19.4444 | 25.5556 | 28.3333 | 53.3333 | 48.8889
2996 | 3019:00 | 20 | 125 | 6 | Friday | 5 | 20.5556 | 19.4444 | 25.5556 | 28.3333 | 53.3333 | 48.8889
2997 | 3020:00 | 21 | 125 | 6 | Friday | 5 | 20.5556 | 19.4444 | 25.5556 | 28.3333 | 53.3333 | 48.8889
2998 | 3021:00 | 22 | 125 | 6 | Friday | 5 | 20.5556 | 19.4444 | 25.5556 | 28.3333 | 53.3333 | 48.8889
2999 | 3022:00 | 23 | 125 | 6 | Friday | 5 | 20.5556 | 19.4444 | 25.5556 | 28.3333 | 53.3333 | 48.8889
3000 | 3023:00 | 24 | 125 | 6 | Friday | 5 | 20.5556 | 19.4444 | 25.5556 | 28.3333 | 53.3333 | 48.8889
3001 | 3024:00 | 1 | 126 | 7 | Saturday | 5 | 20.5556 | 19.4444 | 25.5556 | 28.3333 | 53.3333 | 48.8889
3002 | 3025:00 | 2 | 126 | 7 | Saturday | 5 | 20.5556 | 19.4444 | 25.5556 | 28.3333 | 53.3333 | 48.8889
3003 | 3026:00 | 3 | 126 | 7 | Saturday | 5 | 20.5556 | 19.4444 | 25.5556 | 28.3333 | 53.3333 | 48.8889
3004 | 3027:00 | 4 | 126 | 7 | Saturday | 5 | 20.5556 | 19.4444 | 25.5556 | 28.3333 | 53.3333 | 48.8889
3005 | 3028:00 | 5 | 126 | 7 | Saturday | 5 | 20.5556 | 19.4444 | 25.5556 | 28.3333 | 53.3333 | 48.8889
3006 | 3029:00 | 6 | 126 | 7 | Saturday | 5 | 20.5556 | 19.4444 | 25.5556 | 28.3333 | 53.3333 | 48.8889
3007 | 3030:00 | 7 | 126 | 7 | Saturday | 5 | 20.5556 | 19.4444 | 25.5556 | 28.3333 | 53.3333 | 48.8889
3008 | 3031:00 | 8 | 126 | 7 | Saturday | 5 | 20.5556 | 19.4444 | 25.5556 | 28.3333 | 53.3333 | 48.8889
3009 | 3032:00 | 9 | 126 | 7 | Saturday | 5 | 20.5556 | 19.4444 | 25.5556 | 28.3333 | 53.3333 | 48.8889
3010 | 3033:00 | 10 | 126 | 7 | Saturday | 5 | 20.5556 | 19.4444 | 25.5556 | 28.3333 | 53.3333 | 48.8889
3011 | 3034:00 | 11 | 126 | 7 | Saturday | 5 | 20.5556 | 19.4444 | 25.5556 | 28.3333 | 53.3333 | 48.8889
3012 | 3035:00 | 12 | 126 | 7 | Saturday | 5 | 20.5556 | 19.4444 | 25.5556 | 28.3333 | 53.3333 | 48.8889
3013 | 3036:00 | 13 | 126 | 7 | Saturday | 5 | 20.5556 | 19.4444 | 25.5556 | 28.3333 | 53.3333 | 48.8889
3014 | 3037:00 | 14 | 126 | 7 | Saturday | 5 | 20.5556 | 19.4444 | 25.5556 | 28.3333 | 53.3333 | 48.8889
3015 | 3038:00 | 15 | 126 | 7 | Saturday | 5 | 20.5556 | 19.4444 | 25.5556 | 28.3333 | 53.3333 | 48.8889
3016 | 3039:00 | 16 | 126 | 7 | Saturday | 5 | 20.5556 | 19.4444 | 25.5556 | 28.3333 | 53.3333 | 48.8889
3017 | 3040:00 | 17 | 126 | 7 | Saturday | 5 | 20.5556 | 19.4444 | 25.5556 | 28.3333 | 53.3333 | 48.8889
3018 | 3041:00 | 18 | 126 | 7 | Saturday | 5 | 20.5556 | 19.4444 | 25.5556 | 28.3333 | 53.3333 | 48.8889
3019 | 3042:00 | 19 | 126 | 7 | Saturday | 5 | 20.5556 | 19.4444 | 25.5556 | 28.3333 | 53.3333 | 48.8889
3020 | 3043:00 | 20 | 126 | 7 | Saturday | 5 | 20.5556 | 19.4444 | 25.5556 | 28.3333 | 53.3333 | 48.8889
3021 | 3044:00 | 21 | 126 | 7 | Saturday | 5 | 20.5556 | 19.4444 | 25.5556 | 28.3333 | 53.3333 | 48.8889
3022 | 3045:00 | 22 | 126 | 7 | Saturday | 5 | 20.5556 | 19.4444 | 25.5556 | 28.3333 | 53.3333 | 48.8889
3023 | 3046:00 | 23 | 126 | 7 | Saturday | 5 | 20.5556 | 19.4444 | 25.5556 | 28.3333 | 53.3333 | 48.8889
3024 | 3047:00 | 24 | 126 | 7 | Saturday | 5 | 20.5556 | 19.4444 | 25.5556 | 28.3333 | 53.3333 | 48.8889
3025 | 3048:00 | 1 | 127 | 1 | Sunday | 5 | 20.5556 | 19.4444 | 25.5556 | 28.3333 | 53.3333 | 48.8889
3026 | 3049:00 | 2 | 127 | 1 | Sunday | 5 | 20.5556 | 19.4444 | 25.5556 | 28.3333 | 53.3333 | 48.8889
3027 | 3050:00 | 3 | 127 | 1 | Sunday | 5 | 20.5556 | 19.4444 | 25.5556 | 28.3333 | 53.3333 | 48.8889
3028 | 3051:00 | 4 | 127 | 1 | Sunday | 5 | 20.5556 | 19.4444 | 25.5556 | 28.3333 | 53.3333 | 48.8889
3029 | 3052:00 | 5 | 127 | 1 | Sunday | 5 | 20.5556 | 19.4444 | 25.5556 | 28.3333 | 53.3333 | 48.8889
3030 | 3053:00 | 6 | 127 | 1 | Sunday | 5 | 20.5556 | 19.4444 | 25.5556 | 28.3333 | 53.3333 | 48.8889
3031 | 3054:00 | 7 | 127 | 1 | Sunday | 5 | 20.5556 | 19.4444 | 25.5556 | 28.3333 | 53.3333 | 48.8889
3032 | 3055:00 | 8 | 127 | 1 | Sunday | 5 | 20.5556 | 19.4444 | 25.5556 | 28.3333 | 53.3333 | 48.8889
3033 | 3056:00 | 9 | 127 | 1 | Sunday | 5 | 20.5556 | 19.4444 | 25.5556 | 28.3333 | 53.3333 | 48.8889
3034 | 3057:00 | 10 | 127 | 1 | Sunday | 5 | 20.5556 | 19.4444 | 25.5556 | 28.3333 | 53.3333 | 48.8889
3035 | 3058:00 | 11 | 127 | 1 | Sunday | 5 | 20.5556 | 19.4444 | 25.5556 | 28.3333 | 53.3333 | 48.8889
3036 | 3059:00 | 12 | 127 | 1 | Sunday | 5 | 20.5556 | 19.4444 | 25.5556 | 28.3333 | 53.3333 | 48.8889
3037 | 3060:00 | 13 | 127 | 1 | Sunday | 5 | 20.5556 | 19.4444 | 25.5556 | 28.3333 | 53.3333 | 48.8889
3038 | 3061:00 | 14 | 127 | 1 | Sunday | 5 | 20.5556 | 19.4444 | 25.5556 | 28.3333 | 53.3333 | 48.8889
3039 | 3062:00 | 15 | 127 | 1 | Sunday | 5 | 20.5556 | 19.4444 | 25.5556 | 28.3333 | 53.3333 | 48.8889
3040 | 3063:00 | 16 | 127 | 1 | Sunday | 5 | 20.5556 | 19.4444 | 25.5556 | 28.3333 | 53.3333 | 48.8889
3041 | 3064:00 | 17 | 127 | 1 | Sunday | 5 | 20.5556 | 19.4444 | 25.5556 | 28.3333 | 53.3333 | 48.8889
3042 | 3065:00 | 18 | 127 | 1 | Sunday | 5 | 20.5556 | 19.4444 | 25.5556 | 28.3333 | 53.3333 | 48.8889
3043 | 3066:00 | 19 | 127 | 1 | Sunday | 5 | 20.5556 | 19.4444 | 25.5556 | 28.3333 | 53.3333 | 48.8889
3044 | 3067:00 | 20 | 127 | 1 | Sunday | 5 | 20.5556 | 19.4444 | 25.5556 | 28.3333 | 53.3333 | 48.8889
3045 | 3068:00 | 21 | 127 | 1 | Sunday | 5 | 20.5556 | 19.4444 | 25.5556 | 28.3333 | 53.3333 | 48.8889
3046 | 3069:00 | 22 | 127 | 1 | Sunday | 5 | 20.5556 | 19.4444 | 25.5556 | 28.3333 | 53.3333 | 48.8889
3047 | 3070:00 | 23 | 127 | 1 | Sunday | 5 | 20.5556 | 19.4444 | 25.5556 | 28.3333 | 53.3333 | 48.8889
3048 | 3071:00 | 24 | 127 | 1 | Sunday | 5 | 20.5556 | 19.4444 | 25.5556 | 28.3333 | 53.3333 | 48.8889
3049 | 3072:00 | 1 | 128 | 2 | Monday | 5 | 20.5556 | 19.4444 | 25.5556 | 28.3333 | 53.3333 | 48.8889
3050 | 3073:00 | 2 | 128 | 2 | Monday | 5 | 20.5556 | 19.4444 | 25.5556 | 28.3333 | 53.3333 | 48.8889
3051 | 3074:00 | 3 | 128 | 2 | Monday | 5 | 20.5556 | 19.4444 | 25.5556 | 28.3333 | 53.3333 | 48.8889
3052 | 3075:00 | 4 | 128 | 2 | Monday | 5 | 20.5556 | 19.4444 | 25.5556 | 28.3333 | 53.3333 | 48.8889
3053 | 3076:00 | 5 | 128 | 2 | Monday | 5 | 20.5556 | 19.4444 | 25.5556 | 28.3333 | 53.3333 | 48.8889
3054 | 3077:00 | 6 | 128 | 2 | Monday | 5 | 20.5556 | 19.4444 | 25.5556 | 28.3333 | 53.3333 | 48.8889
3055 | 3078:00 | 7 | 128 | 2 | Monday | 5 | 20.5556 | 19.4444 | 25.5556 | 28.3333 | 53.3333 | 48.8889
3056 | 3079:00 | 8 | 128 | 2 | Monday | 5 | 20.5556 | 19.4444 | 25.5556 | 28.3333 | 53.3333 | 48.8889
3057 | 3080:00 | 9 | 128 | 2 | Monday | 5 | 20.5556 | 19.4444 | 25.5556 | 28.3333 | 53.3333 | 48.8889
3058 | 3081:00 | 10 | 128 | 2 | Monday | 5 | 20.5556 | 19.4444 | 25.5556 | 28.3333 | 53.3333 | 48.8889
3059 | 3082:00 | 11 | 128 | 2 | Monday | 5 | 20.5556 | 19.4444 | 25.5556 | 28.3333 | 53.3333 | 48.8889
3060 | 3083:00 | 12 | 128 | 2 | Monday | 5 | 20.5556 | 19.4444 | 25.5556 | 28.3333 | 53.3333 | 48.8889
3061 | 3084:00 | 13 | 128 | 2 | Monday | 5 | 20.5556 | 19.4444 | 25.5556 | 28.3333 | 53.3333 | 48.8889
3062 | 3085:00 | 14 | 128 | 2 | Monday | 5 | 20.5556 | 19.4444 | 25.5556 | 28.3333 | 53.3333 | 48.8889
3063 | 3086:00 | 15 | 128 | 2 | Monday | 5 | 20.5556 | 19.4444 | 25.5556 | 28.3333 | 53.3333 | 48.8889
3064 | 3087:00 | 16 | 128 | 2 | Monday | 5 | 20.5556 | 19.4444 | 25.5556 | 28.3333 | 53.3333 | 48.8889
3065 | 3088:00 | 17 | 128 | 2 | Monday | 5 | 20.5556 | 19.4444 | 25.5556 | 28.3333 | 53.3333 | 48.8889
3066 | 3089:00 | 18 | 128 | 2 | Monday | 5 | 20.5556 | 19.4444 | 25.5556 | 28.3333 | 53.3333 | 48.8889
3067 | 3090:00 | 19 | 128 | 2 | Monday | 5 | 20.5556 | 19.4444 | 25.5556 | 28.3333 | 53.3333 | 48.8889
3068 | 3091:00 | 20 | 128 | 2 | Monday | 5 | 20.5556 | 19.4444 | 25.5556 | 28.3333 | 53.3333 | 48.8889
3069 | 3092:00 | 21 | 128 | 2 | Monday | 5 | 20.5556 | 19.4444 | 25.5556 | 28.3333 | 53.3333 | 48.8889
3070 | 3093:00 | 22 | 128 | 2 | Monday | 5 | 20.5556 | 19.4444 | 25.5556 | 28.3333 | 53.3333 | 48.8889
3071 | 3094:00 | 23 | 128 | 2 | Monday | 5 | 20.5556 | 19.4444 | 25.5556 | 28.3333 | 53.3333 | 48.8889
3072 | 3095:00 | 24 | 128 | 2 | Monday | 5 | 20.5556 | 19.4444 | 25.5556 | 28.3333 | 53.3333 | 48.8889
3073 | 3096:00 | 1 | 129 | 3 | Tuesday | 5 | 20.5556 | 19.4444 | 25.5556 | 28.3333 | 53.3333 | 48.8889
3074 | 3097:00 | 2 | 129 | 3 | Tuesday | 5 | 20.5556 | 19.4444 | 25.5556 | 28.3333 | 53.3333 | 48.8889
3075 | 3098:00 | 3 | 129 | 3 | Tuesday | 5 | 20.5556 | 19.4444 | 25.5556 | 28.3333 | 53.3333 | 48.8889
3076 | 3099:00 | 4 | 129 | 3 | Tuesday | 5 | 20.5556 | 19.4444 | 25.5556 | 28.3333 | 53.3333 | 48.8889
3077 | 3100:00 | 5 | 129 | 3 | Tuesday | 5 | 20.5556 | 19.4444 | 25.5556 | 28.3333 | 53.3333 | 48.8889
3078 | 3101:00 | 6 | 129 | 3 | Tuesday | 5 | 20.5556 | 19.4444 | 25.5556 | 28.3333 | 53.3333 | 48.8889
3079 | 3102:00 | 7 | 129 | 3 | Tuesday | 5 | 20.5556 | 19.4444 | 25.5556 | 28.3333 | 53.3333 | 48.8889
3080 | 3103:00 | 8 | 129 | 3 | Tuesday | 5 | 20.5556 | 19.4444 | 25.5556 | 28.3333 | 53.3333 | 48.8889
3081 | 3104:00 | 9 | 129 | 3 | Tuesday | 5 | 20.5556 | 19.4444 | 25.5556 | 28.3333 | 53.3333 | 48.8889
3082 | 3105:00 | 10 | 129 | 3 | Tuesday | 5 | 20.5556 | 19.4444 | 25.5556 | 28.3333 | 53.3333 | 48.8889
3083 | 3106:00 | 11 | 129 | 3 | Tuesday | 5 | 20.5556 | 19.4444 | 25.5556 | 28.3333 | 53.3333 | 48.8889
3084 | 3107:00 | 12 | 129 | 3 | Tuesday | 5 | 20.5556 | 19.4444 | 25.5556 | 28.3333 | 53.3333 | 48.8889
3085 | 3108:00 | 13 | 129 | 3 | Tuesday | 5 | 20.5556 | 19.4444 | 25.5556 | 28.3333 | 53.3333 | 48.8889
3086 | 3109:00 | 14 | 129 | 3 | Tuesday | 5 | 20.5556 | 19.4444 | 25.5556 | 28.3333 | 53.3333 | 48.8889
3087 | 3110:00 | 15 | 129 | 3 | Tuesday | 5 | 20.5556 | 19.4444 | 25.5556 | 28.3333 | 53.3333 | 48.8889
3088 | 3111:00 | 16 | 129 | 3 | Tuesday | 5 | 20.5556 | 19.4444 | 25.5556 | 28.3333 | 53.3333 | 48.8889
3089 | 3112:00 | 17 | 129 | 3 | Tuesday | 5 | 20.5556 | 19.4444 | 25.5556 | 28.3333 | 53.3333 | 48.8889
3090 | 3113:00 | 18 | 129 | 3 | Tuesday | 5 | 20.5556 | 19.4444 | 25.5556 | 28.3333 | 53.3333 | 48.8889
3091 | 3114:00 | 19 | 129 | 3 | Tuesday | 5 | 20.5556 | 19.4444 | 25.5556 | 28.3333 | 53.3333 | 48.8889
3092 | 3115:00 | 20 | 129 | 3 | Tuesday | 5 | 20.5556 | 19.4444 | 25.5556 | 28.3333 | 53.3333 | 48.8889
3093 | 3116:00 | 21 | 129 | 3 | Tuesday | 5 | 20.5556 | 19.4444 | 25.5556 | 28.3333 | 53.3333 | 48.8889
3094 | 3117:00 | 22 | 129 | 3 | Tuesday | 5 | 20.5556 | 19.4444 | 25.5556 | 28.3333 | 53.3333 | 48.8889
3095 | 3118:00 | 23 | 129 | 3 | Tuesday | 5 | 20.5556 | 19.4444 | 25.5556 | 28.3333 | 53.3333 | 48.8889
3096 | 3119:00 | 24 | 129 | 3 | Tuesday | 5 | 20.5556 | 19.4444 | 25.5556 | 28.3333 | 53.3333 | 48.8889
3097 | 3120:00 | 1 | 130 | 4 | Wednesday | 5 | 20.5556 | 19.4444 | 25.5556 | 28.3333 | 53.3333 | 48.8889
3098 | 3121:00 | 2 | 130 | 4 | Wednesday | 5 | 20.5556 | 19.4444 | 25.5556 | 28.3333 | 53.3333 | 48.8889
3099 | 3122:00 | 3 | 130 | 4 | Wednesday | 5 | 20.5556 | 19.4444 | 25.5556 | 28.3333 | 53.3333 | 48.8889
3100 | 3123:00 | 4 | 130 | 4 | Wednesday | 5 | 20.5556 | 19.4444 | 25.5556 | 28.3333 | 53.3333 | 48.8889
3101 | 3124:00 | 5 | 130 | 4 | Wednesday | 5 | 20.5556 | 19.4444 | 25.5556 | 28.3333 | 53.3333 | 48.8889
3102 | 3125:00 | 6 | 130 | 4 | Wednesday | 5 | 20.5556 | 19.4444 | 25.5556 | 28.3333 | 53.3333 | 48.8889
3103 | 3126:00 | 7 | 130 | 4 | Wednesday | 5 | 20.5556 | 19.4444 | 25.5556 | 28.3333 | 53.3333 | 48.8889
3104 | 3127:00 | 8 | 130 | 4 | Wednesday | 5 | 20.5556 | 19.4444 | 25.5556 | 28.3333 | 53.3333 | 48.8889
3105 | 3128:00 | 9 | 130 | 4 | Wednesday | 5 | 20.5556 | 19.4444 | 25.5556 | 28.3333 | 53.3333 | 48.8889
3106 | 3129:00 | 10 | 130 | 4 | Wednesday | 5 | 20.5556 | 19.4444 | 25.5556 | 28.3333 | 53.3333 | 48.8889
3107 | 3130:00 | 11 | 130 | 4 | Wednesday | 5 | 20.5556 | 19.4444 | 25.5556 | 28.3333 | 53.3333 | 48.8889
3108 | 3131:00 | 12 | 130 | 4 | Wednesday | 5 | 20.5556 | 19.4444 | 25.5556 | 28.3333 | 53.3333 | 48.8889
3109 | 3132:00 | 13 | 130 | 4 | Wednesday | 5 | 20.5556 | 19.4444 | 25.5556 | 28.3333 | 53.3333 | 48.8889
3110 | 3133:00 | 14 | 130 | 4 | Wednesday | 5 | 20.5556 | 19.4444 | 25.5556 | 28.3333 | 53.3333 | 48.8889
3111 | 3134:00 | 15 | 130 | 4 | Wednesday | 5 | 20.5556 | 19.4444 | 25.5556 | 28.3333 | 53.3333 | 48.8889
3112 | 3135:00 | 16 | 130 | 4 | Wednesday | 5 | 20.5556 | 19.4444 | 25.5556 | 28.3333 | 53.3333 | 48.8889
3113 | 3136:00 | 17 | 130 | 4 | Wednesday | 5 | 20.5556 | 19.4444 | 25.5556 | 28.3333 | 53.3333 | 48.8889
3114 | 3137:00 | 18 | 130 | 4 | Wednesday | 5 | 20.5556 | 19.4444 | 25.5556 | 28.3333 | 53.3333 | 48.8889
3115 | 3138:00 | 19 | 130 | 4 | Wednesday | 5 | 20.5556 | 19.4444 | 25.5556 | 28.3333 | 53.3333 | 48.8889
3116 | 3139:00 | 20 | 130 | 4 | Wednesday | 5 | 20.5556 | 19.4444 | 25.5556 | 28.3333 | 53.3333 | 48.8889
3117 | 3140:00 | 21 | 130 | 4 | Wednesday | 5 | 20.5556 | 19.4444 | 25.5556 | 28.3333 | 53.3333 | 48.8889
3118 | 3141:00 | 22 | 130 | 4 | Wednesday | 5 | 20.5556 | 19.4444 | 25.5556 | 28.3333 | 53.3333 | 48.8889
3119 | 3142:00 | 23 | 130 | 4 | Wednesday | 5 | 20.5556 | 19.4444 | 25.5556 | 28.3333 | 53.3333 | 48.8889
3120 | 3143:00 | 24 | 130 | 4 | Wednesday | 5 | 20.5556 | 19.4444 | 25.5556 | 28.3333 | 53.3333 | 48.8889
3121 | 3144:00 | 1 | 131 | 5 | Thursday | 5 | 20.5556 | 19.4444 | 25.5556 | 28.3333 | 53.3333 | 48.8889
3122 | 3145:00 | 2 | 131 | 5 | Thursday | 5 | 20.5556 | 19.4444 | 25.5556 | 28.3333 | 53.3333 | 48.8889
3123 | 3146:00 | 3 | 131 | 5 | Thursday | 5 | 20.5556 | 19.4444 | 25.5556 | 28.3333 | 53.3333 | 48.8889
3124 | 3147:00 | 4 | 131 | 5 | Thursday | 5 | 20.5556 | 19.4444 | 25.5556 | 28.3333 | 53.3333 | 48.8889
3125 | 3148:00 | 5 | 131 | 5 | Thursday | 5 | 20.5556 | 19.4444 | 25.5556 | 28.3333 | 53.3333 | 48.8889
3126 | 3149:00 | 6 | 131 | 5 | Thursday | 5 | 20.5556 | 19.4444 | 25.5556 | 28.3333 | 53.3333 | 48.8889
3127 | 3150:00 | 7 | 131 | 5 | Thursday | 5 | 20.5556 | 19.4444 | 25.5556 | 28.3333 | 53.3333 | 48.8889
3128 | 3151:00 | 8 | 131 | 5 | Thursday | 5 | 20.5556 | 19.4444 | 25.5556 | 28.3333 | 53.3333 | 48.8889
3129 | 3152:00 | 9 | 131 | 5 | Thursday | 5 | 20.5556 | 19.4444 | 25.5556 | 28.3333 | 53.3333 | 48.8889
3130 | 3153:00 | 10 | 131 | 5 | Thursday | 5 | 20.5556 | 19.4444 | 25.5556 | 28.3333 | 53.3333 | 48.8889
3131 | 3154:00 | 11 | 131 | 5 | Thursday | 5 | 20.5556 | 19.4444 | 25.5556 | 28.3333 | 53.3333 | 48.8889
3132 | 3155:00 | 12 | 131 | 5 | Thursday | 5 | 20.5556 | 19.4444 | 25.5556 | 28.3333 | 53.3333 | 48.8889
3133 | 3156:00 | 13 | 131 | 5 | Thursday | 5 | 20.5556 | 19.4444 | 25.5556 | 28.3333 | 53.3333 | 48.8889
3134 | 3157:00 | 14 | 131 | 5 | Thursday | 5 | 20.5556 | 19.4444 | 25.5556 | 28.3333 | 53.3333 | 48.8889
3135 | 3158:00 | 15 | 131 | 5 | Thursday | 5 | 20.5556 | 19.4444 | 25.5556 | 28.3333 | 53.3333 | 48.8889
3136 | 3159:00 | 16 | 131 | 5 | Thursday | 5 | 20.5556 | 19.4444 | 25.5556 | 28.3333 | 53.3333 | 48.8889
3137 | 3160:00 | 17 | 131 | 5 | Thursday | 5 | 20.5556 | 19.4444 | 25.5556 | 28.3333 | 53.3333 | 48.8889
3138 | 3161:00 | 18 | 131 | 5 | Thursday | 5 | 20.5556 | 19.4444 | 25.5556 | 28.3333 | 53.3333 | 48.8889
3139 | 3162:00 | 19 | 131 | 5 | Thursday | 5 | 20.5556 | 19.4444 | 25.5556 | 28.3333 | 53.3333 | 48.8889
3140 | 3163:00 | 20 | 131 | 5 | Thursday | 5 | 20.5556 | 19.4444 | 25.5556 | 28.3333 | 53.3333 | 48.8889
3141 | 3164:00 | 21 | 131 | 5 | Thursday | 5 | 20.5556 | 19.4444 | 25.5556 | 28.3333 | 53.3333 | 48.8889
3142 | 3165:00 | 22 | 131 | 5 | Thursday | 5 | 20.5556 | 19.4444 | 25.5556 | 28.3333 | 53.3333 | 48.8889
3143 | 3166:00 | 23 | 131 | 5 | Thursday | 5 | 20.5556 | 19.4444 | 25.5556 | 28.3333 | 53.3333 | 48.8889
3144 | 3167:00 | 24 | 131 | 5 | Thursday | 5 | 20.5556 | 19.4444 | 25.5556 | 28.3333 | 53.3333 | 48.8889
3145 | 3168:00 | 1 | 132 | 6 | Friday | 5 | 20.5556 | 19.4444 | 25.5556 | 28.3333 | 53.3333 | 48.8889
3146 | 3169:00 | 2 | 132 | 6 | Friday | 5 | 20.5556 | 19.4444 | 25.5556 | 28.3333 | 53.3333 | 48.8889
3147 | 3170:00 | 3 | 132 | 6 | Friday | 5 | 20.5556 | 19.4444 | 25.5556 | 28.3333 | 53.3333 | 48.8889
3148 | 3171:00 | 4 | 132 | 6 | Friday | 5 | 20.5556 | 19.4444 | 25.5556 | 28.3333 | 53.3333 | 48.8889
3149 | 3172:00 | 5 | 132 | 6 | Friday | 5 | 20.5556 | 19.4444 | 25.5556 | 28.3333 | 53.3333 | 48.8889
3150 | 3173:00 | 6 | 132 | 6 | Friday | 5 | 20.5556 | 19.4444 | 25.5556 | 28.3333 | 53.3333 | 48.8889
3151 | 3174:00 | 7 | 132 | 6 | Friday | 5 | 20.5556 | 19.4444 | 25.5556 | 28.3333 | 53.3333 | 48.8889
3152 | 3175:00 | 8 | 132 | 6 | Friday | 5 | 20.5556 | 19.4444 | 25.5556 | 28.3333 | 53.3333 | 48.8889
3153 | 3176:00 | 9 | 132 | 6 | Friday | 5 | 20.5556 | 19.4444 | 25.5556 | 28.3333 | 53.3333 | 48.8889
3154 | 3177:00 | 10 | 132 | 6 | Friday | 5 | 20.5556 | 19.4444 | 25.5556 | 28.3333 | 53.3333 | 48.8889
3155 | 3178:00 | 11 | 132 | 6 | Friday | 5 | 20.5556 | 19.4444 | 25.5556 | 28.3333 | 53.3333 | 48.8889
3156 | 3179:00 | 12 | 132 | 6 | Friday | 5 | 20.5556 | 19.4444 | 25.5556 | 28.3333 | 53.3333 | 48.8889
3157 | 3180:00 | 13 | 132 | 6 | Friday | 5 | 20.5556 | 19.4444 | 25.5556 | 28.3333 | 53.3333 | 48.8889
3158 | 3181:00 | 14 | 132 | 6 | Friday | 5 | 20.5556 | 19.4444 | 25.5556 | 28.3333 | 53.3333 | 48.8889
3159 | 3182:00 | 15 | 132 | 6 | Friday | 5 | 20.5556 | 19.4444 | 25.5556 | 28.3333 | 53.3333 | 48.8889
3160 | 3183:00 | 16 | 132 | 6 | Friday | 5 | 20.5556 | 19.4444 | 25.5556 | 28.3333 | 53.3333 | 48.8889
3161 | 3184:00 | 17 | 132 | 6 | Friday | 5 | 20.5556 | 19.4444 | 25.5556 | 28.3333 | 53.3333 | 48.8889
3162 | 3185:00 | 18 | 132 | 6 | Friday | 5 | 20.5556 | 19.4444 | 25.5556 | 28.3333 | 53.3333 | 48.8889
3163 | 3186:00 | 19 | 132 | 6 | Friday | 5 | 20.5556 | 19.4444 | 25.5556 | 28.3333 | 53.3333 | 48.8889
3164 | 3187:00 | 20 | 132 | 6 | Friday | 5 | 20.5556 | 19.4444 | 25.5556 | 28.3333 | 53.3333 | 48.8889
3165 | 3188:00 | 21 | 132 | 6 | Friday | 5 | 20.5556 | 19.4444 | 25.5556 | 28.3333 | 53.3333 | 48.8889
3166 | 3189:00 | 22 | 132 | 6 | Friday | 5 | 20.5556 | 19.4444 | 25.5556 | 28.3333 | 53.3333 | 48.8889
3167 | 3190:00 | 23 | 132 | 6 | Friday | 5 | 20.5556 | 19.4444 | 25.5556 | 28.3333 | 53.3333 | 48.8889
3168 | 3191:00 | 24 | 132 | 6 | Friday | 5 | 20.5556 | 19.4444 | 25.5556 | 28.3333 | 53.3333 | 48.8889
3169 | 3192:00 | 1 | 133 | 7 | Saturday | 5 | 20.5556 | 19.4444 | 25.5556 | 28.3333 | 53.3333 | 48.8889
3170 | 3193:00 | 2 | 133 | 7 | Saturday | 5 | 20.5556 | 19.4444 | 25.5556 | 28.3333 | 53.3333 | 48.8889
3171 | 3194:00 | 3 | 133 | 7 | Saturday | 5 | 20.5556 | 19.4444 | 25.5556 | 28.3333 | 53.3333 | 48.8889
3172 | 3195:00 | 4 | 133 | 7 | Saturday | 5 | 20.5556 | 19.4444 | 25.5556 | 28.3333 | 53.3333 | 48.8889
3173 | 3196:00 | 5 | 133 | 7 | Saturday | 5 | 20.5556 | 19.4444 | 25.5556 | 28.3333 | 53.3333 | 48.8889
3174 | 3197:00 | 6 | 133 | 7 | Saturday | 5 | 20.5556 | 19.4444 | 25.5556 | 28.3333 | 53.3333 | 48.8889
3175 | 3198:00 | 7 | 133 | 7 | Saturday | 5 | 20.5556 | 19.4444 | 25.5556 | 28.3333 | 53.3333 | 48.8889
3176 | 3199:00 | 8 | 133 | 7 | Saturday | 5 | 20.5556 | 19.4444 | 25.5556 | 28.3333 | 53.3333 | 48.8889
3177 | 3200:00 | 9 | 133 | 7 | Saturday | 5 | 20.5556 | 19.4444 | 25.5556 | 28.3333 | 53.3333 | 48.8889
3178 | 3201:00 | 10 | 133 | 7 | Saturday | 5 | 20.5556 | 19.4444 | 25.5556 | 28.3333 | 53.3333 | 48.8889
3179 | 3202:00 | 11 | 133 | 7 | Saturday | 5 | 20.5556 | 19.4444 | 25.5556 | 28.3333 | 53.3333 | 48.8889
3180 | 3203:00 | 12 | 133 | 7 | Saturday | 5 | 20.5556 | 19.4444 | 25.5556 | 28.3333 | 53.3333 | 48.8889
3181 | 3204:00 | 13 | 133 | 7 | Saturday | 5 | 20.5556 | 19.4444 | 25.5556 | 28.3333 | 53.3333 | 48.8889
3182 | 3205:00 | 14 | 133 | 7 | Saturday | 5 | 20.5556 | 19.4444 | 25.5556 | 28.3333 | 53.3333 | 48.8889
3183 | 3206:00 | 15 | 133 | 7 | Saturday | 5 | 20.5556 | 19.4444 | 25.5556 | 28.3333 | 53.3333 | 48.8889
3184 | 3207:00 | 16 | 133 | 7 | Saturday | 5 | 20.5556 | 19.4444 | 25.5556 | 28.3333 | 53.3333 | 48.8889
3185 | 3208:00 | 17 | 133 | 7 | Saturday | 5 | 20.5556 | 19.4444 | 25.5556 | 28.3333 | 53.3333 | 48.8889
3186 | 3209:00 | 18 | 133 | 7 | Saturday | 5 | 20.5556 | 19.4444 | 25.5556 | 28.3333 | 53.3333 | 48.8889
3187 | 3210:00 | 19 | 133 | 7 | Saturday | 5 | 20.5556 | 19.4444 | 25.5556 | 28.3333 | 53.3333 | 48.8889
3188 | 3211:00 | 20 | 133 | 7 | Saturday | 5 | 20.5556 | 19.4444 | 25.5556 | 28.3333 | 53.3333 | 48.8889
3189 | 3212:00 | 21 | 133 | 7 | Saturday | 5 | 20.5556 | 19.4444 | 25.5556 | 28.3333 | 53.3333 | 48.8889
3190 | 3213:00 | 22 | 133 | 7 | Saturday | 5 | 20.5556 | 19.4444 | 25.5556 | 28.3333 | 53.3333 | 48.8889
3191 | 3214:00 | 23 | 133 | 7 | Saturday | 5 | 20.5556 | 19.4444 | 25.5556 | 28.3333 | 53.3333 | 48.8889
3192 | 3215:00 | 24 | 133 | 7 | Saturday | 5 | 20.5556 | 19.4444 | 25.5556 | 28.3333 | 53.3333 | 48.8889
3193 | 3216:00 | 1 | 134 | 1 | Sunday | 5 | 20.5556 | 19.4444 | 25.5556 | 28.3333 | 53.3333 | 48.8889
3194 | 3217:00 | 2 | 134 | 1 | Sunday | 5 | 20.5556 | 19.4444 | 25.5556 | 28.3333 | 53.3333 | 48.8889
3195 | 3218:00 | 3 | 134 | 1 | Sunday | 5 | 20.5556 | 19.4444 | 25.5556 | 28.3333 | 53.3333 | 48.8889
3196 | 3219:00 | 4 | 134 | 1 | Sunday | 5 | 20.5556 | 19.4444 | 25.5556 | 28.3333 | 53.3333 | 48.8889
3197 | 3220:00 | 5 | 134 | 1 | Sunday | 5 | 20.5556 | 19.4444 | 25.5556 | 28.3333 | 53.3333 | 48.8889
3198 | 3221:00 | 6 | 134 | 1 | Sunday | 5 | 20.5556 | 19.4444 | 25.5556 | 28.3333 | 53.3333 | 48.8889
3199 | 3222:00 | 7 | 134 | 1 | Sunday | 5 | 20.5556 | 19.4444 | 25.5556 | 28.3333 | 53.3333 | 48.8889
3200 | 3223:00 | 8 | 134 | 1 | Sunday | 5 | 20.5556 | 19.4444 | 25.5556 | 28.3333 | 53.3333 | 48.8889
3201 | 3224:00 | 9 | 134 | 1 | Sunday | 5 | 20.5556 | 19.4444 | 25.5556 | 28.3333 | 53.3333 | 48.8889
3202 | 3225:00 | 10 | 134 | 1 | Sunday | 5 | 20.5556 | 19.4444 | 25.5556 | 28.3333 | 53.3333 | 48.8889
3203 | 3226:00 | 11 | 134 | 1 | Sunday | 5 | 20.5556 | 19.4444 | 25.5556 | 28.3333 | 53.3333 | 48.8889
3204 | 3227:00 | 12 | 134 | 1 | Sunday | 5 | 20.5556 | 19.4444 | 25.5556 | 28.3333 | 53.3333 | 48.8889
3205 | 3228:00 | 13 | 134 | 1 | Sunday | 5 | 20.5556 | 19.4444 | 25.5556 | 28.3333 | 53.3333 | 48.8889
3206 | 3229:00 | 14 | 134 | 1 | Sunday | 5 | 20.5556 | 19.4444 | 25.5556 | 28.3333 | 53.3333 | 48.8889
3207 | 3230:00 | 15 | 134 | 1 | Sunday | 5 | 20.5556 | 19.4444 | 25.5556 | 28.3333 | 53.3333 | 48.8889
3208 | 3231:00 | 16 | 134 | 1 | Sunday | 5 | 20.5556 | 19.4444 | 25.5556 | 28.3333 | 53.3333 | 48.8889
3209 | 3232:00 | 17 | 134 | 1 | Sunday | 5 | 20.5556 | 19.4444 | 25.5556 | 28.3333 | 53.3333 | 48.8889
3210 | 3233:00 | 18 | 134 | 1 | Sunday | 5 | 20.5556 | 19.4444 | 25.5556 | 28.3333 | 53.3333 | 48.8889
3211 | 3234:00 | 19 | 134 | 1 | Sunday | 5 | 20.5556 | 19.4444 | 25.5556 | 28.3333 | 53.3333 | 48.8889
3212 | 3235:00 | 20 | 134 | 1 | Sunday | 5 | 20.5556 | 19.4444 | 25.5556 | 28.3333 | 53.3333 | 48.8889
3213 | 3236:00 | 21 | 134 | 1 | Sunday | 5 | 20.5556 | 19.4444 | 25.5556 | 28.3333 | 53.3333 | 48.8889
3214 | 3237:00 | 22 | 134 | 1 | Sunday | 5 | 20.5556 | 19.4444 | 25.5556 | 28.3333 | 53.3333 | 48.8889
3215 | 3238:00 | 23 | 134 | 1 | Sunday | 5 | 20.5556 | 19.4444 | 25.5556 | 28.3333 | 53.3333 | 48.8889
3216 | 3239:00 | 24 | 134 | 1 | Sunday | 5 | 20.5556 | 19.4444 | 25.5556 | 28.3333 | 53.3333 | 48.8889
3217 | 3240:00 | 1 | 135 | 2 | Monday | 5 | 20.5556 | 19.4444 | 25.5556 | 28.3333 | 53.3333 | 48.8889
3218 | 3241:00 | 2 | 135 | 2 | Monday | 5 | 20.5556 | 19.4444 | 25.5556 | 28.3333 | 53.3333 | 48.8889
3219 | 3242:00 | 3 | 135 | 2 | Monday | 5 | 20.5556 | 19.4444 | 25.5556 | 28.3333 | 53.3333 | 48.8889
3220 | 3243:00 | 4 | 135 | 2 | Monday | 5 | 20.5556 | 19.4444 | 25.5556 | 28.3333 | 53.3333 | 48.8889
3221 | 3244:00 | 5 | 135 | 2 | Monday | 5 | 20.5556 | 19.4444 | 25.5556 | 28.3333 | 53.3333 | 48.8889
3222 | 3245:00 | 6 | 135 | 2 | Monday | 5 | 20.5556 | 19.4444 | 25.5556 | 28.3333 | 53.3333 | 48.8889
3223 | 3246:00 | 7 | 135 | 2 | Monday | 5 | 20.5556 | 19.4444 | 25.5556 | 28.3333 | 53.3333 | 48.8889
3224 | 3247:00 | 8 | 135 | 2 | Monday | 5 | 20.5556 | 19.4444 | 25.5556 | 28.3333 | 53.3333 | 48.8889
3225 | 3248:00 | 9 | 135 | 2 | Monday | 5 | 20.5556 | 19.4444 | 25.5556 | 28.3333 | 53.3333 | 48.8889
3226 | 3249:00 | 10 | 135 | 2 | Monday | 5 | 20.5556 | 19.4444 | 25.5556 | 28.3333 | 53.3333 | 48.8889
3227 | 3250:00 | 11 | 135 | 2 | Monday | 5 | 20.5556 | 19.4444 | 25.5556 | 28.3333 | 53.3333 | 48.8889
3228 | 3251:00 | 12 | 135 | 2 | Monday | 5 | 20.5556 | 19.4444 | 25.5556 | 28.3333 | 53.3333 | 48.8889
3229 | 3252:00 | 13 | 135 | 2 | Monday | 5 | 20.5556 | 19.4444 | 25.5556 | 28.3333 | 53.3333 | 48.8889
3230 | 3253:00 | 14 | 135 | 2 | Monday | 5 | 20.5556 | 19.4444 | 25.5556 | 28.3333 | 53.3333 | 48.8889
3231 | 3254:00 | 15 | 135 | 2 | Monday | 5 | 20.5556 | 19.4444 | 25.5556 | 28.3333 | 53.3333 | 48.8889
3232 | 3255:00 | 16 | 135 | 2 | Monday | 5 | 20.5556 | 19.4444 | 25.5556 | 28.3333 | 53.3333 | 48.8889
3233 | 3256:00 | 17 | 135 | 2 | Monday | 5 | 20.5556 | 19.4444 | 25.5556 | 28.3333 | 53.3333 | 48.8889
3234 | 3257:00 | 18 | 135 | 2 | Monday | 5 | 20.5556 | 19.4444 | 25.5556 | 28.3333 | 53.3333 | 48.8889
3235 | 3258:00 | 19 | 135 | 2 | Monday | 5 | 20.5556 | 19.4444 | 25.5556 | 28.3333 | 53.3333 | 48.8889
3236 | 3259:00 | 20 | 135 | 2 | Monday | 5 | 20.5556 | 19.4444 | 25.5556 | 28.3333 | 53.3333 | 48.8889
3237 | 3260:00 | 21 | 135 | 2 | Monday | 5 | 20.5556 | 19.4444 | 25.5556 | 28.3333 | 53.3333 | 48.8889
3238 | 3261:00 | 22 | 135 | 2 | Monday | 5 | 20.5556 | 19.4444 | 25.5556 | 28.3333 | 53.3333 | 48.8889
3239 | 3262:00 | 23 | 135 | 2 | Monday | 5 | 20.5556 | 19.4444 | 25.5556 | 28.3333 | 53.3333 | 48.8889
3240 | 3263:00 | 24 | 135 | 2 | Monday | 5 | 20.5556 | 19.4444 | 25.5556 | 28.3333 | 53.3333 | 48.8889
3241 | 3264:00 | 1 | 136 | 3 | Tuesday | 5 | 20.5556 | 19.4444 | 25.5556 | 28.3333 | 53.3333 | 48.8889
3242 | 3265:00 | 2 | 136 | 3 | Tuesday | 5 | 20.5556 | 19.4444 | 25.5556 | 28.3333 | 53.3333 | 48.8889
3243 | 3266:00 | 3 | 136 | 3 | Tuesday | 5 | 20.5556 | 19.4444 | 25.5556 | 28.3333 | 53.3333 | 48.8889
3244 | 3267:00 | 4 | 136 | 3 | Tuesday | 5 | 20.5556 | 19.4444 | 25.5556 | 28.3333 | 53.3333 | 48.8889
3245 | 3268:00 | 5 | 136 | 3 | Tuesday | 5 | 20.5556 | 19.4444 | 25.5556 | 28.3333 | 53.3333 | 48.8889
3246 | 3269:00 | 6 | 136 | 3 | Tuesday | 5 | 20.5556 | 19.4444 | 25.5556 | 28.3333 | 53.3333 | 48.8889
3247 | 3270:00 | 7 | 136 | 3 | Tuesday | 5 | 20.5556 | 19.4444 | 25.5556 | 28.3333 | 53.3333 | 48.8889
3248 | 3271:00 | 8 | 136 | 3 | Tuesday | 5 | 20.5556 | 19.4444 | 25.5556 | 28.3333 | 53.3333 | 48.8889
3249 | 3272:00 | 9 | 136 | 3 | Tuesday | 5 | 20.5556 | 19.4444 | 25.5556 | 28.3333 | 53.3333 | 48.8889
3250 | 3273:00 | 10 | 136 | 3 | Tuesday | 5 | 20.5556 | 19.4444 | 25.5556 | 28.3333 | 53.3333 | 48.8889
3251 | 3274:00 | 11 | 136 | 3 | Tuesday | 5 | 20.5556 | 19.4444 | 25.5556 | 28.3333 | 53.3333 | 48.8889
3252 | 3275:00 | 12 | 136 | 3 | Tuesday | 5 | 20.5556 | 19.4444 | 25.5556 | 28.3333 | 53.3333 | 48.8889
3253 | 3276:00 | 13 | 136 | 3 | Tuesday | 5 | 20.5556 | 19.4444 | 25.5556 | 28.3333 | 53.3333 | 48.8889
3254 | 3277:00 | 14 | 136 | 3 | Tuesday | 5 | 20.5556 | 19.4444 | 25.5556 | 28.3333 | 53.3333 | 48.8889
3255 | 3278:00 | 15 | 136 | 3 | Tuesday | 5 | 20.5556 | 19.4444 | 25.5556 | 28.3333 | 53.3333 | 48.8889
3256 | 3279:00 | 16 | 136 | 3 | Tuesday | 5 | 20.5556 | 19.4444 | 25.5556 | 28.3333 | 53.3333 | 48.8889
3257 | 3280:00 | 17 | 136 | 3 | Tuesday | 5 | 20.5556 | 19.4444 | 25.5556 | 28.3333 | 53.3333 | 48.8889
3258 | 3281:00 | 18 | 136 | 3 | Tuesday | 5 | 20.5556 | 19.4444 | 25.5556 | 28.3333 | 53.3333 | 48.8889
3259 | 3282:00 | 19 | 136 | 3 | Tuesday | 5 | 20.5556 | 19.4444 | 25.5556 | 28.3333 | 53.3333 | 48.8889
3260 | 3283:00 | 20 | 136 | 3 | Tuesday | 5 | 20.5556 | 19.4444 | 25.5556 | 28.3333 | 53.3333 | 48.8889
3261 | 3284:00 | 21 | 136 | 3 | Tuesday | 5 | 20.5556 | 19.4444 | 25.5556 | 28.3333 | 53.3333 | 48.8889
3262 | 3285:00 | 22 | 136 | 3 | Tuesday | 5 | 20.5556 | 19.4444 | 25.5556 | 28.3333 | 53.3333 | 48.8889
3263 | 3286:00 | 23 | 136 | 3 | Tuesday | 5 | 20.5556 | 19.4444 | 25.5556 | 28.3333 | 53.3333 | 48.8889
3264 | 3287:00 | 24 | 136 | 3 | Tuesday | 5 | 20.5556 | 19.4444 | 25.5556 | 28.3333 | 53.3333 | 48.8889
3265 | 3288:00 | 1 | 137 | 4 | Wednesday | 5 | 20.5556 | 19.4444 | 25.5556 | 28.3333 | 53.3333 | 48.8889
3266 | 3289:00 | 2 | 137 | 4 | Wednesday | 5 | 20.5556 | 19.4444 | 25.5556 | 28.3333 | 53.3333 | 48.8889
3267 | 3290:00 | 3 | 137 | 4 | Wednesday | 5 | 20.5556 | 19.4444 | 25.5556 | 28.3333 | 53.3333 | 48.8889
3268 | 3291:00 | 4 | 137 | 4 | Wednesday | 5 | 20.5556 | 19.4444 | 25.5556 | 28.3333 | 53.3333 | 48.8889
3269 | 3292:00 | 5 | 137 | 4 | Wednesday | 5 | 20.5556 | 19.4444 | 25.5556 | 28.3333 | 53.3333 | 48.8889
3270 | 3293:00 | 6 | 137 | 4 | Wednesday | 5 | 20.5556 | 19.4444 | 25.5556 | 28.3333 | 53.3333 | 48.8889
3271 | 3294:00 | 7 | 137 | 4 | Wednesday | 5 | 20.5556 | 19.4444 | 25.5556 | 28.3333 | 53.3333 | 48.8889
3272 | 3295:00 | 8 | 137 | 4 | Wednesday | 5 | 20.5556 | 19.4444 | 25.5556 | 28.3333 | 53.3333 | 48.8889
3273 | 3296:00 | 9 | 137 | 4 | Wednesday | 5 | 20.5556 | 19.4444 | 25.5556 | 28.3333 | 53.3333 | 48.8889
3274 | 3297:00 | 10 | 137 | 4 | Wednesday | 5 | 20.5556 | 19.4444 | 25.5556 | 28.3333 | 53.3333 | 48.8889
3275 | 3298:00 | 11 | 137 | 4 | Wednesday | 5 | 20.5556 | 19.4444 | 25.5556 | 28.3333 | 53.3333 | 48.8889
3276 | 3299:00 | 12 | 137 | 4 | Wednesday | 5 | 20.5556 | 19.4444 | 25.5556 | 28.3333 | 53.3333 | 48.8889
3277 | 3300:00 | 13 | 137 | 4 | Wednesday | 5 | 20.5556 | 19.4444 | 25.5556 | 28.3333 | 53.3333 | 48.8889
3278 | 3301:00 | 14 | 137 | 4 | Wednesday | 5 | 20.5556 | 19.4444 | 25.5556 | 28.3333 | 53.3333 | 48.8889
3279 | 3302:00 | 15 | 137 | 4 | Wednesday | 5 | 20.5556 | 19.4444 | 25.5556 | 28.3333 | 53.3333 | 48.8889
3280 | 3303:00 | 16 | 137 | 4 | Wednesday | 5 | 20.5556 | 19.4444 | 25.5556 | 28.3333 | 53.3333 | 48.8889
3281 | 3304:00 | 17 | 137 | 4 | Wednesday | 5 | 20.5556 | 19.4444 | 25.5556 | 28.3333 | 53.3333 | 48.8889
3282 | 3305:00 | 18 | 137 | 4 | Wednesday | 5 | 20.5556 | 19.4444 | 25.5556 | 28.3333 | 53.3333 | 48.8889
3283 | 3306:00 | 19 | 137 | 4 | Wednesday | 5 | 20.5556 | 19.4444 | 25.5556 | 28.3333 | 53.3333 | 48.8889
3284 | 3307:00 | 20 | 137 | 4 | Wednesday | 5 | 20.5556 | 19.4444 | 25.5556 | 28.3333 | 53.3333 | 48.8889
3285 | 3308:00 | 21 | 137 | 4 | Wednesday | 5 | 20.5556 | 19.4444 | 25.5556 | 28.3333 | 53.3333 | 48.8889
3286 | 3309:00 | 22 | 137 | 4 | Wednesday | 5 | 20.5556 | 19.4444 | 25.5556 | 28.3333 | 53.3333 | 48.8889
3287 | 3310:00 | 23 | 137 | 4 | Wednesday | 5 | 20.5556 | 19.4444 | 25.5556 | 28.3333 | 53.3333 | 48.8889
3288 | 3311:00 | 24 | 137 | 4 | Wednesday | 5 | 20.5556 | 19.4444 | 25.5556 | 28.3333 | 53.3333 | 48.8889
3289 | 3312:00 | 1 | 138 | 5 | Thursday | 5 | 20.5556 | 19.4444 | 25.5556 | 28.3333 | 53.3333 | 48.8889
3290 | 3313:00 | 2 | 138 | 5 | Thursday | 5 | 20.5556 | 19.4444 | 25.5556 | 28.3333 | 53.3333 | 48.8889
3291 | 3314:00 | 3 | 138 | 5 | Thursday | 5 | 20.5556 | 19.4444 | 25.5556 | 28.3333 | 53.3333 | 48.8889
3292 | 3315:00 | 4 | 138 | 5 | Thursday | 5 | 20.5556 | 19.4444 | 25.5556 | 28.3333 | 53.3333 | 48.8889
3293 | 3316:00 | 5 | 138 | 5 | Thursday | 5 | 20.5556 | 19.4444 | 25.5556 | 28.3333 | 53.3333 | 48.8889
3294 | 3317:00 | 6 | 138 | 5 | Thursday | 5 | 20.5556 | 19.4444 | 25.5556 | 28.3333 | 53.3333 | 48.8889
3295 | 3318:00 | 7 | 138 | 5 | Thursday | 5 | 20.5556 | 19.4444 | 25.5556 | 28.3333 | 53.3333 | 48.8889
3296 | 3319:00 | 8 | 138 | 5 | Thursday | 5 | 20.5556 | 19.4444 | 25.5556 | 28.3333 | 53.3333 | 48.8889
3297 | 3320:00 | 9 | 138 | 5 | Thursday | 5 | 20.5556 | 19.4444 | 25.5556 | 28.3333 | 53.3333 | 48.8889
3298 | 3321:00 | 10 | 138 | 5 | Thursday | 5 | 20.5556 | 19.4444 | 25.5556 | 28.3333 | 53.3333 | 48.8889
3299 | 3322:00 | 11 | 138 | 5 | Thursday | 5 | 20.5556 | 19.4444 | 25.5556 | 28.3333 | 53.3333 | 48.8889
3300 | 3323:00 | 12 | 138 | 5 | Thursday | 5 | 20.5556 | 19.4444 | 25.5556 | 28.3333 | 53.3333 | 48.8889
3301 | 3324:00 | 13 | 138 | 5 | Thursday | 5 | 20.5556 | 19.4444 | 25.5556 | 28.3333 | 53.3333 | 48.8889
3302 | 3325:00 | 14 | 138 | 5 | Thursday | 5 | 20.5556 | 19.4444 | 25.5556 | 28.3333 | 53.3333 | 48.8889
3303 | 3326:00 | 15 | 138 | 5 | Thursday | 5 | 20.5556 | 19.4444 | 25.5556 | 28.3333 | 53.3333 | 48.8889
3304 | 3327:00 | 16 | 138 | 5 | Thursday | 5 | 20.5556 | 19.4444 | 25.5556 | 28.3333 | 53.3333 | 48.8889
3305 | 3328:00 | 17 | 138 | 5 | Thursday | 5 | 20.5556 | 19.4444 | 25.5556 | 28.3333 | 53.3333 | 48.8889
3306 | 3329:00 | 18 | 138 | 5 | Thursday | 5 | 20.5556 | 19.4444 | 25.5556 | 28.3333 | 53.3333 | 48.8889
3307 | 3330:00 | 19 | 138 | 5 | Thursday | 5 | 20.5556 | 19.4444 | 25.5556 | 28.3333 | 53.3333 | 48.8889
3308 | 3331:00 | 20 | 138 | 5 | Thursday | 5 | 20.5556 | 19.4444 | 25.5556 | 28.3333 | 53.3333 | 48.8889
3309 | 3332:00 | 21 | 138 | 5 | Thursday | 5 | 20.5556 | 19.4444 | 25.5556 | 28.3333 | 53.3333 | 48.8889
3310 | 3333:00 | 22 | 138 | 5 | Thursday | 5 | 20.5556 | 19.4444 | 25.5556 | 28.3333 | 53.3333 | 48.8889
3311 | 3334:00 | 23 | 138 | 5 | Thursday | 5 | 20.5556 | 19.4444 | 25.5556 | 28.3333 | 53.3333 | 48.8889
3312 | 3335:00 | 24 | 138 | 5 | Thursday | 5 | 20.5556 | 19.4444 | 25.5556 | 28.3333 | 53.3333 | 48.8889
3313 | 3336:00 | 1 | 139 | 6 | Friday | 5 | 20.5556 | 19.4444 | 25.5556 | 28.3333 | 53.3333 | 48.8889
3314 | 3337:00 | 2 | 139 | 6 | Friday | 5 | 20.5556 | 19.4444 | 25.5556 | 28.3333 | 53.3333 | 48.8889
3315 | 3338:00 | 3 | 139 | 6 | Friday | 5 | 20.5556 | 19.4444 | 25.5556 | 28.3333 | 53.3333 | 48.8889
3316 | 3339:00 | 4 | 139 | 6 | Friday | 5 | 20.5556 | 19.4444 | 25.5556 | 28.3333 | 53.3333 | 48.8889
3317 | 3340:00 | 5 | 139 | 6 | Friday | 5 | 20.5556 | 19.4444 | 25.5556 | 28.3333 | 53.3333 | 48.8889
3318 | 3341:00 | 6 | 139 | 6 | Friday | 5 | 20.5556 | 19.4444 | 25.5556 | 28.3333 | 53.3333 | 48.8889
3319 | 3342:00 | 7 | 139 | 6 | Friday | 5 | 20.5556 | 19.4444 | 25.5556 | 28.3333 | 53.3333 | 48.8889
3320 | 3343:00 | 8 | 139 | 6 | Friday | 5 | 20.5556 | 19.4444 | 25.5556 | 28.3333 | 53.3333 | 48.8889
3321 | 3344:00 | 9 | 139 | 6 | Friday | 5 | 20.5556 | 19.4444 | 25.5556 | 28.3333 | 53.3333 | 48.8889
3322 | 3345:00 | 10 | 139 | 6 | Friday | 5 | 20.5556 | 19.4444 | 25.5556 | 28.3333 | 53.3333 | 48.8889
3323 | 3346:00 | 11 | 139 | 6 | Friday | 5 | 20.5556 | 19.4444 | 25.5556 | 28.3333 | 53.3333 | 48.8889
3324 | 3347:00 | 12 | 139 | 6 | Friday | 5 | 20.5556 | 19.4444 | 25.5556 | 28.3333 | 53.3333 | 48.8889
3325 | 3348:00 | 13 | 139 | 6 | Friday | 5 | 20.5556 | 19.4444 | 25.5556 | 28.3333 | 53.3333 | 48.8889
3326 | 3349:00 | 14 | 139 | 6 | Friday | 5 | 20.5556 | 19.4444 | 25.5556 | 28.3333 | 53.3333 | 48.8889
3327 | 3350:00 | 15 | 139 | 6 | Friday | 5 | 20.5556 | 19.4444 | 25.5556 | 28.3333 | 53.3333 | 48.8889
3328 | 3351:00 | 16 | 139 | 6 | Friday | 5 | 20.5556 | 19.4444 | 25.5556 | 28.3333 | 53.3333 | 48.8889
3329 | 3352:00 | 17 | 139 | 6 | Friday | 5 | 20.5556 | 19.4444 | 25.5556 | 28.3333 | 53.3333 | 48.8889
3330 | 3353:00 | 18 | 139 | 6 | Friday | 5 | 20.5556 | 19.4444 | 25.5556 | 28.3333 | 53.3333 | 48.8889
3331 | 3354:00 | 19 | 139 | 6 | Friday | 5 | 20.5556 | 19.4444 | 25.5556 | 28.3333 | 53.3333 | 48.8889
3332 | 3355:00 | 20 | 139 | 6 | Friday | 5 | 20.5556 | 19.4444 | 25.5556 | 28.3333 | 53.3333 | 48.8889
3333 | 3356:00 | 21 | 139 | 6 | Friday | 5 | 20.5556 | 19.4444 | 25.5556 | 28.3333 | 53.3333 | 48.8889
3334 | 3357:00 | 22 | 139 | 6 | Friday | 5 | 20.5556 | 19.4444 | 25.5556 | 28.3333 | 53.3333 | 48.8889
3335 | 3358:00 | 23 | 139 | 6 | Friday | 5 | 20.5556 | 19.4444 | 25.5556 | 28.3333 | 53.3333 | 48.8889
3336 | 3359:00 | 24 | 139 | 6 | Friday | 5 | 20.5556 | 19.4444 | 25.5556 | 28.3333 | 53.3333 | 48.8889
3337 | 3360:00 | 1 | 140 | 7 | Saturday | 5 | 20.5556 | 19.4444 | 25.5556 | 28.3333 | 53.3333 | 48.8889
3338 | 3361:00 | 2 | 140 | 7 | Saturday | 5 | 20.5556 | 19.4444 | 25.5556 | 28.3333 | 53.3333 | 48.8889
3339 | 3362:00 | 3 | 140 | 7 | Saturday | 5 | 20.5556 | 19.4444 | 25.5556 | 28.3333 | 53.3333 | 48.8889
3340 | 3363:00 | 4 | 140 | 7 | Saturday | 5 | 20.5556 | 19.4444 | 25.5556 | 28.3333 | 53.3333 | 48.8889
3341 | 3364:00 | 5 | 140 | 7 | Saturday | 5 | 20.5556 | 19.4444 | 25.5556 | 28.3333 | 53.3333 | 48.8889
3342 | 3365:00 | 6 | 140 | 7 | Saturday | 5 | 20.5556 | 19.4444 | 25.5556 | 28.3333 | 53.3333 | 48.8889
3343 | 3366:00 | 7 | 140 | 7 | Saturday | 5 | 20.5556 | 19.4444 | 25.5556 | 28.3333 | 53.3333 | 48.8889
3344 | 3367:00 | 8 | 140 | 7 | Saturday | 5 | 20.5556 | 19.4444 | 25.5556 | 28.3333 | 53.3333 | 48.8889
3345 | 3368:00 | 9 | 140 | 7 | Saturday | 5 | 20.5556 | 19.4444 | 25.5556 | 28.3333 | 53.3333 | 48.8889
3346 | 3369:00 | 10 | 140 | 7 | Saturday | 5 | 20.5556 | 19.4444 | 25.5556 | 28.3333 | 53.3333 | 48.8889
3347 | 3370:00 | 11 | 140 | 7 | Saturday | 5 | 20.5556 | 19.4444 | 25.5556 | 28.3333 | 53.3333 | 48.8889
3348 | 3371:00 | 12 | 140 | 7 | Saturday | 5 | 20.5556 | 19.4444 | 25.5556 | 28.3333 | 53.3333 | 48.8889
3349 | 3372:00 | 13 | 140 | 7 | Saturday | 5 | 20.5556 | 19.4444 | 25.5556 | 28.3333 | 53.3333 | 48.8889
3350 | 3373:00 | 14 | 140 | 7 | Saturday | 5 | 20.5556 | 19.4444 | 25.5556 | 28.3333 | 53.3333 | 48.8889
3351 | 3374:00 | 15 | 140 | 7 | Saturday | 5 | 20.5556 | 19.4444 | 25.5556 | 28.3333 | 53.3333 | 48.8889
3352 | 3375:00 | 16 | 140 | 7 | Saturday | 5 | 20.5556 | 19.4444 | 25.5556 | 28.3333 | 53.3333 | 48.8889
3353 | 3376:00 | 17 | 140 | 7 | Saturday | 5 | 20.5556 | 19.4444 | 25.5556 | 28.3333 | 53.3333 | 48.8889
3354 | 3377:00 | 18 | 140 | 7 | Saturday | 5 | 20.5556 | 19.4444 | 25.5556 | 28.3333 | 53.3333 | 48.8889
3355 | 3378:00 | 19 | 140 | 7 | Saturday | 5 | 20.5556 | 19.4444 | 25.5556 | 28.3333 | 53.3333 | 48.8889
3356 | 3379:00 | 20 | 140 | 7 | Saturday | 5 | 20.5556 | 19.4444 | 25.5556 | 28.3333 | 53.3333 | 48.8889
3357 | 3380:00 | 21 | 140 | 7 | Saturday | 5 | 20.5556 | 19.4444 | 25.5556 | 28.3333 | 53.3333 | 48.8889
3358 | 3381:00 | 22 | 140 | 7 | Saturday | 5 | 20.5556 | 19.4444 | 25.5556 | 28.3333 | 53.3333 | 48.8889
3359 | 3382:00 | 23 | 140 | 7 | Saturday | 5 | 20.5556 | 19.4444 | 25.5556 | 28.3333 | 53.3333 | 48.8889
3360 | 3383:00 | 24 | 140 | 7 | Saturday | 5 | 20.5556 | 19.4444 | 25.5556 | 28.3333 | 53.3333 | 48.8889
3361 | 3384:00 | 1 | 141 | 1 | Sunday | 5 | 20.5556 | 19.4444 | 25.5556 | 28.3333 | 53.3333 | 48.8889
3362 | 3385:00 | 2 | 141 | 1 | Sunday | 5 | 20.5556 | 19.4444 | 25.5556 | 28.3333 | 53.3333 | 48.8889
3363 | 3386:00 | 3 | 141 | 1 | Sunday | 5 | 20.5556 | 19.4444 | 25.5556 | 28.3333 | 53.3333 | 48.8889
3364 | 3387:00 | 4 | 141 | 1 | Sunday | 5 | 20.5556 | 19.4444 | 25.5556 | 28.3333 | 53.3333 | 48.8889
3365 | 3388:00 | 5 | 141 | 1 | Sunday | 5 | 20.5556 | 19.4444 | 25.5556 | 28.3333 | 53.3333 | 48.8889
3366 | 3389:00 | 6 | 141 | 1 | Sunday | 5 | 20.5556 | 19.4444 | 25.5556 | 28.3333 | 53.3333 | 48.8889
3367 | 3390:00 | 7 | 141 | 1 | Sunday | 5 | 20.5556 | 19.4444 | 25.5556 | 28.3333 | 53.3333 | 48.8889
3368 | 3391:00 | 8 | 141 | 1 | Sunday | 5 | 20.5556 | 19.4444 | 25.5556 | 28.3333 | 53.3333 | 48.8889
3369 | 3392:00 | 9 | 141 | 1 | Sunday | 5 | 20.5556 | 19.4444 | 25.5556 | 28.3333 | 53.3333 | 48.8889
3370 | 3393:00 | 10 | 141 | 1 | Sunday | 5 | 20.5556 | 19.4444 | 25.5556 | 28.3333 | 53.3333 | 48.8889
3371 | 3394:00 | 11 | 141 | 1 | Sunday | 5 | 20.5556 | 19.4444 | 25.5556 | 28.3333 | 53.3333 | 48.8889
3372 | 3395:00 | 12 | 141 | 1 | Sunday | 5 | 20.5556 | 19.4444 | 25.5556 | 28.3333 | 53.3333 | 48.8889
3373 | 3396:00 | 13 | 141 | 1 | Sunday | 5 | 20.5556 | 19.4444 | 25.5556 | 28.3333 | 53.3333 | 48.8889
3374 | 3397:00 | 14 | 141 | 1 | Sunday | 5 | 20.5556 | 19.4444 | 25.5556 | 28.3333 | 53.3333 | 48.8889
3375 | 3398:00 | 15 | 141 | 1 | Sunday | 5 | 20.5556 | 19.4444 | 25.5556 | 28.3333 | 53.3333 | 48.8889
3376 | 3399:00 | 16 | 141 | 1 | Sunday | 5 | 20.5556 | 19.4444 | 25.5556 | 28.3333 | 53.3333 | 48.8889
3377 | 3400:00 | 17 | 141 | 1 | Sunday | 5 | 20.5556 | 19.4444 | 25.5556 | 28.3333 | 53.3333 | 48.8889
3378 | 3401:00 | 18 | 141 | 1 | Sunday | 5 | 20.5556 | 19.4444 | 25.5556 | 28.3333 | 53.3333 | 48.8889
3379 | 3402:00 | 19 | 141 | 1 | Sunday | 5 | 20.5556 | 19.4444 | 25.5556 | 28.3333 | 53.3333 | 48.8889
3380 | 3403:00 | 20 | 141 | 1 | Sunday | 5 | 20.5556 | 19.4444 | 25.5556 | 28.3333 | 53.3333 | 48.8889
3381 | 3404:00 | 21 | 141 | 1 | Sunday | 5 | 20.5556 | 19.4444 | 25.5556 | 28.3333 | 53.3333 | 48.8889
3382 | 3405:00 | 22 | 141 | 1 | Sunday | 5 | 20.5556 | 19.4444 | 25.5556 | 28.3333 | 53.3333 | 48.8889
3383 | 3406:00 | 23 | 141 | 1 | Sunday | 5 | 20.5556 | 19.4444 | 25.5556 | 28.3333 | 53.3333 | 48.8889
3384 | 3407:00 | 24 | 141 | 1 | Sunday | 5 | 20.5556 | 19.4444 | 25.5556 | 28.3333 | 53.3333 | 48.8889
3385 | 3408:00 | 1 | 142 | 2 | Monday | 5 | 20.5556 | 19.4444 | 25.5556 | 28.3333 | 53.3333 | 48.8889
3386 | 3409:00 | 2 | 142 | 2 | Monday | 5 | 20.5556 | 19.4444 | 25.5556 | 28.3333 | 53.3333 | 48.8889
3387 | 3410:00 | 3 | 142 | 2 | Monday | 5 | 20.5556 | 19.4444 | 25.5556 | 28.3333 | 53.3333 | 48.8889
3388 | 3411:00 | 4 | 142 | 2 | Monday | 5 | 20.5556 | 19.4444 | 25.5556 | 28.3333 | 53.3333 | 48.8889
3389 | 3412:00 | 5 | 142 | 2 | Monday | 5 | 20.5556 | 19.4444 | 25.5556 | 28.3333 | 53.3333 | 48.8889
3390 | 3413:00 | 6 | 142 | 2 | Monday | 5 | 20.5556 | 19.4444 | 25.5556 | 28.3333 | 53.3333 | 48.8889
3391 | 3414:00 | 7 | 142 | 2 | Monday | 5 | 20.5556 | 19.4444 | 25.5556 | 28.3333 | 53.3333 | 48.8889
3392 | 3415:00 | 8 | 142 | 2 | Monday | 5 | 20.5556 | 19.4444 | 25.5556 | 28.3333 | 53.3333 | 48.8889
3393 | 3416:00 | 9 | 142 | 2 | Monday | 5 | 20.5556 | 19.4444 | 25.5556 | 28.3333 | 53.3333 | 48.8889
3394 | 3417:00 | 10 | 142 | 2 | Monday | 5 | 20.5556 | 19.4444 | 25.5556 | 28.3333 | 53.3333 | 48.8889
3395 | 3418:00 | 11 | 142 | 2 | Monday | 5 | 20.5556 | 19.4444 | 25.5556 | 28.3333 | 53.3333 | 48.8889
3396 | 3419:00 | 12 | 142 | 2 | Monday | 5 | 20.5556 | 19.4444 | 25.5556 | 28.3333 | 53.3333 | 48.8889
3397 | 3420:00 | 13 | 142 | 2 | Monday | 5 | 20.5556 | 19.4444 | 25.5556 | 28.3333 | 53.3333 | 48.8889
3398 | 3421:00 | 14 | 142 | 2 | Monday | 5 | 20.5556 | 19.4444 | 25.5556 | 28.3333 | 53.3333 | 48.8889
3399 | 3422:00 | 15 | 142 | 2 | Monday | 5 | 20.5556 | 19.4444 | 25.5556 | 28.3333 | 53.3333 | 48.8889
3400 | 3423:00 | 16 | 142 | 2 | Monday | 5 | 20.5556 | 19.4444 | 25.5556 | 28.3333 | 53.3333 | 48.8889
3401 | 3424:00 | 17 | 142 | 2 | Monday | 5 | 20.5556 | 19.4444 | 25.5556 | 28.3333 | 53.3333 | 48.8889
3402 | 3425:00 | 18 | 142 | 2 | Monday | 5 | 20.5556 | 19.4444 | 25.5556 | 28.3333 | 53.3333 | 48.8889
3403 | 3426:00 | 19 | 142 | 2 | Monday | 5 | 20.5556 | 19.4444 | 25.5556 | 28.3333 | 53.3333 | 48.8889
3404 | 3427:00 | 20 | 142 | 2 | Monday | 5 | 20.5556 | 19.4444 | 25.5556 | 28.3333 | 53.3333 | 48.8889
3405 | 3428:00 | 21 | 142 | 2 | Monday | 5 | 20.5556 | 19.4444 | 25.5556 | 28.3333 | 53.3333 | 48.8889
3406 | 3429:00 | 22 | 142 | 2 | Monday | 5 | 20.5556 | 19.4444 | 25.5556 | 28.3333 | 53.3333 | 48.8889
3407 | 3430:00 | 23 | 142 | 2 | Monday | 5 | 20.5556 | 19.4444 | 25.5556 | 28.3333 | 53.3333 | 48.8889
3408 | 3431:00 | 24 | 142 | 2 | Monday | 5 | 20.5556 | 19.4444 | 25.5556 | 28.3333 | 53.3333 | 48.8889
3409 | 3432:00 | 1 | 143 | 3 | Tuesday | 5 | 20.5556 | 19.4444 | 25.5556 | 28.3333 | 53.3333 | 48.8889
3410 | 3433:00 | 2 | 143 | 3 | Tuesday | 5 | 20.5556 | 19.4444 | 25.5556 | 28.3333 | 53.3333 | 48.8889
3411 | 3434:00 | 3 | 143 | 3 | Tuesday | 5 | 20.5556 | 19.4444 | 25.5556 | 28.3333 | 53.3333 | 48.8889
3412 | 3435:00 | 4 | 143 | 3 | Tuesday | 5 | 20.5556 | 19.4444 | 25.5556 | 28.3333 | 53.3333 | 48.8889
3413 | 3436:00 | 5 | 143 | 3 | Tuesday | 5 | 20.5556 | 19.4444 | 25.5556 | 28.3333 | 53.3333 | 48.8889
3414 | 3437:00 | 6 | 143 | 3 | Tuesday | 5 | 20.5556 | 19.4444 | 25.5556 | 28.3333 | 53.3333 | 48.8889
3415 | 3438:00 | 7 | 143 | 3 | Tuesday | 5 | 20.5556 | 19.4444 | 25.5556 | 28.3333 | 53.3333 | 48.8889
3416 | 3439:00 | 8 | 143 | 3 | Tuesday | 5 | 20.5556 | 19.4444 | 25.5556 | 28.3333 | 53.3333 | 48.8889
3417 | 3440:00 | 9 | 143 | 3 | Tuesday | 5 | 20.5556 | 19.4444 | 25.5556 | 28.3333 | 53.3333 | 48.8889
3418 | 3441:00 | 10 | 143 | 3 | Tuesday | 5 | 20.5556 | 19.4444 | 25.5556 | 28.3333 | 53.3333 | 48.8889
3419 | 3442:00 | 11 | 143 | 3 | Tuesday | 5 | 20.5556 | 19.4444 | 25.5556 | 28.3333 | 53.3333 | 48.8889
3420 | 3443:00 | 12 | 143 | 3 | Tuesday | 5 | 20.5556 | 19.4444 | 25.5556 | 28.3333 | 53.3333 | 48.8889
3421 | 3444:00 | 13 | 143 | 3 | Tuesday | 5 | 20.5556 | 19.4444 | 25.5556 | 28.3333 | 53.3333 | 48.8889
3422 | 3445:00 | 14 | 143 | 3 | Tuesday | 5 | 20.5556 | 19.4444 | 25.5556 | 28.3333 | 53.3333 | 48.8889
3423 | 3446:00 | 15 | 143 | 3 | Tuesday | 5 | 20.5556 | 19.4444 | 25.5556 | 28.3333 | 53.3333 | 48.8889
3424 | 3447:00 | 16 | 143 | 3 | Tuesday | 5 | 20.5556 | 19.4444 | 25.5556 | 28.3333 | 53.3333 | 48.8889
3425 | 3448:00 | 17 | 143 | 3 | Tuesday | 5 | 20.5556 | 19.4444 | 25.5556 | 28.3333 | 53.3333 | 48.8889
3426 | 3449:00 | 18 | 143 | 3 | Tuesday | 5 | 20.5556 | 19.4444 | 25.5556 | 28.3333 | 53.3333 | 48.8889
3427 | 3450:00 | 19 | 143 | 3 | Tuesday | 5 | 20.5556 | 19.4444 | 25.5556 | 28.3333 | 53.3333 | 48.8889
3428 | 3451:00 | 20 | 143 | 3 | Tuesday | 5 | 20.5556 | 19.4444 | 25.5556 | 28.3333 | 53.3333 | 48.8889
3429 | 3452:00 | 21 | 143 | 3 | Tuesday | 5 | 20.5556 | 19.4444 | 25.5556 | 28.3333 | 53.3333 | 48.8889
3430 | 3453:00 | 22 | 143 | 3 | Tuesday | 5 | 20.5556 | 19.4444 | 25.5556 | 28.3333 | 53.3333 | 48.8889
3431 | 3454:00 | 23 | 143 | 3 | Tuesday | 5 | 20.5556 | 19.4444 | 25.5556 | 28.3333 | 53.3333 | 48.8889
3432 | 3455:00 | 24 | 143 | 3 | Tuesday | 5 | 20.5556 | 19.4444 | 25.5556 | 28.3333 | 53.3333 | 48.8889
3433 | 3456:00 | 1 | 144 | 4 | Wednesday | 5 | 20.5556 | 19.4444 | 25.5556 | 28.3333 | 53.3333 | 48.8889
3434 | 3457:00 | 2 | 144 | 4 | Wednesday | 5 | 20.5556 | 19.4444 | 25.5556 | 28.3333 | 53.3333 | 48.8889
3435 | 3458:00 | 3 | 144 | 4 | Wednesday | 5 | 20.5556 | 19.4444 | 25.5556 | 28.3333 | 53.3333 | 48.8889
3436 | 3459:00 | 4 | 144 | 4 | Wednesday | 5 | 20.5556 | 19.4444 | 25.5556 | 28.3333 | 53.3333 | 48.8889
3437 | 3460:00 | 5 | 144 | 4 | Wednesday | 5 | 20.5556 | 19.4444 | 25.5556 | 28.3333 | 53.3333 | 48.8889
3438 | 3461:00 | 6 | 144 | 4 | Wednesday | 5 | 20.5556 | 19.4444 | 25.5556 | 28.3333 | 53.3333 | 48.8889
3439 | 3462:00 | 7 | 144 | 4 | Wednesday | 5 | 20.5556 | 19.4444 | 25.5556 | 28.3333 | 53.3333 | 48.8889
3440 | 3463:00 | 8 | 144 | 4 | Wednesday | 5 | 20.5556 | 19.4444 | 25.5556 | 28.3333 | 53.3333 | 48.8889
3441 | 3464:00 | 9 | 144 | 4 | Wednesday | 5 | 20.5556 | 19.4444 | 25.5556 | 28.3333 | 53.3333 | 48.8889
3442 | 3465:00 | 10 | 144 | 4 | Wednesday | 5 | 20.5556 | 19.4444 | 25.5556 | 28.3333 | 53.3333 | 48.8889
3443 | 3466:00 | 11 | 144 | 4 | Wednesday | 5 | 20.5556 | 19.4444 | 25.5556 | 28.3333 | 53.3333 | 48.8889
3444 | 3467:00 | 12 | 144 | 4 | Wednesday | 5 | 20.5556 | 19.4444 | 25.5556 | 28.3333 | 53.3333 | 48.8889
3445 | 3468:00 | 13 | 144 | 4 | Wednesday | 5 | 20.5556 | 19.4444 | 25.5556 | 28.3333 | 53.3333 | 48.8889
3446 | 3469:00 | 14 | 144 | 4 | Wednesday | 5 | 20.5556 | 19.4444 | 25.5556 | 28.3333 | 53.3333 | 48.8889
3447 | 3470:00 | 15 | 144 | 4 | Wednesday | 5 | 20.5556 | 19.4444 | 25.5556 | 28.3333 | 53.3333 | 48.8889
3448 | 3471:00 | 16 | 144 | 4 | Wednesday | 5 | 20.5556 | 19.4444 | 25.5556 | 28.3333 | 53.3333 | 48.8889
3449 | 3472:00 | 17 | 144 | 4 | Wednesday | 5 | 20.5556 | 19.4444 | 25.5556 | 28.3333 | 53.3333 | 48.8889
3450 | 3473:00 | 18 | 144 | 4 | Wednesday | 5 | 20.5556 | 19.4444 | 25.5556 | 28.3333 | 53.3333 | 48.8889
3451 | 3474:00 | 19 | 144 | 4 | Wednesday | 5 | 20.5556 | 19.4444 | 25.5556 | 28.3333 | 53.3333 | 48.8889
3452 | 3475:00 | 20 | 144 | 4 | Wednesday | 5 | 20.5556 | 19.4444 | 25.5556 | 28.3333 | 53.3333 | 48.8889
3453 | 3476:00 | 21 | 144 | 4 | Wednesday | 5 | 20.5556 | 19.4444 | 25.5556 | 28.3333 | 53.3333 | 48.8889
3454 | 3477:00 | 22 | 144 | 4 | Wednesday | 5 | 20.5556 | 19.4444 | 25.5556 | 28.3333 | 53.3333 | 48.8889
3455 | 3478:00 | 23 | 144 | 4 | Wednesday | 5 | 20.5556 | 19.4444 | 25.5556 | 28.3333 | 53.3333 | 48.8889
3456 | 3479:00 | 24 | 144 | 4 | Wednesday | 5 | 20.5556 | 19.4444 | 25.5556 | 28.3333 | 53.3333 | 48.8889
3457 | 3480:00 | 1 | 145 | 5 | Thursday | 5 | 20.5556 | 19.4444 | 25.5556 | 28.3333 | 53.3333 | 48.8889
3458 | 3481:00 | 2 | 145 | 5 | Thursday | 5 | 20.5556 | 19.4444 | 25.5556 | 28.3333 | 53.3333 | 48.8889
3459 | 3482:00 | 3 | 145 | 5 | Thursday | 5 | 20.5556 | 19.4444 | 25.5556 | 28.3333 | 53.3333 | 48.8889
3460 | 3483:00 | 4 | 145 | 5 | Thursday | 5 | 20.5556 | 19.4444 | 25.5556 | 28.3333 | 53.3333 | 48.8889
3461 | 3484:00 | 5 | 145 | 5 | Thursday | 5 | 20.5556 | 19.4444 | 25.5556 | 28.3333 | 53.3333 | 48.8889
3462 | 3485:00 | 6 | 145 | 5 | Thursday | 5 | 20.5556 | 19.4444 | 25.5556 | 28.3333 | 53.3333 | 48.8889
3463 | 3486:00 | 7 | 145 | 5 | Thursday | 5 | 20.5556 | 19.4444 | 25.5556 | 28.3333 | 53.3333 | 48.8889
3464 | 3487:00 | 8 | 145 | 5 | Thursday | 5 | 20.5556 | 19.4444 | 25.5556 | 28.3333 | 53.3333 | 48.8889
3465 | 3488:00 | 9 | 145 | 5 | Thursday | 5 | 20.5556 | 19.4444 | 25.5556 | 28.3333 | 53.3333 | 48.8889
3466 | 3489:00 | 10 | 145 | 5 | Thursday | 5 | 20.5556 | 19.4444 | 25.5556 | 28.3333 | 53.3333 | 48.8889
3467 | 3490:00 | 11 | 145 | 5 | Thursday | 5 | 20.5556 | 19.4444 | 25.5556 | 28.3333 | 53.3333 | 48.8889
3468 | 3491:00 | 12 | 145 | 5 | Thursday | 5 | 20.5556 | 19.4444 | 25.5556 | 28.3333 | 53.3333 | 48.8889
3469 | 3492:00 | 13 | 145 | 5 | Thursday | 5 | 20.5556 | 19.4444 | 25.5556 | 28.3333 | 53.3333 | 48.8889
3470 | 3493:00 | 14 | 145 | 5 | Thursday | 5 | 20.5556 | 19.4444 | 25.5556 | 28.3333 | 53.3333 | 48.8889
3471 | 3494:00 | 15 | 145 | 5 | Thursday | 5 | 20.5556 | 19.4444 | 25.5556 | 28.3333 | 53.3333 | 48.8889
3472 | 3495:00 | 16 | 145 | 5 | Thursday | 5 | 20.5556 | 19.4444 | 25.5556 | 28.3333 | 53.3333 | 48.8889
3473 | 3496:00 | 17 | 145 | 5 | Thursday | 5 | 20.5556 | 19.4444 | 25.5556 | 28.3333 | 53.3333 | 48.8889
3474 | 3497:00 | 18 | 145 | 5 | Thursday | 5 | 20.5556 | 19.4444 | 25.5556 | 28.3333 | 53.3333 | 48.8889
3475 | 3498:00 | 19 | 145 | 5 | Thursday | 5 | 20.5556 | 19.4444 | 25.5556 | 28.3333 | 53.3333 | 48.8889
3476 | 3499:00 | 20 | 145 | 5 | Thursday | 5 | 20.5556 | 19.4444 | 25.5556 | 28.3333 | 53.3333 | 48.8889
3477 | 3500:00 | 21 | 145 | 5 | Thursday | 5 | 20.5556 | 19.4444 | 25.5556 | 28.3333 | 53.3333 | 48.8889
3478 | 3501:00 | 22 | 145 | 5 | Thursday | 5 | 20.5556 | 19.4444 | 25.5556 | 28.3333 | 53.3333 | 48.8889
3479 | 3502:00 | 23 | 145 | 5 | Thursday | 5 | 20.5556 | 19.4444 | 25.5556 | 28.3333 | 53.3333 | 48.8889
3480 | 3503:00 | 24 | 145 | 5 | Thursday | 5 | 20.5556 | 19.4444 | 25.5556 | 28.3333 | 53.3333 | 48.8889
3481 | 3504:00 | 1 | 146 | 6 | Friday | 5 | 20.5556 | 19.4444 | 25.5556 | 28.3333 | 53.3333 | 48.8889
3482 | 3505:00 | 2 | 146 | 6 | Friday | 5 | 20.5556 | 19.4444 | 25.5556 | 28.3333 | 53.3333 | 48.8889
3483 | 3506:00 | 3 | 146 | 6 | Friday | 5 | 20.5556 | 19.4444 | 25.5556 | 28.3333 | 53.3333 | 48.8889
3484 | 3507:00 | 4 | 146 | 6 | Friday | 5 | 20.5556 | 19.4444 | 25.5556 | 28.3333 | 53.3333 | 48.8889
3485 | 3508:00 | 5 | 146 | 6 | Friday | 5 | 20.5556 | 19.4444 | 25.5556 | 28.3333 | 53.3333 | 48.8889
3486 | 3509:00 | 6 | 146 | 6 | Friday | 5 | 20.5556 | 19.4444 | 25.5556 | 28.3333 | 53.3333 | 48.8889
3487 | 3510:00 | 7 | 146 | 6 | Friday | 5 | 20.5556 | 19.4444 | 25.5556 | 28.3333 | 53.3333 | 48.8889
3488 | 3511:00 | 8 | 146 | 6 | Friday | 5 | 20.5556 | 19.4444 | 25.5556 | 28.3333 | 53.3333 | 48.8889
3489 | 3512:00 | 9 | 146 | 6 | Friday | 5 | 20.5556 | 19.4444 | 25.5556 | 28.3333 | 53.3333 | 48.8889
3490 | 3513:00 | 10 | 146 | 6 | Friday | 5 | 20.5556 | 19.4444 | 25.5556 | 28.3333 | 53.3333 | 48.8889
3491 | 3514:00 | 11 | 146 | 6 | Friday | 5 | 20.5556 | 19.4444 | 25.5556 | 28.3333 | 53.3333 | 48.8889
3492 | 3515:00 | 12 | 146 | 6 | Friday | 5 | 20.5556 | 19.4444 | 25.5556 | 28.3333 | 53.3333 | 48.8889
3493 | 3516:00 | 13 | 146 | 6 | Friday | 5 | 20.5556 | 19.4444 | 25.5556 | 28.3333 | 53.3333 | 48.8889
3494 | 3517:00 | 14 | 146 | 6 | Friday | 5 | 20.5556 | 19.4444 | 25.5556 | 28.3333 | 53.3333 | 48.8889
3495 | 3518:00 | 15 | 146 | 6 | Friday | 5 | 20.5556 | 19.4444 | 25.5556 | 28.3333 | 53.3333 | 48.8889
3496 | 3519:00 | 16 | 146 | 6 | Friday | 5 | 20.5556 | 19.4444 | 25.5556 | 28.3333 | 53.3333 | 48.8889
3497 | 3520:00 | 17 | 146 | 6 | Friday | 5 | 20.5556 | 19.4444 | 25.5556 | 28.3333 | 53.3333 | 48.8889
3498 | 3521:00 | 18 | 146 | 6 | Friday | 5 | 20.5556 | 19.4444 | 25.5556 | 28.3333 | 53.3333 | 48.8889
3499 | 3522:00 | 19 | 146 | 6 | Friday | 5 | 20.5556 | 19.4444 | 25.5556 | 28.3333 | 53.3333 | 48.8889
3500 | 3523:00 | 20 | 146 | 6 | Friday | 5 | 20.5556 | 19.4444 | 25.5556 | 28.3333 | 53.3333 | 48.8889
3501 | 3524:00 | 21 | 146 | 6 | Friday | 5 | 20.5556 | 19.4444 | 25.5556 | 28.3333 | 53.3333 | 48.8889
3502 | 3525:00 | 22 | 146 | 6 | Friday | 5 | 20.5556 | 19.4444 | 25.5556 | 28.3333 | 53.3333 | 48.8889
3503 | 3526:00 | 23 | 146 | 6 | Friday | 5 | 20.5556 | 19.4444 | 25.5556 | 28.3333 | 53.3333 | 48.8889
3504 | 3527:00 | 24 | 146 | 6 | Friday | 5 | 20.5556 | 19.4444 | 25.5556 | 28.3333 | 53.3333 | 48.8889
3505 | 3528:00 | 1 | 147 | 7 | Saturday | 5 | 20.5556 | 19.4444 | 25.5556 | 28.3333 | 53.3333 | 48.8889
3506 | 3529:00 | 2 | 147 | 7 | Saturday | 5 | 20.5556 | 19.4444 | 25.5556 | 28.3333 | 53.3333 | 48.8889
3507 | 3530:00 | 3 | 147 | 7 | Saturday | 5 | 20.5556 | 19.4444 | 25.5556 | 28.3333 | 53.3333 | 48.8889
3508 | 3531:00 | 4 | 147 | 7 | Saturday | 5 | 20.5556 | 19.4444 | 25.5556 | 28.3333 | 53.3333 | 48.8889
3509 | 3532:00 | 5 | 147 | 7 | Saturday | 5 | 20.5556 | 19.4444 | 25.5556 | 28.3333 | 53.3333 | 48.8889
3510 | 3533:00 | 6 | 147 | 7 | Saturday | 5 | 20.5556 | 19.4444 | 25.5556 | 28.3333 | 53.3333 | 48.8889
3511 | 3534:00 | 7 | 147 | 7 | Saturday | 5 | 20.5556 | 19.4444 | 25.5556 | 28.3333 | 53.3333 | 48.8889
3512 | 3535:00 | 8 | 147 | 7 | Saturday | 5 | 20.5556 | 19.4444 | 25.5556 | 28.3333 | 53.3333 | 48.8889
3513 | 3536:00 | 9 | 147 | 7 | Saturday | 5 | 20.5556 | 19.4444 | 25.5556 | 28.3333 | 53.3333 | 48.8889
3514 | 3537:00 | 10 | 147 | 7 | Saturday | 5 | 20.5556 | 19.4444 | 25.5556 | 28.3333 | 53.3333 | 48.8889
3515 | 3538:00 | 11 | 147 | 7 | Saturday | 5 | 20.5556 | 19.4444 | 25.5556 | 28.3333 | 53.3333 | 48.8889
3516 | 3539:00 | 12 | 147 | 7 | Saturday | 5 | 20.5556 | 19.4444 | 25.5556 | 28.3333 | 53.3333 | 48.8889
3517 | 3540:00 | 13 | 147 | 7 | Saturday | 5 | 20.5556 | 19.4444 | 25.5556 | 28.3333 | 53.3333 | 48.8889
3518 | 3541:00 | 14 | 147 | 7 | Saturday | 5 | 20.5556 | 19.4444 | 25.5556 | 28.3333 | 53.3333 | 48.8889
3519 | 3542:00 | 15 | 147 | 7 | Saturday | 5 | 20.5556 | 19.4444 | 25.5556 | 28.3333 | 53.3333 | 48.8889
3520 | 3543:00 | 16 | 147 | 7 | Saturday | 5 | 20.5556 | 19.4444 | 25.5556 | 28.3333 | 53.3333 | 48.8889
3521 | 3544:00 | 17 | 147 | 7 | Saturday | 5 | 20.5556 | 19.4444 | 25.5556 | 28.3333 | 53.3333 | 48.8889
3522 | 3545:00 | 18 | 147 | 7 | Saturday | 5 | 20.5556 | 19.4444 | 25.5556 | 28.3333 | 53.3333 | 48.8889
3523 | 3546:00 | 19 | 147 | 7 | Saturday | 5 | 20.5556 | 19.4444 | 25.5556 | 28.3333 | 53.3333 | 48.8889
3524 | 3547:00 | 20 | 147 | 7 | Saturday | 5 | 20.5556 | 19.4444 | 25.5556 | 28.3333 | 53.3333 | 48.8889
3525 | 3548:00 | 21 | 147 | 7 | Saturday | 5 | 20.5556 | 19.4444 | 25.5556 | 28.3333 | 53.3333 | 48.8889
3526 | 3549:00 | 22 | 147 | 7 | Saturday | 5 | 20.5556 | 19.4444 | 25.5556 | 28.3333 | 53.3333 | 48.8889
3527 | 3550:00 | 23 | 147 | 7 | Saturday | 5 | 20.5556 | 19.4444 | 25.5556 | 28.3333 | 53.3333 | 48.8889
3528 | 3551:00 | 24 | 147 | 7 | Saturday | 5 | 20.5556 | 19.4444 | 25.5556 | 28.3333 | 53.3333 | 48.8889
3529 | 3552:00 | 1 | 148 | 1 | Sunday | 5 | 20.5556 | 19.4444 | 25.5556 | 28.3333 | 53.3333 | 48.8889
3530 | 3553:00 | 2 | 148 | 1 | Sunday | 5 | 20.5556 | 19.4444 | 25.5556 | 28.3333 | 53.3333 | 48.8889
3531 | 3554:00 | 3 | 148 | 1 | Sunday | 5 | 20.5556 | 19.4444 | 25.5556 | 28.3333 | 53.3333 | 48.8889
3532 | 3555:00 | 4 | 148 | 1 | Sunday | 5 | 20.5556 | 19.4444 | 25.5556 | 28.3333 | 53.3333 | 48.8889
3533 | 3556:00 | 5 | 148 | 1 | Sunday | 5 | 20.5556 | 19.4444 | 25.5556 | 28.3333 | 53.3333 | 48.8889
3534 | 3557:00 | 6 | 148 | 1 | Sunday | 5 | 20.5556 | 19.4444 | 25.5556 | 28.3333 | 53.3333 | 48.8889
3535 | 3558:00 | 7 | 148 | 1 | Sunday | 5 | 20.5556 | 19.4444 | 25.5556 | 28.3333 | 53.3333 | 48.8889
3536 | 3559:00 | 8 | 148 | 1 | Sunday | 5 | 20.5556 | 19.4444 | 25.5556 | 28.3333 | 53.3333 | 48.8889
3537 | 3560:00 | 9 | 148 | 1 | Sunday | 5 | 20.5556 | 19.4444 | 25.5556 | 28.3333 | 53.3333 | 48.8889
3538 | 3561:00 | 10 | 148 | 1 | Sunday | 5 | 20.5556 | 19.4444 | 25.5556 | 28.3333 | 53.3333 | 48.8889
3539 | 3562:00 | 11 | 148 | 1 | Sunday | 5 | 20.5556 | 19.4444 | 25.5556 | 28.3333 | 53.3333 | 48.8889
3540 | 3563:00 | 12 | 148 | 1 | Sunday | 5 | 20.5556 | 19.4444 | 25.5556 | 28.3333 | 53.3333 | 48.8889
3541 | 3564:00 | 13 | 148 | 1 | Sunday | 5 | 20.5556 | 19.4444 | 25.5556 | 28.3333 | 53.3333 | 48.8889
3542 | 3565:00 | 14 | 148 | 1 | Sunday | 5 | 20.5556 | 19.4444 | 25.5556 | 28.3333 | 53.3333 | 48.8889
3543 | 3566:00 | 15 | 148 | 1 | Sunday | 5 | 20.5556 | 19.4444 | 25.5556 | 28.3333 | 53.3333 | 48.8889
3544 | 3567:00 | 16 | 148 | 1 | Sunday | 5 | 20.5556 | 19.4444 | 25.5556 | 28.3333 | 53.3333 | 48.8889
3545 | 3568:00 | 17 | 148 | 1 | Sunday | 5 | 20.5556 | 19.4444 | 25.5556 | 28.3333 | 53.3333 | 48.8889
3546 | 3569:00 | 18 | 148 | 1 | Sunday | 5 | 20.5556 | 19.4444 | 25.5556 | 28.3333 | 53.3333 | 48.8889
3547 | 3570:00 | 19 | 148 | 1 | Sunday | 5 | 20.5556 | 19.4444 | 25.5556 | 28.3333 | 53.3333 | 48.8889
3548 | 3571:00 | 20 | 148 | 1 | Sunday | 5 | 20.5556 | 19.4444 | 25.5556 | 28.3333 | 53.3333 | 48.8889
3549 | 3572:00 | 21 | 148 | 1 | Sunday | 5 | 20.5556 | 19.4444 | 25.5556 | 28.3333 | 53.3333 | 48.8889
3550 | 3573:00 | 22 | 148 | 1 | Sunday | 5 | 20.5556 | 19.4444 | 25.5556 | 28.3333 | 53.3333 | 48.8889
3551 | 3574:00 | 23 | 148 | 1 | Sunday | 5 | 20.5556 | 19.4444 | 25.5556 | 28.3333 | 53.3333 | 48.8889
3552 | 3575:00 | 24 | 148 | 1 | Sunday | 5 | 20.5556 | 19.4444 | 25.5556 | 28.3333 | 53.3333 | 48.8889
3553 | 3576:00 | 1 | 149 | 2 | Monday | 5 | 20.5556 | 19.4444 | 25.5556 | 28.3333 | 53.3333 | 48.8889
3554 | 3577:00 | 2 | 149 | 2 | Monday | 5 | 20.5556 | 19.4444 | 25.5556 | 28.3333 | 53.3333 | 48.8889
3555 | 3578:00 | 3 | 149 | 2 | Monday | 5 | 20.5556 | 19.4444 | 25.5556 | 28.3333 | 53.3333 | 48.8889
3556 | 3579:00 | 4 | 149 | 2 | Monday | 5 | 20.5556 | 19.4444 | 25.5556 | 28.3333 | 53.3333 | 48.8889
3557 | 3580:00 | 5 | 149 | 2 | Monday | 5 | 20.5556 | 19.4444 | 25.5556 | 28.3333 | 53.3333 | 48.8889
3558 | 3581:00 | 6 | 149 | 2 | Monday | 5 | 20.5556 | 19.4444 | 25.5556 | 28.3333 | 53.3333 | 48.8889
3559 | 3582:00 | 7 | 149 | 2 | Monday | 5 | 20.5556 | 19.4444 | 25.5556 | 28.3333 | 53.3333 | 48.8889
3560 | 3583:00 | 8 | 149 | 2 | Monday | 5 | 20.5556 | 19.4444 | 25.5556 | 28.3333 | 53.3333 | 48.8889
3561 | 3584:00 | 9 | 149 | 2 | Monday | 5 | 20.5556 | 19.4444 | 25.5556 | 28.3333 | 53.3333 | 48.8889
3562 | 3585:00 | 10 | 149 | 2 | Monday | 5 | 20.5556 | 19.4444 | 25.5556 | 28.3333 | 53.3333 | 48.8889
3563 | 3586:00 | 11 | 149 | 2 | Monday | 5 | 20.5556 | 19.4444 | 25.5556 | 28.3333 | 53.3333 | 48.8889
3564 | 3587:00 | 12 | 149 | 2 | Monday | 5 | 20.5556 | 19.4444 | 25.5556 | 28.3333 | 53.3333 | 48.8889
3565 | 3588:00 | 13 | 149 | 2 | Monday | 5 | 20.5556 | 19.4444 | 25.5556 | 28.3333 | 53.3333 | 48.8889
3566 | 3589:00 | 14 | 149 | 2 | Monday | 5 | 20.5556 | 19.4444 | 25.5556 | 28.3333 | 53.3333 | 48.8889
3567 | 3590:00 | 15 | 149 | 2 | Monday | 5 | 20.5556 | 19.4444 | 25.5556 | 28.3333 | 53.3333 | 48.8889
3568 | 3591:00 | 16 | 149 | 2 | Monday | 5 | 20.5556 | 19.4444 | 25.5556 | 28.3333 | 53.3333 | 48.8889
3569 | 3592:00 | 17 | 149 | 2 | Monday | 5 | 20.5556 | 19.4444 | 25.5556 | 28.3333 | 53.3333 | 48.8889
3570 | 3593:00 | 18 | 149 | 2 | Monday | 5 | 20.5556 | 19.4444 | 25.5556 | 28.3333 | 53.3333 | 48.8889
3571 | 3594:00 | 19 | 149 | 2 | Monday | 5 | 20.5556 | 19.4444 | 25.5556 | 28.3333 | 53.3333 | 48.8889
3572 | 3595:00 | 20 | 149 | 2 | Monday | 5 | 20.5556 | 19.4444 | 25.5556 | 28.3333 | 53.3333 | 48.8889
3573 | 3596:00 | 21 | 149 | 2 | Monday | 5 | 20.5556 | 19.4444 | 25.5556 | 28.3333 | 53.3333 | 48.8889
3574 | 3597:00 | 22 | 149 | 2 | Monday | 5 | 20.5556 | 19.4444 | 25.5556 | 28.3333 | 53.3333 | 48.8889
3575 | 3598:00 | 23 | 149 | 2 | Monday | 5 | 20.5556 | 19.4444 | 25.5556 | 28.3333 | 53.3333 | 48.8889
3576 | 3599:00 | 24 | 149 | 2 | Monday | 5 | 20.5556 | 19.4444 | 25.5556 | 28.3333 | 53.3333 | 48.8889
3577 | 3600:00 | 1 | 150 | 3 | Tuesday | 5 | 20.5556 | 19.4444 | 25.5556 | 28.3333 | 53.3333 | 48.8889
3578 | 3601:00 | 2 | 150 | 3 | Tuesday | 5 | 20.5556 | 19.4444 | 25.5556 | 28.3333 | 53.3333 | 48.8889
3579 | 3602:00 | 3 | 150 | 3 | Tuesday | 5 | 20.5556 | 19.4444 | 25.5556 | 28.3333 | 53.3333 | 48.8889
3580 | 3603:00 | 4 | 150 | 3 | Tuesday | 5 | 20.5556 | 19.4444 | 25.5556 | 28.3333 | 53.3333 | 48.8889
3581 | 3604:00 | 5 | 150 | 3 | Tuesday | 5 | 20.5556 | 19.4444 | 25.5556 | 28.3333 | 53.3333 | 48.8889
3582 | 3605:00 | 6 | 150 | 3 | Tuesday | 5 | 20.5556 | 19.4444 | 25.5556 | 28.3333 | 53.3333 | 48.8889
3583 | 3606:00 | 7 | 150 | 3 | Tuesday | 5 | 20.5556 | 19.4444 | 25.5556 | 28.3333 | 53.3333 | 48.8889
3584 | 3607:00 | 8 | 150 | 3 | Tuesday | 5 | 20.5556 | 19.4444 | 25.5556 | 28.3333 | 53.3333 | 48.8889
3585 | 3608:00 | 9 | 150 | 3 | Tuesday | 5 | 20.5556 | 19.4444 | 25.5556 | 28.3333 | 53.3333 | 48.8889
3586 | 3609:00 | 10 | 150 | 3 | Tuesday | 5 | 20.5556 | 19.4444 | 25.5556 | 28.3333 | 53.3333 | 48.8889
3587 | 3610:00 | 11 | 150 | 3 | Tuesday | 5 | 20.5556 | 19.4444 | 25.5556 | 28.3333 | 53.3333 | 48.8889
3588 | 3611:00 | 12 | 150 | 3 | Tuesday | 5 | 20.5556 | 19.4444 | 25.5556 | 28.3333 | 53.3333 | 48.8889
3589 | 3612:00 | 13 | 150 | 3 | Tuesday | 5 | 20.5556 | 19.4444 | 25.5556 | 28.3333 | 53.3333 | 48.8889
3590 | 3613:00 | 14 | 150 | 3 | Tuesday | 5 | 20.5556 | 19.4444 | 25.5556 | 28.3333 | 53.3333 | 48.8889
3591 | 3614:00 | 15 | 150 | 3 | Tuesday | 5 | 20.5556 | 19.4444 | 25.5556 | 28.3333 | 53.3333 | 48.8889
3592 | 3615:00 | 16 | 150 | 3 | Tuesday | 5 | 20.5556 | 19.4444 | 25.5556 | 28.3333 | 53.3333 | 48.8889
3593 | 3616:00 | 17 | 150 | 3 | Tuesday | 5 | 20.5556 | 19.4444 | 25.5556 | 28.3333 | 53.3333 | 48.8889
3594 | 3617:00 | 18 | 150 | 3 | Tuesday | 5 | 20.5556 | 19.4444 | 25.5556 | 28.3333 | 53.3333 | 48.8889
3595 | 3618:00 | 19 | 150 | 3 | Tuesday | 5 | 20.5556 | 19.4444 | 25.5556 | 28.3333 | 53.3333 | 48.8889
3596 | 3619:00 | 20 | 150 | 3 | Tuesday | 5 | 20.5556 | 19.4444 | 25.5556 | 28.3333 | 53.3333 | 48.8889
3597 | 3620:00 | 21 | 150 | 3 | Tuesday | 5 | 20.5556 | 19.4444 | 25.5556 | 28.3333 | 53.3333 | 48.8889
3598 | 3621:00 | 22 | 150 | 3 | Tuesday | 5 | 20.5556 | 19.4444 | 25.5556 | 28.3333 | 53.3333 | 48.8889
3599 | 3622:00 | 23 | 150 | 3 | Tuesday | 5 | 20.5556 | 19.4444 | 25.5556 | 28.3333 | 53.3333 | 48.8889
3600 | 3623:00 | 24 | 150 | 3 | Tuesday | 5 | 20.5556 | 19.4444 | 25.5556 | 28.3333 | 53.3333 | 48.8889
3601 | 3624:00 | 1 | 151 | 4 | Wednesday | 5 | 20.5556 | 19.4444 | 25.5556 | 28.3333 | 53.3333 | 48.8889
3602 | 3625:00 | 2 | 151 | 4 | Wednesday | 5 | 20.5556 | 19.4444 | 25.5556 | 28.3333 | 53.3333 | 48.8889
3603 | 3626:00 | 3 | 151 | 4 | Wednesday | 5 | 20.5556 | 19.4444 | 25.5556 | 28.3333 | 53.3333 | 48.8889
3604 | 3627:00 | 4 | 151 | 4 | Wednesday | 5 | 20.5556 | 19.4444 | 25.5556 | 28.3333 | 53.3333 | 48.8889
3605 | 3628:00 | 5 | 151 | 4 | Wednesday | 5 | 20.5556 | 19.4444 | 25.5556 | 28.3333 | 53.3333 | 48.8889
3606 | 3629:00 | 6 | 151 | 4 | Wednesday | 5 | 20.5556 | 19.4444 | 25.5556 | 28.3333 | 53.3333 | 48.8889
3607 | 3630:00 | 7 | 151 | 4 | Wednesday | 5 | 20.5556 | 19.4444 | 25.5556 | 28.3333 | 53.3333 | 48.8889
3608 | 3631:00 | 8 | 151 | 4 | Wednesday | 5 | 20.5556 | 19.4444 | 25.5556 | 28.3333 | 53.3333 | 48.8889
3609 | 3632:00 | 9 | 151 | 4 | Wednesday | 5 | 20.5556 | 19.4444 | 25.5556 | 28.3333 | 53.3333 | 48.8889
3610 | 3633:00 | 10 | 151 | 4 | Wednesday | 5 | 20.5556 | 19.4444 | 25.5556 | 28.3333 | 53.3333 | 48.8889
3611 | 3634:00 | 11 | 151 | 4 | Wednesday | 5 | 20.5556 | 19.4444 | 25.5556 | 28.3333 | 53.3333 | 48.8889
3612 | 3635:00 | 12 | 151 | 4 | Wednesday | 5 | 20.5556 | 19.4444 | 25.5556 | 28.3333 | 53.3333 | 48.8889
3613 | 3636:00 | 13 | 151 | 4 | Wednesday | 5 | 20.5556 | 19.4444 | 25.5556 | 28.3333 | 53.3333 | 48.8889
3614 | 3637:00 | 14 | 151 | 4 | Wednesday | 5 | 20.5556 | 19.4444 | 25.5556 | 28.3333 | 53.3333 | 48.8889
3615 | 3638:00 | 15 | 151 | 4 | Wednesday | 5 | 20.5556 | 19.4444 | 25.5556 | 28.3333 | 53.3333 | 48.8889
3616 | 3639:00 | 16 | 151 | 4 | Wednesday | 5 | 20.5556 | 19.4444 | 25.5556 | 28.3333 | 53.3333 | 48.8889
3617 | 3640:00 | 17 | 151 | 4 | Wednesday | 5 | 20.5556 | 19.4444 | 25.5556 | 28.3333 | 53.3333 | 48.8889
3618 | 3641:00 | 18 | 151 | 4 | Wednesday | 5 | 20.5556 | 19.4444 | 25.5556 | 28.3333 | 53.3333 | 48.8889
3619 | 3642:00 | 19 | 151 | 4 | Wednesday | 5 | 20.5556 | 19.4444 | 25.5556 | 28.3333 | 53.3333 | 48.8889
3620 | 3643:00 | 20 | 151 | 4 | Wednesday | 5 | 20.5556 | 19.4444 | 25.5556 | 28.3333 | 53.3333 | 48.8889
3621 | 3644:00 | 21 | 151 | 4 | Wednesday | 5 | 20.5556 | 19.4444 | 25.5556 | 28.3333 | 53.3333 | 48.8889
3622 | 3645:00 | 22 | 151 | 4 | Wednesday | 5 | 20.5556 | 19.4444 | 25.5556 | 28.3333 | 53.3333 | 48.8889
3623 | 3646:00 | 23 | 151 | 4 | Wednesday | 5 | 20.5556 | 19.4444 | 25.5556 | 28.3333 | 53.3333 | 48.8889
3624 | 3647:00 | 24 | 151 | 4 | Wednesday | 5 | 20.5556 | 19.4444 | 25.5556 | 28.3333 | 53.3333 | 48.8889
3625 | 3648:00 | 1 | 152 | 5 | Thursday | 5 | 20.5556 | 19.4444 | 25.5556 | 28.3333 | 53.3333 | 48.8889
3626 | 3649:00 | 2 | 152 | 5 | Thursday | 5 | 20.5556 | 19.4444 | 25.5556 | 28.3333 | 53.3333 | 48.8889
3627 | 3650:00 | 3 | 152 | 5 | Thursday | 5 | 20.5556 | 19.4444 | 25.5556 | 28.3333 | 53.3333 | 48.8889
3628 | 3651:00 | 4 | 152 | 5 | Thursday | 5 | 20.5556 | 19.4444 | 25.5556 | 28.3333 | 53.3333 | 48.8889
3629 | 3652:00 | 5 | 152 | 5 | Thursday | 5 | 20.5556 | 19.4444 | 25.5556 | 28.3333 | 53.3333 | 48.8889
3630 | 3653:00 | 6 | 152 | 5 | Thursday | 5 | 20.5556 | 19.4444 | 25.5556 | 28.3333 | 53.3333 | 48.8889
3631 | 3654:00 | 7 | 152 | 5 | Thursday | 5 | 20.5556 | 19.4444 | 25.5556 | 28.3333 | 53.3333 | 48.8889
3632 | 3655:00 | 8 | 152 | 5 | Thursday | 5 | 20.5556 | 19.4444 | 25.5556 | 28.3333 | 53.3333 | 48.8889
3633 | 3656:00 | 9 | 152 | 5 | Thursday | 5 | 20.5556 | 19.4444 | 25.5556 | 28.3333 | 53.3333 | 48.8889
3634 | 3657:00 | 10 | 152 | 5 | Thursday | 5 | 20.5556 | 19.4444 | 25.5556 | 28.3333 | 53.3333 | 48.8889
3635 | 3658:00 | 11 | 152 | 5 | Thursday | 5 | 20.5556 | 19.4444 | 25.5556 | 28.3333 | 53.3333 | 48.8889
3636 | 3659:00 | 12 | 152 | 5 | Thursday | 5 | 20.5556 | 19.4444 | 25.5556 | 28.3333 | 53.3333 | 48.8889
3637 | 3660:00 | 13 | 152 | 5 | Thursday | 5 | 20.5556 | 19.4444 | 25.5556 | 28.3333 | 53.3333 | 48.8889
3638 | 3661:00 | 14 | 152 | 5 | Thursday | 5 | 20.5556 | 19.4444 | 25.5556 | 28.3333 | 53.3333 | 48.8889
3639 | 3662:00 | 15 | 152 | 5 | Thursday | 5 | 20.5556 | 19.4444 | 25.5556 | 28.3333 | 53.3333 | 48.8889
3640 | 3663:00 | 16 | 152 | 5 | Thursday | 5 | 20.5556 | 19.4444 | 25.5556 | 28.3333 | 53.3333 | 48.8889
3641 | 3664:00 | 17 | 152 | 5 | Thursday | 5 | 20.5556 | 19.4444 | 25.5556 | 28.3333 | 53.3333 | 48.8889
3642 | 3665:00 | 18 | 152 | 5 | Thursday | 5 | 20.5556 | 19.4444 | 25.5556 | 28.3333 | 53.3333 | 48.8889
3643 | 3666:00 | 19 | 152 | 5 | Thursday | 5 | 20.5556 | 19.4444 | 25.5556 | 28.3333 | 53.3333 | 48.8889
3644 | 3667:00 | 20 | 152 | 5 | Thursday | 5 | 20.5556 | 19.4444 | 25.5556 | 28.3333 | 53.3333 | 48.8889
3645 | 3668:00 | 21 | 152 | 5 | Thursday | 5 | 20.5556 | 19.4444 | 25.5556 | 28.3333 | 53.3333 | 48.8889
3646 | 3669:00 | 22 | 152 | 5 | Thursday | 5 | 20.5556 | 19.4444 | 25.5556 | 28.3333 | 53.3333 | 48.8889
3647 | 3670:00 | 23 | 152 | 5 | Thursday | 5 | 20.5556 | 19.4444 | 25.5556 | 28.3333 | 53.3333 | 48.8889
3648 | 3671:00 | 24 | 152 | 5 | Thursday | 5 | 20.5556 | 19.4444 | 25.5556 | 28.3333 | 53.3333 | 48.8889
3649 | 3672:00 | 1 | 153 | 6 | Friday | 6 | 20.5556 | 19.4444 | 25.5556 | 28.3333 | 53.3333 | 48.8889
3650 | 3673:00 | 2 | 153 | 6 | Friday | 6 | 20.5556 | 19.4444 | 25.5556 | 28.3333 | 53.3333 | 48.8889
3651 | 3674:00 | 3 | 153 | 6 | Friday | 6 | 20.5556 | 19.4444 | 25.5556 | 28.3333 | 53.3333 | 48.8889
3652 | 3675:00 | 4 | 153 | 6 | Friday | 6 | 20.5556 | 19.4444 | 25.5556 | 28.3333 | 53.3333 | 48.8889
3653 | 3676:00 | 5 | 153 | 6 | Friday | 6 | 20.5556 | 19.4444 | 25.5556 | 28.3333 | 53.3333 | 48.8889
3654 | 3677:00 | 6 | 153 | 6 | Friday | 6 | 20.5556 | 19.4444 | 25.5556 | 28.3333 | 53.3333 | 48.8889
3655 | 3678:00 | 7 | 153 | 6 | Friday | 6 | 20.5556 | 19.4444 | 25.5556 | 28.3333 | 53.3333 | 48.8889
3656 | 3679:00 | 8 | 153 | 6 | Friday | 6 | 20.5556 | 19.4444 | 25.5556 | 28.3333 | 53.3333 | 48.8889
3657 | 3680:00 | 9 | 153 | 6 | Friday | 6 | 20.5556 | 19.4444 | 25.5556 | 28.3333 | 53.3333 | 48.8889
3658 | 3681:00 | 10 | 153 | 6 | Friday | 6 | 20.5556 | 19.4444 | 25.5556 | 28.3333 | 53.3333 | 48.8889
3659 | 3682:00 | 11 | 153 | 6 | Friday | 6 | 20.5556 | 19.4444 | 25.5556 | 28.3333 | 53.3333 | 48.8889
3660 | 3683:00 | 12 | 153 | 6 | Friday | 6 | 20.5556 | 19.4444 | 25.5556 | 28.3333 | 53.3333 | 48.8889
3661 | 3684:00 | 13 | 153 | 6 | Friday | 6 | 20.5556 | 19.4444 | 25.5556 | 28.3333 | 53.3333 | 48.8889
3662 | 3685:00 | 14 | 153 | 6 | Friday | 6 | 20.5556 | 19.4444 | 25.5556 | 28.3333 | 53.3333 | 48.8889
3663 | 3686:00 | 15 | 153 | 6 | Friday | 6 | 20.5556 | 19.4444 | 25.5556 | 28.3333 | 53.3333 | 48.8889
3664 | 3687:00 | 16 | 153 | 6 | Friday | 6 | 20.5556 | 19.4444 | 25.5556 | 28.3333 | 53.3333 | 48.8889
3665 | 3688:00 | 17 | 153 | 6 | Friday | 6 | 20.5556 | 19.4444 | 25.5556 | 28.3333 | 53.3333 | 48.8889
3666 | 3689:00 | 18 | 153 | 6 | Friday | 6 | 20.5556 | 19.4444 | 25.5556 | 28.3333 | 53.3333 | 48.8889
3667 | 3690:00 | 19 | 153 | 6 | Friday | 6 | 20.5556 | 19.4444 | 25.5556 | 28.3333 | 53.3333 | 48.8889
3668 | 3691:00 | 20 | 153 | 6 | Friday | 6 | 20.5556 | 19.4444 | 25.5556 | 28.3333 | 53.3333 | 48.8889
3669 | 3692:00 | 21 | 153 | 6 | Friday | 6 | 20.5556 | 19.4444 | 25.5556 | 28.3333 | 53.3333 | 48.8889
3670 | 3693:00 | 22 | 153 | 6 | Friday | 6 | 20.5556 | 19.4444 | 25.5556 | 28.3333 | 53.3333 | 48.8889
3671 | 3694:00 | 23 | 153 | 6 | Friday | 6 | 20.5556 | 19.4444 | 25.5556 | 28.3333 | 53.3333 | 48.8889
3672 | 3695:00 | 24 | 153 | 6 | Friday | 6 | 20.5556 | 19.4444 | 25.5556 | 28.3333 | 53.3333 | 48.8889
3673 | 3696:00 | 1 | 154 | 7 | Saturday | 6 | 20.5556 | 19.4444 | 25.5556 | 28.3333 | 53.3333 | 48.8889
3674 | 3697:00 | 2 | 154 | 7 | Saturday | 6 | 20.5556 | 19.4444 | 25.5556 | 28.3333 | 53.3333 | 48.8889
3675 | 3698:00 | 3 | 154 | 7 | Saturday | 6 | 20.5556 | 19.4444 | 25.5556 | 28.3333 | 53.3333 | 48.8889
3676 | 3699:00 | 4 | 154 | 7 | Saturday | 6 | 20.5556 | 19.4444 | 25.5556 | 28.3333 | 53.3333 | 48.8889
3677 | 3700:00 | 5 | 154 | 7 | Saturday | 6 | 20.5556 | 19.4444 | 25.5556 | 28.3333 | 53.3333 | 48.8889
3678 | 3701:00 | 6 | 154 | 7 | Saturday | 6 | 20.5556 | 19.4444 | 25.5556 | 28.3333 | 53.3333 | 48.8889
3679 | 3702:00 | 7 | 154 | 7 | Saturday | 6 | 20.5556 | 19.4444 | 25.5556 | 28.3333 | 53.3333 | 48.8889
3680 | 3703:00 | 8 | 154 | 7 | Saturday | 6 | 20.5556 | 19.4444 | 25.5556 | 28.3333 | 53.3333 | 48.8889
3681 | 3704:00 | 9 | 154 | 7 | Saturday | 6 | 20.5556 | 19.4444 | 25.5556 | 28.3333 | 53.3333 | 48.8889
3682 | 3705:00 | 10 | 154 | 7 | Saturday | 6 | 20.5556 | 19.4444 | 25.5556 | 28.3333 | 53.3333 | 48.8889
3683 | 3706:00 | 11 | 154 | 7 | Saturday | 6 | 20.5556 | 19.4444 | 25.5556 | 28.3333 | 53.3333 | 48.8889
3684 | 3707:00 | 12 | 154 | 7 | Saturday | 6 | 20.5556 | 19.4444 | 25.5556 | 28.3333 | 53.3333 | 48.8889
3685 | 3708:00 | 13 | 154 | 7 | Saturday | 6 | 20.5556 | 19.4444 | 25.5556 | 28.3333 | 53.3333 | 48.8889
3686 | 3709:00 | 14 | 154 | 7 | Saturday | 6 | 20.5556 | 19.4444 | 25.5556 | 28.3333 | 53.3333 | 48.8889
3687 | 3710:00 | 15 | 154 | 7 | Saturday | 6 | 20.5556 | 19.4444 | 25.5556 | 28.3333 | 53.3333 | 48.8889
3688 | 3711:00 | 16 | 154 | 7 | Saturday | 6 | 20.5556 | 19.4444 | 25.5556 | 28.3333 | 53.3333 | 48.8889
3689 | 3712:00 | 17 | 154 | 7 | Saturday | 6 | 20.5556 | 19.4444 | 25.5556 | 28.3333 | 53.3333 | 48.8889
3690 | 3713:00 | 18 | 154 | 7 | Saturday | 6 | 20.5556 | 19.4444 | 25.5556 | 28.3333 | 53.3333 | 48.8889
3691 | 3714:00 | 19 | 154 | 7 | Saturday | 6 | 20.5556 | 19.4444 | 25.5556 | 28.3333 | 53.3333 | 48.8889
3692 | 3715:00 | 20 | 154 | 7 | Saturday | 6 | 20.5556 | 19.4444 | 25.5556 | 28.3333 | 53.3333 | 48.8889
3693 | 3716:00 | 21 | 154 | 7 | Saturday | 6 | 20.5556 | 19.4444 | 25.5556 | 28.3333 | 53.3333 | 48.8889
3694 | 3717:00 | 22 | 154 | 7 | Saturday | 6 | 20.5556 | 19.4444 | 25.5556 | 28.3333 | 53.3333 | 48.8889
3695 | 3718:00 | 23 | 154 | 7 | Saturday | 6 | 20.5556 | 19.4444 | 25.5556 | 28.3333 | 53.3333 | 48.8889
3696 | 3719:00 | 24 | 154 | 7 | Saturday | 6 | 20.5556 | 19.4444 | 25.5556 | 28.3333 | 53.3333 | 48.8889
3697 | 3720:00 | 1 | 155 | 1 | Sunday | 6 | 20.5556 | 19.4444 | 25.5556 | 28.3333 | 53.3333 | 48.8889
3698 | 3721:00 | 2 | 155 | 1 | Sunday | 6 | 20.5556 | 19.4444 | 25.5556 | 28.3333 | 53.3333 | 48.8889
3699 | 3722:00 | 3 | 155 | 1 | Sunday | 6 | 20.5556 | 19.4444 | 25.5556 | 28.3333 | 53.3333 | 48.8889
3700 | 3723:00 | 4 | 155 | 1 | Sunday | 6 | 20.5556 | 19.4444 | 25.5556 | 28.3333 | 53.3333 | 48.8889
3701 | 3724:00 | 5 | 155 | 1 | Sunday | 6 | 20.5556 | 19.4444 | 25.5556 | 28.3333 | 53.3333 | 48.8889
3702 | 3725:00 | 6 | 155 | 1 | Sunday | 6 | 20.5556 | 19.4444 | 25.5556 | 28.3333 | 53.3333 | 48.8889
3703 | 3726:00 | 7 | 155 | 1 | Sunday | 6 | 20.5556 | 19.4444 | 25.5556 | 28.3333 | 53.3333 | 48.8889
3704 | 3727:00 | 8 | 155 | 1 | Sunday | 6 | 20.5556 | 19.4444 | 25.5556 | 28.3333 | 53.3333 | 48.8889
3705 | 3728:00 | 9 | 155 | 1 | Sunday | 6 | 20.5556 | 19.4444 | 25.5556 | 28.3333 | 53.3333 | 48.8889
3706 | 3729:00 | 10 | 155 | 1 | Sunday | 6 | 20.5556 | 19.4444 | 25.5556 | 28.3333 | 53.3333 | 48.8889
3707 | 3730:00 | 11 | 155 | 1 | Sunday | 6 | 20.5556 | 19.4444 | 25.5556 | 28.3333 | 53.3333 | 48.8889
3708 | 3731:00 | 12 | 155 | 1 | Sunday | 6 | 20.5556 | 19.4444 | 25.5556 | 28.3333 | 53.3333 | 48.8889
3709 | 3732:00 | 13 | 155 | 1 | Sunday | 6 | 20.5556 | 19.4444 | 25.5556 | 28.3333 | 53.3333 | 48.8889
3710 | 3733:00 | 14 | 155 | 1 | Sunday | 6 | 20.5556 | 19.4444 | 25.5556 | 28.3333 | 53.3333 | 48.8889
3711 | 3734:00 | 15 | 155 | 1 | Sunday | 6 | 20.5556 | 19.4444 | 25.5556 | 28.3333 | 53.3333 | 48.8889
3712 | 3735:00 | 16 | 155 | 1 | Sunday | 6 | 20.5556 | 19.4444 | 25.5556 | 28.3333 | 53.3333 | 48.8889
3713 | 3736:00 | 17 | 155 | 1 | Sunday | 6 | 20.5556 | 19.4444 | 25.5556 | 28.3333 | 53.3333 | 48.8889
3714 | 3737:00 | 18 | 155 | 1 | Sunday | 6 | 20.5556 | 19.4444 | 25.5556 | 28.3333 | 53.3333 | 48.8889
3715 | 3738:00 | 19 | 155 | 1 | Sunday | 6 | 20.5556 | 19.4444 | 25.5556 | 28.3333 | 53.3333 | 48.8889
3716 | 3739:00 | 20 | 155 | 1 | Sunday | 6 | 20.5556 | 19.4444 | 25.5556 | 28.3333 | 53.3333 | 48.8889
3717 | 3740:00 | 21 | 155 | 1 | Sunday | 6 | 20.5556 | 19.4444 | 25.5556 | 28.3333 | 53.3333 | 48.8889
3718 | 3741:00 | 22 | 155 | 1 | Sunday | 6 | 20.5556 | 19.4444 | 25.5556 | 28.3333 | 53.3333 | 48.8889
3719 | 3742:00 | 23 | 155 | 1 | Sunday | 6 | 20.5556 | 19.4444 | 25.5556 | 28.3333 | 53.3333 | 48.8889
3720 | 3743:00 | 24 | 155 | 1 | Sunday | 6 | 20.5556 | 19.4444 | 25.5556 | 28.3333 | 53.3333 | 48.8889
3721 | 3744:00 | 1 | 156 | 2 | Monday | 6 | 20.5556 | 19.4444 | 25.5556 | 28.3333 | 53.3333 | 48.8889
3722 | 3745:00 | 2 | 156 | 2 | Monday | 6 | 20.5556 | 19.4444 | 25.5556 | 28.3333 | 53.3333 | 48.8889
3723 | 3746:00 | 3 | 156 | 2 | Monday | 6 | 20.5556 | 19.4444 | 25.5556 | 28.3333 | 53.3333 | 48.8889
3724 | 3747:00 | 4 | 156 | 2 | Monday | 6 | 20.5556 | 19.4444 | 25.5556 | 28.3333 | 53.3333 | 48.8889
3725 | 3748:00 | 5 | 156 | 2 | Monday | 6 | 20.5556 | 19.4444 | 25.5556 | 28.3333 | 53.3333 | 48.8889
3726 | 3749:00 | 6 | 156 | 2 | Monday | 6 | 20.5556 | 19.4444 | 25.5556 | 28.3333 | 53.3333 | 48.8889
3727 | 3750:00 | 7 | 156 | 2 | Monday | 6 | 20.5556 | 19.4444 | 25.5556 | 28.3333 | 53.3333 | 48.8889
3728 | 3751:00 | 8 | 156 | 2 | Monday | 6 | 20.5556 | 19.4444 | 25.5556 | 28.3333 | 53.3333 | 48.8889
3729 | 3752:00 | 9 | 156 | 2 | Monday | 6 | 20.5556 | 19.4444 | 25.5556 | 28.3333 | 53.3333 | 48.8889
3730 | 3753:00 | 10 | 156 | 2 | Monday | 6 | 20.5556 | 19.4444 | 25.5556 | 28.3333 | 53.3333 | 48.8889
3731 | 3754:00 | 11 | 156 | 2 | Monday | 6 | 20.5556 | 19.4444 | 25.5556 | 28.3333 | 53.3333 | 48.8889
3732 | 3755:00 | 12 | 156 | 2 | Monday | 6 | 20.5556 | 19.4444 | 25.5556 | 28.3333 | 53.3333 | 48.8889
3733 | 3756:00 | 13 | 156 | 2 | Monday | 6 | 20.5556 | 19.4444 | 25.5556 | 28.3333 | 53.3333 | 48.8889
3734 | 3757:00 | 14 | 156 | 2 | Monday | 6 | 20.5556 | 19.4444 | 25.5556 | 28.3333 | 53.3333 | 48.8889
3735 | 3758:00 | 15 | 156 | 2 | Monday | 6 | 20.5556 | 19.4444 | 25.5556 | 28.3333 | 53.3333 | 48.8889
3736 | 3759:00 | 16 | 156 | 2 | Monday | 6 | 20.5556 | 19.4444 | 25.5556 | 28.3333 | 53.3333 | 48.8889
3737 | 3760:00 | 17 | 156 | 2 | Monday | 6 | 20.5556 | 19.4444 | 25.5556 | 28.3333 | 53.3333 | 48.8889
3738 | 3761:00 | 18 | 156 | 2 | Monday | 6 | 20.5556 | 19.4444 | 25.5556 | 28.3333 | 53.3333 | 48.8889
3739 | 3762:00 | 19 | 156 | 2 | Monday | 6 | 20.5556 | 19.4444 | 25.5556 | 28.3333 | 53.3333 | 48.8889
3740 | 3763:00 | 20 | 156 | 2 | Monday | 6 | 20.5556 | 19.4444 | 25.5556 | 28.3333 | 53.3333 | 48.8889
3741 | 3764:00 | 21 | 156 | 2 | Monday | 6 | 20.5556 | 19.4444 | 25.5556 | 28.3333 | 53.3333 | 48.8889
3742 | 3765:00 | 22 | 156 | 2 | Monday | 6 | 20.5556 | 19.4444 | 25.5556 | 28.3333 | 53.3333 | 48.8889
3743 | 3766:00 | 23 | 156 | 2 | Monday | 6 | 20.5556 | 19.4444 | 25.5556 | 28.3333 | 53.3333 | 48.8889
3744 | 3767:00 | 24 | 156 | 2 | Monday | 6 | 20.5556 | 19.4444 | 25.5556 | 28.3333 | 53.3333 | 48.8889
3745 | 3768:00 | 1 | 157 | 3 | Tuesday | 6 | 20.5556 | 19.4444 | 25.5556 | 28.3333 | 53.3333 | 48.8889
3746 | 3769:00 | 2 | 157 | 3 | Tuesday | 6 | 20.5556 | 19.4444 | 25.5556 | 28.3333 | 53.3333 | 48.8889
3747 | 3770:00 | 3 | 157 | 3 | Tuesday | 6 | 20.5556 | 19.4444 | 25.5556 | 28.3333 | 53.3333 | 48.8889
3748 | 3771:00 | 4 | 157 | 3 | Tuesday | 6 | 20.5556 | 19.4444 | 25.5556 | 28.3333 | 53.3333 | 48.8889
3749 | 3772:00 | 5 | 157 | 3 | Tuesday | 6 | 20.5556 | 19.4444 | 25.5556 | 28.3333 | 53.3333 | 48.8889
3750 | 3773:00 | 6 | 157 | 3 | Tuesday | 6 | 20.5556 | 19.4444 | 25.5556 | 28.3333 | 53.3333 | 48.8889
3751 | 3774:00 | 7 | 157 | 3 | Tuesday | 6 | 20.5556 | 19.4444 | 25.5556 | 28.3333 | 53.3333 | 48.8889
3752 | 3775:00 | 8 | 157 | 3 | Tuesday | 6 | 20.5556 | 19.4444 | 25.5556 | 28.3333 | 53.3333 | 48.8889
3753 | 3776:00 | 9 | 157 | 3 | Tuesday | 6 | 20.5556 | 19.4444 | 25.5556 | 28.3333 | 53.3333 | 48.8889
3754 | 3777:00 | 10 | 157 | 3 | Tuesday | 6 | 20.5556 | 19.4444 | 25.5556 | 28.3333 | 53.3333 | 48.8889
3755 | 3778:00 | 11 | 157 | 3 | Tuesday | 6 | 20.5556 | 19.4444 | 25.5556 | 28.3333 | 53.3333 | 48.8889
3756 | 3779:00 | 12 | 157 | 3 | Tuesday | 6 | 20.5556 | 19.4444 | 25.5556 | 28.3333 | 53.3333 | 48.8889
3757 | 3780:00 | 13 | 157 | 3 | Tuesday | 6 | 20.5556 | 19.4444 | 25.5556 | 28.3333 | 53.3333 | 48.8889
3758 | 3781:00 | 14 | 157 | 3 | Tuesday | 6 | 20.5556 | 19.4444 | 25.5556 | 28.3333 | 53.3333 | 48.8889
3759 | 3782:00 | 15 | 157 | 3 | Tuesday | 6 | 20.5556 | 19.4444 | 25.5556 | 28.3333 | 53.3333 | 48.8889
3760 | 3783:00 | 16 | 157 | 3 | Tuesday | 6 | 20.5556 | 19.4444 | 25.5556 | 28.3333 | 53.3333 | 48.8889
3761 | 3784:00 | 17 | 157 | 3 | Tuesday | 6 | 20.5556 | 19.4444 | 25.5556 | 28.3333 | 53.3333 | 48.8889
3762 | 3785:00 | 18 | 157 | 3 | Tuesday | 6 | 20.5556 | 19.4444 | 25.5556 | 28.3333 | 53.3333 | 48.8889
3763 | 3786:00 | 19 | 157 | 3 | Tuesday | 6 | 20.5556 | 19.4444 | 25.5556 | 28.3333 | 53.3333 | 48.8889
3764 | 3787:00 | 20 | 157 | 3 | Tuesday | 6 | 20.5556 | 19.4444 | 25.5556 | 28.3333 | 53.3333 | 48.8889
3765 | 3788:00 | 21 | 157 | 3 | Tuesday | 6 | 20.5556 | 19.4444 | 25.5556 | 28.3333 | 53.3333 | 48.8889
3766 | 3789:00 | 22 | 157 | 3 | Tuesday | 6 | 20.5556 | 19.4444 | 25.5556 | 28.3333 | 53.3333 | 48.8889
3767 | 3790:00 | 23 | 157 | 3 | Tuesday | 6 | 20.5556 | 19.4444 | 25.5556 | 28.3333 | 53.3333 | 48.8889
3768 | 3791:00 | 24 | 157 | 3 | Tuesday | 6 | 20.5556 | 19.4444 | 25.5556 | 28.3333 | 53.3333 | 48.8889
3769 | 3792:00 | 1 | 158 | 4 | Wednesday | 6 | 20.5556 | 19.4444 | 25.5556 | 28.3333 | 53.3333 | 48.8889
3770 | 3793:00 | 2 | 158 | 4 | Wednesday | 6 | 20.5556 | 19.4444 | 25.5556 | 28.3333 | 53.3333 | 48.8889
3771 | 3794:00 | 3 | 158 | 4 | Wednesday | 6 | 20.5556 | 19.4444 | 25.5556 | 28.3333 | 53.3333 | 48.8889
3772 | 3795:00 | 4 | 158 | 4 | Wednesday | 6 | 20.5556 | 19.4444 | 25.5556 | 28.3333 | 53.3333 | 48.8889
3773 | 3796:00 | 5 | 158 | 4 | Wednesday | 6 | 20.5556 | 19.4444 | 25.5556 | 28.3333 | 53.3333 | 48.8889
3774 | 3797:00 | 6 | 158 | 4 | Wednesday | 6 | 20.5556 | 19.4444 | 25.5556 | 28.3333 | 53.3333 | 48.8889
3775 | 3798:00 | 7 | 158 | 4 | Wednesday | 6 | 20.5556 | 19.4444 | 25.5556 | 28.3333 | 53.3333 | 48.8889
3776 | 3799:00 | 8 | 158 | 4 | Wednesday | 6 | 20.5556 | 19.4444 | 25.5556 | 28.3333 | 53.3333 | 48.8889
3777 | 3800:00 | 9 | 158 | 4 | Wednesday | 6 | 20.5556 | 19.4444 | 25.5556 | 28.3333 | 53.3333 | 48.8889
3778 | 3801:00 | 10 | 158 | 4 | Wednesday | 6 | 20.5556 | 19.4444 | 25.5556 | 28.3333 | 53.3333 | 48.8889
3779 | 3802:00 | 11 | 158 | 4 | Wednesday | 6 | 20.5556 | 19.4444 | 25.5556 | 28.3333 | 53.3333 | 48.8889
3780 | 3803:00 | 12 | 158 | 4 | Wednesday | 6 | 20.5556 | 19.4444 | 25.5556 | 28.3333 | 53.3333 | 48.8889
3781 | 3804:00 | 13 | 158 | 4 | Wednesday | 6 | 20.5556 | 19.4444 | 25.5556 | 28.3333 | 53.3333 | 48.8889
3782 | 3805:00 | 14 | 158 | 4 | Wednesday | 6 | 20.5556 | 19.4444 | 25.5556 | 28.3333 | 53.3333 | 48.8889
3783 | 3806:00 | 15 | 158 | 4 | Wednesday | 6 | 20.5556 | 19.4444 | 25.5556 | 28.3333 | 53.3333 | 48.8889
3784 | 3807:00 | 16 | 158 | 4 | Wednesday | 6 | 20.5556 | 19.4444 | 25.5556 | 28.3333 | 53.3333 | 48.8889
3785 | 3808:00 | 17 | 158 | 4 | Wednesday | 6 | 20.5556 | 19.4444 | 25.5556 | 28.3333 | 53.3333 | 48.8889
3786 | 3809:00 | 18 | 158 | 4 | Wednesday | 6 | 20.5556 | 19.4444 | 25.5556 | 28.3333 | 53.3333 | 48.8889
3787 | 3810:00 | 19 | 158 | 4 | Wednesday | 6 | 20.5556 | 19.4444 | 25.5556 | 28.3333 | 53.3333 | 48.8889
3788 | 3811:00 | 20 | 158 | 4 | Wednesday | 6 | 20.5556 | 19.4444 | 25.5556 | 28.3333 | 53.3333 | 48.8889
3789 | 3812:00 | 21 | 158 | 4 | Wednesday | 6 | 20.5556 | 19.4444 | 25.5556 | 28.3333 | 53.3333 | 48.8889
3790 | 3813:00 | 22 | 158 | 4 | Wednesday | 6 | 20.5556 | 19.4444 | 25.5556 | 28.3333 | 53.3333 | 48.8889
3791 | 3814:00 | 23 | 158 | 4 | Wednesday | 6 | 20.5556 | 19.4444 | 25.5556 | 28.3333 | 53.3333 | 48.8889
3792 | 3815:00 | 24 | 158 | 4 | Wednesday | 6 | 20.5556 | 19.4444 | 25.5556 | 28.3333 | 53.3333 | 48.8889
3793 | 3816:00 | 1 | 159 | 5 | Thursday | 6 | 20.5556 | 19.4444 | 25.5556 | 28.3333 | 53.3333 | 48.8889
3794 | 3817:00 | 2 | 159 | 5 | Thursday | 6 | 20.5556 | 19.4444 | 25.5556 | 28.3333 | 53.3333 | 48.8889
3795 | 3818:00 | 3 | 159 | 5 | Thursday | 6 | 20.5556 | 19.4444 | 25.5556 | 28.3333 | 53.3333 | 48.8889
3796 | 3819:00 | 4 | 159 | 5 | Thursday | 6 | 20.5556 | 19.4444 | 25.5556 | 28.3333 | 53.3333 | 48.8889
3797 | 3820:00 | 5 | 159 | 5 | Thursday | 6 | 20.5556 | 19.4444 | 25.5556 | 28.3333 | 53.3333 | 48.8889
3798 | 3821:00 | 6 | 159 | 5 | Thursday | 6 | 20.5556 | 19.4444 | 25.5556 | 28.3333 | 53.3333 | 48.8889
3799 | 3822:00 | 7 | 159 | 5 | Thursday | 6 | 20.5556 | 19.4444 | 25.5556 | 28.3333 | 53.3333 | 48.8889
3800 | 3823:00 | 8 | 159 | 5 | Thursday | 6 | 20.5556 | 19.4444 | 25.5556 | 28.3333 | 53.3333 | 48.8889
3801 | 3824:00 | 9 | 159 | 5 | Thursday | 6 | 20.5556 | 19.4444 | 25.5556 | 28.3333 | 53.3333 | 48.8889
3802 | 3825:00 | 10 | 159 | 5 | Thursday | 6 | 20.5556 | 19.4444 | 25.5556 | 28.3333 | 53.3333 | 48.8889
3803 | 3826:00 | 11 | 159 | 5 | Thursday | 6 | 20.5556 | 19.4444 | 25.5556 | 28.3333 | 53.3333 | 48.8889
3804 | 3827:00 | 12 | 159 | 5 | Thursday | 6 | 20.5556 | 19.4444 | 25.5556 | 28.3333 | 53.3333 | 48.8889
3805 | 3828:00 | 13 | 159 | 5 | Thursday | 6 | 20.5556 | 19.4444 | 25.5556 | 28.3333 | 53.3333 | 48.8889
3806 | 3829:00 | 14 | 159 | 5 | Thursday | 6 | 20.5556 | 19.4444 | 25.5556 | 28.3333 | 53.3333 | 48.8889
3807 | 3830:00 | 15 | 159 | 5 | Thursday | 6 | 20.5556 | 19.4444 | 25.5556 | 28.3333 | 53.3333 | 48.8889
3808 | 3831:00 | 16 | 159 | 5 | Thursday | 6 | 20.5556 | 19.4444 | 25.5556 | 28.3333 | 53.3333 | 48.8889
3809 | 3832:00 | 17 | 159 | 5 | Thursday | 6 | 20.5556 | 19.4444 | 25.5556 | 28.3333 | 53.3333 | 48.8889
3810 | 3833:00 | 18 | 159 | 5 | Thursday | 6 | 20.5556 | 19.4444 | 25.5556 | 28.3333 | 53.3333 | 48.8889
3811 | 3834:00 | 19 | 159 | 5 | Thursday | 6 | 20.5556 | 19.4444 | 25.5556 | 28.3333 | 53.3333 | 48.8889
3812 | 3835:00 | 20 | 159 | 5 | Thursday | 6 | 20.5556 | 19.4444 | 25.5556 | 28.3333 | 53.3333 | 48.8889
3813 | 3836:00 | 21 | 159 | 5 | Thursday | 6 | 20.5556 | 19.4444 | 25.5556 | 28.3333 | 53.3333 | 48.8889
3814 | 3837:00 | 22 | 159 | 5 | Thursday | 6 | 20.5556 | 19.4444 | 25.5556 | 28.3333 | 53.3333 | 48.8889
3815 | 3838:00 | 23 | 159 | 5 | Thursday | 6 | 20.5556 | 19.4444 | 25.5556 | 28.3333 | 53.3333 | 48.8889
3816 | 3839:00 | 24 | 159 | 5 | Thursday | 6 | 20.5556 | 19.4444 | 25.5556 | 28.3333 | 53.3333 | 48.8889
3817 | 3840:00 | 1 | 160 | 6 | Friday | 6 | 20.5556 | 19.4444 | 25.5556 | 28.3333 | 53.3333 | 48.8889
3818 | 3841:00 | 2 | 160 | 6 | Friday | 6 | 20.5556 | 19.4444 | 25.5556 | 28.3333 | 53.3333 | 48.8889
3819 | 3842:00 | 3 | 160 | 6 | Friday | 6 | 20.5556 | 19.4444 | 25.5556 | 28.3333 | 53.3333 | 48.8889
3820 | 3843:00 | 4 | 160 | 6 | Friday | 6 | 20.5556 | 19.4444 | 25.5556 | 28.3333 | 53.3333 | 48.8889
3821 | 3844:00 | 5 | 160 | 6 | Friday | 6 | 20.5556 | 19.4444 | 25.5556 | 28.3333 | 53.3333 | 48.8889
3822 | 3845:00 | 6 | 160 | 6 | Friday | 6 | 20.5556 | 19.4444 | 25.5556 | 28.3333 | 53.3333 | 48.8889
3823 | 3846:00 | 7 | 160 | 6 | Friday | 6 | 20.5556 | 19.4444 | 25.5556 | 28.3333 | 53.3333 | 48.8889
3824 | 3847:00 | 8 | 160 | 6 | Friday | 6 | 20.5556 | 19.4444 | 25.5556 | 28.3333 | 53.3333 | 48.8889
3825 | 3848:00 | 9 | 160 | 6 | Friday | 6 | 20.5556 | 19.4444 | 25.5556 | 28.3333 | 53.3333 | 48.8889
3826 | 3849:00 | 10 | 160 | 6 | Friday | 6 | 20.5556 | 19.4444 | 25.5556 | 28.3333 | 53.3333 | 48.8889
3827 | 3850:00 | 11 | 160 | 6 | Friday | 6 | 20.5556 | 19.4444 | 25.5556 | 28.3333 | 53.3333 | 48.8889
3828 | 3851:00 | 12 | 160 | 6 | Friday | 6 | 20.5556 | 19.4444 | 25.5556 | 28.3333 | 53.3333 | 48.8889
3829 | 3852:00 | 13 | 160 | 6 | Friday | 6 | 20.5556 | 19.4444 | 25.5556 | 28.3333 | 53.3333 | 48.8889
3830 | 3853:00 | 14 | 160 | 6 | Friday | 6 | 20.5556 | 19.4444 | 25.5556 | 28.3333 | 53.3333 | 48.8889
3831 | 3854:00 | 15 | 160 | 6 | Friday | 6 | 20.5556 | 19.4444 | 25.5556 | 28.3333 | 53.3333 | 48.8889
3832 | 3855:00 | 16 | 160 | 6 | Friday | 6 | 20.5556 | 19.4444 | 25.5556 | 28.3333 | 53.3333 | 48.8889
3833 | 3856:00 | 17 | 160 | 6 | Friday | 6 | 20.5556 | 19.4444 | 25.5556 | 28.3333 | 53.3333 | 48.8889
3834 | 3857:00 | 18 | 160 | 6 | Friday | 6 | 20.5556 | 19.4444 | 25.5556 | 28.3333 | 53.3333 | 48.8889
3835 | 3858:00 | 19 | 160 | 6 | Friday | 6 | 20.5556 | 19.4444 | 25.5556 | 28.3333 | 53.3333 | 48.8889
3836 | 3859:00 | 20 | 160 | 6 | Friday | 6 | 20.5556 | 19.4444 | 25.5556 | 28.3333 | 53.3333 | 48.8889
3837 | 3860:00 | 21 | 160 | 6 | Friday | 6 | 20.5556 | 19.4444 | 25.5556 | 28.3333 | 53.3333 | 48.8889
3838 | 3861:00 | 22 | 160 | 6 | Friday | 6 | 20.5556 | 19.4444 | 25.5556 | 28.3333 | 53.3333 | 48.8889
3839 | 3862:00 | 23 | 160 | 6 | Friday | 6 | 20.5556 | 19.4444 | 25.5556 | 28.3333 | 53.3333 | 48.8889
3840 | 3863:00 | 24 | 160 | 6 | Friday | 6 | 20.5556 | 19.4444 | 25.5556 | 28.3333 | 53.3333 | 48.8889
3841 | 3864:00 | 1 | 161 | 7 | Saturday | 6 | 20.5556 | 19.4444 | 25.5556 | 28.3333 | 53.3333 | 48.8889
3842 | 3865:00 | 2 | 161 | 7 | Saturday | 6 | 20.5556 | 19.4444 | 25.5556 | 28.3333 | 53.3333 | 48.8889
3843 | 3866:00 | 3 | 161 | 7 | Saturday | 6 | 20.5556 | 19.4444 | 25.5556 | 28.3333 | 53.3333 | 48.8889
3844 | 3867:00 | 4 | 161 | 7 | Saturday | 6 | 20.5556 | 19.4444 | 25.5556 | 28.3333 | 53.3333 | 48.8889
3845 | 3868:00 | 5 | 161 | 7 | Saturday | 6 | 20.5556 | 19.4444 | 25.5556 | 28.3333 | 53.3333 | 48.8889
3846 | 3869:00 | 6 | 161 | 7 | Saturday | 6 | 20.5556 | 19.4444 | 25.5556 | 28.3333 | 53.3333 | 48.8889
3847 | 3870:00 | 7 | 161 | 7 | Saturday | 6 | 20.5556 | 19.4444 | 25.5556 | 28.3333 | 53.3333 | 48.8889
3848 | 3871:00 | 8 | 161 | 7 | Saturday | 6 | 20.5556 | 19.4444 | 25.5556 | 28.3333 | 53.3333 | 48.8889
3849 | 3872:00 | 9 | 161 | 7 | Saturday | 6 | 20.5556 | 19.4444 | 25.5556 | 28.3333 | 53.3333 | 48.8889
3850 | 3873:00 | 10 | 161 | 7 | Saturday | 6 | 20.5556 | 19.4444 | 25.5556 | 28.3333 | 53.3333 | 48.8889
3851 | 3874:00 | 11 | 161 | 7 | Saturday | 6 | 20.5556 | 19.4444 | 25.5556 | 28.3333 | 53.3333 | 48.8889
3852 | 3875:00 | 12 | 161 | 7 | Saturday | 6 | 20.5556 | 19.4444 | 25.5556 | 28.3333 | 53.3333 | 48.8889
3853 | 3876:00 | 13 | 161 | 7 | Saturday | 6 | 20.5556 | 19.4444 | 25.5556 | 28.3333 | 53.3333 | 48.8889
3854 | 3877:00 | 14 | 161 | 7 | Saturday | 6 | 20.5556 | 19.4444 | 25.5556 | 28.3333 | 53.3333 | 48.8889
3855 | 3878:00 | 15 | 161 | 7 | Saturday | 6 | 20.5556 | 19.4444 | 25.5556 | 28.3333 | 53.3333 | 48.8889
3856 | 3879:00 | 16 | 161 | 7 | Saturday | 6 | 20.5556 | 19.4444 | 25.5556 | 28.3333 | 53.3333 | 48.8889
3857 | 3880:00 | 17 | 161 | 7 | Saturday | 6 | 20.5556 | 19.4444 | 25.5556 | 28.3333 | 53.3333 | 48.8889
3858 | 3881:00 | 18 | 161 | 7 | Saturday | 6 | 20.5556 | 19.4444 | 25.5556 | 28.3333 | 53.3333 | 48.8889
3859 | 3882:00 | 19 | 161 | 7 | Saturday | 6 | 20.5556 | 19.4444 | 25.5556 | 28.3333 | 53.3333 | 48.8889
3860 | 3883:00 | 20 | 161 | 7 | Saturday | 6 | 20.5556 | 19.4444 | 25.5556 | 28.3333 | 53.3333 | 48.8889
3861 | 3884:00 | 21 | 161 | 7 | Saturday | 6 | 20.5556 | 19.4444 | 25.5556 | 28.3333 | 53.3333 | 48.8889
3862 | 3885:00 | 22 | 161 | 7 | Saturday | 6 | 20.5556 | 19.4444 | 25.5556 | 28.3333 | 53.3333 | 48.8889
3863 | 3886:00 | 23 | 161 | 7 | Saturday | 6 | 20.5556 | 19.4444 | 25.5556 | 28.3333 | 53.3333 | 48.8889
3864 | 3887:00 | 24 | 161 | 7 | Saturday | 6 | 20.5556 | 19.4444 | 25.5556 | 28.3333 | 53.3333 | 48.8889
3865 | 3888:00 | 1 | 162 | 1 | Sunday | 6 | 20.5556 | 19.4444 | 25.5556 | 28.3333 | 53.3333 | 48.8889
3866 | 3889:00 | 2 | 162 | 1 | Sunday | 6 | 20.5556 | 19.4444 | 25.5556 | 28.3333 | 53.3333 | 48.8889
3867 | 3890:00 | 3 | 162 | 1 | Sunday | 6 | 20.5556 | 19.4444 | 25.5556 | 28.3333 | 53.3333 | 48.8889
3868 | 3891:00 | 4 | 162 | 1 | Sunday | 6 | 20.5556 | 19.4444 | 25.5556 | 28.3333 | 53.3333 | 48.8889
3869 | 3892:00 | 5 | 162 | 1 | Sunday | 6 | 20.5556 | 19.4444 | 25.5556 | 28.3333 | 53.3333 | 48.8889
3870 | 3893:00 | 6 | 162 | 1 | Sunday | 6 | 20.5556 | 19.4444 | 25.5556 | 28.3333 | 53.3333 | 48.8889
3871 | 3894:00 | 7 | 162 | 1 | Sunday | 6 | 20.5556 | 19.4444 | 25.5556 | 28.3333 | 53.3333 | 48.8889
3872 | 3895:00 | 8 | 162 | 1 | Sunday | 6 | 20.5556 | 19.4444 | 25.5556 | 28.3333 | 53.3333 | 48.8889
3873 | 3896:00 | 9 | 162 | 1 | Sunday | 6 | 20.5556 | 19.4444 | 25.5556 | 28.3333 | 53.3333 | 48.8889
3874 | 3897:00 | 10 | 162 | 1 | Sunday | 6 | 20.5556 | 19.4444 | 25.5556 | 28.3333 | 53.3333 | 48.8889
3875 | 3898:00 | 11 | 162 | 1 | Sunday | 6 | 20.5556 | 19.4444 | 25.5556 | 28.3333 | 53.3333 | 48.8889
3876 | 3899:00 | 12 | 162 | 1 | Sunday | 6 | 20.5556 | 19.4444 | 25.5556 | 28.3333 | 53.3333 | 48.8889
3877 | 3900:00 | 13 | 162 | 1 | Sunday | 6 | 20.5556 | 19.4444 | 25.5556 | 28.3333 | 53.3333 | 48.8889
3878 | 3901:00 | 14 | 162 | 1 | Sunday | 6 | 20.5556 | 19.4444 | 25.5556 | 28.3333 | 53.3333 | 48.8889
3879 | 3902:00 | 15 | 162 | 1 | Sunday | 6 | 20.5556 | 19.4444 | 25.5556 | 28.3333 | 53.3333 | 48.8889
3880 | 3903:00 | 16 | 162 | 1 | Sunday | 6 | 20.5556 | 19.4444 | 25.5556 | 28.3333 | 53.3333 | 48.8889
3881 | 3904:00 | 17 | 162 | 1 | Sunday | 6 | 20.5556 | 19.4444 | 25.5556 | 28.3333 | 53.3333 | 48.8889
3882 | 3905:00 | 18 | 162 | 1 | Sunday | 6 | 20.5556 | 19.4444 | 25.5556 | 28.3333 | 53.3333 | 48.8889
3883 | 3906:00 | 19 | 162 | 1 | Sunday | 6 | 20.5556 | 19.4444 | 25.5556 | 28.3333 | 53.3333 | 48.8889
3884 | 3907:00 | 20 | 162 | 1 | Sunday | 6 | 20.5556 | 19.4444 | 25.5556 | 28.3333 | 53.3333 | 48.8889
3885 | 3908:00 | 21 | 162 | 1 | Sunday | 6 | 20.5556 | 19.4444 | 25.5556 | 28.3333 | 53.3333 | 48.8889
3886 | 3909:00 | 22 | 162 | 1 | Sunday | 6 | 20.5556 | 19.4444 | 25.5556 | 28.3333 | 53.3333 | 48.8889
3887 | 3910:00 | 23 | 162 | 1 | Sunday | 6 | 20.5556 | 19.4444 | 25.5556 | 28.3333 | 53.3333 | 48.8889
3888 | 3911:00 | 24 | 162 | 1 | Sunday | 6 | 20.5556 | 19.4444 | 25.5556 | 28.3333 | 53.3333 | 48.8889
3889 | 3912:00 | 1 | 163 | 2 | Monday | 6 | 20.5556 | 19.4444 | 25.5556 | 28.3333 | 53.3333 | 48.8889
3890 | 3913:00 | 2 | 163 | 2 | Monday | 6 | 20.5556 | 19.4444 | 25.5556 | 28.3333 | 53.3333 | 48.8889
3891 | 3914:00 | 3 | 163 | 2 | Monday | 6 | 20.5556 | 19.4444 | 25.5556 | 28.3333 | 53.3333 | 48.8889
3892 | 3915:00 | 4 | 163 | 2 | Monday | 6 | 20.5556 | 19.4444 | 25.5556 | 28.3333 | 53.3333 | 48.8889
3893 | 3916:00 | 5 | 163 | 2 | Monday | 6 | 20.5556 | 19.4444 | 25.5556 | 28.3333 | 53.3333 | 48.8889
3894 | 3917:00 | 6 | 163 | 2 | Monday | 6 | 20.5556 | 19.4444 | 25.5556 | 28.3333 | 53.3333 | 48.8889
3895 | 3918:00 | 7 | 163 | 2 | Monday | 6 | 20.5556 | 19.4444 | 25.5556 | 28.3333 | 53.3333 | 48.8889
3896 | 3919:00 | 8 | 163 | 2 | Monday | 6 | 20.5556 | 19.4444 | 25.5556 | 28.3333 | 53.3333 | 48.8889
3897 | 3920:00 | 9 | 163 | 2 | Monday | 6 | 20.5556 | 19.4444 | 25.5556 | 28.3333 | 53.3333 | 48.8889
3898 | 3921:00 | 10 | 163 | 2 | Monday | 6 | 20.5556 | 19.4444 | 25.5556 | 28.3333 | 53.3333 | 48.8889
3899 | 3922:00 | 11 | 163 | 2 | Monday | 6 | 20.5556 | 19.4444 | 25.5556 | 28.3333 | 53.3333 | 48.8889
3900 | 3923:00 | 12 | 163 | 2 | Monday | 6 | 20.5556 | 19.4444 | 25.5556 | 28.3333 | 53.3333 | 48.8889
3901 | 3924:00 | 13 | 163 | 2 | Monday | 6 | 20.5556 | 19.4444 | 25.5556 | 28.3333 | 53.3333 | 48.8889
3902 | 3925:00 | 14 | 163 | 2 | Monday | 6 | 20.5556 | 19.4444 | 25.5556 | 28.3333 | 53.3333 | 48.8889
3903 | 3926:00 | 15 | 163 | 2 | Monday | 6 | 20.5556 | 19.4444 | 25.5556 | 28.3333 | 53.3333 | 48.8889
3904 | 3927:00 | 16 | 163 | 2 | Monday | 6 | 20.5556 | 19.4444 | 25.5556 | 28.3333 | 53.3333 | 48.8889
3905 | 3928:00 | 17 | 163 | 2 | Monday | 6 | 20.5556 | 19.4444 | 25.5556 | 28.3333 | 53.3333 | 48.8889
3906 | 3929:00 | 18 | 163 | 2 | Monday | 6 | 20.5556 | 19.4444 | 25.5556 | 28.3333 | 53.3333 | 48.8889
3907 | 3930:00 | 19 | 163 | 2 | Monday | 6 | 20.5556 | 19.4444 | 25.5556 | 28.3333 | 53.3333 | 48.8889
3908 | 3931:00 | 20 | 163 | 2 | Monday | 6 | 20.5556 | 19.4444 | 25.5556 | 28.3333 | 53.3333 | 48.8889
3909 | 3932:00 | 21 | 163 | 2 | Monday | 6 | 20.5556 | 19.4444 | 25.5556 | 28.3333 | 53.3333 | 48.8889
3910 | 3933:00 | 22 | 163 | 2 | Monday | 6 | 20.5556 | 19.4444 | 25.5556 | 28.3333 | 53.3333 | 48.8889
3911 | 3934:00 | 23 | 163 | 2 | Monday | 6 | 20.5556 | 19.4444 | 25.5556 | 28.3333 | 53.3333 | 48.8889
3912 | 3935:00 | 24 | 163 | 2 | Monday | 6 | 20.5556 | 19.4444 | 25.5556 | 28.3333 | 53.3333 | 48.8889
3913 | 3936:00 | 1 | 164 | 3 | Tuesday | 6 | 20.5556 | 19.4444 | 25.5556 | 28.3333 | 53.3333 | 48.8889
3914 | 3937:00 | 2 | 164 | 3 | Tuesday | 6 | 20.5556 | 19.4444 | 25.5556 | 28.3333 | 53.3333 | 48.8889
3915 | 3938:00 | 3 | 164 | 3 | Tuesday | 6 | 20.5556 | 19.4444 | 25.5556 | 28.3333 | 53.3333 | 48.8889
3916 | 3939:00 | 4 | 164 | 3 | Tuesday | 6 | 20.5556 | 19.4444 | 25.5556 | 28.3333 | 53.3333 | 48.8889
3917 | 3940:00 | 5 | 164 | 3 | Tuesday | 6 | 20.5556 | 19.4444 | 25.5556 | 28.3333 | 53.3333 | 48.8889
3918 | 3941:00 | 6 | 164 | 3 | Tuesday | 6 | 20.5556 | 19.4444 | 25.5556 | 28.3333 | 53.3333 | 48.8889
3919 | 3942:00 | 7 | 164 | 3 | Tuesday | 6 | 20.5556 | 19.4444 | 25.5556 | 28.3333 | 53.3333 | 48.8889
3920 | 3943:00 | 8 | 164 | 3 | Tuesday | 6 | 20.5556 | 19.4444 | 25.5556 | 28.3333 | 53.3333 | 48.8889
3921 | 3944:00 | 9 | 164 | 3 | Tuesday | 6 | 20.5556 | 19.4444 | 25.5556 | 28.3333 | 53.3333 | 48.8889
3922 | 3945:00 | 10 | 164 | 3 | Tuesday | 6 | 20.5556 | 19.4444 | 25.5556 | 28.3333 | 53.3333 | 48.8889
3923 | 3946:00 | 11 | 164 | 3 | Tuesday | 6 | 20.5556 | 19.4444 | 25.5556 | 28.3333 | 53.3333 | 48.8889
3924 | 3947:00 | 12 | 164 | 3 | Tuesday | 6 | 20.5556 | 19.4444 | 25.5556 | 28.3333 | 53.3333 | 48.8889
3925 | 3948:00 | 13 | 164 | 3 | Tuesday | 6 | 20.5556 | 19.4444 | 25.5556 | 28.3333 | 53.3333 | 48.8889
3926 | 3949:00 | 14 | 164 | 3 | Tuesday | 6 | 20.5556 | 19.4444 | 25.5556 | 28.3333 | 53.3333 | 48.8889
3927 | 3950:00 | 15 | 164 | 3 | Tuesday | 6 | 20.5556 | 19.4444 | 25.5556 | 28.3333 | 53.3333 | 48.8889
3928 | 3951:00 | 16 | 164 | 3 | Tuesday | 6 | 20.5556 | 19.4444 | 25.5556 | 28.3333 | 53.3333 | 48.8889
3929 | 3952:00 | 17 | 164 | 3 | Tuesday | 6 | 20.5556 | 19.4444 | 25.5556 | 28.3333 | 53.3333 | 48.8889
3930 | 3953:00 | 18 | 164 | 3 | Tuesday | 6 | 20.5556 | 19.4444 | 25.5556 | 28.3333 | 53.3333 | 48.8889
3931 | 3954:00 | 19 | 164 | 3 | Tuesday | 6 | 20.5556 | 19.4444 | 25.5556 | 28.3333 | 53.3333 | 48.8889
3932 | 3955:00 | 20 | 164 | 3 | Tuesday | 6 | 20.5556 | 19.4444 | 25.5556 | 28.3333 | 53.3333 | 48.8889
3933 | 3956:00 | 21 | 164 | 3 | Tuesday | 6 | 20.5556 | 19.4444 | 25.5556 | 28.3333 | 53.3333 | 48.8889
3934 | 3957:00 | 22 | 164 | 3 | Tuesday | 6 | 20.5556 | 19.4444 | 25.5556 | 28.3333 | 53.3333 | 48.8889
3935 | 3958:00 | 23 | 164 | 3 | Tuesday | 6 | 20.5556 | 19.4444 | 25.5556 | 28.3333 | 53.3333 | 48.8889
3936 | 3959:00 | 24 | 164 | 3 | Tuesday | 6 | 20.5556 | 19.4444 | 25.5556 | 28.3333 | 53.3333 | 48.8889
3937 | 3960:00 | 1 | 165 | 4 | Wednesday | 6 | 20.5556 | 19.4444 | 25.5556 | 28.3333 | 53.3333 | 48.8889
3938 | 3961:00 | 2 | 165 | 4 | Wednesday | 6 | 20.5556 | 19.4444 | 25.5556 | 28.3333 | 53.3333 | 48.8889
3939 | 3962:00 | 3 | 165 | 4 | Wednesday | 6 | 20.5556 | 19.4444 | 25.5556 | 28.3333 | 53.3333 | 48.8889
3940 | 3963:00 | 4 | 165 | 4 | Wednesday | 6 | 20.5556 | 19.4444 | 25.5556 | 28.3333 | 53.3333 | 48.8889
3941 | 3964:00 | 5 | 165 | 4 | Wednesday | 6 | 20.5556 | 19.4444 | 25.5556 | 28.3333 | 53.3333 | 48.8889
3942 | 3965:00 | 6 | 165 | 4 | Wednesday | 6 | 20.5556 | 19.4444 | 25.5556 | 28.3333 | 53.3333 | 48.8889
3943 | 3966:00 | 7 | 165 | 4 | Wednesday | 6 | 20.5556 | 19.4444 | 25.5556 | 28.3333 | 53.3333 | 48.8889
3944 | 3967:00 | 8 | 165 | 4 | Wednesday | 6 | 20.5556 | 19.4444 | 25.5556 | 28.3333 | 53.3333 | 48.8889
3945 | 3968:00 | 9 | 165 | 4 | Wednesday | 6 | 20.5556 | 19.4444 | 25.5556 | 28.3333 | 53.3333 | 48.8889
3946 | 3969:00 | 10 | 165 | 4 | Wednesday | 6 | 20.5556 | 19.4444 | 25.5556 | 28.3333 | 53.3333 | 48.8889
3947 | 3970:00 | 11 | 165 | 4 | Wednesday | 6 | 20.5556 | 19.4444 | 25.5556 | 28.3333 | 53.3333 | 48.8889
3948 | 3971:00 | 12 | 165 | 4 | Wednesday | 6 | 20.5556 | 19.4444 | 25.5556 | 28.3333 | 53.3333 | 48.8889
3949 | 3972:00 | 13 | 165 | 4 | Wednesday | 6 | 20.5556 | 19.4444 | 25.5556 | 28.3333 | 53.3333 | 48.8889
3950 | 3973:00 | 14 | 165 | 4 | Wednesday | 6 | 20.5556 | 19.4444 | 25.5556 | 28.3333 | 53.3333 | 48.8889
3951 | 3974:00 | 15 | 165 | 4 | Wednesday | 6 | 20.5556 | 19.4444 | 25.5556 | 28.3333 | 53.3333 | 48.8889
3952 | 3975:00 | 16 | 165 | 4 | Wednesday | 6 | 20.5556 | 19.4444 | 25.5556 | 28.3333 | 53.3333 | 48.8889
3953 | 3976:00 | 17 | 165 | 4 | Wednesday | 6 | 20.5556 | 19.4444 | 25.5556 | 28.3333 | 53.3333 | 48.8889
3954 | 3977:00 | 18 | 165 | 4 | Wednesday | 6 | 20.5556 | 19.4444 | 25.5556 | 28.3333 | 53.3333 | 48.8889
3955 | 3978:00 | 19 | 165 | 4 | Wednesday | 6 | 20.5556 | 19.4444 | 25.5556 | 28.3333 | 53.3333 | 48.8889
3956 | 3979:00 | 20 | 165 | 4 | Wednesday | 6 | 20.5556 | 19.4444 | 25.5556 | 28.3333 | 53.3333 | 48.8889
3957 | 3980:00 | 21 | 165 | 4 | Wednesday | 6 | 20.5556 | 19.4444 | 25.5556 | 28.3333 | 53.3333 | 48.8889
3958 | 3981:00 | 22 | 165 | 4 | Wednesday | 6 | 20.5556 | 19.4444 | 25.5556 | 28.3333 | 53.3333 | 48.8889
3959 | 3982:00 | 23 | 165 | 4 | Wednesday | 6 | 20.5556 | 19.4444 | 25.5556 | 28.3333 | 53.3333 | 48.8889
3960 | 3983:00 | 24 | 165 | 4 | Wednesday | 6 | 20.5556 | 19.4444 | 25.5556 | 28.3333 | 53.3333 | 48.8889
3961 | 3984:00 | 1 | 166 | 5 | Thursday | 6 | 20.5556 | 19.4444 | 25.5556 | 28.3333 | 53.3333 | 48.8889
3962 | 3985:00 | 2 | 166 | 5 | Thursday | 6 | 20.5556 | 19.4444 | 25.5556 | 28.3333 | 53.3333 | 48.8889
3963 | 3986:00 | 3 | 166 | 5 | Thursday | 6 | 20.5556 | 19.4444 | 25.5556 | 28.3333 | 53.3333 | 48.8889
3964 | 3987:00 | 4 | 166 | 5 | Thursday | 6 | 20.5556 | 19.4444 | 25.5556 | 28.3333 | 53.3333 | 48.8889
3965 | 3988:00 | 5 | 166 | 5 | Thursday | 6 | 20.5556 | 19.4444 | 25.5556 | 28.3333 | 53.3333 | 48.8889
3966 | 3989:00 | 6 | 166 | 5 | Thursday | 6 | 20.5556 | 19.4444 | 25.5556 | 28.3333 | 53.3333 | 48.8889
3967 | 3990:00 | 7 | 166 | 5 | Thursday | 6 | 20.5556 | 19.4444 | 25.5556 | 28.3333 | 53.3333 | 48.8889
3968 | 3991:00 | 8 | 166 | 5 | Thursday | 6 | 20.5556 | 19.4444 | 25.5556 | 28.3333 | 53.3333 | 48.8889
3969 | 3992:00 | 9 | 166 | 5 | Thursday | 6 | 20.5556 | 19.4444 | 25.5556 | 28.3333 | 53.3333 | 48.8889
3970 | 3993:00 | 10 | 166 | 5 | Thursday | 6 | 20.5556 | 19.4444 | 25.5556 | 28.3333 | 53.3333 | 48.8889
3971 | 3994:00 | 11 | 166 | 5 | Thursday | 6 | 20.5556 | 19.4444 | 25.5556 | 28.3333 | 53.3333 | 48.8889
3972 | 3995:00 | 12 | 166 | 5 | Thursday | 6 | 20.5556 | 19.4444 | 25.5556 | 28.3333 | 53.3333 | 48.8889
3973 | 3996:00 | 13 | 166 | 5 | Thursday | 6 | 20.5556 | 19.4444 | 25.5556 | 28.3333 | 53.3333 | 48.8889
3974 | 3997:00 | 14 | 166 | 5 | Thursday | 6 | 20.5556 | 19.4444 | 25.5556 | 28.3333 | 53.3333 | 48.8889
3975 | 3998:00 | 15 | 166 | 5 | Thursday | 6 | 20.5556 | 19.4444 | 25.5556 | 28.3333 | 53.3333 | 48.8889
3976 | 3999:00 | 16 | 166 | 5 | Thursday | 6 | 20.5556 | 19.4444 | 25.5556 | 28.3333 | 53.3333 | 48.8889
3977 | 4000:00 | 17 | 166 | 5 | Thursday | 6 | 20.5556 | 19.4444 | 25.5556 | 28.3333 | 53.3333 | 48.8889
3978 | 4001:00 | 18 | 166 | 5 | Thursday | 6 | 20.5556 | 19.4444 | 25.5556 | 28.3333 | 53.3333 | 48.8889
3979 | 4002:00 | 19 | 166 | 5 | Thursday | 6 | 20.5556 | 19.4444 | 25.5556 | 28.3333 | 53.3333 | 48.8889
3980 | 4003:00 | 20 | 166 | 5 | Thursday | 6 | 20.5556 | 19.4444 | 25.5556 | 28.3333 | 53.3333 | 48.8889
3981 | 4004:00 | 21 | 166 | 5 | Thursday | 6 | 20.5556 | 19.4444 | 25.5556 | 28.3333 | 53.3333 | 48.8889
3982 | 4005:00 | 22 | 166 | 5 | Thursday | 6 | 20.5556 | 19.4444 | 25.5556 | 28.3333 | 53.3333 | 48.8889
3983 | 4006:00 | 23 | 166 | 5 | Thursday | 6 | 20.5556 | 19.4444 | 25.5556 | 28.3333 | 53.3333 | 48.8889
3984 | 4007:00 | 24 | 166 | 5 | Thursday | 6 | 20.5556 | 19.4444 | 25.5556 | 28.3333 | 53.3333 | 48.8889
3985 | 4008:00 | 1 | 167 | 6 | Friday | 6 | 20.5556 | 19.4444 | 25.5556 | 28.3333 | 53.3333 | 48.8889
3986 | 4009:00 | 2 | 167 | 6 | Friday | 6 | 20.5556 | 19.4444 | 25.5556 | 28.3333 | 53.3333 | 48.8889
3987 | 4010:00 | 3 | 167 | 6 | Friday | 6 | 20.5556 | 19.4444 | 25.5556 | 28.3333 | 53.3333 | 48.8889
3988 | 4011:00 | 4 | 167 | 6 | Friday | 6 | 20.5556 | 19.4444 | 25.5556 | 28.3333 | 53.3333 | 48.8889
3989 | 4012:00 | 5 | 167 | 6 | Friday | 6 | 20.5556 | 19.4444 | 25.5556 | 28.3333 | 53.3333 | 48.8889
3990 | 4013:00 | 6 | 167 | 6 | Friday | 6 | 20.5556 | 19.4444 | 25.5556 | 28.3333 | 53.3333 | 48.8889
3991 | 4014:00 | 7 | 167 | 6 | Friday | 6 | 20.5556 | 19.4444 | 25.5556 | 28.3333 | 53.3333 | 48.8889
3992 | 4015:00 | 8 | 167 | 6 | Friday | 6 | 20.5556 | 19.4444 | 25.5556 | 28.3333 | 53.3333 | 48.8889
3993 | 4016:00 | 9 | 167 | 6 | Friday | 6 | 20.5556 | 19.4444 | 25.5556 | 28.3333 | 53.3333 | 48.8889
3994 | 4017:00 | 10 | 167 | 6 | Friday | 6 | 20.5556 | 19.4444 | 25.5556 | 28.3333 | 53.3333 | 48.8889
3995 | 4018:00 | 11 | 167 | 6 | Friday | 6 | 20.5556 | 19.4444 | 25.5556 | 28.3333 | 53.3333 | 48.8889
3996 | 4019:00 | 12 | 167 | 6 | Friday | 6 | 20.5556 | 19.4444 | 25.5556 | 28.3333 | 53.3333 | 48.8889
3997 | 4020:00 | 13 | 167 | 6 | Friday | 6 | 20.5556 | 19.4444 | 25.5556 | 28.3333 | 53.3333 | 48.8889
3998 | 4021:00 | 14 | 167 | 6 | Friday | 6 | 20.5556 | 19.4444 | 25.5556 | 28.3333 | 53.3333 | 48.8889
3999 | 4022:00 | 15 | 167 | 6 | Friday | 6 | 20.5556 | 19.4444 | 25.5556 | 28.3333 | 53.3333 | 48.8889
4000 | 4023:00 | 16 | 167 | 6 | Friday | 6 | 20.5556 | 19.4444 | 25.5556 | 28.3333 | 53.3333 | 48.8889
4001 | 4024:00 | 17 | 167 | 6 | Friday | 6 | 20.5556 | 19.4444 | 25.5556 | 28.3333 | 53.3333 | 48.8889
4002 | 4025:00 | 18 | 167 | 6 | Friday | 6 | 20.5556 | 19.4444 | 25.5556 | 28.3333 | 53.3333 | 48.8889
4003 | 4026:00 | 19 | 167 | 6 | Friday | 6 | 20.5556 | 19.4444 | 25.5556 | 28.3333 | 53.3333 | 48.8889
4004 | 4027:00 | 20 | 167 | 6 | Friday | 6 | 20.5556 | 19.4444 | 25.5556 | 28.3333 | 53.3333 | 48.8889
4005 | 4028:00 | 21 | 167 | 6 | Friday | 6 | 20.5556 | 19.4444 | 25.5556 | 28.3333 | 53.3333 | 48.8889
4006 | 4029:00 | 22 | 167 | 6 | Friday | 6 | 20.5556 | 19.4444 | 25.5556 | 28.3333 | 53.3333 | 48.8889
4007 | 4030:00 | 23 | 167 | 6 | Friday | 6 | 20.5556 | 19.4444 | 25.5556 | 28.3333 | 53.3333 | 48.8889
4008 | 4031:00 | 24 | 167 | 6 | Friday | 6 | 20.5556 | 19.4444 | 25.5556 | 28.3333 | 53.3333 | 48.8889
4009 | 4032:00 | 1 | 168 | 7 | Saturday | 6 | 20.5556 | 19.4444 | 25.5556 | 28.3333 | 53.3333 | 48.8889
4010 | 4033:00 | 2 | 168 | 7 | Saturday | 6 | 20.5556 | 19.4444 | 25.5556 | 28.3333 | 53.3333 | 48.8889
4011 | 4034:00 | 3 | 168 | 7 | Saturday | 6 | 20.5556 | 19.4444 | 25.5556 | 28.3333 | 53.3333 | 48.8889
4012 | 4035:00 | 4 | 168 | 7 | Saturday | 6 | 20.5556 | 19.4444 | 25.5556 | 28.3333 | 53.3333 | 48.8889
4013 | 4036:00 | 5 | 168 | 7 | Saturday | 6 | 20.5556 | 19.4444 | 25.5556 | 28.3333 | 53.3333 | 48.8889
4014 | 4037:00 | 6 | 168 | 7 | Saturday | 6 | 20.5556 | 19.4444 | 25.5556 | 28.3333 | 53.3333 | 48.8889
4015 | 4038:00 | 7 | 168 | 7 | Saturday | 6 | 20.5556 | 19.4444 | 25.5556 | 28.3333 | 53.3333 | 48.8889
4016 | 4039:00 | 8 | 168 | 7 | Saturday | 6 | 20.5556 | 19.4444 | 25.5556 | 28.3333 | 53.3333 | 48.8889
4017 | 4040:00 | 9 | 168 | 7 | Saturday | 6 | 20.5556 | 19.4444 | 25.5556 | 28.3333 | 53.3333 | 48.8889
4018 | 4041:00 | 10 | 168 | 7 | Saturday | 6 | 20.5556 | 19.4444 | 25.5556 | 28.3333 | 53.3333 | 48.8889
4019 | 4042:00 | 11 | 168 | 7 | Saturday | 6 | 20.5556 | 19.4444 | 25.5556 | 28.3333 | 53.3333 | 48.8889
4020 | 4043:00 | 12 | 168 | 7 | Saturday | 6 | 20.5556 | 19.4444 | 25.5556 | 28.3333 | 53.3333 | 48.8889
4021 | 4044:00 | 13 | 168 | 7 | Saturday | 6 | 20.5556 | 19.4444 | 25.5556 | 28.3333 | 53.3333 | 48.8889
4022 | 4045:00 | 14 | 168 | 7 | Saturday | 6 | 20.5556 | 19.4444 | 25.5556 | 28.3333 | 53.3333 | 48.8889
4023 | 4046:00 | 15 | 168 | 7 | Saturday | 6 | 20.5556 | 19.4444 | 25.5556 | 28.3333 | 53.3333 | 48.8889
4024 | 4047:00 | 16 | 168 | 7 | Saturday | 6 | 20.5556 | 19.4444 | 25.5556 | 28.3333 | 53.3333 | 48.8889
4025 | 4048:00 | 17 | 168 | 7 | Saturday | 6 | 20.5556 | 19.4444 | 25.5556 | 28.3333 | 53.3333 | 48.8889
4026 | 4049:00 | 18 | 168 | 7 | Saturday | 6 | 20.5556 | 19.4444 | 25.5556 | 28.3333 | 53.3333 | 48.8889
4027 | 4050:00 | 19 | 168 | 7 | Saturday | 6 | 20.5556 | 19.4444 | 25.5556 | 28.3333 | 53.3333 | 48.8889
4028 | 4051:00 | 20 | 168 | 7 | Saturday | 6 | 20.5556 | 19.4444 | 25.5556 | 28.3333 | 53.3333 | 48.8889
4029 | 4052:00 | 21 | 168 | 7 | Saturday | 6 | 20.5556 | 19.4444 | 25.5556 | 28.3333 | 53.3333 | 48.8889
4030 | 4053:00 | 22 | 168 | 7 | Saturday | 6 | 20.5556 | 19.4444 | 25.5556 | 28.3333 | 53.3333 | 48.8889
4031 | 4054:00 | 23 | 168 | 7 | Saturday | 6 | 20.5556 | 19.4444 | 25.5556 | 28.3333 | 53.3333 | 48.8889
4032 | 4055:00 | 24 | 168 | 7 | Saturday | 6 | 20.5556 | 19.4444 | 25.5556 | 28.3333 | 53.3333 | 48.8889
4033 | 4056:00 | 1 | 169 | 1 | Sunday | 6 | 20.5556 | 19.4444 | 25.5556 | 28.3333 | 53.3333 | 48.8889
4034 | 4057:00 | 2 | 169 | 1 | Sunday | 6 | 20.5556 | 19.4444 | 25.5556 | 28.3333 | 53.3333 | 48.8889
4035 | 4058:00 | 3 | 169 | 1 | Sunday | 6 | 20.5556 | 19.4444 | 25.5556 | 28.3333 | 53.3333 | 48.8889
4036 | 4059:00 | 4 | 169 | 1 | Sunday | 6 | 20.5556 | 19.4444 | 25.5556 | 28.3333 | 53.3333 | 48.8889
4037 | 4060:00 | 5 | 169 | 1 | Sunday | 6 | 20.5556 | 19.4444 | 25.5556 | 28.3333 | 53.3333 | 48.8889
4038 | 4061:00 | 6 | 169 | 1 | Sunday | 6 | 20.5556 | 19.4444 | 25.5556 | 28.3333 | 53.3333 | 48.8889
4039 | 4062:00 | 7 | 169 | 1 | Sunday | 6 | 20.5556 | 19.4444 | 25.5556 | 28.3333 | 53.3333 | 48.8889
4040 | 4063:00 | 8 | 169 | 1 | Sunday | 6 | 20.5556 | 19.4444 | 25.5556 | 28.3333 | 53.3333 | 48.8889
4041 | 4064:00 | 9 | 169 | 1 | Sunday | 6 | 20.5556 | 19.4444 | 25.5556 | 28.3333 | 53.3333 | 48.8889
4042 | 4065:00 | 10 | 169 | 1 | Sunday | 6 | 20.5556 | 19.4444 | 25.5556 | 28.3333 | 53.3333 | 48.8889
4043 | 4066:00 | 11 | 169 | 1 | Sunday | 6 | 20.5556 | 19.4444 | 25.5556 | 28.3333 | 53.3333 | 48.8889
4044 | 4067:00 | 12 | 169 | 1 | Sunday | 6 | 20.5556 | 19.4444 | 25.5556 | 28.3333 | 53.3333 | 48.8889
4045 | 4068:00 | 13 | 169 | 1 | Sunday | 6 | 20.5556 | 19.4444 | 25.5556 | 28.3333 | 53.3333 | 48.8889
4046 | 4069:00 | 14 | 169 | 1 | Sunday | 6 | 20.5556 | 19.4444 | 25.5556 | 28.3333 | 53.3333 | 48.8889
4047 | 4070:00 | 15 | 169 | 1 | Sunday | 6 | 20.5556 | 19.4444 | 25.5556 | 28.3333 | 53.3333 | 48.8889
4048 | 4071:00 | 16 | 169 | 1 | Sunday | 6 | 20.5556 | 19.4444 | 25.5556 | 28.3333 | 53.3333 | 48.8889
4049 | 4072:00 | 17 | 169 | 1 | Sunday | 6 | 20.5556 | 19.4444 | 25.5556 | 28.3333 | 53.3333 | 48.8889
4050 | 4073:00 | 18 | 169 | 1 | Sunday | 6 | 20.5556 | 19.4444 | 25.5556 | 28.3333 | 53.3333 | 48.8889
4051 | 4074:00 | 19 | 169 | 1 | Sunday | 6 | 20.5556 | 19.4444 | 25.5556 | 28.3333 | 53.3333 | 48.8889
4052 | 4075:00 | 20 | 169 | 1 | Sunday | 6 | 20.5556 | 19.4444 | 25.5556 | 28.3333 | 53.3333 | 48.8889
4053 | 4076:00 | 21 | 169 | 1 | Sunday | 6 | 20.5556 | 19.4444 | 25.5556 | 28.3333 | 53.3333 | 48.8889
4054 | 4077:00 | 22 | 169 | 1 | Sunday | 6 | 20.5556 | 19.4444 | 25.5556 | 28.3333 | 53.3333 | 48.8889
4055 | 4078:00 | 23 | 169 | 1 | Sunday | 6 | 20.5556 | 19.4444 | 25.5556 | 28.3333 | 53.3333 | 48.8889
4056 | 4079:00 | 24 | 169 | 1 | Sunday | 6 | 20.5556 | 19.4444 | 25.5556 | 28.3333 | 53.3333 | 48.8889
4057 | 4080:00 | 1 | 170 | 2 | Monday | 6 | 20.5556 | 19.4444 | 25.5556 | 28.3333 | 53.3333 | 48.8889
4058 | 4081:00 | 2 | 170 | 2 | Monday | 6 | 20.5556 | 19.4444 | 25.5556 | 28.3333 | 53.3333 | 48.8889
4059 | 4082:00 | 3 | 170 | 2 | Monday | 6 | 20.5556 | 19.4444 | 25.5556 | 28.3333 | 53.3333 | 48.8889
4060 | 4083:00 | 4 | 170 | 2 | Monday | 6 | 20.5556 | 19.4444 | 25.5556 | 28.3333 | 53.3333 | 48.8889
4061 | 4084:00 | 5 | 170 | 2 | Monday | 6 | 20.5556 | 19.4444 | 25.5556 | 28.3333 | 53.3333 | 48.8889
4062 | 4085:00 | 6 | 170 | 2 | Monday | 6 | 20.5556 | 19.4444 | 25.5556 | 28.3333 | 53.3333 | 48.8889
4063 | 4086:00 | 7 | 170 | 2 | Monday | 6 | 20.5556 | 19.4444 | 25.5556 | 28.3333 | 53.3333 | 48.8889
4064 | 4087:00 | 8 | 170 | 2 | Monday | 6 | 20.5556 | 19.4444 | 25.5556 | 28.3333 | 53.3333 | 48.8889
4065 | 4088:00 | 9 | 170 | 2 | Monday | 6 | 20.5556 | 19.4444 | 25.5556 | 28.3333 | 53.3333 | 48.8889
4066 | 4089:00 | 10 | 170 | 2 | Monday | 6 | 20.5556 | 19.4444 | 25.5556 | 28.3333 | 53.3333 | 48.8889
4067 | 4090:00 | 11 | 170 | 2 | Monday | 6 | 20.5556 | 19.4444 | 25.5556 | 28.3333 | 53.3333 | 48.8889
4068 | 4091:00 | 12 | 170 | 2 | Monday | 6 | 20.5556 | 19.4444 | 25.5556 | 28.3333 | 53.3333 | 48.8889
4069 | 4092:00 | 13 | 170 | 2 | Monday | 6 | 20.5556 | 19.4444 | 25.5556 | 28.3333 | 53.3333 | 48.8889
4070 | 4093:00 | 14 | 170 | 2 | Monday | 6 | 20.5556 | 19.4444 | 25.5556 | 28.3333 | 53.3333 | 48.8889
4071 | 4094:00 | 15 | 170 | 2 | Monday | 6 | 20.5556 | 19.4444 | 25.5556 | 28.3333 | 53.3333 | 48.8889
4072 | 4095:00 | 16 | 170 | 2 | Monday | 6 | 20.5556 | 19.4444 | 25.5556 | 28.3333 | 53.3333 | 48.8889
4073 | 4096:00 | 17 | 170 | 2 | Monday | 6 | 20.5556 | 19.4444 | 25.5556 | 28.3333 | 53.3333 | 48.8889
4074 | 4097:00 | 18 | 170 | 2 | Monday | 6 | 20.5556 | 19.4444 | 25.5556 | 28.3333 | 53.3333 | 48.8889
4075 | 4098:00 | 19 | 170 | 2 | Monday | 6 | 20.5556 | 19.4444 | 25.5556 | 28.3333 | 53.3333 | 48.8889
4076 | 4099:00 | 20 | 170 | 2 | Monday | 6 | 20.5556 | 19.4444 | 25.5556 | 28.3333 | 53.3333 | 48.8889
4077 | 4100:00 | 21 | 170 | 2 | Monday | 6 | 20.5556 | 19.4444 | 25.5556 | 28.3333 | 53.3333 | 48.8889
4078 | 4101:00 | 22 | 170 | 2 | Monday | 6 | 20.5556 | 19.4444 | 25.5556 | 28.3333 | 53.3333 | 48.8889
4079 | 4102:00 | 23 | 170 | 2 | Monday | 6 | 20.5556 | 19.4444 | 25.5556 | 28.3333 | 53.3333 | 48.8889
4080 | 4103:00 | 24 | 170 | 2 | Monday | 6 | 20.5556 | 19.4444 | 25.5556 | 28.3333 | 53.3333 | 48.8889
4081 | 4104:00 | 1 | 171 | 3 | Tuesday | 6 | 20.5556 | 19.4444 | 25.5556 | 28.3333 | 53.3333 | 48.8889
4082 | 4105:00 | 2 | 171 | 3 | Tuesday | 6 | 20.5556 | 19.4444 | 25.5556 | 28.3333 | 53.3333 | 48.8889
4083 | 4106:00 | 3 | 171 | 3 | Tuesday | 6 | 20.5556 | 19.4444 | 25.5556 | 28.3333 | 53.3333 | 48.8889
4084 | 4107:00 | 4 | 171 | 3 | Tuesday | 6 | 20.5556 | 19.4444 | 25.5556 | 28.3333 | 53.3333 | 48.8889
4085 | 4108:00 | 5 | 171 | 3 | Tuesday | 6 | 20.5556 | 19.4444 | 25.5556 | 28.3333 | 53.3333 | 48.8889
4086 | 4109:00 | 6 | 171 | 3 | Tuesday | 6 | 20.5556 | 19.4444 | 25.5556 | 28.3333 | 53.3333 | 48.8889
4087 | 4110:00 | 7 | 171 | 3 | Tuesday | 6 | 20.5556 | 19.4444 | 25.5556 | 28.3333 | 53.3333 | 48.8889
4088 | 4111:00 | 8 | 171 | 3 | Tuesday | 6 | 20.5556 | 19.4444 | 25.5556 | 28.3333 | 53.3333 | 48.8889
4089 | 4112:00 | 9 | 171 | 3 | Tuesday | 6 | 20.5556 | 19.4444 | 25.5556 | 28.3333 | 53.3333 | 48.8889
4090 | 4113:00 | 10 | 171 | 3 | Tuesday | 6 | 20.5556 | 19.4444 | 25.5556 | 28.3333 | 53.3333 | 48.8889
4091 | 4114:00 | 11 | 171 | 3 | Tuesday | 6 | 20.5556 | 19.4444 | 25.5556 | 28.3333 | 53.3333 | 48.8889
4092 | 4115:00 | 12 | 171 | 3 | Tuesday | 6 | 20.5556 | 19.4444 | 25.5556 | 28.3333 | 53.3333 | 48.8889
4093 | 4116:00 | 13 | 171 | 3 | Tuesday | 6 | 20.5556 | 19.4444 | 25.5556 | 28.3333 | 53.3333 | 48.8889
4094 | 4117:00 | 14 | 171 | 3 | Tuesday | 6 | 20.5556 | 19.4444 | 25.5556 | 28.3333 | 53.3333 | 48.8889
4095 | 4118:00 | 15 | 171 | 3 | Tuesday | 6 | 20.5556 | 19.4444 | 25.5556 | 28.3333 | 53.3333 | 48.8889
4096 | 4119:00 | 16 | 171 | 3 | Tuesday | 6 | 20.5556 | 19.4444 | 25.5556 | 28.3333 | 53.3333 | 48.8889
4097 | 4120:00 | 17 | 171 | 3 | Tuesday | 6 | 20.5556 | 19.4444 | 25.5556 | 28.3333 | 53.3333 | 48.8889
4098 | 4121:00 | 18 | 171 | 3 | Tuesday | 6 | 20.5556 | 19.4444 | 25.5556 | 28.3333 | 53.3333 | 48.8889
4099 | 4122:00 | 19 | 171 | 3 | Tuesday | 6 | 20.5556 | 19.4444 | 25.5556 | 28.3333 | 53.3333 | 48.8889
4100 | 4123:00 | 20 | 171 | 3 | Tuesday | 6 | 20.5556 | 19.4444 | 25.5556 | 28.3333 | 53.3333 | 48.8889
4101 | 4124:00 | 21 | 171 | 3 | Tuesday | 6 | 20.5556 | 19.4444 | 25.5556 | 28.3333 | 53.3333 | 48.8889
4102 | 4125:00 | 22 | 171 | 3 | Tuesday | 6 | 20.5556 | 19.4444 | 25.5556 | 28.3333 | 53.3333 | 48.8889
4103 | 4126:00 | 23 | 171 | 3 | Tuesday | 6 | 20.5556 | 19.4444 | 25.5556 | 28.3333 | 53.3333 | 48.8889
4104 | 4127:00 | 24 | 171 | 3 | Tuesday | 6 | 20.5556 | 19.4444 | 25.5556 | 28.3333 | 53.3333 | 48.8889
4105 | 4128:00 | 1 | 172 | 4 | Wednesday | 6 | 20.5556 | 19.4444 | 25.5556 | 28.3333 | 53.3333 | 48.8889
4106 | 4129:00 | 2 | 172 | 4 | Wednesday | 6 | 20.5556 | 19.4444 | 25.5556 | 28.3333 | 53.3333 | 48.8889
4107 | 4130:00 | 3 | 172 | 4 | Wednesday | 6 | 20.5556 | 19.4444 | 25.5556 | 28.3333 | 53.3333 | 48.8889
4108 | 4131:00 | 4 | 172 | 4 | Wednesday | 6 | 20.5556 | 19.4444 | 25.5556 | 28.3333 | 53.3333 | 48.8889
4109 | 4132:00 | 5 | 172 | 4 | Wednesday | 6 | 20.5556 | 19.4444 | 25.5556 | 28.3333 | 53.3333 | 48.8889
4110 | 4133:00 | 6 | 172 | 4 | Wednesday | 6 | 20.5556 | 19.4444 | 25.5556 | 28.3333 | 53.3333 | 48.8889
4111 | 4134:00 | 7 | 172 | 4 | Wednesday | 6 | 20.5556 | 19.4444 | 25.5556 | 28.3333 | 53.3333 | 48.8889
4112 | 4135:00 | 8 | 172 | 4 | Wednesday | 6 | 20.5556 | 19.4444 | 25.5556 | 28.3333 | 53.3333 | 48.8889
4113 | 4136:00 | 9 | 172 | 4 | Wednesday | 6 | 20.5556 | 19.4444 | 25.5556 | 28.3333 | 53.3333 | 48.8889
4114 | 4137:00 | 10 | 172 | 4 | Wednesday | 6 | 20.5556 | 19.4444 | 25.5556 | 28.3333 | 53.3333 | 48.8889
4115 | 4138:00 | 11 | 172 | 4 | Wednesday | 6 | 20.5556 | 19.4444 | 25.5556 | 28.3333 | 53.3333 | 48.8889
4116 | 4139:00 | 12 | 172 | 4 | Wednesday | 6 | 20.5556 | 19.4444 | 25.5556 | 28.3333 | 53.3333 | 48.8889
4117 | 4140:00 | 13 | 172 | 4 | Wednesday | 6 | 20.5556 | 19.4444 | 25.5556 | 28.3333 | 53.3333 | 48.8889
4118 | 4141:00 | 14 | 172 | 4 | Wednesday | 6 | 20.5556 | 19.4444 | 25.5556 | 28.3333 | 53.3333 | 48.8889
4119 | 4142:00 | 15 | 172 | 4 | Wednesday | 6 | 20.5556 | 19.4444 | 25.5556 | 28.3333 | 53.3333 | 48.8889
4120 | 4143:00 | 16 | 172 | 4 | Wednesday | 6 | 20.5556 | 19.4444 | 25.5556 | 28.3333 | 53.3333 | 48.8889
4121 | 4144:00 | 17 | 172 | 4 | Wednesday | 6 | 20.5556 | 19.4444 | 25.5556 | 28.3333 | 53.3333 | 48.8889
4122 | 4145:00 | 18 | 172 | 4 | Wednesday | 6 | 20.5556 | 19.4444 | 25.5556 | 28.3333 | 53.3333 | 48.8889
4123 | 4146:00 | 19 | 172 | 4 | Wednesday | 6 | 20.5556 | 19.4444 | 25.5556 | 28.3333 | 53.3333 | 48.8889
4124 | 4147:00 | 20 | 172 | 4 | Wednesday | 6 | 20.5556 | 19.4444 | 25.5556 | 28.3333 | 53.3333 | 48.8889
4125 | 4148:00 | 21 | 172 | 4 | Wednesday | 6 | 20.5556 | 19.4444 | 25.5556 | 28.3333 | 53.3333 | 48.8889
4126 | 4149:00 | 22 | 172 | 4 | Wednesday | 6 | 20.5556 | 19.4444 | 25.5556 | 28.3333 | 53.3333 | 48.8889
4127 | 4150:00 | 23 | 172 | 4 | Wednesday | 6 | 20.5556 | 19.4444 | 25.5556 | 28.3333 | 53.3333 | 48.8889
4128 | 4151:00 | 24 | 172 | 4 | Wednesday | 6 | 20.5556 | 19.4444 | 25.5556 | 28.3333 | 53.3333 | 48.8889
4129 | 4152:00 | 1 | 173 | 5 | Thursday | 6 | 20.5556 | 19.4444 | 25.5556 | 28.3333 | 53.3333 | 48.8889
4130 | 4153:00 | 2 | 173 | 5 | Thursday | 6 | 20.5556 | 19.4444 | 25.5556 | 28.3333 | 53.3333 | 48.8889
4131 | 4154:00 | 3 | 173 | 5 | Thursday | 6 | 20.5556 | 19.4444 | 25.5556 | 28.3333 | 53.3333 | 48.8889
4132 | 4155:00 | 4 | 173 | 5 | Thursday | 6 | 20.5556 | 19.4444 | 25.5556 | 28.3333 | 53.3333 | 48.8889
4133 | 4156:00 | 5 | 173 | 5 | Thursday | 6 | 20.5556 | 19.4444 | 25.5556 | 28.3333 | 53.3333 | 48.8889
4134 | 4157:00 | 6 | 173 | 5 | Thursday | 6 | 20.5556 | 19.4444 | 25.5556 | 28.3333 | 53.3333 | 48.8889
4135 | 4158:00 | 7 | 173 | 5 | Thursday | 6 | 20.5556 | 19.4444 | 25.5556 | 28.3333 | 53.3333 | 48.8889
4136 | 4159:00 | 8 | 173 | 5 | Thursday | 6 | 20.5556 | 19.4444 | 25.5556 | 28.3333 | 53.3333 | 48.8889
4137 | 4160:00 | 9 | 173 | 5 | Thursday | 6 | 20.5556 | 19.4444 | 25.5556 | 28.3333 | 53.3333 | 48.8889
4138 | 4161:00 | 10 | 173 | 5 | Thursday | 6 | 20.5556 | 19.4444 | 25.5556 | 28.3333 | 53.3333 | 48.8889
4139 | 4162:00 | 11 | 173 | 5 | Thursday | 6 | 20.5556 | 19.4444 | 25.5556 | 28.3333 | 53.3333 | 48.8889
4140 | 4163:00 | 12 | 173 | 5 | Thursday | 6 | 20.5556 | 19.4444 | 25.5556 | 28.3333 | 53.3333 | 48.8889
4141 | 4164:00 | 13 | 173 | 5 | Thursday | 6 | 20.5556 | 19.4444 | 25.5556 | 28.3333 | 53.3333 | 48.8889
4142 | 4165:00 | 14 | 173 | 5 | Thursday | 6 | 20.5556 | 19.4444 | 25.5556 | 28.3333 | 53.3333 | 48.8889
4143 | 4166:00 | 15 | 173 | 5 | Thursday | 6 | 20.5556 | 19.4444 | 25.5556 | 28.3333 | 53.3333 | 48.8889
4144 | 4167:00 | 16 | 173 | 5 | Thursday | 6 | 20.5556 | 19.4444 | 25.5556 | 28.3333 | 53.3333 | 48.8889
4145 | 4168:00 | 17 | 173 | 5 | Thursday | 6 | 20.5556 | 19.4444 | 25.5556 | 28.3333 | 53.3333 | 48.8889
4146 | 4169:00 | 18 | 173 | 5 | Thursday | 6 | 20.5556 | 19.4444 | 25.5556 | 28.3333 | 53.3333 | 48.8889
4147 | 4170:00 | 19 | 173 | 5 | Thursday | 6 | 20.5556 | 19.4444 | 25.5556 | 28.3333 | 53.3333 | 48.8889
4148 | 4171:00 | 20 | 173 | 5 | Thursday | 6 | 20.5556 | 19.4444 | 25.5556 | 28.3333 | 53.3333 | 48.8889
4149 | 4172:00 | 21 | 173 | 5 | Thursday | 6 | 20.5556 | 19.4444 | 25.5556 | 28.3333 | 53.3333 | 48.8889
4150 | 4173:00 | 22 | 173 | 5 | Thursday | 6 | 20.5556 | 19.4444 | 25.5556 | 28.3333 | 53.3333 | 48.8889
4151 | 4174:00 | 23 | 173 | 5 | Thursday | 6 | 20.5556 | 19.4444 | 25.5556 | 28.3333 | 53.3333 | 48.8889
4152 | 4175:00 | 24 | 173 | 5 | Thursday | 6 | 20.5556 | 19.4444 | 25.5556 | 28.3333 | 53.3333 | 48.8889
4153 | 4176:00 | 1 | 174 | 6 | Friday | 6 | 20.5556 | 19.4444 | 25.5556 | 28.3333 | 53.3333 | 48.8889
4154 | 4177:00 | 2 | 174 | 6 | Friday | 6 | 20.5556 | 19.4444 | 25.5556 | 28.3333 | 53.3333 | 48.8889
4155 | 4178:00 | 3 | 174 | 6 | Friday | 6 | 20.5556 | 19.4444 | 25.5556 | 28.3333 | 53.3333 | 48.8889
4156 | 4179:00 | 4 | 174 | 6 | Friday | 6 | 20.5556 | 19.4444 | 25.5556 | 28.3333 | 53.3333 | 48.8889
4157 | 4180:00 | 5 | 174 | 6 | Friday | 6 | 20.5556 | 19.4444 | 25.5556 | 28.3333 | 53.3333 | 48.8889
4158 | 4181:00 | 6 | 174 | 6 | Friday | 6 | 20.5556 | 19.4444 | 25.5556 | 28.3333 | 53.3333 | 48.8889
4159 | 4182:00 | 7 | 174 | 6 | Friday | 6 | 20.5556 | 19.4444 | 25.5556 | 28.3333 | 53.3333 | 48.8889
4160 | 4183:00 | 8 | 174 | 6 | Friday | 6 | 20.5556 | 19.4444 | 25.5556 | 28.3333 | 53.3333 | 48.8889
4161 | 4184:00 | 9 | 174 | 6 | Friday | 6 | 20.5556 | 19.4444 | 25.5556 | 28.3333 | 53.3333 | 48.8889
4162 | 4185:00 | 10 | 174 | 6 | Friday | 6 | 20.5556 | 19.4444 | 25.5556 | 28.3333 | 53.3333 | 48.8889
4163 | 4186:00 | 11 | 174 | 6 | Friday | 6 | 20.5556 | 19.4444 | 25.5556 | 28.3333 | 53.3333 | 48.8889
4164 | 4187:00 | 12 | 174 | 6 | Friday | 6 | 20.5556 | 19.4444 | 25.5556 | 28.3333 | 53.3333 | 48.8889
4165 | 4188:00 | 13 | 174 | 6 | Friday | 6 | 20.5556 | 19.4444 | 25.5556 | 28.3333 | 53.3333 | 48.8889
4166 | 4189:00 | 14 | 174 | 6 | Friday | 6 | 20.5556 | 19.4444 | 25.5556 | 28.3333 | 53.3333 | 48.8889
4167 | 4190:00 | 15 | 174 | 6 | Friday | 6 | 20.5556 | 19.4444 | 25.5556 | 28.3333 | 53.3333 | 48.8889
4168 | 4191:00 | 16 | 174 | 6 | Friday | 6 | 20.5556 | 19.4444 | 25.5556 | 28.3333 | 53.3333 | 48.8889
4169 | 4192:00 | 17 | 174 | 6 | Friday | 6 | 20.5556 | 19.4444 | 25.5556 | 28.3333 | 53.3333 | 48.8889
4170 | 4193:00 | 18 | 174 | 6 | Friday | 6 | 20.5556 | 19.4444 | 25.5556 | 28.3333 | 53.3333 | 48.8889
4171 | 4194:00 | 19 | 174 | 6 | Friday | 6 | 20.5556 | 19.4444 | 25.5556 | 28.3333 | 53.3333 | 48.8889
4172 | 4195:00 | 20 | 174 | 6 | Friday | 6 | 20.5556 | 19.4444 | 25.5556 | 28.3333 | 53.3333 | 48.8889
4173 | 4196:00 | 21 | 174 | 6 | Friday | 6 | 20.5556 | 19.4444 | 25.5556 | 28.3333 | 53.3333 | 48.8889
4174 | 4197:00 | 22 | 174 | 6 | Friday | 6 | 20.5556 | 19.4444 | 25.5556 | 28.3333 | 53.3333 | 48.8889
4175 | 4198:00 | 23 | 174 | 6 | Friday | 6 | 20.5556 | 19.4444 | 25.5556 | 28.3333 | 53.3333 | 48.8889
4176 | 4199:00 | 24 | 174 | 6 | Friday | 6 | 20.5556 | 19.4444 | 25.5556 | 28.3333 | 53.3333 | 48.8889
4177 | 4200:00 | 1 | 175 | 7 | Saturday | 6 | 20.5556 | 19.4444 | 25.5556 | 28.3333 | 53.3333 | 48.8889
4178 | 4201:00 | 2 | 175 | 7 | Saturday | 6 | 20.5556 | 19.4444 | 25.5556 | 28.3333 | 53.3333 | 48.8889
4179 | 4202:00 | 3 | 175 | 7 | Saturday | 6 | 20.5556 | 19.4444 | 25.5556 | 28.3333 | 53.3333 | 48.8889
4180 | 4203:00 | 4 | 175 | 7 | Saturday | 6 | 20.5556 | 19.4444 | 25.5556 | 28.3333 | 53.3333 | 48.8889
4181 | 4204:00 | 5 | 175 | 7 | Saturday | 6 | 20.5556 | 19.4444 | 25.5556 | 28.3333 | 53.3333 | 48.8889
4182 | 4205:00 | 6 | 175 | 7 | Saturday | 6 | 20.5556 | 19.4444 | 25.5556 | 28.3333 | 53.3333 | 48.8889
4183 | 4206:00 | 7 | 175 | 7 | Saturday | 6 | 20.5556 | 19.4444 | 25.5556 | 28.3333 | 53.3333 | 48.8889
4184 | 4207:00 | 8 | 175 | 7 | Saturday | 6 | 20.5556 | 19.4444 | 25.5556 | 28.3333 | 53.3333 | 48.8889
4185 | 4208:00 | 9 | 175 | 7 | Saturday | 6 | 20.5556 | 19.4444 | 25.5556 | 28.3333 | 53.3333 | 48.8889
4186 | 4209:00 | 10 | 175 | 7 | Saturday | 6 | 20.5556 | 19.4444 | 25.5556 | 28.3333 | 53.3333 | 48.8889
4187 | 4210:00 | 11 | 175 | 7 | Saturday | 6 | 20.5556 | 19.4444 | 25.5556 | 28.3333 | 53.3333 | 48.8889
4188 | 4211:00 | 12 | 175 | 7 | Saturday | 6 | 20.5556 | 19.4444 | 25.5556 | 28.3333 | 53.3333 | 48.8889
4189 | 4212:00 | 13 | 175 | 7 | Saturday | 6 | 20.5556 | 19.4444 | 25.5556 | 28.3333 | 53.3333 | 48.8889
4190 | 4213:00 | 14 | 175 | 7 | Saturday | 6 | 20.5556 | 19.4444 | 25.5556 | 28.3333 | 53.3333 | 48.8889
4191 | 4214:00 | 15 | 175 | 7 | Saturday | 6 | 20.5556 | 19.4444 | 25.5556 | 28.3333 | 53.3333 | 48.8889
4192 | 4215:00 | 16 | 175 | 7 | Saturday | 6 | 20.5556 | 19.4444 | 25.5556 | 28.3333 | 53.3333 | 48.8889
4193 | 4216:00 | 17 | 175 | 7 | Saturday | 6 | 20.5556 | 19.4444 | 25.5556 | 28.3333 | 53.3333 | 48.8889
4194 | 4217:00 | 18 | 175 | 7 | Saturday | 6 | 20.5556 | 19.4444 | 25.5556 | 28.3333 | 53.3333 | 48.8889
4195 | 4218:00 | 19 | 175 | 7 | Saturday | 6 | 20.5556 | 19.4444 | 25.5556 | 28.3333 | 53.3333 | 48.8889
4196 | 4219:00 | 20 | 175 | 7 | Saturday | 6 | 20.5556 | 19.4444 | 25.5556 | 28.3333 | 53.3333 | 48.8889
4197 | 4220:00 | 21 | 175 | 7 | Saturday | 6 | 20.5556 | 19.4444 | 25.5556 | 28.3333 | 53.3333 | 48.8889
4198 | 4221:00 | 22 | 175 | 7 | Saturday | 6 | 20.5556 | 19.4444 | 25.5556 | 28.3333 | 53.3333 | 48.8889
4199 | 4222:00 | 23 | 175 | 7 | Saturday | 6 | 20.5556 | 19.4444 | 25.5556 | 28.3333 | 53.3333 | 48.8889
4200 | 4223:00 | 24 | 175 | 7 | Saturday | 6 | 20.5556 | 19.4444 | 25.5556 | 28.3333 | 53.3333 | 48.8889
4201 | 4224:00 | 1 | 176 | 1 | Sunday | 6 | 20.5556 | 19.4444 | 25.5556 | 28.3333 | 53.3333 | 48.8889
4202 | 4225:00 | 2 | 176 | 1 | Sunday | 6 | 20.5556 | 19.4444 | 25.5556 | 28.3333 | 53.3333 | 48.8889
4203 | 4226:00 | 3 | 176 | 1 | Sunday | 6 | 20.5556 | 19.4444 | 25.5556 | 28.3333 | 53.3333 | 48.8889
4204 | 4227:00 | 4 | 176 | 1 | Sunday | 6 | 20.5556 | 19.4444 | 25.5556 | 28.3333 | 53.3333 | 48.8889
4205 | 4228:00 | 5 | 176 | 1 | Sunday | 6 | 20.5556 | 19.4444 | 25.5556 | 28.3333 | 53.3333 | 48.8889
4206 | 4229:00 | 6 | 176 | 1 | Sunday | 6 | 20.5556 | 19.4444 | 25.5556 | 28.3333 | 53.3333 | 48.8889
4207 | 4230:00 | 7 | 176 | 1 | Sunday | 6 | 20.5556 | 19.4444 | 25.5556 | 28.3333 | 53.3333 | 48.8889
4208 | 4231:00 | 8 | 176 | 1 | Sunday | 6 | 20.5556 | 19.4444 | 25.5556 | 28.3333 | 53.3333 | 48.8889
4209 | 4232:00 | 9 | 176 | 1 | Sunday | 6 | 20.5556 | 19.4444 | 25.5556 | 28.3333 | 53.3333 | 48.8889
4210 | 4233:00 | 10 | 176 | 1 | Sunday | 6 | 20.5556 | 19.4444 | 25.5556 | 28.3333 | 53.3333 | 48.8889
4211 | 4234:00 | 11 | 176 | 1 | Sunday | 6 | 20.5556 | 19.4444 | 25.5556 | 28.3333 | 53.3333 | 48.8889
4212 | 4235:00 | 12 | 176 | 1 | Sunday | 6 | 20.5556 | 19.4444 | 25.5556 | 28.3333 | 53.3333 | 48.8889
4213 | 4236:00 | 13 | 176 | 1 | Sunday | 6 | 20.5556 | 19.4444 | 25.5556 | 28.3333 | 53.3333 | 48.8889
4214 | 4237:00 | 14 | 176 | 1 | Sunday | 6 | 20.5556 | 19.4444 | 25.5556 | 28.3333 | 53.3333 | 48.8889
4215 | 4238:00 | 15 | 176 | 1 | Sunday | 6 | 20.5556 | 19.4444 | 25.5556 | 28.3333 | 53.3333 | 48.8889
4216 | 4239:00 | 16 | 176 | 1 | Sunday | 6 | 20.5556 | 19.4444 | 25.5556 | 28.3333 | 53.3333 | 48.8889
4217 | 4240:00 | 17 | 176 | 1 | Sunday | 6 | 20.5556 | 19.4444 | 25.5556 | 28.3333 | 53.3333 | 48.8889
4218 | 4241:00 | 18 | 176 | 1 | Sunday | 6 | 20.5556 | 19.4444 | 25.5556 | 28.3333 | 53.3333 | 48.8889
4219 | 4242:00 | 19 | 176 | 1 | Sunday | 6 | 20.5556 | 19.4444 | 25.5556 | 28.3333 | 53.3333 | 48.8889
4220 | 4243:00 | 20 | 176 | 1 | Sunday | 6 | 20.5556 | 19.4444 | 25.5556 | 28.3333 | 53.3333 | 48.8889
4221 | 4244:00 | 21 | 176 | 1 | Sunday | 6 | 20.5556 | 19.4444 | 25.5556 | 28.3333 | 53.3333 | 48.8889
4222 | 4245:00 | 22 | 176 | 1 | Sunday | 6 | 20.5556 | 19.4444 | 25.5556 | 28.3333 | 53.3333 | 48.8889
4223 | 4246:00 | 23 | 176 | 1 | Sunday | 6 | 20.5556 | 19.4444 | 25.5556 | 28.3333 | 53.3333 | 48.8889
4224 | 4247:00 | 24 | 176 | 1 | Sunday | 6 | 20.5556 | 19.4444 | 25.5556 | 28.3333 | 53.3333 | 48.8889
4225 | 4248:00 | 1 | 177 | 2 | Monday | 6 | 20.5556 | 19.4444 | 25.5556 | 28.3333 | 53.3333 | 48.8889
4226 | 4249:00 | 2 | 177 | 2 | Monday | 6 | 20.5556 | 19.4444 | 25.5556 | 28.3333 | 53.3333 | 48.8889
4227 | 4250:00 | 3 | 177 | 2 | Monday | 6 | 20.5556 | 19.4444 | 25.5556 | 28.3333 | 53.3333 | 48.8889
4228 | 4251:00 | 4 | 177 | 2 | Monday | 6 | 20.5556 | 19.4444 | 25.5556 | 28.3333 | 53.3333 | 48.8889
4229 | 4252:00 | 5 | 177 | 2 | Monday | 6 | 20.5556 | 19.4444 | 25.5556 | 28.3333 | 53.3333 | 48.8889
4230 | 4253:00 | 6 | 177 | 2 | Monday | 6 | 20.5556 | 19.4444 | 25.5556 | 28.3333 | 53.3333 | 48.8889
4231 | 4254:00 | 7 | 177 | 2 | Monday | 6 | 20.5556 | 19.4444 | 25.5556 | 28.3333 | 53.3333 | 48.8889
4232 | 4255:00 | 8 | 177 | 2 | Monday | 6 | 20.5556 | 19.4444 | 25.5556 | 28.3333 | 53.3333 | 48.8889
4233 | 4256:00 | 9 | 177 | 2 | Monday | 6 | 20.5556 | 19.4444 | 25.5556 | 28.3333 | 53.3333 | 48.8889
4234 | 4257:00 | 10 | 177 | 2 | Monday | 6 | 20.5556 | 19.4444 | 25.5556 | 28.3333 | 53.3333 | 48.8889
4235 | 4258:00 | 11 | 177 | 2 | Monday | 6 | 20.5556 | 19.4444 | 25.5556 | 28.3333 | 53.3333 | 48.8889
4236 | 4259:00 | 12 | 177 | 2 | Monday | 6 | 20.5556 | 19.4444 | 25.5556 | 28.3333 | 53.3333 | 48.8889
4237 | 4260:00 | 13 | 177 | 2 | Monday | 6 | 20.5556 | 19.4444 | 25.5556 | 28.3333 | 53.3333 | 48.8889
4238 | 4261:00 | 14 | 177 | 2 | Monday | 6 | 20.5556 | 19.4444 | 25.5556 | 28.3333 | 53.3333 | 48.8889
4239 | 4262:00 | 15 | 177 | 2 | Monday | 6 | 20.5556 | 19.4444 | 25.5556 | 28.3333 | 53.3333 | 48.8889
4240 | 4263:00 | 16 | 177 | 2 | Monday | 6 | 20.5556 | 19.4444 | 25.5556 | 28.3333 | 53.3333 | 48.8889
4241 | 4264:00 | 17 | 177 | 2 | Monday | 6 | 20.5556 | 19.4444 | 25.5556 | 28.3333 | 53.3333 | 48.8889
4242 | 4265:00 | 18 | 177 | 2 | Monday | 6 | 20.5556 | 19.4444 | 25.5556 | 28.3333 | 53.3333 | 48.8889
4243 | 4266:00 | 19 | 177 | 2 | Monday | 6 | 20.5556 | 19.4444 | 25.5556 | 28.3333 | 53.3333 | 48.8889
4244 | 4267:00 | 20 | 177 | 2 | Monday | 6 | 20.5556 | 19.4444 | 25.5556 | 28.3333 | 53.3333 | 48.8889
4245 | 4268:00 | 21 | 177 | 2 | Monday | 6 | 20.5556 | 19.4444 | 25.5556 | 28.3333 | 53.3333 | 48.8889
4246 | 4269:00 | 22 | 177 | 2 | Monday | 6 | 20.5556 | 19.4444 | 25.5556 | 28.3333 | 53.3333 | 48.8889
4247 | 4270:00 | 23 | 177 | 2 | Monday | 6 | 20.5556 | 19.4444 | 25.5556 | 28.3333 | 53.3333 | 48.8889
4248 | 4271:00 | 24 | 177 | 2 | Monday | 6 | 20.5556 | 19.4444 | 25.5556 | 28.3333 | 53.3333 | 48.8889
4249 | 4272:00 | 1 | 178 | 3 | Tuesday | 6 | 20.5556 | 19.4444 | 25.5556 | 28.3333 | 53.3333 | 48.8889
4250 | 4273:00 | 2 | 178 | 3 | Tuesday | 6 | 20.5556 | 19.4444 | 25.5556 | 28.3333 | 53.3333 | 48.8889
4251 | 4274:00 | 3 | 178 | 3 | Tuesday | 6 | 20.5556 | 19.4444 | 25.5556 | 28.3333 | 53.3333 | 48.8889
4252 | 4275:00 | 4 | 178 | 3 | Tuesday | 6 | 20.5556 | 19.4444 | 25.5556 | 28.3333 | 53.3333 | 48.8889
4253 | 4276:00 | 5 | 178 | 3 | Tuesday | 6 | 20.5556 | 19.4444 | 25.5556 | 28.3333 | 53.3333 | 48.8889
4254 | 4277:00 | 6 | 178 | 3 | Tuesday | 6 | 20.5556 | 19.4444 | 25.5556 | 28.3333 | 53.3333 | 48.8889
4255 | 4278:00 | 7 | 178 | 3 | Tuesday | 6 | 20.5556 | 19.4444 | 25.5556 | 28.3333 | 53.3333 | 48.8889
4256 | 4279:00 | 8 | 178 | 3 | Tuesday | 6 | 20.5556 | 19.4444 | 25.5556 | 28.3333 | 53.3333 | 48.8889
4257 | 4280:00 | 9 | 178 | 3 | Tuesday | 6 | 20.5556 | 19.4444 | 25.5556 | 28.3333 | 53.3333 | 48.8889
4258 | 4281:00 | 10 | 178 | 3 | Tuesday | 6 | 20.5556 | 19.4444 | 25.5556 | 28.3333 | 53.3333 | 48.8889
4259 | 4282:00 | 11 | 178 | 3 | Tuesday | 6 | 20.5556 | 19.4444 | 25.5556 | 28.3333 | 53.3333 | 48.8889
4260 | 4283:00 | 12 | 178 | 3 | Tuesday | 6 | 20.5556 | 19.4444 | 25.5556 | 28.3333 | 53.3333 | 48.8889
4261 | 4284:00 | 13 | 178 | 3 | Tuesday | 6 | 20.5556 | 19.4444 | 25.5556 | 28.3333 | 53.3333 | 48.8889
4262 | 4285:00 | 14 | 178 | 3 | Tuesday | 6 | 20.5556 | 19.4444 | 25.5556 | 28.3333 | 53.3333 | 48.8889
4263 | 4286:00 | 15 | 178 | 3 | Tuesday | 6 | 20.5556 | 19.4444 | 25.5556 | 28.3333 | 53.3333 | 48.8889
4264 | 4287:00 | 16 | 178 | 3 | Tuesday | 6 | 20.5556 | 19.4444 | 25.5556 | 28.3333 | 53.3333 | 48.8889
4265 | 4288:00 | 17 | 178 | 3 | Tuesday | 6 | 20.5556 | 19.4444 | 25.5556 | 28.3333 | 53.3333 | 48.8889
4266 | 4289:00 | 18 | 178 | 3 | Tuesday | 6 | 20.5556 | 19.4444 | 25.5556 | 28.3333 | 53.3333 | 48.8889
4267 | 4290:00 | 19 | 178 | 3 | Tuesday | 6 | 20.5556 | 19.4444 | 25.5556 | 28.3333 | 53.3333 | 48.8889
4268 | 4291:00 | 20 | 178 | 3 | Tuesday | 6 | 20.5556 | 19.4444 | 25.5556 | 28.3333 | 53.3333 | 48.8889
4269 | 4292:00 | 21 | 178 | 3 | Tuesday | 6 | 20.5556 | 19.4444 | 25.5556 | 28.3333 | 53.3333 | 48.8889
4270 | 4293:00 | 22 | 178 | 3 | Tuesday | 6 | 20.5556 | 19.4444 | 25.5556 | 28.3333 | 53.3333 | 48.8889
4271 | 4294:00 | 23 | 178 | 3 | Tuesday | 6 | 20.5556 | 19.4444 | 25.5556 | 28.3333 | 53.3333 | 48.8889
4272 | 4295:00 | 24 | 178 | 3 | Tuesday | 6 | 20.5556 | 19.4444 | 25.5556 | 28.3333 | 53.3333 | 48.8889
4273 | 4296:00 | 1 | 179 | 4 | Wednesday | 6 | 20.5556 | 19.4444 | 25.5556 | 28.3333 | 53.3333 | 48.8889
4274 | 4297:00 | 2 | 179 | 4 | Wednesday | 6 | 20.5556 | 19.4444 | 25.5556 | 28.3333 | 53.3333 | 48.8889
4275 | 4298:00 | 3 | 179 | 4 | Wednesday | 6 | 20.5556 | 19.4444 | 25.5556 | 28.3333 | 53.3333 | 48.8889
4276 | 4299:00 | 4 | 179 | 4 | Wednesday | 6 | 20.5556 | 19.4444 | 25.5556 | 28.3333 | 53.3333 | 48.8889
4277 | 4300:00 | 5 | 179 | 4 | Wednesday | 6 | 20.5556 | 19.4444 | 25.5556 | 28.3333 | 53.3333 | 48.8889
4278 | 4301:00 | 6 | 179 | 4 | Wednesday | 6 | 20.5556 | 19.4444 | 25.5556 | 28.3333 | 53.3333 | 48.8889
4279 | 4302:00 | 7 | 179 | 4 | Wednesday | 6 | 20.5556 | 19.4444 | 25.5556 | 28.3333 | 53.3333 | 48.8889
4280 | 4303:00 | 8 | 179 | 4 | Wednesday | 6 | 20.5556 | 19.4444 | 25.5556 | 28.3333 | 53.3333 | 48.8889
4281 | 4304:00 | 9 | 179 | 4 | Wednesday | 6 | 20.5556 | 19.4444 | 25.5556 | 28.3333 | 53.3333 | 48.8889
4282 | 4305:00 | 10 | 179 | 4 | Wednesday | 6 | 20.5556 | 19.4444 | 25.5556 | 28.3333 | 53.3333 | 48.8889
4283 | 4306:00 | 11 | 179 | 4 | Wednesday | 6 | 20.5556 | 19.4444 | 25.5556 | 28.3333 | 53.3333 | 48.8889
4284 | 4307:00 | 12 | 179 | 4 | Wednesday | 6 | 20.5556 | 19.4444 | 25.5556 | 28.3333 | 53.3333 | 48.8889
4285 | 4308:00 | 13 | 179 | 4 | Wednesday | 6 | 20.5556 | 19.4444 | 25.5556 | 28.3333 | 53.3333 | 48.8889
4286 | 4309:00 | 14 | 179 | 4 | Wednesday | 6 | 20.5556 | 19.4444 | 25.5556 | 28.3333 | 53.3333 | 48.8889
4287 | 4310:00 | 15 | 179 | 4 | Wednesday | 6 | 20.5556 | 19.4444 | 25.5556 | 28.3333 | 53.3333 | 48.8889
4288 | 4311:00 | 16 | 179 | 4 | Wednesday | 6 | 20.5556 | 19.4444 | 25.5556 | 28.3333 | 53.3333 | 48.8889
4289 | 4312:00 | 17 | 179 | 4 | Wednesday | 6 | 20.5556 | 19.4444 | 25.5556 | 28.3333 | 53.3333 | 48.8889
4290 | 4313:00 | 18 | 179 | 4 | Wednesday | 6 | 20.5556 | 19.4444 | 25.5556 | 28.3333 | 53.3333 | 48.8889
4291 | 4314:00 | 19 | 179 | 4 | Wednesday | 6 | 20.5556 | 19.4444 | 25.5556 | 28.3333 | 53.3333 | 48.8889
4292 | 4315:00 | 20 | 179 | 4 | Wednesday | 6 | 20.5556 | 19.4444 | 25.5556 | 28.3333 | 53.3333 | 48.8889
4293 | 4316:00 | 21 | 179 | 4 | Wednesday | 6 | 20.5556 | 19.4444 | 25.5556 | 28.3333 | 53.3333 | 48.8889
4294 | 4317:00 | 22 | 179 | 4 | Wednesday | 6 | 20.5556 | 19.4444 | 25.5556 | 28.3333 | 53.3333 | 48.8889
4295 | 4318:00 | 23 | 179 | 4 | Wednesday | 6 | 20.5556 | 19.4444 | 25.5556 | 28.3333 | 53.3333 | 48.8889
4296 | 4319:00 | 24 | 179 | 4 | Wednesday | 6 | 20.5556 | 19.4444 | 25.5556 | 28.3333 | 53.3333 | 48.8889
4297 | 4320:00 | 1 | 180 | 5 | Thursday | 6 | 20.5556 | 19.4444 | 25.5556 | 28.3333 | 53.3333 | 48.8889
4298 | 4321:00 | 2 | 180 | 5 | Thursday | 6 | 20.5556 | 19.4444 | 25.5556 | 28.3333 | 53.3333 | 48.8889
4299 | 4322:00 | 3 | 180 | 5 | Thursday | 6 | 20.5556 | 19.4444 | 25.5556 | 28.3333 | 53.3333 | 48.8889
4300 | 4323:00 | 4 | 180 | 5 | Thursday | 6 | 20.5556 | 19.4444 | 25.5556 | 28.3333 | 53.3333 | 48.8889
4301 | 4324:00 | 5 | 180 | 5 | Thursday | 6 | 20.5556 | 19.4444 | 25.5556 | 28.3333 | 53.3333 | 48.8889
4302 | 4325:00 | 6 | 180 | 5 | Thursday | 6 | 20.5556 | 19.4444 | 25.5556 | 28.3333 | 53.3333 | 48.8889
4303 | 4326:00 | 7 | 180 | 5 | Thursday | 6 | 20.5556 | 19.4444 | 25.5556 | 28.3333 | 53.3333 | 48.8889
4304 | 4327:00 | 8 | 180 | 5 | Thursday | 6 | 20.5556 | 19.4444 | 25.5556 | 28.3333 | 53.3333 | 48.8889
4305 | 4328:00 | 9 | 180 | 5 | Thursday | 6 | 20.5556 | 19.4444 | 25.5556 | 28.3333 | 53.3333 | 48.8889
4306 | 4329:00 | 10 | 180 | 5 | Thursday | 6 | 20.5556 | 19.4444 | 25.5556 | 28.3333 | 53.3333 | 48.8889
4307 | 4330:00 | 11 | 180 | 5 | Thursday | 6 | 20.5556 | 19.4444 | 25.5556 | 28.3333 | 53.3333 | 48.8889
4308 | 4331:00 | 12 | 180 | 5 | Thursday | 6 | 20.5556 | 19.4444 | 25.5556 | 28.3333 | 53.3333 | 48.8889
4309 | 4332:00 | 13 | 180 | 5 | Thursday | 6 | 20.5556 | 19.4444 | 25.5556 | 28.3333 | 53.3333 | 48.8889
4310 | 4333:00 | 14 | 180 | 5 | Thursday | 6 | 20.5556 | 19.4444 | 25.5556 | 28.3333 | 53.3333 | 48.8889
4311 | 4334:00 | 15 | 180 | 5 | Thursday | 6 | 20.5556 | 19.4444 | 25.5556 | 28.3333 | 53.3333 | 48.8889
4312 | 4335:00 | 16 | 180 | 5 | Thursday | 6 | 20.5556 | 19.4444 | 25.5556 | 28.3333 | 53.3333 | 48.8889
4313 | 4336:00 | 17 | 180 | 5 | Thursday | 6 | 20.5556 | 19.4444 | 25.5556 | 28.3333 | 53.3333 | 48.8889
4314 | 4337:00 | 18 | 180 | 5 | Thursday | 6 | 20.5556 | 19.4444 | 25.5556 | 28.3333 | 53.3333 | 48.8889
4315 | 4338:00 | 19 | 180 | 5 | Thursday | 6 | 20.5556 | 19.4444 | 25.5556 | 28.3333 | 53.3333 | 48.8889
4316 | 4339:00 | 20 | 180 | 5 | Thursday | 6 | 20.5556 | 19.4444 | 25.5556 | 28.3333 | 53.3333 | 48.8889
4317 | 4340:00 | 21 | 180 | 5 | Thursday | 6 | 20.5556 | 19.4444 | 25.5556 | 28.3333 | 53.3333 | 48.8889
4318 | 4341:00 | 22 | 180 | 5 | Thursday | 6 | 20.5556 | 19.4444 | 25.5556 | 28.3333 | 53.3333 | 48.8889
4319 | 4342:00 | 23 | 180 | 5 | Thursday | 6 | 20.5556 | 19.4444 | 25.5556 | 28.3333 | 53.3333 | 48.8889
4320 | 4343:00 | 24 | 180 | 5 | Thursday | 6 | 20.5556 | 19.4444 | 25.5556 | 28.3333 | 53.3333 | 48.8889
4321 | 4344:00 | 1 | 181 | 6 | Friday | 6 | 20.5556 | 19.4444 | 25.5556 | 28.3333 | 53.3333 | 48.8889
4322 | 4345:00 | 2 | 181 | 6 | Friday | 6 | 20.5556 | 19.4444 | 25.5556 | 28.3333 | 53.3333 | 48.8889
4323 | 4346:00 | 3 | 181 | 6 | Friday | 6 | 20.5556 | 19.4444 | 25.5556 | 28.3333 | 53.3333 | 48.8889
4324 | 4347:00 | 4 | 181 | 6 | Friday | 6 | 20.5556 | 19.4444 | 25.5556 | 28.3333 | 53.3333 | 48.8889
4325 | 4348:00 | 5 | 181 | 6 | Friday | 6 | 20.5556 | 19.4444 | 25.5556 | 28.3333 | 53.3333 | 48.8889
4326 | 4349:00 | 6 | 181 | 6 | Friday | 6 | 20.5556 | 19.4444 | 25.5556 | 28.3333 | 53.3333 | 48.8889
4327 | 4350:00 | 7 | 181 | 6 | Friday | 6 | 20.5556 | 19.4444 | 25.5556 | 28.3333 | 53.3333 | 48.8889
4328 | 4351:00 | 8 | 181 | 6 | Friday | 6 | 20.5556 | 19.4444 | 25.5556 | 28.3333 | 53.3333 | 48.8889
4329 | 4352:00 | 9 | 181 | 6 | Friday | 6 | 20.5556 | 19.4444 | 25.5556 | 28.3333 | 53.3333 | 48.8889
4330 | 4353:00 | 10 | 181 | 6 | Friday | 6 | 20.5556 | 19.4444 | 25.5556 | 28.3333 | 53.3333 | 48.8889
4331 | 4354:00 | 11 | 181 | 6 | Friday | 6 | 20.5556 | 19.4444 | 25.5556 | 28.3333 | 53.3333 | 48.8889
4332 | 4355:00 | 12 | 181 | 6 | Friday | 6 | 20.5556 | 19.4444 | 25.5556 | 28.3333 | 53.3333 | 48.8889
4333 | 4356:00 | 13 | 181 | 6 | Friday | 6 | 20.5556 | 19.4444 | 25.5556 | 28.3333 | 53.3333 | 48.8889
4334 | 4357:00 | 14 | 181 | 6 | Friday | 6 | 20.5556 | 19.4444 | 25.5556 | 28.3333 | 53.3333 | 48.8889
4335 | 4358:00 | 15 | 181 | 6 | Friday | 6 | 20.5556 | 19.4444 | 25.5556 | 28.3333 | 53.3333 | 48.8889
4336 | 4359:00 | 16 | 181 | 6 | Friday | 6 | 20.5556 | 19.4444 | 25.5556 | 28.3333 | 53.3333 | 48.8889
4337 | 4360:00 | 17 | 181 | 6 | Friday | 6 | 20.5556 | 19.4444 | 25.5556 | 28.3333 | 53.3333 | 48.8889
4338 | 4361:00 | 18 | 181 | 6 | Friday | 6 | 20.5556 | 19.4444 | 25.5556 | 28.3333 | 53.3333 | 48.8889
4339 | 4362:00 | 19 | 181 | 6 | Friday | 6 | 20.5556 | 19.4444 | 25.5556 | 28.3333 | 53.3333 | 48.8889
4340 | 4363:00 | 20 | 181 | 6 | Friday | 6 | 20.5556 | 19.4444 | 25.5556 | 28.3333 | 53.3333 | 48.8889
4341 | 4364:00 | 21 | 181 | 6 | Friday | 6 | 20.5556 | 19.4444 | 25.5556 | 28.3333 | 53.3333 | 48.8889
4342 | 4365:00 | 22 | 181 | 6 | Friday | 6 | 20.5556 | 19.4444 | 25.5556 | 28.3333 | 53.3333 | 48.8889
4343 | 4366:00 | 23 | 181 | 6 | Friday | 6 | 20.5556 | 19.4444 | 25.5556 | 28.3333 | 53.3333 | 48.8889
4344 | 4367:00 | 24 | 181 | 6 | Friday | 6 | 20.5556 | 19.4444 | 25.5556 | 28.3333 | 53.3333 | 48.8889
4345 | 4368:00 | 1 | 182 | 7 | Saturday | 6 | 20.5556 | 19.4444 | 25.5556 | 28.3333 | 53.3333 | 48.8889
4346 | 4369:00 | 2 | 182 | 7 | Saturday | 6 | 20.5556 | 19.4444 | 25.5556 | 28.3333 | 53.3333 | 48.8889
4347 | 4370:00 | 3 | 182 | 7 | Saturday | 6 | 20.5556 | 19.4444 | 25.5556 | 28.3333 | 53.3333 | 48.8889
4348 | 4371:00 | 4 | 182 | 7 | Saturday | 6 | 20.5556 | 19.4444 | 25.5556 | 28.3333 | 53.3333 | 48.8889
4349 | 4372:00 | 5 | 182 | 7 | Saturday | 6 | 20.5556 | 19.4444 | 25.5556 | 28.3333 | 53.3333 | 48.8889
4350 | 4373:00 | 6 | 182 | 7 | Saturday | 6 | 20.5556 | 19.4444 | 25.5556 | 28.3333 | 53.3333 | 48.8889
4351 | 4374:00 | 7 | 182 | 7 | Saturday | 6 | 20.5556 | 19.4444 | 25.5556 | 28.3333 | 53.3333 | 48.8889
4352 | 4375:00 | 8 | 182 | 7 | Saturday | 6 | 20.5556 | 19.4444 | 25.5556 | 28.3333 | 53.3333 | 48.8889
4353 | 4376:00 | 9 | 182 | 7 | Saturday | 6 | 20.5556 | 19.4444 | 25.5556 | 28.3333 | 53.3333 | 48.8889
4354 | 4377:00 | 10 | 182 | 7 | Saturday | 6 | 20.5556 | 19.4444 | 25.5556 | 28.3333 | 53.3333 | 48.8889
4355 | 4378:00 | 11 | 182 | 7 | Saturday | 6 | 20.5556 | 19.4444 | 25.5556 | 28.3333 | 53.3333 | 48.8889
4356 | 4379:00 | 12 | 182 | 7 | Saturday | 6 | 20.5556 | 19.4444 | 25.5556 | 28.3333 | 53.3333 | 48.8889
4357 | 4380:00 | 13 | 182 | 7 | Saturday | 6 | 20.5556 | 19.4444 | 25.5556 | 28.3333 | 53.3333 | 48.8889
4358 | 4381:00 | 14 | 182 | 7 | Saturday | 6 | 20.5556 | 19.4444 | 25.5556 | 28.3333 | 53.3333 | 48.8889
4359 | 4382:00 | 15 | 182 | 7 | Saturday | 6 | 20.5556 | 19.4444 | 25.5556 | 28.3333 | 53.3333 | 48.8889
4360 | 4383:00 | 16 | 182 | 7 | Saturday | 6 | 20.5556 | 19.4444 | 25.5556 | 28.3333 | 53.3333 | 48.8889
4361 | 4384:00 | 17 | 182 | 7 | Saturday | 6 | 20.5556 | 19.4444 | 25.5556 | 28.3333 | 53.3333 | 48.8889
4362 | 4385:00 | 18 | 182 | 7 | Saturday | 6 | 20.5556 | 19.4444 | 25.5556 | 28.3333 | 53.3333 | 48.8889
4363 | 4386:00 | 19 | 182 | 7 | Saturday | 6 | 20.5556 | 19.4444 | 25.5556 | 28.3333 | 53.3333 | 48.8889
4364 | 4387:00 | 20 | 182 | 7 | Saturday | 6 | 20.5556 | 19.4444 | 25.5556 | 28.3333 | 53.3333 | 48.8889
4365 | 4388:00 | 21 | 182 | 7 | Saturday | 6 | 20.5556 | 19.4444 | 25.5556 | 28.3333 | 53.3333 | 48.8889
4366 | 4389:00 | 22 | 182 | 7 | Saturday | 6 | 20.5556 | 19.4444 | 25.5556 | 28.3333 | 53.3333 | 48.8889
4367 | 4390:00 | 23 | 182 | 7 | Saturday | 6 | 20.5556 | 19.4444 | 25.5556 | 28.3333 | 53.3333 | 48.8889
4368 | 4391:00 | 24 | 182 | 7 | Saturday | 6 | 20.5556 | 19.4444 | 25.5556 | 28.3333 | 53.3333 | 48.8889
4369 | 4392:00 | 1 | 183 | 1 | Sunday | 7 | 20.5556 | 19.4444 | 25.5556 | 28.3333 | 53.3333 | 48.8889
4370 | 4393:00 | 2 | 183 | 1 | Sunday | 7 | 20.5556 | 19.4444 | 25.5556 | 28.3333 | 53.3333 | 48.8889
4371 | 4394:00 | 3 | 183 | 1 | Sunday | 7 | 20.5556 | 19.4444 | 25.5556 | 28.3333 | 53.3333 | 48.8889
4372 | 4395:00 | 4 | 183 | 1 | Sunday | 7 | 20.5556 | 19.4444 | 25.5556 | 28.3333 | 53.3333 | 48.8889
4373 | 4396:00 | 5 | 183 | 1 | Sunday | 7 | 20.5556 | 19.4444 | 25.5556 | 28.3333 | 53.3333 | 48.8889
4374 | 4397:00 | 6 | 183 | 1 | Sunday | 7 | 20.5556 | 19.4444 | 25.5556 | 28.3333 | 53.3333 | 48.8889
4375 | 4398:00 | 7 | 183 | 1 | Sunday | 7 | 20.5556 | 19.4444 | 25.5556 | 28.3333 | 53.3333 | 48.8889
4376 | 4399:00 | 8 | 183 | 1 | Sunday | 7 | 20.5556 | 19.4444 | 25.5556 | 28.3333 | 53.3333 | 48.8889
4377 | 4400:00 | 9 | 183 | 1 | Sunday | 7 | 20.5556 | 19.4444 | 25.5556 | 28.3333 | 53.3333 | 48.8889
4378 | 4401:00 | 10 | 183 | 1 | Sunday | 7 | 20.5556 | 19.4444 | 25.5556 | 28.3333 | 53.3333 | 48.8889
4379 | 4402:00 | 11 | 183 | 1 | Sunday | 7 | 20.5556 | 19.4444 | 25.5556 | 28.3333 | 53.3333 | 48.8889
4380 | 4403:00 | 12 | 183 | 1 | Sunday | 7 | 20.5556 | 19.4444 | 25.5556 | 28.3333 | 53.3333 | 48.8889
4381 | 4404:00 | 13 | 183 | 1 | Sunday | 7 | 20.5556 | 19.4444 | 25.5556 | 28.3333 | 53.3333 | 48.8889
4382 | 4405:00 | 14 | 183 | 1 | Sunday | 7 | 20.5556 | 19.4444 | 25.5556 | 28.3333 | 53.3333 | 48.8889
4383 | 4406:00 | 15 | 183 | 1 | Sunday | 7 | 20.5556 | 19.4444 | 25.5556 | 28.3333 | 53.3333 | 48.8889
4384 | 4407:00 | 16 | 183 | 1 | Sunday | 7 | 20.5556 | 19.4444 | 25.5556 | 28.3333 | 53.3333 | 48.8889
4385 | 4408:00 | 17 | 183 | 1 | Sunday | 7 | 20.5556 | 19.4444 | 25.5556 | 28.3333 | 53.3333 | 48.8889
4386 | 4409:00 | 18 | 183 | 1 | Sunday | 7 | 20.5556 | 19.4444 | 25.5556 | 28.3333 | 53.3333 | 48.8889
4387 | 4410:00 | 19 | 183 | 1 | Sunday | 7 | 20.5556 | 19.4444 | 25.5556 | 28.3333 | 53.3333 | 48.8889
4388 | 4411:00 | 20 | 183 | 1 | Sunday | 7 | 20.5556 | 19.4444 | 25.5556 | 28.3333 | 53.3333 | 48.8889
4389 | 4412:00 | 21 | 183 | 1 | Sunday | 7 | 20.5556 | 19.4444 | 25.5556 | 28.3333 | 53.3333 | 48.8889
4390 | 4413:00 | 22 | 183 | 1 | Sunday | 7 | 20.5556 | 19.4444 | 25.5556 | 28.3333 | 53.3333 | 48.8889
4391 | 4414:00 | 23 | 183 | 1 | Sunday | 7 | 20.5556 | 19.4444 | 25.5556 | 28.3333 | 53.3333 | 48.8889
4392 | 4415:00 | 24 | 183 | 1 | Sunday | 7 | 20.5556 | 19.4444 | 25.5556 | 28.3333 | 53.3333 | 48.8889
4393 | 4416:00 | 1 | 184 | 2 | Monday | 7 | 20.5556 | 19.4444 | 25.5556 | 28.3333 | 53.3333 | 48.8889
4394 | 4417:00 | 2 | 184 | 2 | Monday | 7 | 20.5556 | 19.4444 | 25.5556 | 28.3333 | 53.3333 | 48.8889
4395 | 4418:00 | 3 | 184 | 2 | Monday | 7 | 20.5556 | 19.4444 | 25.5556 | 28.3333 | 53.3333 | 48.8889
4396 | 4419:00 | 4 | 184 | 2 | Monday | 7 | 20.5556 | 19.4444 | 25.5556 | 28.3333 | 53.3333 | 48.8889
4397 | 4420:00 | 5 | 184 | 2 | Monday | 7 | 20.5556 | 19.4444 | 25.5556 | 28.3333 | 53.3333 | 48.8889
4398 | 4421:00 | 6 | 184 | 2 | Monday | 7 | 20.5556 | 19.4444 | 25.5556 | 28.3333 | 53.3333 | 48.8889
4399 | 4422:00 | 7 | 184 | 2 | Monday | 7 | 20.5556 | 19.4444 | 25.5556 | 28.3333 | 53.3333 | 48.8889
4400 | 4423:00 | 8 | 184 | 2 | Monday | 7 | 20.5556 | 19.4444 | 25.5556 | 28.3333 | 53.3333 | 48.8889
4401 | 4424:00 | 9 | 184 | 2 | Monday | 7 | 20.5556 | 19.4444 | 25.5556 | 28.3333 | 53.3333 | 48.8889
4402 | 4425:00 | 10 | 184 | 2 | Monday | 7 | 20.5556 | 19.4444 | 25.5556 | 28.3333 | 53.3333 | 48.8889
4403 | 4426:00 | 11 | 184 | 2 | Monday | 7 | 20.5556 | 19.4444 | 25.5556 | 28.3333 | 53.3333 | 48.8889
4404 | 4427:00 | 12 | 184 | 2 | Monday | 7 | 20.5556 | 19.4444 | 25.5556 | 28.3333 | 53.3333 | 48.8889
4405 | 4428:00 | 13 | 184 | 2 | Monday | 7 | 20.5556 | 19.4444 | 25.5556 | 28.3333 | 53.3333 | 48.8889
4406 | 4429:00 | 14 | 184 | 2 | Monday | 7 | 20.5556 | 19.4444 | 25.5556 | 28.3333 | 53.3333 | 48.8889
4407 | 4430:00 | 15 | 184 | 2 | Monday | 7 | 20.5556 | 19.4444 | 25.5556 | 28.3333 | 53.3333 | 48.8889
4408 | 4431:00 | 16 | 184 | 2 | Monday | 7 | 20.5556 | 19.4444 | 25.5556 | 28.3333 | 53.3333 | 48.8889
4409 | 4432:00 | 17 | 184 | 2 | Monday | 7 | 20.5556 | 19.4444 | 25.5556 | 28.3333 | 53.3333 | 48.8889
4410 | 4433:00 | 18 | 184 | 2 | Monday | 7 | 20.5556 | 19.4444 | 25.5556 | 28.3333 | 53.3333 | 48.8889
4411 | 4434:00 | 19 | 184 | 2 | Monday | 7 | 20.5556 | 19.4444 | 25.5556 | 28.3333 | 53.3333 | 48.8889
4412 | 4435:00 | 20 | 184 | 2 | Monday | 7 | 20.5556 | 19.4444 | 25.5556 | 28.3333 | 53.3333 | 48.8889
4413 | 4436:00 | 21 | 184 | 2 | Monday | 7 | 20.5556 | 19.4444 | 25.5556 | 28.3333 | 53.3333 | 48.8889
4414 | 4437:00 | 22 | 184 | 2 | Monday | 7 | 20.5556 | 19.4444 | 25.5556 | 28.3333 | 53.3333 | 48.8889
4415 | 4438:00 | 23 | 184 | 2 | Monday | 7 | 20.5556 | 19.4444 | 25.5556 | 28.3333 | 53.3333 | 48.8889
4416 | 4439:00 | 24 | 184 | 2 | Monday | 7 | 20.5556 | 19.4444 | 25.5556 | 28.3333 | 53.3333 | 48.8889
4417 | 4440:00 | 1 | 185 | 3 | Tuesday | 7 | 20.5556 | 19.4444 | 25.5556 | 28.3333 | 53.3333 | 48.8889
4418 | 4441:00 | 2 | 185 | 3 | Tuesday | 7 | 20.5556 | 19.4444 | 25.5556 | 28.3333 | 53.3333 | 48.8889
4419 | 4442:00 | 3 | 185 | 3 | Tuesday | 7 | 20.5556 | 19.4444 | 25.5556 | 28.3333 | 53.3333 | 48.8889
4420 | 4443:00 | 4 | 185 | 3 | Tuesday | 7 | 20.5556 | 19.4444 | 25.5556 | 28.3333 | 53.3333 | 48.8889
4421 | 4444:00 | 5 | 185 | 3 | Tuesday | 7 | 20.5556 | 19.4444 | 25.5556 | 28.3333 | 53.3333 | 48.8889
4422 | 4445:00 | 6 | 185 | 3 | Tuesday | 7 | 20.5556 | 19.4444 | 25.5556 | 28.3333 | 53.3333 | 48.8889
4423 | 4446:00 | 7 | 185 | 3 | Tuesday | 7 | 20.5556 | 19.4444 | 25.5556 | 28.3333 | 53.3333 | 48.8889
4424 | 4447:00 | 8 | 185 | 3 | Tuesday | 7 | 20.5556 | 19.4444 | 25.5556 | 28.3333 | 53.3333 | 48.8889
4425 | 4448:00 | 9 | 185 | 3 | Tuesday | 7 | 20.5556 | 19.4444 | 25.5556 | 28.3333 | 53.3333 | 48.8889
4426 | 4449:00 | 10 | 185 | 3 | Tuesday | 7 | 20.5556 | 19.4444 | 25.5556 | 28.3333 | 53.3333 | 48.8889
4427 | 4450:00 | 11 | 185 | 3 | Tuesday | 7 | 20.5556 | 19.4444 | 25.5556 | 28.3333 | 53.3333 | 48.8889
4428 | 4451:00 | 12 | 185 | 3 | Tuesday | 7 | 20.5556 | 19.4444 | 25.5556 | 28.3333 | 53.3333 | 48.8889
4429 | 4452:00 | 13 | 185 | 3 | Tuesday | 7 | 20.5556 | 19.4444 | 25.5556 | 28.3333 | 53.3333 | 48.8889
4430 | 4453:00 | 14 | 185 | 3 | Tuesday | 7 | 20.5556 | 19.4444 | 25.5556 | 28.3333 | 53.3333 | 48.8889
4431 | 4454:00 | 15 | 185 | 3 | Tuesday | 7 | 20.5556 | 19.4444 | 25.5556 | 28.3333 | 53.3333 | 48.8889
4432 | 4455:00 | 16 | 185 | 3 | Tuesday | 7 | 20.5556 | 19.4444 | 25.5556 | 28.3333 | 53.3333 | 48.8889
4433 | 4456:00 | 17 | 185 | 3 | Tuesday | 7 | 20.5556 | 19.4444 | 25.5556 | 28.3333 | 53.3333 | 48.8889
4434 | 4457:00 | 18 | 185 | 3 | Tuesday | 7 | 20.5556 | 19.4444 | 25.5556 | 28.3333 | 53.3333 | 48.8889
4435 | 4458:00 | 19 | 185 | 3 | Tuesday | 7 | 20.5556 | 19.4444 | 25.5556 | 28.3333 | 53.3333 | 48.8889
4436 | 4459:00 | 20 | 185 | 3 | Tuesday | 7 | 20.5556 | 19.4444 | 25.5556 | 28.3333 | 53.3333 | 48.8889
4437 | 4460:00 | 21 | 185 | 3 | Tuesday | 7 | 20.5556 | 19.4444 | 25.5556 | 28.3333 | 53.3333 | 48.8889
4438 | 4461:00 | 22 | 185 | 3 | Tuesday | 7 | 20.5556 | 19.4444 | 25.5556 | 28.3333 | 53.3333 | 48.8889
4439 | 4462:00 | 23 | 185 | 3 | Tuesday | 7 | 20.5556 | 19.4444 | 25.5556 | 28.3333 | 53.3333 | 48.8889
4440 | 4463:00 | 24 | 185 | 3 | Tuesday | 7 | 20.5556 | 19.4444 | 25.5556 | 28.3333 | 53.3333 | 48.8889
4441 | 4464:00 | 1 | 186 | 4 | Wednesday | 7 | 20.5556 | 19.4444 | 25.5556 | 28.3333 | 53.3333 | 48.8889
4442 | 4465:00 | 2 | 186 | 4 | Wednesday | 7 | 20.5556 | 19.4444 | 25.5556 | 28.3333 | 53.3333 | 48.8889
4443 | 4466:00 | 3 | 186 | 4 | Wednesday | 7 | 20.5556 | 19.4444 | 25.5556 | 28.3333 | 53.3333 | 48.8889
4444 | 4467:00 | 4 | 186 | 4 | Wednesday | 7 | 20.5556 | 19.4444 | 25.5556 | 28.3333 | 53.3333 | 48.8889
4445 | 4468:00 | 5 | 186 | 4 | Wednesday | 7 | 20.5556 | 19.4444 | 25.5556 | 28.3333 | 53.3333 | 48.8889
4446 | 4469:00 | 6 | 186 | 4 | Wednesday | 7 | 20.5556 | 19.4444 | 25.5556 | 28.3333 | 53.3333 | 48.8889
4447 | 4470:00 | 7 | 186 | 4 | Wednesday | 7 | 20.5556 | 19.4444 | 25.5556 | 28.3333 | 53.3333 | 48.8889
4448 | 4471:00 | 8 | 186 | 4 | Wednesday | 7 | 20.5556 | 19.4444 | 25.5556 | 28.3333 | 53.3333 | 48.8889
4449 | 4472:00 | 9 | 186 | 4 | Wednesday | 7 | 20.5556 | 19.4444 | 25.5556 | 28.3333 | 53.3333 | 48.8889
4450 | 4473:00 | 10 | 186 | 4 | Wednesday | 7 | 20.5556 | 19.4444 | 25.5556 | 28.3333 | 53.3333 | 48.8889
4451 | 4474:00 | 11 | 186 | 4 | Wednesday | 7 | 20.5556 | 19.4444 | 25.5556 | 28.3333 | 53.3333 | 48.8889
4452 | 4475:00 | 12 | 186 | 4 | Wednesday | 7 | 20.5556 | 19.4444 | 25.5556 | 28.3333 | 53.3333 | 48.8889
4453 | 4476:00 | 13 | 186 | 4 | Wednesday | 7 | 20.5556 | 19.4444 | 25.5556 | 28.3333 | 53.3333 | 48.8889
4454 | 4477:00 | 14 | 186 | 4 | Wednesday | 7 | 20.5556 | 19.4444 | 25.5556 | 28.3333 | 53.3333 | 48.8889
4455 | 4478:00 | 15 | 186 | 4 | Wednesday | 7 | 20.5556 | 19.4444 | 25.5556 | 28.3333 | 53.3333 | 48.8889
4456 | 4479:00 | 16 | 186 | 4 | Wednesday | 7 | 20.5556 | 19.4444 | 25.5556 | 28.3333 | 53.3333 | 48.8889
4457 | 4480:00 | 17 | 186 | 4 | Wednesday | 7 | 20.5556 | 19.4444 | 25.5556 | 28.3333 | 53.3333 | 48.8889
4458 | 4481:00 | 18 | 186 | 4 | Wednesday | 7 | 20.5556 | 19.4444 | 25.5556 | 28.3333 | 53.3333 | 48.8889
4459 | 4482:00 | 19 | 186 | 4 | Wednesday | 7 | 20.5556 | 19.4444 | 25.5556 | 28.3333 | 53.3333 | 48.8889
4460 | 4483:00 | 20 | 186 | 4 | Wednesday | 7 | 20.5556 | 19.4444 | 25.5556 | 28.3333 | 53.3333 | 48.8889
4461 | 4484:00 | 21 | 186 | 4 | Wednesday | 7 | 20.5556 | 19.4444 | 25.5556 | 28.3333 | 53.3333 | 48.8889
4462 | 4485:00 | 22 | 186 | 4 | Wednesday | 7 | 20.5556 | 19.4444 | 25.5556 | 28.3333 | 53.3333 | 48.8889
4463 | 4486:00 | 23 | 186 | 4 | Wednesday | 7 | 20.5556 | 19.4444 | 25.5556 | 28.3333 | 53.3333 | 48.8889
4464 | 4487:00 | 24 | 186 | 4 | Wednesday | 7 | 20.5556 | 19.4444 | 25.5556 | 28.3333 | 53.3333 | 48.8889
4465 | 4488:00 | 1 | 187 | 5 | Thursday | 7 | 20.5556 | 19.4444 | 25.5556 | 28.3333 | 53.3333 | 48.8889
4466 | 4489:00 | 2 | 187 | 5 | Thursday | 7 | 20.5556 | 19.4444 | 25.5556 | 28.3333 | 53.3333 | 48.8889
4467 | 4490:00 | 3 | 187 | 5 | Thursday | 7 | 20.5556 | 19.4444 | 25.5556 | 28.3333 | 53.3333 | 48.8889
4468 | 4491:00 | 4 | 187 | 5 | Thursday | 7 | 20.5556 | 19.4444 | 25.5556 | 28.3333 | 53.3333 | 48.8889
4469 | 4492:00 | 5 | 187 | 5 | Thursday | 7 | 20.5556 | 19.4444 | 25.5556 | 28.3333 | 53.3333 | 48.8889
4470 | 4493:00 | 6 | 187 | 5 | Thursday | 7 | 20.5556 | 19.4444 | 25.5556 | 28.3333 | 53.3333 | 48.8889
4471 | 4494:00 | 7 | 187 | 5 | Thursday | 7 | 20.5556 | 19.4444 | 25.5556 | 28.3333 | 53.3333 | 48.8889
4472 | 4495:00 | 8 | 187 | 5 | Thursday | 7 | 20.5556 | 19.4444 | 25.5556 | 28.3333 | 53.3333 | 48.8889
4473 | 4496:00 | 9 | 187 | 5 | Thursday | 7 | 20.5556 | 19.4444 | 25.5556 | 28.3333 | 53.3333 | 48.8889
4474 | 4497:00 | 10 | 187 | 5 | Thursday | 7 | 20.5556 | 19.4444 | 25.5556 | 28.3333 | 53.3333 | 48.8889
4475 | 4498:00 | 11 | 187 | 5 | Thursday | 7 | 20.5556 | 19.4444 | 25.5556 | 28.3333 | 53.3333 | 48.8889
4476 | 4499:00 | 12 | 187 | 5 | Thursday | 7 | 20.5556 | 19.4444 | 25.5556 | 28.3333 | 53.3333 | 48.8889
4477 | 4500:00 | 13 | 187 | 5 | Thursday | 7 | 20.5556 | 19.4444 | 25.5556 | 28.3333 | 53.3333 | 48.8889
4478 | 4501:00 | 14 | 187 | 5 | Thursday | 7 | 20.5556 | 19.4444 | 25.5556 | 28.3333 | 53.3333 | 48.8889
4479 | 4502:00 | 15 | 187 | 5 | Thursday | 7 | 20.5556 | 19.4444 | 25.5556 | 28.3333 | 53.3333 | 48.8889
4480 | 4503:00 | 16 | 187 | 5 | Thursday | 7 | 20.5556 | 19.4444 | 25.5556 | 28.3333 | 53.3333 | 48.8889
4481 | 4504:00 | 17 | 187 | 5 | Thursday | 7 | 20.5556 | 19.4444 | 25.5556 | 28.3333 | 53.3333 | 48.8889
4482 | 4505:00 | 18 | 187 | 5 | Thursday | 7 | 20.5556 | 19.4444 | 25.5556 | 28.3333 | 53.3333 | 48.8889
4483 | 4506:00 | 19 | 187 | 5 | Thursday | 7 | 20.5556 | 19.4444 | 25.5556 | 28.3333 | 53.3333 | 48.8889
4484 | 4507:00 | 20 | 187 | 5 | Thursday | 7 | 20.5556 | 19.4444 | 25.5556 | 28.3333 | 53.3333 | 48.8889
4485 | 4508:00 | 21 | 187 | 5 | Thursday | 7 | 20.5556 | 19.4444 | 25.5556 | 28.3333 | 53.3333 | 48.8889
4486 | 4509:00 | 22 | 187 | 5 | Thursday | 7 | 20.5556 | 19.4444 | 25.5556 | 28.3333 | 53.3333 | 48.8889
4487 | 4510:00 | 23 | 187 | 5 | Thursday | 7 | 20.5556 | 19.4444 | 25.5556 | 28.3333 | 53.3333 | 48.8889
4488 | 4511:00 | 24 | 187 | 5 | Thursday | 7 | 20.5556 | 19.4444 | 25.5556 | 28.3333 | 53.3333 | 48.8889
4489 | 4512:00 | 1 | 188 | 6 | Friday | 7 | 20.5556 | 19.4444 | 25.5556 | 28.3333 | 53.3333 | 48.8889
4490 | 4513:00 | 2 | 188 | 6 | Friday | 7 | 20.5556 | 19.4444 | 25.5556 | 28.3333 | 53.3333 | 48.8889
4491 | 4514:00 | 3 | 188 | 6 | Friday | 7 | 20.5556 | 19.4444 | 25.5556 | 28.3333 | 53.3333 | 48.8889
4492 | 4515:00 | 4 | 188 | 6 | Friday | 7 | 20.5556 | 19.4444 | 25.5556 | 28.3333 | 53.3333 | 48.8889
4493 | 4516:00 | 5 | 188 | 6 | Friday | 7 | 20.5556 | 19.4444 | 25.5556 | 28.3333 | 53.3333 | 48.8889
4494 | 4517:00 | 6 | 188 | 6 | Friday | 7 | 20.5556 | 19.4444 | 25.5556 | 28.3333 | 53.3333 | 48.8889
4495 | 4518:00 | 7 | 188 | 6 | Friday | 7 | 20.5556 | 19.4444 | 25.5556 | 28.3333 | 53.3333 | 48.8889
4496 | 4519:00 | 8 | 188 | 6 | Friday | 7 | 20.5556 | 19.4444 | 25.5556 | 28.3333 | 53.3333 | 48.8889
4497 | 4520:00 | 9 | 188 | 6 | Friday | 7 | 20.5556 | 19.4444 | 25.5556 | 28.3333 | 53.3333 | 48.8889
4498 | 4521:00 | 10 | 188 | 6 | Friday | 7 | 20.5556 | 19.4444 | 25.5556 | 28.3333 | 53.3333 | 48.8889
4499 | 4522:00 | 11 | 188 | 6 | Friday | 7 | 20.5556 | 19.4444 | 25.5556 | 28.3333 | 53.3333 | 48.8889
4500 | 4523:00 | 12 | 188 | 6 | Friday | 7 | 20.5556 | 19.4444 | 25.5556 | 28.3333 | 53.3333 | 48.8889
4501 | 4524:00 | 13 | 188 | 6 | Friday | 7 | 20.5556 | 19.4444 | 25.5556 | 28.3333 | 53.3333 | 48.8889
4502 | 4525:00 | 14 | 188 | 6 | Friday | 7 | 20.5556 | 19.4444 | 25.5556 | 28.3333 | 53.3333 | 48.8889
4503 | 4526:00 | 15 | 188 | 6 | Friday | 7 | 20.5556 | 19.4444 | 25.5556 | 28.3333 | 53.3333 | 48.8889
4504 | 4527:00 | 16 | 188 | 6 | Friday | 7 | 20.5556 | 19.4444 | 25.5556 | 28.3333 | 53.3333 | 48.8889
4505 | 4528:00 | 17 | 188 | 6 | Friday | 7 | 20.5556 | 19.4444 | 25.5556 | 28.3333 | 53.3333 | 48.8889
4506 | 4529:00 | 18 | 188 | 6 | Friday | 7 | 20.5556 | 19.4444 | 25.5556 | 28.3333 | 53.3333 | 48.8889
4507 | 4530:00 | 19 | 188 | 6 | Friday | 7 | 20.5556 | 19.4444 | 25.5556 | 28.3333 | 53.3333 | 48.8889
4508 | 4531:00 | 20 | 188 | 6 | Friday | 7 | 20.5556 | 19.4444 | 25.5556 | 28.3333 | 53.3333 | 48.8889
4509 | 4532:00 | 21 | 188 | 6 | Friday | 7 | 20.5556 | 19.4444 | 25.5556 | 28.3333 | 53.3333 | 48.8889
4510 | 4533:00 | 22 | 188 | 6 | Friday | 7 | 20.5556 | 19.4444 | 25.5556 | 28.3333 | 53.3333 | 48.8889
4511 | 4534:00 | 23 | 188 | 6 | Friday | 7 | 20.5556 | 19.4444 | 25.5556 | 28.3333 | 53.3333 | 48.8889
4512 | 4535:00 | 24 | 188 | 6 | Friday | 7 | 20.5556 | 19.4444 | 25.5556 | 28.3333 | 53.3333 | 48.8889
4513 | 4536:00 | 1 | 189 | 7 | Saturday | 7 | 20.5556 | 19.4444 | 25.5556 | 28.3333 | 53.3333 | 48.8889
4514 | 4537:00 | 2 | 189 | 7 | Saturday | 7 | 20.5556 | 19.4444 | 25.5556 | 28.3333 | 53.3333 | 48.8889
4515 | 4538:00 | 3 | 189 | 7 | Saturday | 7 | 20.5556 | 19.4444 | 25.5556 | 28.3333 | 53.3333 | 48.8889
4516 | 4539:00 | 4 | 189 | 7 | Saturday | 7 | 20.5556 | 19.4444 | 25.5556 | 28.3333 | 53.3333 | 48.8889
4517 | 4540:00 | 5 | 189 | 7 | Saturday | 7 | 20.5556 | 19.4444 | 25.5556 | 28.3333 | 53.3333 | 48.8889
4518 | 4541:00 | 6 | 189 | 7 | Saturday | 7 | 20.5556 | 19.4444 | 25.5556 | 28.3333 | 53.3333 | 48.8889
4519 | 4542:00 | 7 | 189 | 7 | Saturday | 7 | 20.5556 | 19.4444 | 25.5556 | 28.3333 | 53.3333 | 48.8889
4520 | 4543:00 | 8 | 189 | 7 | Saturday | 7 | 20.5556 | 19.4444 | 25.5556 | 28.3333 | 53.3333 | 48.8889
4521 | 4544:00 | 9 | 189 | 7 | Saturday | 7 | 20.5556 | 19.4444 | 25.5556 | 28.3333 | 53.3333 | 48.8889
4522 | 4545:00 | 10 | 189 | 7 | Saturday | 7 | 20.5556 | 19.4444 | 25.5556 | 28.3333 | 53.3333 | 48.8889
4523 | 4546:00 | 11 | 189 | 7 | Saturday | 7 | 20.5556 | 19.4444 | 25.5556 | 28.3333 | 53.3333 | 48.8889
4524 | 4547:00 | 12 | 189 | 7 | Saturday | 7 | 20.5556 | 19.4444 | 25.5556 | 28.3333 | 53.3333 | 48.8889
4525 | 4548:00 | 13 | 189 | 7 | Saturday | 7 | 20.5556 | 19.4444 | 25.5556 | 28.3333 | 53.3333 | 48.8889
4526 | 4549:00 | 14 | 189 | 7 | Saturday | 7 | 20.5556 | 19.4444 | 25.5556 | 28.3333 | 53.3333 | 48.8889
4527 | 4550:00 | 15 | 189 | 7 | Saturday | 7 | 20.5556 | 19.4444 | 25.5556 | 28.3333 | 53.3333 | 48.8889
4528 | 4551:00 | 16 | 189 | 7 | Saturday | 7 | 20.5556 | 19.4444 | 25.5556 | 28.3333 | 53.3333 | 48.8889
4529 | 4552:00 | 17 | 189 | 7 | Saturday | 7 | 20.5556 | 19.4444 | 25.5556 | 28.3333 | 53.3333 | 48.8889
4530 | 4553:00 | 18 | 189 | 7 | Saturday | 7 | 20.5556 | 19.4444 | 25.5556 | 28.3333 | 53.3333 | 48.8889
4531 | 4554:00 | 19 | 189 | 7 | Saturday | 7 | 20.5556 | 19.4444 | 25.5556 | 28.3333 | 53.3333 | 48.8889
4532 | 4555:00 | 20 | 189 | 7 | Saturday | 7 | 20.5556 | 19.4444 | 25.5556 | 28.3333 | 53.3333 | 48.8889
4533 | 4556:00 | 21 | 189 | 7 | Saturday | 7 | 20.5556 | 19.4444 | 25.5556 | 28.3333 | 53.3333 | 48.8889
4534 | 4557:00 | 22 | 189 | 7 | Saturday | 7 | 20.5556 | 19.4444 | 25.5556 | 28.3333 | 53.3333 | 48.8889
4535 | 4558:00 | 23 | 189 | 7 | Saturday | 7 | 20.5556 | 19.4444 | 25.5556 | 28.3333 | 53.3333 | 48.8889
4536 | 4559:00 | 24 | 189 | 7 | Saturday | 7 | 20.5556 | 19.4444 | 25.5556 | 28.3333 | 53.3333 | 48.8889
4537 | 4560:00 | 1 | 190 | 1 | Sunday | 7 | 20.5556 | 19.4444 | 25.5556 | 28.3333 | 53.3333 | 48.8889
4538 | 4561:00 | 2 | 190 | 1 | Sunday | 7 | 20.5556 | 19.4444 | 25.5556 | 28.3333 | 53.3333 | 48.8889
4539 | 4562:00 | 3 | 190 | 1 | Sunday | 7 | 20.5556 | 19.4444 | 25.5556 | 28.3333 | 53.3333 | 48.8889
4540 | 4563:00 | 4 | 190 | 1 | Sunday | 7 | 20.5556 | 19.4444 | 25.5556 | 28.3333 | 53.3333 | 48.8889
4541 | 4564:00 | 5 | 190 | 1 | Sunday | 7 | 20.5556 | 19.4444 | 25.5556 | 28.3333 | 53.3333 | 48.8889
4542 | 4565:00 | 6 | 190 | 1 | Sunday | 7 | 20.5556 | 19.4444 | 25.5556 | 28.3333 | 53.3333 | 48.8889
4543 | 4566:00 | 7 | 190 | 1 | Sunday | 7 | 20.5556 | 19.4444 | 25.5556 | 28.3333 | 53.3333 | 48.8889
4544 | 4567:00 | 8 | 190 | 1 | Sunday | 7 | 20.5556 | 19.4444 | 25.5556 | 28.3333 | 53.3333 | 48.8889
4545 | 4568:00 | 9 | 190 | 1 | Sunday | 7 | 20.5556 | 19.4444 | 25.5556 | 28.3333 | 53.3333 | 48.8889
4546 | 4569:00 | 10 | 190 | 1 | Sunday | 7 | 20.5556 | 19.4444 | 25.5556 | 28.3333 | 53.3333 | 48.8889
4547 | 4570:00 | 11 | 190 | 1 | Sunday | 7 | 20.5556 | 19.4444 | 25.5556 | 28.3333 | 53.3333 | 48.8889
4548 | 4571:00 | 12 | 190 | 1 | Sunday | 7 | 20.5556 | 19.4444 | 25.5556 | 28.3333 | 53.3333 | 48.8889
4549 | 4572:00 | 13 | 190 | 1 | Sunday | 7 | 20.5556 | 19.4444 | 25.5556 | 28.3333 | 53.3333 | 48.8889
4550 | 4573:00 | 14 | 190 | 1 | Sunday | 7 | 20.5556 | 19.4444 | 25.5556 | 28.3333 | 53.3333 | 48.8889
4551 | 4574:00 | 15 | 190 | 1 | Sunday | 7 | 20.5556 | 19.4444 | 25.5556 | 28.3333 | 53.3333 | 48.8889
4552 | 4575:00 | 16 | 190 | 1 | Sunday | 7 | 20.5556 | 19.4444 | 25.5556 | 28.3333 | 53.3333 | 48.8889
4553 | 4576:00 | 17 | 190 | 1 | Sunday | 7 | 20.5556 | 19.4444 | 25.5556 | 28.3333 | 53.3333 | 48.8889
4554 | 4577:00 | 18 | 190 | 1 | Sunday | 7 | 20.5556 | 19.4444 | 25.5556 | 28.3333 | 53.3333 | 48.8889
4555 | 4578:00 | 19 | 190 | 1 | Sunday | 7 | 20.5556 | 19.4444 | 25.5556 | 28.3333 | 53.3333 | 48.8889
4556 | 4579:00 | 20 | 190 | 1 | Sunday | 7 | 20.5556 | 19.4444 | 25.5556 | 28.3333 | 53.3333 | 48.8889
4557 | 4580:00 | 21 | 190 | 1 | Sunday | 7 | 20.5556 | 19.4444 | 25.5556 | 28.3333 | 53.3333 | 48.8889
4558 | 4581:00 | 22 | 190 | 1 | Sunday | 7 | 20.5556 | 19.4444 | 25.5556 | 28.3333 | 53.3333 | 48.8889
4559 | 4582:00 | 23 | 190 | 1 | Sunday | 7 | 20.5556 | 19.4444 | 25.5556 | 28.3333 | 53.3333 | 48.8889
4560 | 4583:00 | 24 | 190 | 1 | Sunday | 7 | 20.5556 | 19.4444 | 25.5556 | 28.3333 | 53.3333 | 48.8889
4561 | 4584:00 | 1 | 191 | 2 | Monday | 7 | 20.5556 | 19.4444 | 25.5556 | 28.3333 | 53.3333 | 48.8889
4562 | 4585:00 | 2 | 191 | 2 | Monday | 7 | 20.5556 | 19.4444 | 25.5556 | 28.3333 | 53.3333 | 48.8889
4563 | 4586:00 | 3 | 191 | 2 | Monday | 7 | 20.5556 | 19.4444 | 25.5556 | 28.3333 | 53.3333 | 48.8889
4564 | 4587:00 | 4 | 191 | 2 | Monday | 7 | 20.5556 | 19.4444 | 25.5556 | 28.3333 | 53.3333 | 48.8889
4565 | 4588:00 | 5 | 191 | 2 | Monday | 7 | 20.5556 | 19.4444 | 25.5556 | 28.3333 | 53.3333 | 48.8889
4566 | 4589:00 | 6 | 191 | 2 | Monday | 7 | 20.5556 | 19.4444 | 25.5556 | 28.3333 | 53.3333 | 48.8889
4567 | 4590:00 | 7 | 191 | 2 | Monday | 7 | 20.5556 | 19.4444 | 25.5556 | 28.3333 | 53.3333 | 48.8889
4568 | 4591:00 | 8 | 191 | 2 | Monday | 7 | 20.5556 | 19.4444 | 25.5556 | 28.3333 | 53.3333 | 48.8889
4569 | 4592:00 | 9 | 191 | 2 | Monday | 7 | 20.5556 | 19.4444 | 25.5556 | 28.3333 | 53.3333 | 48.8889
4570 | 4593:00 | 10 | 191 | 2 | Monday | 7 | 20.5556 | 19.4444 | 25.5556 | 28.3333 | 53.3333 | 48.8889
4571 | 4594:00 | 11 | 191 | 2 | Monday | 7 | 20.5556 | 19.4444 | 25.5556 | 28.3333 | 53.3333 | 48.8889
4572 | 4595:00 | 12 | 191 | 2 | Monday | 7 | 20.5556 | 19.4444 | 25.5556 | 28.3333 | 53.3333 | 48.8889
4573 | 4596:00 | 13 | 191 | 2 | Monday | 7 | 20.5556 | 19.4444 | 25.5556 | 28.3333 | 53.3333 | 48.8889
4574 | 4597:00 | 14 | 191 | 2 | Monday | 7 | 20.5556 | 19.4444 | 25.5556 | 28.3333 | 53.3333 | 48.8889
4575 | 4598:00 | 15 | 191 | 2 | Monday | 7 | 20.5556 | 19.4444 | 25.5556 | 28.3333 | 53.3333 | 48.8889
4576 | 4599:00 | 16 | 191 | 2 | Monday | 7 | 20.5556 | 19.4444 | 25.5556 | 28.3333 | 53.3333 | 48.8889
4577 | 4600:00 | 17 | 191 | 2 | Monday | 7 | 20.5556 | 19.4444 | 25.5556 | 28.3333 | 53.3333 | 48.8889
4578 | 4601:00 | 18 | 191 | 2 | Monday | 7 | 20.5556 | 19.4444 | 25.5556 | 28.3333 | 53.3333 | 48.8889
4579 | 4602:00 | 19 | 191 | 2 | Monday | 7 | 20.5556 | 19.4444 | 25.5556 | 28.3333 | 53.3333 | 48.8889
4580 | 4603:00 | 20 | 191 | 2 | Monday | 7 | 20.5556 | 19.4444 | 25.5556 | 28.3333 | 53.3333 | 48.8889
4581 | 4604:00 | 21 | 191 | 2 | Monday | 7 | 20.5556 | 19.4444 | 25.5556 | 28.3333 | 53.3333 | 48.8889
4582 | 4605:00 | 22 | 191 | 2 | Monday | 7 | 20.5556 | 19.4444 | 25.5556 | 28.3333 | 53.3333 | 48.8889
4583 | 4606:00 | 23 | 191 | 2 | Monday | 7 | 20.5556 | 19.4444 | 25.5556 | 28.3333 | 53.3333 | 48.8889
4584 | 4607:00 | 24 | 191 | 2 | Monday | 7 | 20.5556 | 19.4444 | 25.5556 | 28.3333 | 53.3333 | 48.8889
4585 | 4608:00 | 1 | 192 | 3 | Tuesday | 7 | 20.5556 | 19.4444 | 25.5556 | 28.3333 | 53.3333 | 48.8889
4586 | 4609:00 | 2 | 192 | 3 | Tuesday | 7 | 20.5556 | 19.4444 | 25.5556 | 28.3333 | 53.3333 | 48.8889
4587 | 4610:00 | 3 | 192 | 3 | Tuesday | 7 | 20.5556 | 19.4444 | 25.5556 | 28.3333 | 53.3333 | 48.8889
4588 | 4611:00 | 4 | 192 | 3 | Tuesday | 7 | 20.5556 | 19.4444 | 25.5556 | 28.3333 | 53.3333 | 48.8889
4589 | 4612:00 | 5 | 192 | 3 | Tuesday | 7 | 20.5556 | 19.4444 | 25.5556 | 28.3333 | 53.3333 | 48.8889
4590 | 4613:00 | 6 | 192 | 3 | Tuesday | 7 | 20.5556 | 19.4444 | 25.5556 | 28.3333 | 53.3333 | 48.8889
4591 | 4614:00 | 7 | 192 | 3 | Tuesday | 7 | 20.5556 | 19.4444 | 25.5556 | 28.3333 | 53.3333 | 48.8889
4592 | 4615:00 | 8 | 192 | 3 | Tuesday | 7 | 20.5556 | 19.4444 | 25.5556 | 28.3333 | 53.3333 | 48.8889
4593 | 4616:00 | 9 | 192 | 3 | Tuesday | 7 | 20.5556 | 19.4444 | 25.5556 | 28.3333 | 53.3333 | 48.8889
4594 | 4617:00 | 10 | 192 | 3 | Tuesday | 7 | 20.5556 | 19.4444 | 25.5556 | 28.3333 | 53.3333 | 48.8889
4595 | 4618:00 | 11 | 192 | 3 | Tuesday | 7 | 20.5556 | 19.4444 | 25.5556 | 28.3333 | 53.3333 | 48.8889
4596 | 4619:00 | 12 | 192 | 3 | Tuesday | 7 | 20.5556 | 19.4444 | 25.5556 | 28.3333 | 53.3333 | 48.8889
4597 | 4620:00 | 13 | 192 | 3 | Tuesday | 7 | 20.5556 | 19.4444 | 25.5556 | 28.3333 | 53.3333 | 48.8889
4598 | 4621:00 | 14 | 192 | 3 | Tuesday | 7 | 20.5556 | 19.4444 | 25.5556 | 28.3333 | 53.3333 | 48.8889
4599 | 4622:00 | 15 | 192 | 3 | Tuesday | 7 | 20.5556 | 19.4444 | 25.5556 | 28.3333 | 53.3333 | 48.8889
4600 | 4623:00 | 16 | 192 | 3 | Tuesday | 7 | 20.5556 | 19.4444 | 25.5556 | 28.3333 | 53.3333 | 48.8889
4601 | 4624:00 | 17 | 192 | 3 | Tuesday | 7 | 20.5556 | 19.4444 | 25.5556 | 28.3333 | 53.3333 | 48.8889
4602 | 4625:00 | 18 | 192 | 3 | Tuesday | 7 | 20.5556 | 19.4444 | 25.5556 | 28.3333 | 53.3333 | 48.8889
4603 | 4626:00 | 19 | 192 | 3 | Tuesday | 7 | 20.5556 | 19.4444 | 25.5556 | 28.3333 | 53.3333 | 48.8889
4604 | 4627:00 | 20 | 192 | 3 | Tuesday | 7 | 20.5556 | 19.4444 | 25.5556 | 28.3333 | 53.3333 | 48.8889
4605 | 4628:00 | 21 | 192 | 3 | Tuesday | 7 | 20.5556 | 19.4444 | 25.5556 | 28.3333 | 53.3333 | 48.8889
4606 | 4629:00 | 22 | 192 | 3 | Tuesday | 7 | 20.5556 | 19.4444 | 25.5556 | 28.3333 | 53.3333 | 48.8889
4607 | 4630:00 | 23 | 192 | 3 | Tuesday | 7 | 20.5556 | 19.4444 | 25.5556 | 28.3333 | 53.3333 | 48.8889
4608 | 4631:00 | 24 | 192 | 3 | Tuesday | 7 | 20.5556 | 19.4444 | 25.5556 | 28.3333 | 53.3333 | 48.8889
4609 | 4632:00 | 1 | 193 | 4 | Wednesday | 7 | 20.5556 | 19.4444 | 25.5556 | 28.3333 | 53.3333 | 48.8889
4610 | 4633:00 | 2 | 193 | 4 | Wednesday | 7 | 20.5556 | 19.4444 | 25.5556 | 28.3333 | 53.3333 | 48.8889
4611 | 4634:00 | 3 | 193 | 4 | Wednesday | 7 | 20.5556 | 19.4444 | 25.5556 | 28.3333 | 53.3333 | 48.8889
4612 | 4635:00 | 4 | 193 | 4 | Wednesday | 7 | 20.5556 | 19.4444 | 25.5556 | 28.3333 | 53.3333 | 48.8889
4613 | 4636:00 | 5 | 193 | 4 | Wednesday | 7 | 20.5556 | 19.4444 | 25.5556 | 28.3333 | 53.3333 | 48.8889
4614 | 4637:00 | 6 | 193 | 4 | Wednesday | 7 | 20.5556 | 19.4444 | 25.5556 | 28.3333 | 53.3333 | 48.8889
4615 | 4638:00 | 7 | 193 | 4 | Wednesday | 7 | 20.5556 | 19.4444 | 25.5556 | 28.3333 | 53.3333 | 48.8889
4616 | 4639:00 | 8 | 193 | 4 | Wednesday | 7 | 20.5556 | 19.4444 | 25.5556 | 28.3333 | 53.3333 | 48.8889
4617 | 4640:00 | 9 | 193 | 4 | Wednesday | 7 | 20.5556 | 19.4444 | 25.5556 | 28.3333 | 53.3333 | 48.8889
4618 | 4641:00 | 10 | 193 | 4 | Wednesday | 7 | 20.5556 | 19.4444 | 25.5556 | 28.3333 | 53.3333 | 48.8889
4619 | 4642:00 | 11 | 193 | 4 | Wednesday | 7 | 20.5556 | 19.4444 | 25.5556 | 28.3333 | 53.3333 | 48.8889
4620 | 4643:00 | 12 | 193 | 4 | Wednesday | 7 | 20.5556 | 19.4444 | 25.5556 | 28.3333 | 53.3333 | 48.8889
4621 | 4644:00 | 13 | 193 | 4 | Wednesday | 7 | 20.5556 | 19.4444 | 25.5556 | 28.3333 | 53.3333 | 48.8889
4622 | 4645:00 | 14 | 193 | 4 | Wednesday | 7 | 20.5556 | 19.4444 | 25.5556 | 28.3333 | 53.3333 | 48.8889
4623 | 4646:00 | 15 | 193 | 4 | Wednesday | 7 | 20.5556 | 19.4444 | 25.5556 | 28.3333 | 53.3333 | 48.8889
4624 | 4647:00 | 16 | 193 | 4 | Wednesday | 7 | 20.5556 | 19.4444 | 25.5556 | 28.3333 | 53.3333 | 48.8889
4625 | 4648:00 | 17 | 193 | 4 | Wednesday | 7 | 20.5556 | 19.4444 | 25.5556 | 28.3333 | 53.3333 | 48.8889
4626 | 4649:00 | 18 | 193 | 4 | Wednesday | 7 | 20.5556 | 19.4444 | 25.5556 | 28.3333 | 53.3333 | 48.8889
4627 | 4650:00 | 19 | 193 | 4 | Wednesday | 7 | 20.5556 | 19.4444 | 25.5556 | 28.3333 | 53.3333 | 48.8889
4628 | 4651:00 | 20 | 193 | 4 | Wednesday | 7 | 20.5556 | 19.4444 | 25.5556 | 28.3333 | 53.3333 | 48.8889
4629 | 4652:00 | 21 | 193 | 4 | Wednesday | 7 | 20.5556 | 19.4444 | 25.5556 | 28.3333 | 53.3333 | 48.8889
4630 | 4653:00 | 22 | 193 | 4 | Wednesday | 7 | 20.5556 | 19.4444 | 25.5556 | 28.3333 | 53.3333 | 48.8889
4631 | 4654:00 | 23 | 193 | 4 | Wednesday | 7 | 20.5556 | 19.4444 | 25.5556 | 28.3333 | 53.3333 | 48.8889
4632 | 4655:00 | 24 | 193 | 4 | Wednesday | 7 | 20.5556 | 19.4444 | 25.5556 | 28.3333 | 53.3333 | 48.8889
4633 | 4656:00 | 1 | 194 | 5 | Thursday | 7 | 20.5556 | 19.4444 | 25.5556 | 28.3333 | 53.3333 | 48.8889
4634 | 4657:00 | 2 | 194 | 5 | Thursday | 7 | 20.5556 | 19.4444 | 25.5556 | 28.3333 | 53.3333 | 48.8889
4635 | 4658:00 | 3 | 194 | 5 | Thursday | 7 | 20.5556 | 19.4444 | 25.5556 | 28.3333 | 53.3333 | 48.8889
4636 | 4659:00 | 4 | 194 | 5 | Thursday | 7 | 20.5556 | 19.4444 | 25.5556 | 28.3333 | 53.3333 | 48.8889
4637 | 4660:00 | 5 | 194 | 5 | Thursday | 7 | 20.5556 | 19.4444 | 25.5556 | 28.3333 | 53.3333 | 48.8889
4638 | 4661:00 | 6 | 194 | 5 | Thursday | 7 | 20.5556 | 19.4444 | 25.5556 | 28.3333 | 53.3333 | 48.8889
4639 | 4662:00 | 7 | 194 | 5 | Thursday | 7 | 20.5556 | 19.4444 | 25.5556 | 28.3333 | 53.3333 | 48.8889
4640 | 4663:00 | 8 | 194 | 5 | Thursday | 7 | 20.5556 | 19.4444 | 25.5556 | 28.3333 | 53.3333 | 48.8889
4641 | 4664:00 | 9 | 194 | 5 | Thursday | 7 | 20.5556 | 19.4444 | 25.5556 | 28.3333 | 53.3333 | 48.8889
4642 | 4665:00 | 10 | 194 | 5 | Thursday | 7 | 20.5556 | 19.4444 | 25.5556 | 28.3333 | 53.3333 | 48.8889
4643 | 4666:00 | 11 | 194 | 5 | Thursday | 7 | 20.5556 | 19.4444 | 25.5556 | 28.3333 | 53.3333 | 48.8889
4644 | 4667:00 | 12 | 194 | 5 | Thursday | 7 | 20.5556 | 19.4444 | 25.5556 | 28.3333 | 53.3333 | 48.8889
4645 | 4668:00 | 13 | 194 | 5 | Thursday | 7 | 20.5556 | 19.4444 | 25.5556 | 28.3333 | 53.3333 | 48.8889
4646 | 4669:00 | 14 | 194 | 5 | Thursday | 7 | 20.5556 | 19.4444 | 25.5556 | 28.3333 | 53.3333 | 48.8889
4647 | 4670:00 | 15 | 194 | 5 | Thursday | 7 | 20.5556 | 19.4444 | 25.5556 | 28.3333 | 53.3333 | 48.8889
4648 | 4671:00 | 16 | 194 | 5 | Thursday | 7 | 20.5556 | 19.4444 | 25.5556 | 28.3333 | 53.3333 | 48.8889
4649 | 4672:00 | 17 | 194 | 5 | Thursday | 7 | 20.5556 | 19.4444 | 25.5556 | 28.3333 | 53.3333 | 48.8889
4650 | 4673:00 | 18 | 194 | 5 | Thursday | 7 | 20.5556 | 19.4444 | 25.5556 | 28.3333 | 53.3333 | 48.8889
4651 | 4674:00 | 19 | 194 | 5 | Thursday | 7 | 20.5556 | 19.4444 | 25.5556 | 28.3333 | 53.3333 | 48.8889
4652 | 4675:00 | 20 | 194 | 5 | Thursday | 7 | 20.5556 | 19.4444 | 25.5556 | 28.3333 | 53.3333 | 48.8889
4653 | 4676:00 | 21 | 194 | 5 | Thursday | 7 | 20.5556 | 19.4444 | 25.5556 | 28.3333 | 53.3333 | 48.8889
4654 | 4677:00 | 22 | 194 | 5 | Thursday | 7 | 20.5556 | 19.4444 | 25.5556 | 28.3333 | 53.3333 | 48.8889
4655 | 4678:00 | 23 | 194 | 5 | Thursday | 7 | 20.5556 | 19.4444 | 25.5556 | 28.3333 | 53.3333 | 48.8889
4656 | 4679:00 | 24 | 194 | 5 | Thursday | 7 | 20.5556 | 19.4444 | 25.5556 | 28.3333 | 53.3333 | 48.8889
4657 | 4680:00 | 1 | 195 | 6 | Friday | 7 | 20.5556 | 19.4444 | 25.5556 | 28.3333 | 53.3333 | 48.8889
4658 | 4681:00 | 2 | 195 | 6 | Friday | 7 | 20.5556 | 19.4444 | 25.5556 | 28.3333 | 53.3333 | 48.8889
4659 | 4682:00 | 3 | 195 | 6 | Friday | 7 | 20.5556 | 19.4444 | 25.5556 | 28.3333 | 53.3333 | 48.8889
4660 | 4683:00 | 4 | 195 | 6 | Friday | 7 | 20.5556 | 19.4444 | 25.5556 | 28.3333 | 53.3333 | 48.8889
4661 | 4684:00 | 5 | 195 | 6 | Friday | 7 | 20.5556 | 19.4444 | 25.5556 | 28.3333 | 53.3333 | 48.8889
4662 | 4685:00 | 6 | 195 | 6 | Friday | 7 | 20.5556 | 19.4444 | 25.5556 | 28.3333 | 53.3333 | 48.8889
4663 | 4686:00 | 7 | 195 | 6 | Friday | 7 | 20.5556 | 19.4444 | 25.5556 | 28.3333 | 53.3333 | 48.8889
4664 | 4687:00 | 8 | 195 | 6 | Friday | 7 | 20.5556 | 19.4444 | 25.5556 | 28.3333 | 53.3333 | 48.8889
4665 | 4688:00 | 9 | 195 | 6 | Friday | 7 | 20.5556 | 19.4444 | 25.5556 | 28.3333 | 53.3333 | 48.8889
4666 | 4689:00 | 10 | 195 | 6 | Friday | 7 | 20.5556 | 19.4444 | 25.5556 | 28.3333 | 53.3333 | 48.8889
4667 | 4690:00 | 11 | 195 | 6 | Friday | 7 | 20.5556 | 19.4444 | 25.5556 | 28.3333 | 53.3333 | 48.8889
4668 | 4691:00 | 12 | 195 | 6 | Friday | 7 | 20.5556 | 19.4444 | 25.5556 | 28.3333 | 53.3333 | 48.8889
4669 | 4692:00 | 13 | 195 | 6 | Friday | 7 | 20.5556 | 19.4444 | 25.5556 | 28.3333 | 53.3333 | 48.8889
4670 | 4693:00 | 14 | 195 | 6 | Friday | 7 | 20.5556 | 19.4444 | 25.5556 | 28.3333 | 53.3333 | 48.8889
4671 | 4694:00 | 15 | 195 | 6 | Friday | 7 | 20.5556 | 19.4444 | 25.5556 | 28.3333 | 53.3333 | 48.8889
4672 | 4695:00 | 16 | 195 | 6 | Friday | 7 | 20.5556 | 19.4444 | 25.5556 | 28.3333 | 53.3333 | 48.8889
4673 | 4696:00 | 17 | 195 | 6 | Friday | 7 | 20.5556 | 19.4444 | 25.5556 | 28.3333 | 53.3333 | 48.8889
4674 | 4697:00 | 18 | 195 | 6 | Friday | 7 | 20.5556 | 19.4444 | 25.5556 | 28.3333 | 53.3333 | 48.8889
4675 | 4698:00 | 19 | 195 | 6 | Friday | 7 | 20.5556 | 19.4444 | 25.5556 | 28.3333 | 53.3333 | 48.8889
4676 | 4699:00 | 20 | 195 | 6 | Friday | 7 | 20.5556 | 19.4444 | 25.5556 | 28.3333 | 53.3333 | 48.8889
4677 | 4700:00 | 21 | 195 | 6 | Friday | 7 | 20.5556 | 19.4444 | 25.5556 | 28.3333 | 53.3333 | 48.8889
4678 | 4701:00 | 22 | 195 | 6 | Friday | 7 | 20.5556 | 19.4444 | 25.5556 | 28.3333 | 53.3333 | 48.8889
4679 | 4702:00 | 23 | 195 | 6 | Friday | 7 | 20.5556 | 19.4444 | 25.5556 | 28.3333 | 53.3333 | 48.8889
4680 | 4703:00 | 24 | 195 | 6 | Friday | 7 | 20.5556 | 19.4444 | 25.5556 | 28.3333 | 53.3333 | 48.8889
4681 | 4704:00 | 1 | 196 | 7 | Saturday | 7 | 20.5556 | 19.4444 | 25.5556 | 28.3333 | 53.3333 | 48.8889
4682 | 4705:00 | 2 | 196 | 7 | Saturday | 7 | 20.5556 | 19.4444 | 25.5556 | 28.3333 | 53.3333 | 48.8889
4683 | 4706:00 | 3 | 196 | 7 | Saturday | 7 | 20.5556 | 19.4444 | 25.5556 | 28.3333 | 53.3333 | 48.8889
4684 | 4707:00 | 4 | 196 | 7 | Saturday | 7 | 20.5556 | 19.4444 | 25.5556 | 28.3333 | 53.3333 | 48.8889
4685 | 4708:00 | 5 | 196 | 7 | Saturday | 7 | 20.5556 | 19.4444 | 25.5556 | 28.3333 | 53.3333 | 48.8889
4686 | 4709:00 | 6 | 196 | 7 | Saturday | 7 | 20.5556 | 19.4444 | 25.5556 | 28.3333 | 53.3333 | 48.8889
4687 | 4710:00 | 7 | 196 | 7 | Saturday | 7 | 20.5556 | 19.4444 | 25.5556 | 28.3333 | 53.3333 | 48.8889
4688 | 4711:00 | 8 | 196 | 7 | Saturday | 7 | 20.5556 | 19.4444 | 25.5556 | 28.3333 | 53.3333 | 48.8889
4689 | 4712:00 | 9 | 196 | 7 | Saturday | 7 | 20.5556 | 19.4444 | 25.5556 | 28.3333 | 53.3333 | 48.8889
4690 | 4713:00 | 10 | 196 | 7 | Saturday | 7 | 20.5556 | 19.4444 | 25.5556 | 28.3333 | 53.3333 | 48.8889
4691 | 4714:00 | 11 | 196 | 7 | Saturday | 7 | 20.5556 | 19.4444 | 25.5556 | 28.3333 | 53.3333 | 48.8889
4692 | 4715:00 | 12 | 196 | 7 | Saturday | 7 | 20.5556 | 19.4444 | 25.5556 | 28.3333 | 53.3333 | 48.8889
4693 | 4716:00 | 13 | 196 | 7 | Saturday | 7 | 20.5556 | 19.4444 | 25.5556 | 28.3333 | 53.3333 | 48.8889
4694 | 4717:00 | 14 | 196 | 7 | Saturday | 7 | 20.5556 | 19.4444 | 25.5556 | 28.3333 | 53.3333 | 48.8889
4695 | 4718:00 | 15 | 196 | 7 | Saturday | 7 | 20.5556 | 19.4444 | 25.5556 | 28.3333 | 53.3333 | 48.8889
4696 | 4719:00 | 16 | 196 | 7 | Saturday | 7 | 20.5556 | 19.4444 | 25.5556 | 28.3333 | 53.3333 | 48.8889
4697 | 4720:00 | 17 | 196 | 7 | Saturday | 7 | 20.5556 | 19.4444 | 25.5556 | 28.3333 | 53.3333 | 48.8889
4698 | 4721:00 | 18 | 196 | 7 | Saturday | 7 | 20.5556 | 19.4444 | 25.5556 | 28.3333 | 53.3333 | 48.8889
4699 | 4722:00 | 19 | 196 | 7 | Saturday | 7 | 20.5556 | 19.4444 | 25.5556 | 28.3333 | 53.3333 | 48.8889
4700 | 4723:00 | 20 | 196 | 7 | Saturday | 7 | 20.5556 | 19.4444 | 25.5556 | 28.3333 | 53.3333 | 48.8889
4701 | 4724:00 | 21 | 196 | 7 | Saturday | 7 | 20.5556 | 19.4444 | 25.5556 | 28.3333 | 53.3333 | 48.8889
4702 | 4725:00 | 22 | 196 | 7 | Saturday | 7 | 20.5556 | 19.4444 | 25.5556 | 28.3333 | 53.3333 | 48.8889
4703 | 4726:00 | 23 | 196 | 7 | Saturday | 7 | 20.5556 | 19.4444 | 25.5556 | 28.3333 | 53.3333 | 48.8889
4704 | 4727:00 | 24 | 196 | 7 | Saturday | 7 | 20.5556 | 19.4444 | 25.5556 | 28.3333 | 53.3333 | 48.8889
4705 | 4728:00 | 1 | 197 | 1 | Sunday | 7 | 20.5556 | 19.4444 | 25.5556 | 28.3333 | 53.3333 | 48.8889
4706 | 4729:00 | 2 | 197 | 1 | Sunday | 7 | 20.5556 | 19.4444 | 25.5556 | 28.3333 | 53.3333 | 48.8889
4707 | 4730:00 | 3 | 197 | 1 | Sunday | 7 | 20.5556 | 19.4444 | 25.5556 | 28.3333 | 53.3333 | 48.8889
4708 | 4731:00 | 4 | 197 | 1 | Sunday | 7 | 20.5556 | 19.4444 | 25.5556 | 28.3333 | 53.3333 | 48.8889
4709 | 4732:00 | 5 | 197 | 1 | Sunday | 7 | 20.5556 | 19.4444 | 25.5556 | 28.3333 | 53.3333 | 48.8889
4710 | 4733:00 | 6 | 197 | 1 | Sunday | 7 | 20.5556 | 19.4444 | 25.5556 | 28.3333 | 53.3333 | 48.8889
4711 | 4734:00 | 7 | 197 | 1 | Sunday | 7 | 20.5556 | 19.4444 | 25.5556 | 28.3333 | 53.3333 | 48.8889
4712 | 4735:00 | 8 | 197 | 1 | Sunday | 7 | 20.5556 | 19.4444 | 25.5556 | 28.3333 | 53.3333 | 48.8889
4713 | 4736:00 | 9 | 197 | 1 | Sunday | 7 | 20.5556 | 19.4444 | 25.5556 | 28.3333 | 53.3333 | 48.8889
4714 | 4737:00 | 10 | 197 | 1 | Sunday | 7 | 20.5556 | 19.4444 | 25.5556 | 28.3333 | 53.3333 | 48.8889
4715 | 4738:00 | 11 | 197 | 1 | Sunday | 7 | 20.5556 | 19.4444 | 25.5556 | 28.3333 | 53.3333 | 48.8889
4716 | 4739:00 | 12 | 197 | 1 | Sunday | 7 | 20.5556 | 19.4444 | 25.5556 | 28.3333 | 53.3333 | 48.8889
4717 | 4740:00 | 13 | 197 | 1 | Sunday | 7 | 20.5556 | 19.4444 | 25.5556 | 28.3333 | 53.3333 | 48.8889
4718 | 4741:00 | 14 | 197 | 1 | Sunday | 7 | 20.5556 | 19.4444 | 25.5556 | 28.3333 | 53.3333 | 48.8889
4719 | 4742:00 | 15 | 197 | 1 | Sunday | 7 | 20.5556 | 19.4444 | 25.5556 | 28.3333 | 53.3333 | 48.8889
4720 | 4743:00 | 16 | 197 | 1 | Sunday | 7 | 20.5556 | 19.4444 | 25.5556 | 28.3333 | 53.3333 | 48.8889
4721 | 4744:00 | 17 | 197 | 1 | Sunday | 7 | 20.5556 | 19.4444 | 25.5556 | 28.3333 | 53.3333 | 48.8889
4722 | 4745:00 | 18 | 197 | 1 | Sunday | 7 | 20.5556 | 19.4444 | 25.5556 | 28.3333 | 53.3333 | 48.8889
4723 | 4746:00 | 19 | 197 | 1 | Sunday | 7 | 20.5556 | 19.4444 | 25.5556 | 28.3333 | 53.3333 | 48.8889
4724 | 4747:00 | 20 | 197 | 1 | Sunday | 7 | 20.5556 | 19.4444 | 25.5556 | 28.3333 | 53.3333 | 48.8889
4725 | 4748:00 | 21 | 197 | 1 | Sunday | 7 | 20.5556 | 19.4444 | 25.5556 | 28.3333 | 53.3333 | 48.8889
4726 | 4749:00 | 22 | 197 | 1 | Sunday | 7 | 20.5556 | 19.4444 | 25.5556 | 28.3333 | 53.3333 | 48.8889
4727 | 4750:00 | 23 | 197 | 1 | Sunday | 7 | 20.5556 | 19.4444 | 25.5556 | 28.3333 | 53.3333 | 48.8889
4728 | 4751:00 | 24 | 197 | 1 | Sunday | 7 | 20.5556 | 19.4444 | 25.5556 | 28.3333 | 53.3333 | 48.8889
4729 | 4752:00 | 1 | 198 | 2 | Monday | 7 | 20.5556 | 19.4444 | 25.5556 | 28.3333 | 53.3333 | 48.8889
4730 | 4753:00 | 2 | 198 | 2 | Monday | 7 | 20.5556 | 19.4444 | 25.5556 | 28.3333 | 53.3333 | 48.8889
4731 | 4754:00 | 3 | 198 | 2 | Monday | 7 | 20.5556 | 19.4444 | 25.5556 | 28.3333 | 53.3333 | 48.8889
4732 | 4755:00 | 4 | 198 | 2 | Monday | 7 | 20.5556 | 19.4444 | 25.5556 | 28.3333 | 53.3333 | 48.8889
4733 | 4756:00 | 5 | 198 | 2 | Monday | 7 | 20.5556 | 19.4444 | 25.5556 | 28.3333 | 53.3333 | 48.8889
4734 | 4757:00 | 6 | 198 | 2 | Monday | 7 | 20.5556 | 19.4444 | 25.5556 | 28.3333 | 53.3333 | 48.8889
4735 | 4758:00 | 7 | 198 | 2 | Monday | 7 | 20.5556 | 19.4444 | 25.5556 | 28.3333 | 53.3333 | 48.8889
4736 | 4759:00 | 8 | 198 | 2 | Monday | 7 | 20.5556 | 19.4444 | 25.5556 | 28.3333 | 53.3333 | 48.8889
4737 | 4760:00 | 9 | 198 | 2 | Monday | 7 | 20.5556 | 19.4444 | 25.5556 | 28.3333 | 53.3333 | 48.8889
4738 | 4761:00 | 10 | 198 | 2 | Monday | 7 | 20.5556 | 19.4444 | 25.5556 | 28.3333 | 53.3333 | 48.8889
4739 | 4762:00 | 11 | 198 | 2 | Monday | 7 | 20.5556 | 19.4444 | 25.5556 | 28.3333 | 53.3333 | 48.8889
4740 | 4763:00 | 12 | 198 | 2 | Monday | 7 | 20.5556 | 19.4444 | 25.5556 | 28.3333 | 53.3333 | 48.8889
4741 | 4764:00 | 13 | 198 | 2 | Monday | 7 | 20.5556 | 19.4444 | 25.5556 | 28.3333 | 53.3333 | 48.8889
4742 | 4765:00 | 14 | 198 | 2 | Monday | 7 | 20.5556 | 19.4444 | 25.5556 | 28.3333 | 53.3333 | 48.8889
4743 | 4766:00 | 15 | 198 | 2 | Monday | 7 | 20.5556 | 19.4444 | 25.5556 | 28.3333 | 53.3333 | 48.8889
4744 | 4767:00 | 16 | 198 | 2 | Monday | 7 | 20.5556 | 19.4444 | 25.5556 | 28.3333 | 53.3333 | 48.8889
4745 | 4768:00 | 17 | 198 | 2 | Monday | 7 | 20.5556 | 19.4444 | 25.5556 | 28.3333 | 53.3333 | 48.8889
4746 | 4769:00 | 18 | 198 | 2 | Monday | 7 | 20.5556 | 19.4444 | 25.5556 | 28.3333 | 53.3333 | 48.8889
4747 | 4770:00 | 19 | 198 | 2 | Monday | 7 | 20.5556 | 19.4444 | 25.5556 | 28.3333 | 53.3333 | 48.8889
4748 | 4771:00 | 20 | 198 | 2 | Monday | 7 | 20.5556 | 19.4444 | 25.5556 | 28.3333 | 53.3333 | 48.8889
4749 | 4772:00 | 21 | 198 | 2 | Monday | 7 | 20.5556 | 19.4444 | 25.5556 | 28.3333 | 53.3333 | 48.8889
4750 | 4773:00 | 22 | 198 | 2 | Monday | 7 | 20.5556 | 19.4444 | 25.5556 | 28.3333 | 53.3333 | 48.8889
4751 | 4774:00 | 23 | 198 | 2 | Monday | 7 | 20.5556 | 19.4444 | 25.5556 | 28.3333 | 53.3333 | 48.8889
4752 | 4775:00 | 24 | 198 | 2 | Monday | 7 | 20.5556 | 19.4444 | 25.5556 | 28.3333 | 53.3333 | 48.8889
4753 | 4776:00 | 1 | 199 | 3 | Tuesday | 7 | 20.5556 | 19.4444 | 25.5556 | 28.3333 | 53.3333 | 48.8889
4754 | 4777:00 | 2 | 199 | 3 | Tuesday | 7 | 20.5556 | 19.4444 | 25.5556 | 28.3333 | 53.3333 | 48.8889
4755 | 4778:00 | 3 | 199 | 3 | Tuesday | 7 | 20.5556 | 19.4444 | 25.5556 | 28.3333 | 53.3333 | 48.8889
4756 | 4779:00 | 4 | 199 | 3 | Tuesday | 7 | 20.5556 | 19.4444 | 25.5556 | 28.3333 | 53.3333 | 48.8889
4757 | 4780:00 | 5 | 199 | 3 | Tuesday | 7 | 20.5556 | 19.4444 | 25.5556 | 28.3333 | 53.3333 | 48.8889
4758 | 4781:00 | 6 | 199 | 3 | Tuesday | 7 | 20.5556 | 19.4444 | 25.5556 | 28.3333 | 53.3333 | 48.8889
4759 | 4782:00 | 7 | 199 | 3 | Tuesday | 7 | 20.5556 | 19.4444 | 25.5556 | 28.3333 | 53.3333 | 48.8889
4760 | 4783:00 | 8 | 199 | 3 | Tuesday | 7 | 20.5556 | 19.4444 | 25.5556 | 28.3333 | 53.3333 | 48.8889
4761 | 4784:00 | 9 | 199 | 3 | Tuesday | 7 | 20.5556 | 19.4444 | 25.5556 | 28.3333 | 53.3333 | 48.8889
4762 | 4785:00 | 10 | 199 | 3 | Tuesday | 7 | 20.5556 | 19.4444 | 25.5556 | 28.3333 | 53.3333 | 48.8889
4763 | 4786:00 | 11 | 199 | 3 | Tuesday | 7 | 20.5556 | 19.4444 | 25.5556 | 28.3333 | 53.3333 | 48.8889
4764 | 4787:00 | 12 | 199 | 3 | Tuesday | 7 | 20.5556 | 19.4444 | 25.5556 | 28.3333 | 53.3333 | 48.8889
4765 | 4788:00 | 13 | 199 | 3 | Tuesday | 7 | 20.5556 | 19.4444 | 25.5556 | 28.3333 | 53.3333 | 48.8889
4766 | 4789:00 | 14 | 199 | 3 | Tuesday | 7 | 20.5556 | 19.4444 | 25.5556 | 28.3333 | 53.3333 | 48.8889
4767 | 4790:00 | 15 | 199 | 3 | Tuesday | 7 | 20.5556 | 19.4444 | 25.5556 | 28.3333 | 53.3333 | 48.8889
4768 | 4791:00 | 16 | 199 | 3 | Tuesday | 7 | 20.5556 | 19.4444 | 25.5556 | 28.3333 | 53.3333 | 48.8889
4769 | 4792:00 | 17 | 199 | 3 | Tuesday | 7 | 20.5556 | 19.4444 | 25.5556 | 28.3333 | 53.3333 | 48.8889
4770 | 4793:00 | 18 | 199 | 3 | Tuesday | 7 | 20.5556 | 19.4444 | 25.5556 | 28.3333 | 53.3333 | 48.8889
4771 | 4794:00 | 19 | 199 | 3 | Tuesday | 7 | 20.5556 | 19.4444 | 25.5556 | 28.3333 | 53.3333 | 48.8889
4772 | 4795:00 | 20 | 199 | 3 | Tuesday | 7 | 20.5556 | 19.4444 | 25.5556 | 28.3333 | 53.3333 | 48.8889
4773 | 4796:00 | 21 | 199 | 3 | Tuesday | 7 | 20.5556 | 19.4444 | 25.5556 | 28.3333 | 53.3333 | 48.8889
4774 | 4797:00 | 22 | 199 | 3 | Tuesday | 7 | 20.5556 | 19.4444 | 25.5556 | 28.3333 | 53.3333 | 48.8889
4775 | 4798:00 | 23 | 199 | 3 | Tuesday | 7 | 20.5556 | 19.4444 | 25.5556 | 28.3333 | 53.3333 | 48.8889
4776 | 4799:00 | 24 | 199 | 3 | Tuesday | 7 | 20.5556 | 19.4444 | 25.5556 | 28.3333 | 53.3333 | 48.8889
4777 | 4800:00 | 1 | 200 | 4 | Wednesday | 7 | 20.5556 | 19.4444 | 25.5556 | 28.3333 | 53.3333 | 48.8889
4778 | 4801:00 | 2 | 200 | 4 | Wednesday | 7 | 20.5556 | 19.4444 | 25.5556 | 28.3333 | 53.3333 | 48.8889
4779 | 4802:00 | 3 | 200 | 4 | Wednesday | 7 | 20.5556 | 19.4444 | 25.5556 | 28.3333 | 53.3333 | 48.8889
4780 | 4803:00 | 4 | 200 | 4 | Wednesday | 7 | 20.5556 | 19.4444 | 25.5556 | 28.3333 | 53.3333 | 48.8889
4781 | 4804:00 | 5 | 200 | 4 | Wednesday | 7 | 20.5556 | 19.4444 | 25.5556 | 28.3333 | 53.3333 | 48.8889
4782 | 4805:00 | 6 | 200 | 4 | Wednesday | 7 | 20.5556 | 19.4444 | 25.5556 | 28.3333 | 53.3333 | 48.8889
4783 | 4806:00 | 7 | 200 | 4 | Wednesday | 7 | 20.5556 | 19.4444 | 25.5556 | 28.3333 | 53.3333 | 48.8889
4784 | 4807:00 | 8 | 200 | 4 | Wednesday | 7 | 20.5556 | 19.4444 | 25.5556 | 28.3333 | 53.3333 | 48.8889
4785 | 4808:00 | 9 | 200 | 4 | Wednesday | 7 | 20.5556 | 19.4444 | 25.5556 | 28.3333 | 53.3333 | 48.8889
4786 | 4809:00 | 10 | 200 | 4 | Wednesday | 7 | 20.5556 | 19.4444 | 25.5556 | 28.3333 | 53.3333 | 48.8889
4787 | 4810:00 | 11 | 200 | 4 | Wednesday | 7 | 20.5556 | 19.4444 | 25.5556 | 28.3333 | 53.3333 | 48.8889
4788 | 4811:00 | 12 | 200 | 4 | Wednesday | 7 | 20.5556 | 19.4444 | 25.5556 | 28.3333 | 53.3333 | 48.8889
4789 | 4812:00 | 13 | 200 | 4 | Wednesday | 7 | 20.5556 | 19.4444 | 25.5556 | 28.3333 | 53.3333 | 48.8889
4790 | 4813:00 | 14 | 200 | 4 | Wednesday | 7 | 20.5556 | 19.4444 | 25.5556 | 28.3333 | 53.3333 | 48.8889
4791 | 4814:00 | 15 | 200 | 4 | Wednesday | 7 | 20.5556 | 19.4444 | 25.5556 | 28.3333 | 53.3333 | 48.8889
4792 | 4815:00 | 16 | 200 | 4 | Wednesday | 7 | 20.5556 | 19.4444 | 25.5556 | 28.3333 | 53.3333 | 48.8889
4793 | 4816:00 | 17 | 200 | 4 | Wednesday | 7 | 20.5556 | 19.4444 | 25.5556 | 28.3333 | 53.3333 | 48.8889
4794 | 4817:00 | 18 | 200 | 4 | Wednesday | 7 | 20.5556 | 19.4444 | 25.5556 | 28.3333 | 53.3333 | 48.8889
4795 | 4818:00 | 19 | 200 | 4 | Wednesday | 7 | 20.5556 | 19.4444 | 25.5556 | 28.3333 | 53.3333 | 48.8889
4796 | 4819:00 | 20 | 200 | 4 | Wednesday | 7 | 20.5556 | 19.4444 | 25.5556 | 28.3333 | 53.3333 | 48.8889
4797 | 4820:00 | 21 | 200 | 4 | Wednesday | 7 | 20.5556 | 19.4444 | 25.5556 | 28.3333 | 53.3333 | 48.8889
4798 | 4821:00 | 22 | 200 | 4 | Wednesday | 7 | 20.5556 | 19.4444 | 25.5556 | 28.3333 | 53.3333 | 48.8889
4799 | 4822:00 | 23 | 200 | 4 | Wednesday | 7 | 20.5556 | 19.4444 | 25.5556 | 28.3333 | 53.3333 | 48.8889
4800 | 4823:00 | 24 | 200 | 4 | Wednesday | 7 | 20.5556 | 19.4444 | 25.5556 | 28.3333 | 53.3333 | 48.8889
4801 | 4824:00 | 1 | 201 | 5 | Thursday | 7 | 20.5556 | 19.4444 | 25.5556 | 28.3333 | 53.3333 | 48.8889
4802 | 4825:00 | 2 | 201 | 5 | Thursday | 7 | 20.5556 | 19.4444 | 25.5556 | 28.3333 | 53.3333 | 48.8889
4803 | 4826:00 | 3 | 201 | 5 | Thursday | 7 | 20.5556 | 19.4444 | 25.5556 | 28.3333 | 53.3333 | 48.8889
4804 | 4827:00 | 4 | 201 | 5 | Thursday | 7 | 20.5556 | 19.4444 | 25.5556 | 28.3333 | 53.3333 | 48.8889
4805 | 4828:00 | 5 | 201 | 5 | Thursday | 7 | 20.5556 | 19.4444 | 25.5556 | 28.3333 | 53.3333 | 48.8889
4806 | 4829:00 | 6 | 201 | 5 | Thursday | 7 | 20.5556 | 19.4444 | 25.5556 | 28.3333 | 53.3333 | 48.8889
4807 | 4830:00 | 7 | 201 | 5 | Thursday | 7 | 20.5556 | 19.4444 | 25.5556 | 28.3333 | 53.3333 | 48.8889
4808 | 4831:00 | 8 | 201 | 5 | Thursday | 7 | 20.5556 | 19.4444 | 25.5556 | 28.3333 | 53.3333 | 48.8889
4809 | 4832:00 | 9 | 201 | 5 | Thursday | 7 | 20.5556 | 19.4444 | 25.5556 | 28.3333 | 53.3333 | 48.8889
4810 | 4833:00 | 10 | 201 | 5 | Thursday | 7 | 20.5556 | 19.4444 | 25.5556 | 28.3333 | 53.3333 | 48.8889
4811 | 4834:00 | 11 | 201 | 5 | Thursday | 7 | 20.5556 | 19.4444 | 25.5556 | 28.3333 | 53.3333 | 48.8889
4812 | 4835:00 | 12 | 201 | 5 | Thursday | 7 | 20.5556 | 19.4444 | 25.5556 | 28.3333 | 53.3333 | 48.8889
4813 | 4836:00 | 13 | 201 | 5 | Thursday | 7 | 20.5556 | 19.4444 | 25.5556 | 28.3333 | 53.3333 | 48.8889
4814 | 4837:00 | 14 | 201 | 5 | Thursday | 7 | 20.5556 | 19.4444 | 25.5556 | 28.3333 | 53.3333 | 48.8889
4815 | 4838:00 | 15 | 201 | 5 | Thursday | 7 | 20.5556 | 19.4444 | 25.5556 | 28.3333 | 53.3333 | 48.8889
4816 | 4839:00 | 16 | 201 | 5 | Thursday | 7 | 20.5556 | 19.4444 | 25.5556 | 28.3333 | 53.3333 | 48.8889
4817 | 4840:00 | 17 | 201 | 5 | Thursday | 7 | 20.5556 | 19.4444 | 25.5556 | 28.3333 | 53.3333 | 48.8889
4818 | 4841:00 | 18 | 201 | 5 | Thursday | 7 | 20.5556 | 19.4444 | 25.5556 | 28.3333 | 53.3333 | 48.8889
4819 | 4842:00 | 19 | 201 | 5 | Thursday | 7 | 20.5556 | 19.4444 | 25.5556 | 28.3333 | 53.3333 | 48.8889
4820 | 4843:00 | 20 | 201 | 5 | Thursday | 7 | 20.5556 | 19.4444 | 25.5556 | 28.3333 | 53.3333 | 48.8889
4821 | 4844:00 | 21 | 201 | 5 | Thursday | 7 | 20.5556 | 19.4444 | 25.5556 | 28.3333 | 53.3333 | 48.8889
4822 | 4845:00 | 22 | 201 | 5 | Thursday | 7 | 20.5556 | 19.4444 | 25.5556 | 28.3333 | 53.3333 | 48.8889
4823 | 4846:00 | 23 | 201 | 5 | Thursday | 7 | 20.5556 | 19.4444 | 25.5556 | 28.3333 | 53.3333 | 48.8889
4824 | 4847:00 | 24 | 201 | 5 | Thursday | 7 | 20.5556 | 19.4444 | 25.5556 | 28.3333 | 53.3333 | 48.8889
4825 | 4848:00 | 1 | 202 | 6 | Friday | 7 | 20.5556 | 19.4444 | 25.5556 | 28.3333 | 53.3333 | 48.8889
4826 | 4849:00 | 2 | 202 | 6 | Friday | 7 | 20.5556 | 19.4444 | 25.5556 | 28.3333 | 53.3333 | 48.8889
4827 | 4850:00 | 3 | 202 | 6 | Friday | 7 | 20.5556 | 19.4444 | 25.5556 | 28.3333 | 53.3333 | 48.8889
4828 | 4851:00 | 4 | 202 | 6 | Friday | 7 | 20.5556 | 19.4444 | 25.5556 | 28.3333 | 53.3333 | 48.8889
4829 | 4852:00 | 5 | 202 | 6 | Friday | 7 | 20.5556 | 19.4444 | 25.5556 | 28.3333 | 53.3333 | 48.8889
4830 | 4853:00 | 6 | 202 | 6 | Friday | 7 | 20.5556 | 19.4444 | 25.5556 | 28.3333 | 53.3333 | 48.8889
4831 | 4854:00 | 7 | 202 | 6 | Friday | 7 | 20.5556 | 19.4444 | 25.5556 | 28.3333 | 53.3333 | 48.8889
4832 | 4855:00 | 8 | 202 | 6 | Friday | 7 | 20.5556 | 19.4444 | 25.5556 | 28.3333 | 53.3333 | 48.8889
4833 | 4856:00 | 9 | 202 | 6 | Friday | 7 | 20.5556 | 19.4444 | 25.5556 | 28.3333 | 53.3333 | 48.8889
4834 | 4857:00 | 10 | 202 | 6 | Friday | 7 | 20.5556 | 19.4444 | 25.5556 | 28.3333 | 53.3333 | 48.8889
4835 | 4858:00 | 11 | 202 | 6 | Friday | 7 | 20.5556 | 19.4444 | 25.5556 | 28.3333 | 53.3333 | 48.8889
4836 | 4859:00 | 12 | 202 | 6 | Friday | 7 | 20.5556 | 19.4444 | 25.5556 | 28.3333 | 53.3333 | 48.8889
4837 | 4860:00 | 13 | 202 | 6 | Friday | 7 | 20.5556 | 19.4444 | 25.5556 | 28.3333 | 53.3333 | 48.8889
4838 | 4861:00 | 14 | 202 | 6 | Friday | 7 | 20.5556 | 19.4444 | 25.5556 | 28.3333 | 53.3333 | 48.8889
4839 | 4862:00 | 15 | 202 | 6 | Friday | 7 | 20.5556 | 19.4444 | 25.5556 | 28.3333 | 53.3333 | 48.8889
4840 | 4863:00 | 16 | 202 | 6 | Friday | 7 | 20.5556 | 19.4444 | 25.5556 | 28.3333 | 53.3333 | 48.8889
4841 | 4864:00 | 17 | 202 | 6 | Friday | 7 | 20.5556 | 19.4444 | 25.5556 | 28.3333 | 53.3333 | 48.8889
4842 | 4865:00 | 18 | 202 | 6 | Friday | 7 | 20.5556 | 19.4444 | 25.5556 | 28.3333 | 53.3333 | 48.8889
4843 | 4866:00 | 19 | 202 | 6 | Friday | 7 | 20.5556 | 19.4444 | 25.5556 | 28.3333 | 53.3333 | 48.8889
4844 | 4867:00 | 20 | 202 | 6 | Friday | 7 | 20.5556 | 19.4444 | 25.5556 | 28.3333 | 53.3333 | 48.8889
4845 | 4868:00 | 21 | 202 | 6 | Friday | 7 | 20.5556 | 19.4444 | 25.5556 | 28.3333 | 53.3333 | 48.8889
4846 | 4869:00 | 22 | 202 | 6 | Friday | 7 | 20.5556 | 19.4444 | 25.5556 | 28.3333 | 53.3333 | 48.8889
4847 | 4870:00 | 23 | 202 | 6 | Friday | 7 | 20.5556 | 19.4444 | 25.5556 | 28.3333 | 53.3333 | 48.8889
4848 | 4871:00 | 24 | 202 | 6 | Friday | 7 | 20.5556 | 19.4444 | 25.5556 | 28.3333 | 53.3333 | 48.8889
4849 | 4872:00 | 1 | 203 | 7 | Saturday | 7 | 20.5556 | 19.4444 | 25.5556 | 28.3333 | 53.3333 | 48.8889
4850 | 4873:00 | 2 | 203 | 7 | Saturday | 7 | 20.5556 | 19.4444 | 25.5556 | 28.3333 | 53.3333 | 48.8889
4851 | 4874:00 | 3 | 203 | 7 | Saturday | 7 | 20.5556 | 19.4444 | 25.5556 | 28.3333 | 53.3333 | 48.8889
4852 | 4875:00 | 4 | 203 | 7 | Saturday | 7 | 20.5556 | 19.4444 | 25.5556 | 28.3333 | 53.3333 | 48.8889
4853 | 4876:00 | 5 | 203 | 7 | Saturday | 7 | 20.5556 | 19.4444 | 25.5556 | 28.3333 | 53.3333 | 48.8889
4854 | 4877:00 | 6 | 203 | 7 | Saturday | 7 | 20.5556 | 19.4444 | 25.5556 | 28.3333 | 53.3333 | 48.8889
4855 | 4878:00 | 7 | 203 | 7 | Saturday | 7 | 20.5556 | 19.4444 | 25.5556 | 28.3333 | 53.3333 | 48.8889
4856 | 4879:00 | 8 | 203 | 7 | Saturday | 7 | 20.5556 | 19.4444 | 25.5556 | 28.3333 | 53.3333 | 48.8889
4857 | 4880:00 | 9 | 203 | 7 | Saturday | 7 | 20.5556 | 19.4444 | 25.5556 | 28.3333 | 53.3333 | 48.8889
4858 | 4881:00 | 10 | 203 | 7 | Saturday | 7 | 20.5556 | 19.4444 | 25.5556 | 28.3333 | 53.3333 | 48.8889
4859 | 4882:00 | 11 | 203 | 7 | Saturday | 7 | 20.5556 | 19.4444 | 25.5556 | 28.3333 | 53.3333 | 48.8889
4860 | 4883:00 | 12 | 203 | 7 | Saturday | 7 | 20.5556 | 19.4444 | 25.5556 | 28.3333 | 53.3333 | 48.8889
4861 | 4884:00 | 13 | 203 | 7 | Saturday | 7 | 20.5556 | 19.4444 | 25.5556 | 28.3333 | 53.3333 | 48.8889
4862 | 4885:00 | 14 | 203 | 7 | Saturday | 7 | 20.5556 | 19.4444 | 25.5556 | 28.3333 | 53.3333 | 48.8889
4863 | 4886:00 | 15 | 203 | 7 | Saturday | 7 | 20.5556 | 19.4444 | 25.5556 | 28.3333 | 53.3333 | 48.8889
4864 | 4887:00 | 16 | 203 | 7 | Saturday | 7 | 20.5556 | 19.4444 | 25.5556 | 28.3333 | 53.3333 | 48.8889
4865 | 4888:00 | 17 | 203 | 7 | Saturday | 7 | 20.5556 | 19.4444 | 25.5556 | 28.3333 | 53.3333 | 48.8889
4866 | 4889:00 | 18 | 203 | 7 | Saturday | 7 | 20.5556 | 19.4444 | 25.5556 | 28.3333 | 53.3333 | 48.8889
4867 | 4890:00 | 19 | 203 | 7 | Saturday | 7 | 20.5556 | 19.4444 | 25.5556 | 28.3333 | 53.3333 | 48.8889
4868 | 4891:00 | 20 | 203 | 7 | Saturday | 7 | 20.5556 | 19.4444 | 25.5556 | 28.3333 | 53.3333 | 48.8889
4869 | 4892:00 | 21 | 203 | 7 | Saturday | 7 | 20.5556 | 19.4444 | 25.5556 | 28.3333 | 53.3333 | 48.8889
4870 | 4893:00 | 22 | 203 | 7 | Saturday | 7 | 20.5556 | 19.4444 | 25.5556 | 28.3333 | 53.3333 | 48.8889
4871 | 4894:00 | 23 | 203 | 7 | Saturday | 7 | 20.5556 | 19.4444 | 25.5556 | 28.3333 | 53.3333 | 48.8889
4872 | 4895:00 | 24 | 203 | 7 | Saturday | 7 | 20.5556 | 19.4444 | 25.5556 | 28.3333 | 53.3333 | 48.8889
4873 | 4896:00 | 1 | 204 | 1 | Sunday | 7 | 20.5556 | 19.4444 | 25.5556 | 28.3333 | 53.3333 | 48.8889
4874 | 4897:00 | 2 | 204 | 1 | Sunday | 7 | 20.5556 | 19.4444 | 25.5556 | 28.3333 | 53.3333 | 48.8889
4875 | 4898:00 | 3 | 204 | 1 | Sunday | 7 | 20.5556 | 19.4444 | 25.5556 | 28.3333 | 53.3333 | 48.8889
4876 | 4899:00 | 4 | 204 | 1 | Sunday | 7 | 20.5556 | 19.4444 | 25.5556 | 28.3333 | 53.3333 | 48.8889
4877 | 4900:00 | 5 | 204 | 1 | Sunday | 7 | 20.5556 | 19.4444 | 25.5556 | 28.3333 | 53.3333 | 48.8889
4878 | 4901:00 | 6 | 204 | 1 | Sunday | 7 | 20.5556 | 19.4444 | 25.5556 | 28.3333 | 53.3333 | 48.8889
4879 | 4902:00 | 7 | 204 | 1 | Sunday | 7 | 20.5556 | 19.4444 | 25.5556 | 28.3333 | 53.3333 | 48.8889
4880 | 4903:00 | 8 | 204 | 1 | Sunday | 7 | 20.5556 | 19.4444 | 25.5556 | 28.3333 | 53.3333 | 48.8889
4881 | 4904:00 | 9 | 204 | 1 | Sunday | 7 | 20.5556 | 19.4444 | 25.5556 | 28.3333 | 53.3333 | 48.8889
4882 | 4905:00 | 10 | 204 | 1 | Sunday | 7 | 20.5556 | 19.4444 | 25.5556 | 28.3333 | 53.3333 | 48.8889
4883 | 4906:00 | 11 | 204 | 1 | Sunday | 7 | 20.5556 | 19.4444 | 25.5556 | 28.3333 | 53.3333 | 48.8889
4884 | 4907:00 | 12 | 204 | 1 | Sunday | 7 | 20.5556 | 19.4444 | 25.5556 | 28.3333 | 53.3333 | 48.8889
4885 | 4908:00 | 13 | 204 | 1 | Sunday | 7 | 20.5556 | 19.4444 | 25.5556 | 28.3333 | 53.3333 | 48.8889
4886 | 4909:00 | 14 | 204 | 1 | Sunday | 7 | 20.5556 | 19.4444 | 25.5556 | 28.3333 | 53.3333 | 48.8889
4887 | 4910:00 | 15 | 204 | 1 | Sunday | 7 | 20.5556 | 19.4444 | 25.5556 | 28.3333 | 53.3333 | 48.8889
4888 | 4911:00 | 16 | 204 | 1 | Sunday | 7 | 20.5556 | 19.4444 | 25.5556 | 28.3333 | 53.3333 | 48.8889
4889 | 4912:00 | 17 | 204 | 1 | Sunday | 7 | 20.5556 | 19.4444 | 25.5556 | 28.3333 | 53.3333 | 48.8889
4890 | 4913:00 | 18 | 204 | 1 | Sunday | 7 | 20.5556 | 19.4444 | 25.5556 | 28.3333 | 53.3333 | 48.8889
4891 | 4914:00 | 19 | 204 | 1 | Sunday | 7 | 20.5556 | 19.4444 | 25.5556 | 28.3333 | 53.3333 | 48.8889
4892 | 4915:00 | 20 | 204 | 1 | Sunday | 7 | 20.5556 | 19.4444 | 25.5556 | 28.3333 | 53.3333 | 48.8889
4893 | 4916:00 | 21 | 204 | 1 | Sunday | 7 | 20.5556 | 19.4444 | 25.5556 | 28.3333 | 53.3333 | 48.8889
4894 | 4917:00 | 22 | 204 | 1 | Sunday | 7 | 20.5556 | 19.4444 | 25.5556 | 28.3333 | 53.3333 | 48.8889
4895 | 4918:00 | 23 | 204 | 1 | Sunday | 7 | 20.5556 | 19.4444 | 25.5556 | 28.3333 | 53.3333 | 48.8889
4896 | 4919:00 | 24 | 204 | 1 | Sunday | 7 | 20.5556 | 19.4444 | 25.5556 | 28.3333 | 53.3333 | 48.8889
4897 | 4920:00 | 1 | 205 | 2 | Monday | 7 | 20.5556 | 19.4444 | 25.5556 | 28.3333 | 53.3333 | 48.8889
4898 | 4921:00 | 2 | 205 | 2 | Monday | 7 | 20.5556 | 19.4444 | 25.5556 | 28.3333 | 53.3333 | 48.8889
4899 | 4922:00 | 3 | 205 | 2 | Monday | 7 | 20.5556 | 19.4444 | 25.5556 | 28.3333 | 53.3333 | 48.8889
4900 | 4923:00 | 4 | 205 | 2 | Monday | 7 | 20.5556 | 19.4444 | 25.5556 | 28.3333 | 53.3333 | 48.8889
4901 | 4924:00 | 5 | 205 | 2 | Monday | 7 | 20.5556 | 19.4444 | 25.5556 | 28.3333 | 53.3333 | 48.8889
4902 | 4925:00 | 6 | 205 | 2 | Monday | 7 | 20.5556 | 19.4444 | 25.5556 | 28.3333 | 53.3333 | 48.8889
4903 | 4926:00 | 7 | 205 | 2 | Monday | 7 | 20.5556 | 19.4444 | 25.5556 | 28.3333 | 53.3333 | 48.8889
4904 | 4927:00 | 8 | 205 | 2 | Monday | 7 | 20.5556 | 19.4444 | 25.5556 | 28.3333 | 53.3333 | 48.8889
4905 | 4928:00 | 9 | 205 | 2 | Monday | 7 | 20.5556 | 19.4444 | 25.5556 | 28.3333 | 53.3333 | 48.8889
4906 | 4929:00 | 10 | 205 | 2 | Monday | 7 | 20.5556 | 19.4444 | 25.5556 | 28.3333 | 53.3333 | 48.8889
4907 | 4930:00 | 11 | 205 | 2 | Monday | 7 | 20.5556 | 19.4444 | 25.5556 | 28.3333 | 53.3333 | 48.8889
4908 | 4931:00 | 12 | 205 | 2 | Monday | 7 | 20.5556 | 19.4444 | 25.5556 | 28.3333 | 53.3333 | 48.8889
4909 | 4932:00 | 13 | 205 | 2 | Monday | 7 | 20.5556 | 19.4444 | 25.5556 | 28.3333 | 53.3333 | 48.8889
4910 | 4933:00 | 14 | 205 | 2 | Monday | 7 | 20.5556 | 19.4444 | 25.5556 | 28.3333 | 53.3333 | 48.8889
4911 | 4934:00 | 15 | 205 | 2 | Monday | 7 | 20.5556 | 19.4444 | 25.5556 | 28.3333 | 53.3333 | 48.8889
4912 | 4935:00 | 16 | 205 | 2 | Monday | 7 | 20.5556 | 19.4444 | 25.5556 | 28.3333 | 53.3333 | 48.8889
4913 | 4936:00 | 17 | 205 | 2 | Monday | 7 | 20.5556 | 19.4444 | 25.5556 | 28.3333 | 53.3333 | 48.8889
4914 | 4937:00 | 18 | 205 | 2 | Monday | 7 | 20.5556 | 19.4444 | 25.5556 | 28.3333 | 53.3333 | 48.8889
4915 | 4938:00 | 19 | 205 | 2 | Monday | 7 | 20.5556 | 19.4444 | 25.5556 | 28.3333 | 53.3333 | 48.8889
4916 | 4939:00 | 20 | 205 | 2 | Monday | 7 | 20.5556 | 19.4444 | 25.5556 | 28.3333 | 53.3333 | 48.8889
4917 | 4940:00 | 21 | 205 | 2 | Monday | 7 | 20.5556 | 19.4444 | 25.5556 | 28.3333 | 53.3333 | 48.8889
4918 | 4941:00 | 22 | 205 | 2 | Monday | 7 | 20.5556 | 19.4444 | 25.5556 | 28.3333 | 53.3333 | 48.8889
4919 | 4942:00 | 23 | 205 | 2 | Monday | 7 | 20.5556 | 19.4444 | 25.5556 | 28.3333 | 53.3333 | 48.8889
4920 | 4943:00 | 24 | 205 | 2 | Monday | 7 | 20.5556 | 19.4444 | 25.5556 | 28.3333 | 53.3333 | 48.8889
4921 | 4944:00 | 1 | 206 | 3 | Tuesday | 7 | 20.5556 | 19.4444 | 25.5556 | 28.3333 | 53.3333 | 48.8889
4922 | 4945:00 | 2 | 206 | 3 | Tuesday | 7 | 20.5556 | 19.4444 | 25.5556 | 28.3333 | 53.3333 | 48.8889
4923 | 4946:00 | 3 | 206 | 3 | Tuesday | 7 | 20.5556 | 19.4444 | 25.5556 | 28.3333 | 53.3333 | 48.8889
4924 | 4947:00 | 4 | 206 | 3 | Tuesday | 7 | 20.5556 | 19.4444 | 25.5556 | 28.3333 | 53.3333 | 48.8889
4925 | 4948:00 | 5 | 206 | 3 | Tuesday | 7 | 20.5556 | 19.4444 | 25.5556 | 28.3333 | 53.3333 | 48.8889
4926 | 4949:00 | 6 | 206 | 3 | Tuesday | 7 | 20.5556 | 19.4444 | 25.5556 | 28.3333 | 53.3333 | 48.8889
4927 | 4950:00 | 7 | 206 | 3 | Tuesday | 7 | 20.5556 | 19.4444 | 25.5556 | 28.3333 | 53.3333 | 48.8889
4928 | 4951:00 | 8 | 206 | 3 | Tuesday | 7 | 20.5556 | 19.4444 | 25.5556 | 28.3333 | 53.3333 | 48.8889
4929 | 4952:00 | 9 | 206 | 3 | Tuesday | 7 | 20.5556 | 19.4444 | 25.5556 | 28.3333 | 53.3333 | 48.8889
4930 | 4953:00 | 10 | 206 | 3 | Tuesday | 7 | 20.5556 | 19.4444 | 25.5556 | 28.3333 | 53.3333 | 48.8889
4931 | 4954:00 | 11 | 206 | 3 | Tuesday | 7 | 20.5556 | 19.4444 | 25.5556 | 28.3333 | 53.3333 | 48.8889
4932 | 4955:00 | 12 | 206 | 3 | Tuesday | 7 | 20.5556 | 19.4444 | 25.5556 | 28.3333 | 53.3333 | 48.8889
4933 | 4956:00 | 13 | 206 | 3 | Tuesday | 7 | 20.5556 | 19.4444 | 25.5556 | 28.3333 | 53.3333 | 48.8889
4934 | 4957:00 | 14 | 206 | 3 | Tuesday | 7 | 20.5556 | 19.4444 | 25.5556 | 28.3333 | 53.3333 | 48.8889
4935 | 4958:00 | 15 | 206 | 3 | Tuesday | 7 | 20.5556 | 19.4444 | 25.5556 | 28.3333 | 53.3333 | 48.8889
4936 | 4959:00 | 16 | 206 | 3 | Tuesday | 7 | 20.5556 | 19.4444 | 25.5556 | 28.3333 | 53.3333 | 48.8889
4937 | 4960:00 | 17 | 206 | 3 | Tuesday | 7 | 20.5556 | 19.4444 | 25.5556 | 28.3333 | 53.3333 | 48.8889
4938 | 4961:00 | 18 | 206 | 3 | Tuesday | 7 | 20.5556 | 19.4444 | 25.5556 | 28.3333 | 53.3333 | 48.8889
4939 | 4962:00 | 19 | 206 | 3 | Tuesday | 7 | 20.5556 | 19.4444 | 25.5556 | 28.3333 | 53.3333 | 48.8889
4940 | 4963:00 | 20 | 206 | 3 | Tuesday | 7 | 20.5556 | 19.4444 | 25.5556 | 28.3333 | 53.3333 | 48.8889
4941 | 4964:00 | 21 | 206 | 3 | Tuesday | 7 | 20.5556 | 19.4444 | 25.5556 | 28.3333 | 53.3333 | 48.8889
4942 | 4965:00 | 22 | 206 | 3 | Tuesday | 7 | 20.5556 | 19.4444 | 25.5556 | 28.3333 | 53.3333 | 48.8889
4943 | 4966:00 | 23 | 206 | 3 | Tuesday | 7 | 20.5556 | 19.4444 | 25.5556 | 28.3333 | 53.3333 | 48.8889
4944 | 4967:00 | 24 | 206 | 3 | Tuesday | 7 | 20.5556 | 19.4444 | 25.5556 | 28.3333 | 53.3333 | 48.8889
4945 | 4968:00 | 1 | 207 | 4 | Wednesday | 7 | 20.5556 | 19.4444 | 25.5556 | 28.3333 | 53.3333 | 48.8889
4946 | 4969:00 | 2 | 207 | 4 | Wednesday | 7 | 20.5556 | 19.4444 | 25.5556 | 28.3333 | 53.3333 | 48.8889
4947 | 4970:00 | 3 | 207 | 4 | Wednesday | 7 | 20.5556 | 19.4444 | 25.5556 | 28.3333 | 53.3333 | 48.8889
4948 | 4971:00 | 4 | 207 | 4 | Wednesday | 7 | 20.5556 | 19.4444 | 25.5556 | 28.3333 | 53.3333 | 48.8889
4949 | 4972:00 | 5 | 207 | 4 | Wednesday | 7 | 20.5556 | 19.4444 | 25.5556 | 28.3333 | 53.3333 | 48.8889
4950 | 4973:00 | 6 | 207 | 4 | Wednesday | 7 | 20.5556 | 19.4444 | 25.5556 | 28.3333 | 53.3333 | 48.8889
4951 | 4974:00 | 7 | 207 | 4 | Wednesday | 7 | 20.5556 | 19.4444 | 25.5556 | 28.3333 | 53.3333 | 48.8889
4952 | 4975:00 | 8 | 207 | 4 | Wednesday | 7 | 20.5556 | 19.4444 | 25.5556 | 28.3333 | 53.3333 | 48.8889
4953 | 4976:00 | 9 | 207 | 4 | Wednesday | 7 | 20.5556 | 19.4444 | 25.5556 | 28.3333 | 53.3333 | 48.8889
4954 | 4977:00 | 10 | 207 | 4 | Wednesday | 7 | 20.5556 | 19.4444 | 25.5556 | 28.3333 | 53.3333 | 48.8889
4955 | 4978:00 | 11 | 207 | 4 | Wednesday | 7 | 20.5556 | 19.4444 | 25.5556 | 28.3333 | 53.3333 | 48.8889
4956 | 4979:00 | 12 | 207 | 4 | Wednesday | 7 | 20.5556 | 19.4444 | 25.5556 | 28.3333 | 53.3333 | 48.8889
4957 | 4980:00 | 13 | 207 | 4 | Wednesday | 7 | 20.5556 | 19.4444 | 25.5556 | 28.3333 | 53.3333 | 48.8889
4958 | 4981:00 | 14 | 207 | 4 | Wednesday | 7 | 20.5556 | 19.4444 | 25.5556 | 28.3333 | 53.3333 | 48.8889
4959 | 4982:00 | 15 | 207 | 4 | Wednesday | 7 | 20.5556 | 19.4444 | 25.5556 | 28.3333 | 53.3333 | 48.8889
4960 | 4983:00 | 16 | 207 | 4 | Wednesday | 7 | 20.5556 | 19.4444 | 25.5556 | 28.3333 | 53.3333 | 48.8889
4961 | 4984:00 | 17 | 207 | 4 | Wednesday | 7 | 20.5556 | 19.4444 | 25.5556 | 28.3333 | 53.3333 | 48.8889
4962 | 4985:00 | 18 | 207 | 4 | Wednesday | 7 | 20.5556 | 19.4444 | 25.5556 | 28.3333 | 53.3333 | 48.8889
4963 | 4986:00 | 19 | 207 | 4 | Wednesday | 7 | 20.5556 | 19.4444 | 25.5556 | 28.3333 | 53.3333 | 48.8889
4964 | 4987:00 | 20 | 207 | 4 | Wednesday | 7 | 20.5556 | 19.4444 | 25.5556 | 28.3333 | 53.3333 | 48.8889
4965 | 4988:00 | 21 | 207 | 4 | Wednesday | 7 | 20.5556 | 19.4444 | 25.5556 | 28.3333 | 53.3333 | 48.8889
4966 | 4989:00 | 22 | 207 | 4 | Wednesday | 7 | 20.5556 | 19.4444 | 25.5556 | 28.3333 | 53.3333 | 48.8889
4967 | 4990:00 | 23 | 207 | 4 | Wednesday | 7 | 20.5556 | 19.4444 | 25.5556 | 28.3333 | 53.3333 | 48.8889
4968 | 4991:00 | 24 | 207 | 4 | Wednesday | 7 | 20.5556 | 19.4444 | 25.5556 | 28.3333 | 53.3333 | 48.8889
4969 | 4992:00 | 1 | 208 | 5 | Thursday | 7 | 20.5556 | 19.4444 | 25.5556 | 28.3333 | 53.3333 | 48.8889
4970 | 4993:00 | 2 | 208 | 5 | Thursday | 7 | 20.5556 | 19.4444 | 25.5556 | 28.3333 | 53.3333 | 48.8889
4971 | 4994:00 | 3 | 208 | 5 | Thursday | 7 | 20.5556 | 19.4444 | 25.5556 | 28.3333 | 53.3333 | 48.8889
4972 | 4995:00 | 4 | 208 | 5 | Thursday | 7 | 20.5556 | 19.4444 | 25.5556 | 28.3333 | 53.3333 | 48.8889
4973 | 4996:00 | 5 | 208 | 5 | Thursday | 7 | 20.5556 | 19.4444 | 25.5556 | 28.3333 | 53.3333 | 48.8889
4974 | 4997:00 | 6 | 208 | 5 | Thursday | 7 | 20.5556 | 19.4444 | 25.5556 | 28.3333 | 53.3333 | 48.8889
4975 | 4998:00 | 7 | 208 | 5 | Thursday | 7 | 20.5556 | 19.4444 | 25.5556 | 28.3333 | 53.3333 | 48.8889
4976 | 4999:00 | 8 | 208 | 5 | Thursday | 7 | 20.5556 | 19.4444 | 25.5556 | 28.3333 | 53.3333 | 48.8889
4977 | 5000:00 | 9 | 208 | 5 | Thursday | 7 | 20.5556 | 19.4444 | 25.5556 | 28.3333 | 53.3333 | 48.8889
4978 | 5001:00 | 10 | 208 | 5 | Thursday | 7 | 20.5556 | 19.4444 | 25.5556 | 28.3333 | 53.3333 | 48.8889
4979 | 5002:00 | 11 | 208 | 5 | Thursday | 7 | 20.5556 | 19.4444 | 25.5556 | 28.3333 | 53.3333 | 48.8889
4980 | 5003:00 | 12 | 208 | 5 | Thursday | 7 | 20.5556 | 19.4444 | 25.5556 | 28.3333 | 53.3333 | 48.8889
4981 | 5004:00 | 13 | 208 | 5 | Thursday | 7 | 20.5556 | 19.4444 | 25.5556 | 28.3333 | 53.3333 | 48.8889
4982 | 5005:00 | 14 | 208 | 5 | Thursday | 7 | 20.5556 | 19.4444 | 25.5556 | 28.3333 | 53.3333 | 48.8889
4983 | 5006:00 | 15 | 208 | 5 | Thursday | 7 | 20.5556 | 19.4444 | 25.5556 | 28.3333 | 53.3333 | 48.8889
4984 | 5007:00 | 16 | 208 | 5 | Thursday | 7 | 20.5556 | 19.4444 | 25.5556 | 28.3333 | 53.3333 | 48.8889
4985 | 5008:00 | 17 | 208 | 5 | Thursday | 7 | 20.5556 | 19.4444 | 25.5556 | 28.3333 | 53.3333 | 48.8889
4986 | 5009:00 | 18 | 208 | 5 | Thursday | 7 | 20.5556 | 19.4444 | 25.5556 | 28.3333 | 53.3333 | 48.8889
4987 | 5010:00 | 19 | 208 | 5 | Thursday | 7 | 20.5556 | 19.4444 | 25.5556 | 28.3333 | 53.3333 | 48.8889
4988 | 5011:00 | 20 | 208 | 5 | Thursday | 7 | 20.5556 | 19.4444 | 25.5556 | 28.3333 | 53.3333 | 48.8889
4989 | 5012:00 | 21 | 208 | 5 | Thursday | 7 | 20.5556 | 19.4444 | 25.5556 | 28.3333 | 53.3333 | 48.8889
4990 | 5013:00 | 22 | 208 | 5 | Thursday | 7 | 20.5556 | 19.4444 | 25.5556 | 28.3333 | 53.3333 | 48.8889
4991 | 5014:00 | 23 | 208 | 5 | Thursday | 7 | 20.5556 | 19.4444 | 25.5556 | 28.3333 | 53.3333 | 48.8889
4992 | 5015:00 | 24 | 208 | 5 | Thursday | 7 | 20.5556 | 19.4444 | 25.5556 | 28.3333 | 53.3333 | 48.8889
4993 | 5016:00 | 1 | 209 | 6 | Friday | 7 | 20.5556 | 19.4444 | 25.5556 | 28.3333 | 53.3333 | 48.8889
4994 | 5017:00 | 2 | 209 | 6 | Friday | 7 | 20.5556 | 19.4444 | 25.5556 | 28.3333 | 53.3333 | 48.8889
4995 | 5018:00 | 3 | 209 | 6 | Friday | 7 | 20.5556 | 19.4444 | 25.5556 | 28.3333 | 53.3333 | 48.8889
4996 | 5019:00 | 4 | 209 | 6 | Friday | 7 | 20.5556 | 19.4444 | 25.5556 | 28.3333 | 53.3333 | 48.8889
4997 | 5020:00 | 5 | 209 | 6 | Friday | 7 | 20.5556 | 19.4444 | 25.5556 | 28.3333 | 53.3333 | 48.8889
4998 | 5021:00 | 6 | 209 | 6 | Friday | 7 | 20.5556 | 19.4444 | 25.5556 | 28.3333 | 53.3333 | 48.8889
4999 | 5022:00 | 7 | 209 | 6 | Friday | 7 | 20.5556 | 19.4444 | 25.5556 | 28.3333 | 53.3333 | 48.8889
5000 | 5023:00 | 8 | 209 | 6 | Friday | 7 | 20.5556 | 19.4444 | 25.5556 | 28.3333 | 53.3333 | 48.8889
5001 | 5024:00 | 9 | 209 | 6 | Friday | 7 | 20.5556 | 19.4444 | 25.5556 | 28.3333 | 53.3333 | 48.8889
5002 | 5025:00 | 10 | 209 | 6 | Friday | 7 | 20.5556 | 19.4444 | 25.5556 | 28.3333 | 53.3333 | 48.8889
5003 | 5026:00 | 11 | 209 | 6 | Friday | 7 | 20.5556 | 19.4444 | 25.5556 | 28.3333 | 53.3333 | 48.8889
5004 | 5027:00 | 12 | 209 | 6 | Friday | 7 | 20.5556 | 19.4444 | 25.5556 | 28.3333 | 53.3333 | 48.8889
5005 | 5028:00 | 13 | 209 | 6 | Friday | 7 | 20.5556 | 19.4444 | 25.5556 | 28.3333 | 53.3333 | 48.8889
5006 | 5029:00 | 14 | 209 | 6 | Friday | 7 | 20.5556 | 19.4444 | 25.5556 | 28.3333 | 53.3333 | 48.8889
5007 | 5030:00 | 15 | 209 | 6 | Friday | 7 | 20.5556 | 19.4444 | 25.5556 | 28.3333 | 53.3333 | 48.8889
5008 | 5031:00 | 16 | 209 | 6 | Friday | 7 | 20.5556 | 19.4444 | 25.5556 | 28.3333 | 53.3333 | 48.8889
5009 | 5032:00 | 17 | 209 | 6 | Friday | 7 | 20.5556 | 19.4444 | 25.5556 | 28.3333 | 53.3333 | 48.8889
5010 | 5033:00 | 18 | 209 | 6 | Friday | 7 | 20.5556 | 19.4444 | 25.5556 | 28.3333 | 53.3333 | 48.8889
5011 | 5034:00 | 19 | 209 | 6 | Friday | 7 | 20.5556 | 19.4444 | 25.5556 | 28.3333 | 53.3333 | 48.8889
5012 | 5035:00 | 20 | 209 | 6 | Friday | 7 | 20.5556 | 19.4444 | 25.5556 | 28.3333 | 53.3333 | 48.8889
5013 | 5036:00 | 21 | 209 | 6 | Friday | 7 | 20.5556 | 19.4444 | 25.5556 | 28.3333 | 53.3333 | 48.8889
5014 | 5037:00 | 22 | 209 | 6 | Friday | 7 | 20.5556 | 19.4444 | 25.5556 | 28.3333 | 53.3333 | 48.8889
5015 | 5038:00 | 23 | 209 | 6 | Friday | 7 | 20.5556 | 19.4444 | 25.5556 | 28.3333 | 53.3333 | 48.8889
5016 | 5039:00 | 24 | 209 | 6 | Friday | 7 | 20.5556 | 19.4444 | 25.5556 | 28.3333 | 53.3333 | 48.8889
5017 | 5040:00 | 1 | 210 | 7 | Saturday | 7 | 20.5556 | 19.4444 | 25.5556 | 28.3333 | 53.3333 | 48.8889
5018 | 5041:00 | 2 | 210 | 7 | Saturday | 7 | 20.5556 | 19.4444 | 25.5556 | 28.3333 | 53.3333 | 48.8889
5019 | 5042:00 | 3 | 210 | 7 | Saturday | 7 | 20.5556 | 19.4444 | 25.5556 | 28.3333 | 53.3333 | 48.8889
5020 | 5043:00 | 4 | 210 | 7 | Saturday | 7 | 20.5556 | 19.4444 | 25.5556 | 28.3333 | 53.3333 | 48.8889
5021 | 5044:00 | 5 | 210 | 7 | Saturday | 7 | 20.5556 | 19.4444 | 25.5556 | 28.3333 | 53.3333 | 48.8889
5022 | 5045:00 | 6 | 210 | 7 | Saturday | 7 | 20.5556 | 19.4444 | 25.5556 | 28.3333 | 53.3333 | 48.8889
5023 | 5046:00 | 7 | 210 | 7 | Saturday | 7 | 20.5556 | 19.4444 | 25.5556 | 28.3333 | 53.3333 | 48.8889
5024 | 5047:00 | 8 | 210 | 7 | Saturday | 7 | 20.5556 | 19.4444 | 25.5556 | 28.3333 | 53.3333 | 48.8889
5025 | 5048:00 | 9 | 210 | 7 | Saturday | 7 | 20.5556 | 19.4444 | 25.5556 | 28.3333 | 53.3333 | 48.8889
5026 | 5049:00 | 10 | 210 | 7 | Saturday | 7 | 20.5556 | 19.4444 | 25.5556 | 28.3333 | 53.3333 | 48.8889
5027 | 5050:00 | 11 | 210 | 7 | Saturday | 7 | 20.5556 | 19.4444 | 25.5556 | 28.3333 | 53.3333 | 48.8889
5028 | 5051:00 | 12 | 210 | 7 | Saturday | 7 | 20.5556 | 19.4444 | 25.5556 | 28.3333 | 53.3333 | 48.8889
5029 | 5052:00 | 13 | 210 | 7 | Saturday | 7 | 20.5556 | 19.4444 | 25.5556 | 28.3333 | 53.3333 | 48.8889
5030 | 5053:00 | 14 | 210 | 7 | Saturday | 7 | 20.5556 | 19.4444 | 25.5556 | 28.3333 | 53.3333 | 48.8889
5031 | 5054:00 | 15 | 210 | 7 | Saturday | 7 | 20.5556 | 19.4444 | 25.5556 | 28.3333 | 53.3333 | 48.8889
5032 | 5055:00 | 16 | 210 | 7 | Saturday | 7 | 20.5556 | 19.4444 | 25.5556 | 28.3333 | 53.3333 | 48.8889
5033 | 5056:00 | 17 | 210 | 7 | Saturday | 7 | 20.5556 | 19.4444 | 25.5556 | 28.3333 | 53.3333 | 48.8889
5034 | 5057:00 | 18 | 210 | 7 | Saturday | 7 | 20.5556 | 19.4444 | 25.5556 | 28.3333 | 53.3333 | 48.8889
5035 | 5058:00 | 19 | 210 | 7 | Saturday | 7 | 20.5556 | 19.4444 | 25.5556 | 28.3333 | 53.3333 | 48.8889
5036 | 5059:00 | 20 | 210 | 7 | Saturday | 7 | 20.5556 | 19.4444 | 25.5556 | 28.3333 | 53.3333 | 48.8889
5037 | 5060:00 | 21 | 210 | 7 | Saturday | 7 | 20.5556 | 19.4444 | 25.5556 | 28.3333 | 53.3333 | 48.8889
5038 | 5061:00 | 22 | 210 | 7 | Saturday | 7 | 20.5556 | 19.4444 | 25.5556 | 28.3333 | 53.3333 | 48.8889
5039 | 5062:00 | 23 | 210 | 7 | Saturday | 7 | 20.5556 | 19.4444 | 25.5556 | 28.3333 | 53.3333 | 48.8889
5040 | 5063:00 | 24 | 210 | 7 | Saturday | 7 | 20.5556 | 19.4444 | 25.5556 | 28.3333 | 53.3333 | 48.8889
5041 | 5064:00 | 1 | 211 | 1 | Sunday | 7 | 20.5556 | 19.4444 | 25.5556 | 28.3333 | 53.3333 | 48.8889
5042 | 5065:00 | 2 | 211 | 1 | Sunday | 7 | 20.5556 | 19.4444 | 25.5556 | 28.3333 | 53.3333 | 48.8889
5043 | 5066:00 | 3 | 211 | 1 | Sunday | 7 | 20.5556 | 19.4444 | 25.5556 | 28.3333 | 53.3333 | 48.8889
5044 | 5067:00 | 4 | 211 | 1 | Sunday | 7 | 20.5556 | 19.4444 | 25.5556 | 28.3333 | 53.3333 | 48.8889
5045 | 5068:00 | 5 | 211 | 1 | Sunday | 7 | 20.5556 | 19.4444 | 25.5556 | 28.3333 | 53.3333 | 48.8889
5046 | 5069:00 | 6 | 211 | 1 | Sunday | 7 | 20.5556 | 19.4444 | 25.5556 | 28.3333 | 53.3333 | 48.8889
5047 | 5070:00 | 7 | 211 | 1 | Sunday | 7 | 20.5556 | 19.4444 | 25.5556 | 28.3333 | 53.3333 | 48.8889
5048 | 5071:00 | 8 | 211 | 1 | Sunday | 7 | 20.5556 | 19.4444 | 25.5556 | 28.3333 | 53.3333 | 48.8889
5049 | 5072:00 | 9 | 211 | 1 | Sunday | 7 | 20.5556 | 19.4444 | 25.5556 | 28.3333 | 53.3333 | 48.8889
5050 | 5073:00 | 10 | 211 | 1 | Sunday | 7 | 20.5556 | 19.4444 | 25.5556 | 28.3333 | 53.3333 | 48.8889
5051 | 5074:00 | 11 | 211 | 1 | Sunday | 7 | 20.5556 | 19.4444 | 25.5556 | 28.3333 | 53.3333 | 48.8889
5052 | 5075:00 | 12 | 211 | 1 | Sunday | 7 | 20.5556 | 19.4444 | 25.5556 | 28.3333 | 53.3333 | 48.8889
5053 | 5076:00 | 13 | 211 | 1 | Sunday | 7 | 20.5556 | 19.4444 | 25.5556 | 28.3333 | 53.3333 | 48.8889
5054 | 5077:00 | 14 | 211 | 1 | Sunday | 7 | 20.5556 | 19.4444 | 25.5556 | 28.3333 | 53.3333 | 48.8889
5055 | 5078:00 | 15 | 211 | 1 | Sunday | 7 | 20.5556 | 19.4444 | 25.5556 | 28.3333 | 53.3333 | 48.8889
5056 | 5079:00 | 16 | 211 | 1 | Sunday | 7 | 20.5556 | 19.4444 | 25.5556 | 28.3333 | 53.3333 | 48.8889
5057 | 5080:00 | 17 | 211 | 1 | Sunday | 7 | 20.5556 | 19.4444 | 25.5556 | 28.3333 | 53.3333 | 48.8889
5058 | 5081:00 | 18 | 211 | 1 | Sunday | 7 | 20.5556 | 19.4444 | 25.5556 | 28.3333 | 53.3333 | 48.8889
5059 | 5082:00 | 19 | 211 | 1 | Sunday | 7 | 20.5556 | 19.4444 | 25.5556 | 28.3333 | 53.3333 | 48.8889
5060 | 5083:00 | 20 | 211 | 1 | Sunday | 7 | 20.5556 | 19.4444 | 25.5556 | 28.3333 | 53.3333 | 48.8889
5061 | 5084:00 | 21 | 211 | 1 | Sunday | 7 | 20.5556 | 19.4444 | 25.5556 | 28.3333 | 53.3333 | 48.8889
5062 | 5085:00 | 22 | 211 | 1 | Sunday | 7 | 20.5556 | 19.4444 | 25.5556 | 28.3333 | 53.3333 | 48.8889
5063 | 5086:00 | 23 | 211 | 1 | Sunday | 7 | 20.5556 | 19.4444 | 25.5556 | 28.3333 | 53.3333 | 48.8889
5064 | 5087:00 | 24 | 211 | 1 | Sunday | 7 | 20.5556 | 19.4444 | 25.5556 | 28.3333 | 53.3333 | 48.8889
5065 | 5088:00 | 1 | 212 | 2 | Monday | 7 | 20.5556 | 19.4444 | 25.5556 | 28.3333 | 53.3333 | 48.8889
5066 | 5089:00 | 2 | 212 | 2 | Monday | 7 | 20.5556 | 19.4444 | 25.5556 | 28.3333 | 53.3333 | 48.8889
5067 | 5090:00 | 3 | 212 | 2 | Monday | 7 | 20.5556 | 19.4444 | 25.5556 | 28.3333 | 53.3333 | 48.8889
5068 | 5091:00 | 4 | 212 | 2 | Monday | 7 | 20.5556 | 19.4444 | 25.5556 | 28.3333 | 53.3333 | 48.8889
5069 | 5092:00 | 5 | 212 | 2 | Monday | 7 | 20.5556 | 19.4444 | 25.5556 | 28.3333 | 53.3333 | 48.8889
5070 | 5093:00 | 6 | 212 | 2 | Monday | 7 | 20.5556 | 19.4444 | 25.5556 | 28.3333 | 53.3333 | 48.8889
5071 | 5094:00 | 7 | 212 | 2 | Monday | 7 | 20.5556 | 19.4444 | 25.5556 | 28.3333 | 53.3333 | 48.8889
5072 | 5095:00 | 8 | 212 | 2 | Monday | 7 | 20.5556 | 19.4444 | 25.5556 | 28.3333 | 53.3333 | 48.8889
5073 | 5096:00 | 9 | 212 | 2 | Monday | 7 | 20.5556 | 19.4444 | 25.5556 | 28.3333 | 53.3333 | 48.8889
5074 | 5097:00 | 10 | 212 | 2 | Monday | 7 | 20.5556 | 19.4444 | 25.5556 | 28.3333 | 53.3333 | 48.8889
5075 | 5098:00 | 11 | 212 | 2 | Monday | 7 | 20.5556 | 19.4444 | 25.5556 | 28.3333 | 53.3333 | 48.8889
5076 | 5099:00 | 12 | 212 | 2 | Monday | 7 | 20.5556 | 19.4444 | 25.5556 | 28.3333 | 53.3333 | 48.8889
5077 | 5100:00 | 13 | 212 | 2 | Monday | 7 | 20.5556 | 19.4444 | 25.5556 | 28.3333 | 53.3333 | 48.8889
5078 | 5101:00 | 14 | 212 | 2 | Monday | 7 | 20.5556 | 19.4444 | 25.5556 | 28.3333 | 53.3333 | 48.8889
5079 | 5102:00 | 15 | 212 | 2 | Monday | 7 | 20.5556 | 19.4444 | 25.5556 | 28.3333 | 53.3333 | 48.8889
5080 | 5103:00 | 16 | 212 | 2 | Monday | 7 | 20.5556 | 19.4444 | 25.5556 | 28.3333 | 53.3333 | 48.8889
5081 | 5104:00 | 17 | 212 | 2 | Monday | 7 | 20.5556 | 19.4444 | 25.5556 | 28.3333 | 53.3333 | 48.8889
5082 | 5105:00 | 18 | 212 | 2 | Monday | 7 | 20.5556 | 19.4444 | 25.5556 | 28.3333 | 53.3333 | 48.8889
5083 | 5106:00 | 19 | 212 | 2 | Monday | 7 | 20.5556 | 19.4444 | 25.5556 | 28.3333 | 53.3333 | 48.8889
5084 | 5107:00 | 20 | 212 | 2 | Monday | 7 | 20.5556 | 19.4444 | 25.5556 | 28.3333 | 53.3333 | 48.8889
5085 | 5108:00 | 21 | 212 | 2 | Monday | 7 | 20.5556 | 19.4444 | 25.5556 | 28.3333 | 53.3333 | 48.8889
5086 | 5109:00 | 22 | 212 | 2 | Monday | 7 | 20.5556 | 19.4444 | 25.5556 | 28.3333 | 53.3333 | 48.8889
5087 | 5110:00 | 23 | 212 | 2 | Monday | 7 | 20.5556 | 19.4444 | 25.5556 | 28.3333 | 53.3333 | 48.8889
5088 | 5111:00 | 24 | 212 | 2 | Monday | 7 | 20.5556 | 19.4444 | 25.5556 | 28.3333 | 53.3333 | 48.8889
5089 | 5112:00 | 1 | 213 | 3 | Tuesday | 7 | 20.5556 | 19.4444 | 25.5556 | 28.3333 | 53.3333 | 48.8889
5090 | 5113:00 | 2 | 213 | 3 | Tuesday | 7 | 20.5556 | 19.4444 | 25.5556 | 28.3333 | 53.3333 | 48.8889
5091 | 5114:00 | 3 | 213 | 3 | Tuesday | 7 | 20.5556 | 19.4444 | 25.5556 | 28.3333 | 53.3333 | 48.8889
5092 | 5115:00 | 4 | 213 | 3 | Tuesday | 7 | 20.5556 | 19.4444 | 25.5556 | 28.3333 | 53.3333 | 48.8889
5093 | 5116:00 | 5 | 213 | 3 | Tuesday | 7 | 20.5556 | 19.4444 | 25.5556 | 28.3333 | 53.3333 | 48.8889
5094 | 5117:00 | 6 | 213 | 3 | Tuesday | 7 | 20.5556 | 19.4444 | 25.5556 | 28.3333 | 53.3333 | 48.8889
5095 | 5118:00 | 7 | 213 | 3 | Tuesday | 7 | 20.5556 | 19.4444 | 25.5556 | 28.3333 | 53.3333 | 48.8889
5096 | 5119:00 | 8 | 213 | 3 | Tuesday | 7 | 20.5556 | 19.4444 | 25.5556 | 28.3333 | 53.3333 | 48.8889
5097 | 5120:00 | 9 | 213 | 3 | Tuesday | 7 | 20.5556 | 19.4444 | 25.5556 | 28.3333 | 53.3333 | 48.8889
5098 | 5121:00 | 10 | 213 | 3 | Tuesday | 7 | 20.5556 | 19.4444 | 25.5556 | 28.3333 | 53.3333 | 48.8889
5099 | 5122:00 | 11 | 213 | 3 | Tuesday | 7 | 20.5556 | 19.4444 | 25.5556 | 28.3333 | 53.3333 | 48.8889
5100 | 5123:00 | 12 | 213 | 3 | Tuesday | 7 | 20.5556 | 19.4444 | 25.5556 | 28.3333 | 53.3333 | 48.8889
5101 | 5124:00 | 13 | 213 | 3 | Tuesday | 7 | 20.5556 | 19.4444 | 25.5556 | 28.3333 | 53.3333 | 48.8889
5102 | 5125:00 | 14 | 213 | 3 | Tuesday | 7 | 20.5556 | 19.4444 | 25.5556 | 28.3333 | 53.3333 | 48.8889
5103 | 5126:00 | 15 | 213 | 3 | Tuesday | 7 | 20.5556 | 19.4444 | 25.5556 | 28.3333 | 53.3333 | 48.8889
5104 | 5127:00 | 16 | 213 | 3 | Tuesday | 7 | 20.5556 | 19.4444 | 25.5556 | 28.3333 | 53.3333 | 48.8889
5105 | 5128:00 | 17 | 213 | 3 | Tuesday | 7 | 20.5556 | 19.4444 | 25.5556 | 28.3333 | 53.3333 | 48.8889
5106 | 5129:00 | 18 | 213 | 3 | Tuesday | 7 | 20.5556 | 19.4444 | 25.5556 | 28.3333 | 53.3333 | 48.8889
5107 | 5130:00 | 19 | 213 | 3 | Tuesday | 7 | 20.5556 | 19.4444 | 25.5556 | 28.3333 | 53.3333 | 48.8889
5108 | 5131:00 | 20 | 213 | 3 | Tuesday | 7 | 20.5556 | 19.4444 | 25.5556 | 28.3333 | 53.3333 | 48.8889
5109 | 5132:00 | 21 | 213 | 3 | Tuesday | 7 | 20.5556 | 19.4444 | 25.5556 | 28.3333 | 53.3333 | 48.8889
5110 | 5133:00 | 22 | 213 | 3 | Tuesday | 7 | 20.5556 | 19.4444 | 25.5556 | 28.3333 | 53.3333 | 48.8889
5111 | 5134:00 | 23 | 213 | 3 | Tuesday | 7 | 20.5556 | 19.4444 | 25.5556 | 28.3333 | 53.3333 | 48.8889
5112 | 5135:00 | 24 | 213 | 3 | Tuesday | 7 | 20.5556 | 19.4444 | 25.5556 | 28.3333 | 53.3333 | 48.8889
5113 | 5136:00 | 1 | 214 | 4 | Wednesday | 8 | 20.5556 | 19.4444 | 25.5556 | 28.3333 | 53.3333 | 48.8889
5114 | 5137:00 | 2 | 214 | 4 | Wednesday | 8 | 20.5556 | 19.4444 | 25.5556 | 28.3333 | 53.3333 | 48.8889
5115 | 5138:00 | 3 | 214 | 4 | Wednesday | 8 | 20.5556 | 19.4444 | 25.5556 | 28.3333 | 53.3333 | 48.8889
5116 | 5139:00 | 4 | 214 | 4 | Wednesday | 8 | 20.5556 | 19.4444 | 25.5556 | 28.3333 | 53.3333 | 48.8889
5117 | 5140:00 | 5 | 214 | 4 | Wednesday | 8 | 20.5556 | 19.4444 | 25.5556 | 28.3333 | 53.3333 | 48.8889
5118 | 5141:00 | 6 | 214 | 4 | Wednesday | 8 | 20.5556 | 19.4444 | 25.5556 | 28.3333 | 53.3333 | 48.8889
5119 | 5142:00 | 7 | 214 | 4 | Wednesday | 8 | 20.5556 | 19.4444 | 25.5556 | 28.3333 | 53.3333 | 48.8889
5120 | 5143:00 | 8 | 214 | 4 | Wednesday | 8 | 20.5556 | 19.4444 | 25.5556 | 28.3333 | 53.3333 | 48.8889
5121 | 5144:00 | 9 | 214 | 4 | Wednesday | 8 | 20.5556 | 19.4444 | 25.5556 | 28.3333 | 53.3333 | 48.8889
5122 | 5145:00 | 10 | 214 | 4 | Wednesday | 8 | 20.5556 | 19.4444 | 25.5556 | 28.3333 | 53.3333 | 48.8889
5123 | 5146:00 | 11 | 214 | 4 | Wednesday | 8 | 20.5556 | 19.4444 | 25.5556 | 28.3333 | 53.3333 | 48.8889
5124 | 5147:00 | 12 | 214 | 4 | Wednesday | 8 | 20.5556 | 19.4444 | 25.5556 | 28.3333 | 53.3333 | 48.8889
5125 | 5148:00 | 13 | 214 | 4 | Wednesday | 8 | 20.5556 | 19.4444 | 25.5556 | 28.3333 | 53.3333 | 48.8889
5126 | 5149:00 | 14 | 214 | 4 | Wednesday | 8 | 20.5556 | 19.4444 | 25.5556 | 28.3333 | 53.3333 | 48.8889
5127 | 5150:00 | 15 | 214 | 4 | Wednesday | 8 | 20.5556 | 19.4444 | 25.5556 | 28.3333 | 53.3333 | 48.8889
5128 | 5151:00 | 16 | 214 | 4 | Wednesday | 8 | 20.5556 | 19.4444 | 25.5556 | 28.3333 | 53.3333 | 48.8889
5129 | 5152:00 | 17 | 214 | 4 | Wednesday | 8 | 20.5556 | 19.4444 | 25.5556 | 28.3333 | 53.3333 | 48.8889
5130 | 5153:00 | 18 | 214 | 4 | Wednesday | 8 | 20.5556 | 19.4444 | 25.5556 | 28.3333 | 53.3333 | 48.8889
5131 | 5154:00 | 19 | 214 | 4 | Wednesday | 8 | 20.5556 | 19.4444 | 25.5556 | 28.3333 | 53.3333 | 48.8889
5132 | 5155:00 | 20 | 214 | 4 | Wednesday | 8 | 20.5556 | 19.4444 | 25.5556 | 28.3333 | 53.3333 | 48.8889
5133 | 5156:00 | 21 | 214 | 4 | Wednesday | 8 | 20.5556 | 19.4444 | 25.5556 | 28.3333 | 53.3333 | 48.8889
5134 | 5157:00 | 22 | 214 | 4 | Wednesday | 8 | 20.5556 | 19.4444 | 25.5556 | 28.3333 | 53.3333 | 48.8889
5135 | 5158:00 | 23 | 214 | 4 | Wednesday | 8 | 20.5556 | 19.4444 | 25.5556 | 28.3333 | 53.3333 | 48.8889
5136 | 5159:00 | 24 | 214 | 4 | Wednesday | 8 | 20.5556 | 19.4444 | 25.5556 | 28.3333 | 53.3333 | 48.8889
5137 | 5160:00 | 1 | 215 | 5 | Thursday | 8 | 20.5556 | 19.4444 | 25.5556 | 28.3333 | 53.3333 | 48.8889
5138 | 5161:00 | 2 | 215 | 5 | Thursday | 8 | 20.5556 | 19.4444 | 25.5556 | 28.3333 | 53.3333 | 48.8889
5139 | 5162:00 | 3 | 215 | 5 | Thursday | 8 | 20.5556 | 19.4444 | 25.5556 | 28.3333 | 53.3333 | 48.8889
5140 | 5163:00 | 4 | 215 | 5 | Thursday | 8 | 20.5556 | 19.4444 | 25.5556 | 28.3333 | 53.3333 | 48.8889
5141 | 5164:00 | 5 | 215 | 5 | Thursday | 8 | 20.5556 | 19.4444 | 25.5556 | 28.3333 | 53.3333 | 48.8889
5142 | 5165:00 | 6 | 215 | 5 | Thursday | 8 | 20.5556 | 19.4444 | 25.5556 | 28.3333 | 53.3333 | 48.8889
5143 | 5166:00 | 7 | 215 | 5 | Thursday | 8 | 20.5556 | 19.4444 | 25.5556 | 28.3333 | 53.3333 | 48.8889
5144 | 5167:00 | 8 | 215 | 5 | Thursday | 8 | 20.5556 | 19.4444 | 25.5556 | 28.3333 | 53.3333 | 48.8889
5145 | 5168:00 | 9 | 215 | 5 | Thursday | 8 | 20.5556 | 19.4444 | 25.5556 | 28.3333 | 53.3333 | 48.8889
5146 | 5169:00 | 10 | 215 | 5 | Thursday | 8 | 20.5556 | 19.4444 | 25.5556 | 28.3333 | 53.3333 | 48.8889
5147 | 5170:00 | 11 | 215 | 5 | Thursday | 8 | 20.5556 | 19.4444 | 25.5556 | 28.3333 | 53.3333 | 48.8889
5148 | 5171:00 | 12 | 215 | 5 | Thursday | 8 | 20.5556 | 19.4444 | 25.5556 | 28.3333 | 53.3333 | 48.8889
5149 | 5172:00 | 13 | 215 | 5 | Thursday | 8 | 20.5556 | 19.4444 | 25.5556 | 28.3333 | 53.3333 | 48.8889
5150 | 5173:00 | 14 | 215 | 5 | Thursday | 8 | 20.5556 | 19.4444 | 25.5556 | 28.3333 | 53.3333 | 48.8889
5151 | 5174:00 | 15 | 215 | 5 | Thursday | 8 | 20.5556 | 19.4444 | 25.5556 | 28.3333 | 53.3333 | 48.8889
5152 | 5175:00 | 16 | 215 | 5 | Thursday | 8 | 20.5556 | 19.4444 | 25.5556 | 28.3333 | 53.3333 | 48.8889
5153 | 5176:00 | 17 | 215 | 5 | Thursday | 8 | 20.5556 | 19.4444 | 25.5556 | 28.3333 | 53.3333 | 48.8889
5154 | 5177:00 | 18 | 215 | 5 | Thursday | 8 | 20.5556 | 19.4444 | 25.5556 | 28.3333 | 53.3333 | 48.8889
5155 | 5178:00 | 19 | 215 | 5 | Thursday | 8 | 20.5556 | 19.4444 | 25.5556 | 28.3333 | 53.3333 | 48.8889
5156 | 5179:00 | 20 | 215 | 5 | Thursday | 8 | 20.5556 | 19.4444 | 25.5556 | 28.3333 | 53.3333 | 48.8889
5157 | 5180:00 | 21 | 215 | 5 | Thursday | 8 | 20.5556 | 19.4444 | 25.5556 | 28.3333 | 53.3333 | 48.8889
5158 | 5181:00 | 22 | 215 | 5 | Thursday | 8 | 20.5556 | 19.4444 | 25.5556 | 28.3333 | 53.3333 | 48.8889
5159 | 5182:00 | 23 | 215 | 5 | Thursday | 8 | 20.5556 | 19.4444 | 25.5556 | 28.3333 | 53.3333 | 48.8889
5160 | 5183:00 | 24 | 215 | 5 | Thursday | 8 | 20.5556 | 19.4444 | 25.5556 | 28.3333 | 53.3333 | 48.8889
5161 | 5184:00 | 1 | 216 | 6 | Friday | 8 | 20.5556 | 19.4444 | 25.5556 | 28.3333 | 53.3333 | 48.8889
5162 | 5185:00 | 2 | 216 | 6 | Friday | 8 | 20.5556 | 19.4444 | 25.5556 | 28.3333 | 53.3333 | 48.8889
5163 | 5186:00 | 3 | 216 | 6 | Friday | 8 | 20.5556 | 19.4444 | 25.5556 | 28.3333 | 53.3333 | 48.8889
5164 | 5187:00 | 4 | 216 | 6 | Friday | 8 | 20.5556 | 19.4444 | 25.5556 | 28.3333 | 53.3333 | 48.8889
5165 | 5188:00 | 5 | 216 | 6 | Friday | 8 | 20.5556 | 19.4444 | 25.5556 | 28.3333 | 53.3333 | 48.8889
5166 | 5189:00 | 6 | 216 | 6 | Friday | 8 | 20.5556 | 19.4444 | 25.5556 | 28.3333 | 53.3333 | 48.8889
5167 | 5190:00 | 7 | 216 | 6 | Friday | 8 | 20.5556 | 19.4444 | 25.5556 | 28.3333 | 53.3333 | 48.8889
5168 | 5191:00 | 8 | 216 | 6 | Friday | 8 | 20.5556 | 19.4444 | 25.5556 | 28.3333 | 53.3333 | 48.8889
5169 | 5192:00 | 9 | 216 | 6 | Friday | 8 | 20.5556 | 19.4444 | 25.5556 | 28.3333 | 53.3333 | 48.8889
5170 | 5193:00 | 10 | 216 | 6 | Friday | 8 | 20.5556 | 19.4444 | 25.5556 | 28.3333 | 53.3333 | 48.8889
5171 | 5194:00 | 11 | 216 | 6 | Friday | 8 | 20.5556 | 19.4444 | 25.5556 | 28.3333 | 53.3333 | 48.8889
5172 | 5195:00 | 12 | 216 | 6 | Friday | 8 | 20.5556 | 19.4444 | 25.5556 | 28.3333 | 53.3333 | 48.8889
5173 | 5196:00 | 13 | 216 | 6 | Friday | 8 | 20.5556 | 19.4444 | 25.5556 | 28.3333 | 53.3333 | 48.8889
5174 | 5197:00 | 14 | 216 | 6 | Friday | 8 | 20.5556 | 19.4444 | 25.5556 | 28.3333 | 53.3333 | 48.8889
5175 | 5198:00 | 15 | 216 | 6 | Friday | 8 | 20.5556 | 19.4444 | 25.5556 | 28.3333 | 53.3333 | 48.8889
5176 | 5199:00 | 16 | 216 | 6 | Friday | 8 | 20.5556 | 19.4444 | 25.5556 | 28.3333 | 53.3333 | 48.8889
5177 | 5200:00 | 17 | 216 | 6 | Friday | 8 | 20.5556 | 19.4444 | 25.5556 | 28.3333 | 53.3333 | 48.8889
5178 | 5201:00 | 18 | 216 | 6 | Friday | 8 | 20.5556 | 19.4444 | 25.5556 | 28.3333 | 53.3333 | 48.8889
5179 | 5202:00 | 19 | 216 | 6 | Friday | 8 | 20.5556 | 19.4444 | 25.5556 | 28.3333 | 53.3333 | 48.8889
5180 | 5203:00 | 20 | 216 | 6 | Friday | 8 | 20.5556 | 19.4444 | 25.5556 | 28.3333 | 53.3333 | 48.8889
5181 | 5204:00 | 21 | 216 | 6 | Friday | 8 | 20.5556 | 19.4444 | 25.5556 | 28.3333 | 53.3333 | 48.8889
5182 | 5205:00 | 22 | 216 | 6 | Friday | 8 | 20.5556 | 19.4444 | 25.5556 | 28.3333 | 53.3333 | 48.8889
5183 | 5206:00 | 23 | 216 | 6 | Friday | 8 | 20.5556 | 19.4444 | 25.5556 | 28.3333 | 53.3333 | 48.8889
5184 | 5207:00 | 24 | 216 | 6 | Friday | 8 | 20.5556 | 19.4444 | 25.5556 | 28.3333 | 53.3333 | 48.8889
5185 | 5208:00 | 1 | 217 | 7 | Saturday | 8 | 20.5556 | 19.4444 | 25.5556 | 28.3333 | 53.3333 | 48.8889
5186 | 5209:00 | 2 | 217 | 7 | Saturday | 8 | 20.5556 | 19.4444 | 25.5556 | 28.3333 | 53.3333 | 48.8889
5187 | 5210:00 | 3 | 217 | 7 | Saturday | 8 | 20.5556 | 19.4444 | 25.5556 | 28.3333 | 53.3333 | 48.8889
5188 | 5211:00 | 4 | 217 | 7 | Saturday | 8 | 20.5556 | 19.4444 | 25.5556 | 28.3333 | 53.3333 | 48.8889
5189 | 5212:00 | 5 | 217 | 7 | Saturday | 8 | 20.5556 | 19.4444 | 25.5556 | 28.3333 | 53.3333 | 48.8889
5190 | 5213:00 | 6 | 217 | 7 | Saturday | 8 | 20.5556 | 19.4444 | 25.5556 | 28.3333 | 53.3333 | 48.8889
5191 | 5214:00 | 7 | 217 | 7 | Saturday | 8 | 20.5556 | 19.4444 | 25.5556 | 28.3333 | 53.3333 | 48.8889
5192 | 5215:00 | 8 | 217 | 7 | Saturday | 8 | 20.5556 | 19.4444 | 25.5556 | 28.3333 | 53.3333 | 48.8889
5193 | 5216:00 | 9 | 217 | 7 | Saturday | 8 | 20.5556 | 19.4444 | 25.5556 | 28.3333 | 53.3333 | 48.8889
5194 | 5217:00 | 10 | 217 | 7 | Saturday | 8 | 20.5556 | 19.4444 | 25.5556 | 28.3333 | 53.3333 | 48.8889
5195 | 5218:00 | 11 | 217 | 7 | Saturday | 8 | 20.5556 | 19.4444 | 25.5556 | 28.3333 | 53.3333 | 48.8889
5196 | 5219:00 | 12 | 217 | 7 | Saturday | 8 | 20.5556 | 19.4444 | 25.5556 | 28.3333 | 53.3333 | 48.8889
5197 | 5220:00 | 13 | 217 | 7 | Saturday | 8 | 20.5556 | 19.4444 | 25.5556 | 28.3333 | 53.3333 | 48.8889
5198 | 5221:00 | 14 | 217 | 7 | Saturday | 8 | 20.5556 | 19.4444 | 25.5556 | 28.3333 | 53.3333 | 48.8889
5199 | 5222:00 | 15 | 217 | 7 | Saturday | 8 | 20.5556 | 19.4444 | 25.5556 | 28.3333 | 53.3333 | 48.8889
5200 | 5223:00 | 16 | 217 | 7 | Saturday | 8 | 20.5556 | 19.4444 | 25.5556 | 28.3333 | 53.3333 | 48.8889
5201 | 5224:00 | 17 | 217 | 7 | Saturday | 8 | 20.5556 | 19.4444 | 25.5556 | 28.3333 | 53.3333 | 48.8889
5202 | 5225:00 | 18 | 217 | 7 | Saturday | 8 | 20.5556 | 19.4444 | 25.5556 | 28.3333 | 53.3333 | 48.8889
5203 | 5226:00 | 19 | 217 | 7 | Saturday | 8 | 20.5556 | 19.4444 | 25.5556 | 28.3333 | 53.3333 | 48.8889
5204 | 5227:00 | 20 | 217 | 7 | Saturday | 8 | 20.5556 | 19.4444 | 25.5556 | 28.3333 | 53.3333 | 48.8889
5205 | 5228:00 | 21 | 217 | 7 | Saturday | 8 | 20.5556 | 19.4444 | 25.5556 | 28.3333 | 53.3333 | 48.8889
5206 | 5229:00 | 22 | 217 | 7 | Saturday | 8 | 20.5556 | 19.4444 | 25.5556 | 28.3333 | 53.3333 | 48.8889
5207 | 5230:00 | 23 | 217 | 7 | Saturday | 8 | 20.5556 | 19.4444 | 25.5556 | 28.3333 | 53.3333 | 48.8889
5208 | 5231:00 | 24 | 217 | 7 | Saturday | 8 | 20.5556 | 19.4444 | 25.5556 | 28.3333 | 53.3333 | 48.8889
5209 | 5232:00 | 1 | 218 | 1 | Sunday | 8 | 20.5556 | 19.4444 | 25.5556 | 28.3333 | 53.3333 | 48.8889
5210 | 5233:00 | 2 | 218 | 1 | Sunday | 8 | 20.5556 | 19.4444 | 25.5556 | 28.3333 | 53.3333 | 48.8889
5211 | 5234:00 | 3 | 218 | 1 | Sunday | 8 | 20.5556 | 19.4444 | 25.5556 | 28.3333 | 53.3333 | 48.8889
5212 | 5235:00 | 4 | 218 | 1 | Sunday | 8 | 20.5556 | 19.4444 | 25.5556 | 28.3333 | 53.3333 | 48.8889
5213 | 5236:00 | 5 | 218 | 1 | Sunday | 8 | 20.5556 | 19.4444 | 25.5556 | 28.3333 | 53.3333 | 48.8889
5214 | 5237:00 | 6 | 218 | 1 | Sunday | 8 | 20.5556 | 19.4444 | 25.5556 | 28.3333 | 53.3333 | 48.8889
5215 | 5238:00 | 7 | 218 | 1 | Sunday | 8 | 20.5556 | 19.4444 | 25.5556 | 28.3333 | 53.3333 | 48.8889
5216 | 5239:00 | 8 | 218 | 1 | Sunday | 8 | 20.5556 | 19.4444 | 25.5556 | 28.3333 | 53.3333 | 48.8889
5217 | 5240:00 | 9 | 218 | 1 | Sunday | 8 | 20.5556 | 19.4444 | 25.5556 | 28.3333 | 53.3333 | 48.8889
5218 | 5241:00 | 10 | 218 | 1 | Sunday | 8 | 20.5556 | 19.4444 | 25.5556 | 28.3333 | 53.3333 | 48.8889
5219 | 5242:00 | 11 | 218 | 1 | Sunday | 8 | 20.5556 | 19.4444 | 25.5556 | 28.3333 | 53.3333 | 48.8889
5220 | 5243:00 | 12 | 218 | 1 | Sunday | 8 | 20.5556 | 19.4444 | 25.5556 | 28.3333 | 53.3333 | 48.8889
5221 | 5244:00 | 13 | 218 | 1 | Sunday | 8 | 20.5556 | 19.4444 | 25.5556 | 28.3333 | 53.3333 | 48.8889
5222 | 5245:00 | 14 | 218 | 1 | Sunday | 8 | 20.5556 | 19.4444 | 25.5556 | 28.3333 | 53.3333 | 48.8889
5223 | 5246:00 | 15 | 218 | 1 | Sunday | 8 | 20.5556 | 19.4444 | 25.5556 | 28.3333 | 53.3333 | 48.8889
5224 | 5247:00 | 16 | 218 | 1 | Sunday | 8 | 20.5556 | 19.4444 | 25.5556 | 28.3333 | 53.3333 | 48.8889
5225 | 5248:00 | 17 | 218 | 1 | Sunday | 8 | 20.5556 | 19.4444 | 25.5556 | 28.3333 | 53.3333 | 48.8889
5226 | 5249:00 | 18 | 218 | 1 | Sunday | 8 | 20.5556 | 19.4444 | 25.5556 | 28.3333 | 53.3333 | 48.8889
5227 | 5250:00 | 19 | 218 | 1 | Sunday | 8 | 20.5556 | 19.4444 | 25.5556 | 28.3333 | 53.3333 | 48.8889
5228 | 5251:00 | 20 | 218 | 1 | Sunday | 8 | 20.5556 | 19.4444 | 25.5556 | 28.3333 | 53.3333 | 48.8889
5229 | 5252:00 | 21 | 218 | 1 | Sunday | 8 | 20.5556 | 19.4444 | 25.5556 | 28.3333 | 53.3333 | 48.8889
5230 | 5253:00 | 22 | 218 | 1 | Sunday | 8 | 20.5556 | 19.4444 | 25.5556 | 28.3333 | 53.3333 | 48.8889
5231 | 5254:00 | 23 | 218 | 1 | Sunday | 8 | 20.5556 | 19.4444 | 25.5556 | 28.3333 | 53.3333 | 48.8889
5232 | 5255:00 | 24 | 218 | 1 | Sunday | 8 | 20.5556 | 19.4444 | 25.5556 | 28.3333 | 53.3333 | 48.8889
5233 | 5256:00 | 1 | 219 | 2 | Monday | 8 | 20.5556 | 19.4444 | 25.5556 | 28.3333 | 53.3333 | 48.8889
5234 | 5257:00 | 2 | 219 | 2 | Monday | 8 | 20.5556 | 19.4444 | 25.5556 | 28.3333 | 53.3333 | 48.8889
5235 | 5258:00 | 3 | 219 | 2 | Monday | 8 | 20.5556 | 19.4444 | 25.5556 | 28.3333 | 53.3333 | 48.8889
5236 | 5259:00 | 4 | 219 | 2 | Monday | 8 | 20.5556 | 19.4444 | 25.5556 | 28.3333 | 53.3333 | 48.8889
5237 | 5260:00 | 5 | 219 | 2 | Monday | 8 | 20.5556 | 19.4444 | 25.5556 | 28.3333 | 53.3333 | 48.8889
5238 | 5261:00 | 6 | 219 | 2 | Monday | 8 | 20.5556 | 19.4444 | 25.5556 | 28.3333 | 53.3333 | 48.8889
5239 | 5262:00 | 7 | 219 | 2 | Monday | 8 | 20.5556 | 19.4444 | 25.5556 | 28.3333 | 53.3333 | 48.8889
5240 | 5263:00 | 8 | 219 | 2 | Monday | 8 | 20.5556 | 19.4444 | 25.5556 | 28.3333 | 53.3333 | 48.8889
5241 | 5264:00 | 9 | 219 | 2 | Monday | 8 | 20.5556 | 19.4444 | 25.5556 | 28.3333 | 53.3333 | 48.8889
5242 | 5265:00 | 10 | 219 | 2 | Monday | 8 | 20.5556 | 19.4444 | 25.5556 | 28.3333 | 53.3333 | 48.8889
5243 | 5266:00 | 11 | 219 | 2 | Monday | 8 | 20.5556 | 19.4444 | 25.5556 | 28.3333 | 53.3333 | 48.8889
5244 | 5267:00 | 12 | 219 | 2 | Monday | 8 | 20.5556 | 19.4444 | 25.5556 | 28.3333 | 53.3333 | 48.8889
5245 | 5268:00 | 13 | 219 | 2 | Monday | 8 | 20.5556 | 19.4444 | 25.5556 | 28.3333 | 53.3333 | 48.8889
5246 | 5269:00 | 14 | 219 | 2 | Monday | 8 | 20.5556 | 19.4444 | 25.5556 | 28.3333 | 53.3333 | 48.8889
5247 | 5270:00 | 15 | 219 | 2 | Monday | 8 | 20.5556 | 19.4444 | 25.5556 | 28.3333 | 53.3333 | 48.8889
5248 | 5271:00 | 16 | 219 | 2 | Monday | 8 | 20.5556 | 19.4444 | 25.5556 | 28.3333 | 53.3333 | 48.8889
5249 | 5272:00 | 17 | 219 | 2 | Monday | 8 | 20.5556 | 19.4444 | 25.5556 | 28.3333 | 53.3333 | 48.8889
5250 | 5273:00 | 18 | 219 | 2 | Monday | 8 | 20.5556 | 19.4444 | 25.5556 | 28.3333 | 53.3333 | 48.8889
5251 | 5274:00 | 19 | 219 | 2 | Monday | 8 | 20.5556 | 19.4444 | 25.5556 | 28.3333 | 53.3333 | 48.8889
5252 | 5275:00 | 20 | 219 | 2 | Monday | 8 | 20.5556 | 19.4444 | 25.5556 | 28.3333 | 53.3333 | 48.8889
5253 | 5276:00 | 21 | 219 | 2 | Monday | 8 | 20.5556 | 19.4444 | 25.5556 | 28.3333 | 53.3333 | 48.8889
5254 | 5277:00 | 22 | 219 | 2 | Monday | 8 | 20.5556 | 19.4444 | 25.5556 | 28.3333 | 53.3333 | 48.8889
5255 | 5278:00 | 23 | 219 | 2 | Monday | 8 | 20.5556 | 19.4444 | 25.5556 | 28.3333 | 53.3333 | 48.8889
5256 | 5279:00 | 24 | 219 | 2 | Monday | 8 | 20.5556 | 19.4444 | 25.5556 | 28.3333 | 53.3333 | 48.8889
5257 | 5280:00 | 1 | 220 | 3 | Tuesday | 8 | 20.5556 | 19.4444 | 25.5556 | 28.3333 | 53.3333 | 48.8889
5258 | 5281:00 | 2 | 220 | 3 | Tuesday | 8 | 20.5556 | 19.4444 | 25.5556 | 28.3333 | 53.3333 | 48.8889
5259 | 5282:00 | 3 | 220 | 3 | Tuesday | 8 | 20.5556 | 19.4444 | 25.5556 | 28.3333 | 53.3333 | 48.8889
5260 | 5283:00 | 4 | 220 | 3 | Tuesday | 8 | 20.5556 | 19.4444 | 25.5556 | 28.3333 | 53.3333 | 48.8889
5261 | 5284:00 | 5 | 220 | 3 | Tuesday | 8 | 20.5556 | 19.4444 | 25.5556 | 28.3333 | 53.3333 | 48.8889
5262 | 5285:00 | 6 | 220 | 3 | Tuesday | 8 | 20.5556 | 19.4444 | 25.5556 | 28.3333 | 53.3333 | 48.8889
5263 | 5286:00 | 7 | 220 | 3 | Tuesday | 8 | 20.5556 | 19.4444 | 25.5556 | 28.3333 | 53.3333 | 48.8889
5264 | 5287:00 | 8 | 220 | 3 | Tuesday | 8 | 20.5556 | 19.4444 | 25.5556 | 28.3333 | 53.3333 | 48.8889
5265 | 5288:00 | 9 | 220 | 3 | Tuesday | 8 | 20.5556 | 19.4444 | 25.5556 | 28.3333 | 53.3333 | 48.8889
5266 | 5289:00 | 10 | 220 | 3 | Tuesday | 8 | 20.5556 | 19.4444 | 25.5556 | 28.3333 | 53.3333 | 48.8889
5267 | 5290:00 | 11 | 220 | 3 | Tuesday | 8 | 20.5556 | 19.4444 | 25.5556 | 28.3333 | 53.3333 | 48.8889
5268 | 5291:00 | 12 | 220 | 3 | Tuesday | 8 | 20.5556 | 19.4444 | 25.5556 | 28.3333 | 53.3333 | 48.8889
5269 | 5292:00 | 13 | 220 | 3 | Tuesday | 8 | 20.5556 | 19.4444 | 25.5556 | 28.3333 | 53.3333 | 48.8889
5270 | 5293:00 | 14 | 220 | 3 | Tuesday | 8 | 20.5556 | 19.4444 | 25.5556 | 28.3333 | 53.3333 | 48.8889
5271 | 5294:00 | 15 | 220 | 3 | Tuesday | 8 | 20.5556 | 19.4444 | 25.5556 | 28.3333 | 53.3333 | 48.8889
5272 | 5295:00 | 16 | 220 | 3 | Tuesday | 8 | 20.5556 | 19.4444 | 25.5556 | 28.3333 | 53.3333 | 48.8889
5273 | 5296:00 | 17 | 220 | 3 | Tuesday | 8 | 20.5556 | 19.4444 | 25.5556 | 28.3333 | 53.3333 | 48.8889
5274 | 5297:00 | 18 | 220 | 3 | Tuesday | 8 | 20.5556 | 19.4444 | 25.5556 | 28.3333 | 53.3333 | 48.8889
5275 | 5298:00 | 19 | 220 | 3 | Tuesday | 8 | 20.5556 | 19.4444 | 25.5556 | 28.3333 | 53.3333 | 48.8889
5276 | 5299:00 | 20 | 220 | 3 | Tuesday | 8 | 20.5556 | 19.4444 | 25.5556 | 28.3333 | 53.3333 | 48.8889
5277 | 5300:00 | 21 | 220 | 3 | Tuesday | 8 | 20.5556 | 19.4444 | 25.5556 | 28.3333 | 53.3333 | 48.8889
5278 | 5301:00 | 22 | 220 | 3 | Tuesday | 8 | 20.5556 | 19.4444 | 25.5556 | 28.3333 | 53.3333 | 48.8889
5279 | 5302:00 | 23 | 220 | 3 | Tuesday | 8 | 20.5556 | 19.4444 | 25.5556 | 28.3333 | 53.3333 | 48.8889
5280 | 5303:00 | 24 | 220 | 3 | Tuesday | 8 | 20.5556 | 19.4444 | 25.5556 | 28.3333 | 53.3333 | 48.8889
5281 | 5304:00 | 1 | 221 | 4 | Wednesday | 8 | 20.5556 | 19.4444 | 25.5556 | 28.3333 | 53.3333 | 48.8889
5282 | 5305:00 | 2 | 221 | 4 | Wednesday | 8 | 20.5556 | 19.4444 | 25.5556 | 28.3333 | 53.3333 | 48.8889
5283 | 5306:00 | 3 | 221 | 4 | Wednesday | 8 | 20.5556 | 19.4444 | 25.5556 | 28.3333 | 53.3333 | 48.8889
5284 | 5307:00 | 4 | 221 | 4 | Wednesday | 8 | 20.5556 | 19.4444 | 25.5556 | 28.3333 | 53.3333 | 48.8889
5285 | 5308:00 | 5 | 221 | 4 | Wednesday | 8 | 20.5556 | 19.4444 | 25.5556 | 28.3333 | 53.3333 | 48.8889
5286 | 5309:00 | 6 | 221 | 4 | Wednesday | 8 | 20.5556 | 19.4444 | 25.5556 | 28.3333 | 53.3333 | 48.8889
5287 | 5310:00 | 7 | 221 | 4 | Wednesday | 8 | 20.5556 | 19.4444 | 25.5556 | 28.3333 | 53.3333 | 48.8889
5288 | 5311:00 | 8 | 221 | 4 | Wednesday | 8 | 20.5556 | 19.4444 | 25.5556 | 28.3333 | 53.3333 | 48.8889
5289 | 5312:00 | 9 | 221 | 4 | Wednesday | 8 | 20.5556 | 19.4444 | 25.5556 | 28.3333 | 53.3333 | 48.8889
5290 | 5313:00 | 10 | 221 | 4 | Wednesday | 8 | 20.5556 | 19.4444 | 25.5556 | 28.3333 | 53.3333 | 48.8889
5291 | 5314:00 | 11 | 221 | 4 | Wednesday | 8 | 20.5556 | 19.4444 | 25.5556 | 28.3333 | 53.3333 | 48.8889
5292 | 5315:00 | 12 | 221 | 4 | Wednesday | 8 | 20.5556 | 19.4444 | 25.5556 | 28.3333 | 53.3333 | 48.8889
5293 | 5316:00 | 13 | 221 | 4 | Wednesday | 8 | 20.5556 | 19.4444 | 25.5556 | 28.3333 | 53.3333 | 48.8889
5294 | 5317:00 | 14 | 221 | 4 | Wednesday | 8 | 20.5556 | 19.4444 | 25.5556 | 28.3333 | 53.3333 | 48.8889
5295 | 5318:00 | 15 | 221 | 4 | Wednesday | 8 | 20.5556 | 19.4444 | 25.5556 | 28.3333 | 53.3333 | 48.8889
5296 | 5319:00 | 16 | 221 | 4 | Wednesday | 8 | 20.5556 | 19.4444 | 25.5556 | 28.3333 | 53.3333 | 48.8889
5297 | 5320:00 | 17 | 221 | 4 | Wednesday | 8 | 20.5556 | 19.4444 | 25.5556 | 28.3333 | 53.3333 | 48.8889
5298 | 5321:00 | 18 | 221 | 4 | Wednesday | 8 | 20.5556 | 19.4444 | 25.5556 | 28.3333 | 53.3333 | 48.8889
5299 | 5322:00 | 19 | 221 | 4 | Wednesday | 8 | 20.5556 | 19.4444 | 25.5556 | 28.3333 | 53.3333 | 48.8889
5300 | 5323:00 | 20 | 221 | 4 | Wednesday | 8 | 20.5556 | 19.4444 | 25.5556 | 28.3333 | 53.3333 | 48.8889
5301 | 5324:00 | 21 | 221 | 4 | Wednesday | 8 | 20.5556 | 19.4444 | 25.5556 | 28.3333 | 53.3333 | 48.8889
5302 | 5325:00 | 22 | 221 | 4 | Wednesday | 8 | 20.5556 | 19.4444 | 25.5556 | 28.3333 | 53.3333 | 48.8889
5303 | 5326:00 | 23 | 221 | 4 | Wednesday | 8 | 20.5556 | 19.4444 | 25.5556 | 28.3333 | 53.3333 | 48.8889
5304 | 5327:00 | 24 | 221 | 4 | Wednesday | 8 | 20.5556 | 19.4444 | 25.5556 | 28.3333 | 53.3333 | 48.8889
5305 | 5328:00 | 1 | 222 | 5 | Thursday | 8 | 20.5556 | 19.4444 | 25.5556 | 28.3333 | 53.3333 | 48.8889
5306 | 5329:00 | 2 | 222 | 5 | Thursday | 8 | 20.5556 | 19.4444 | 25.5556 | 28.3333 | 53.3333 | 48.8889
5307 | 5330:00 | 3 | 222 | 5 | Thursday | 8 | 20.5556 | 19.4444 | 25.5556 | 28.3333 | 53.3333 | 48.8889
5308 | 5331:00 | 4 | 222 | 5 | Thursday | 8 | 20.5556 | 19.4444 | 25.5556 | 28.3333 | 53.3333 | 48.8889
5309 | 5332:00 | 5 | 222 | 5 | Thursday | 8 | 20.5556 | 19.4444 | 25.5556 | 28.3333 | 53.3333 | 48.8889
5310 | 5333:00 | 6 | 222 | 5 | Thursday | 8 | 20.5556 | 19.4444 | 25.5556 | 28.3333 | 53.3333 | 48.8889
5311 | 5334:00 | 7 | 222 | 5 | Thursday | 8 | 20.5556 | 19.4444 | 25.5556 | 28.3333 | 53.3333 | 48.8889
5312 | 5335:00 | 8 | 222 | 5 | Thursday | 8 | 20.5556 | 19.4444 | 25.5556 | 28.3333 | 53.3333 | 48.8889
5313 | 5336:00 | 9 | 222 | 5 | Thursday | 8 | 20.5556 | 19.4444 | 25.5556 | 28.3333 | 53.3333 | 48.8889
5314 | 5337:00 | 10 | 222 | 5 | Thursday | 8 | 20.5556 | 19.4444 | 25.5556 | 28.3333 | 53.3333 | 48.8889
5315 | 5338:00 | 11 | 222 | 5 | Thursday | 8 | 20.5556 | 19.4444 | 25.5556 | 28.3333 | 53.3333 | 48.8889
5316 | 5339:00 | 12 | 222 | 5 | Thursday | 8 | 20.5556 | 19.4444 | 25.5556 | 28.3333 | 53.3333 | 48.8889
5317 | 5340:00 | 13 | 222 | 5 | Thursday | 8 | 20.5556 | 19.4444 | 25.5556 | 28.3333 | 53.3333 | 48.8889
5318 | 5341:00 | 14 | 222 | 5 | Thursday | 8 | 20.5556 | 19.4444 | 25.5556 | 28.3333 | 53.3333 | 48.8889
5319 | 5342:00 | 15 | 222 | 5 | Thursday | 8 | 20.5556 | 19.4444 | 25.5556 | 28.3333 | 53.3333 | 48.8889
5320 | 5343:00 | 16 | 222 | 5 | Thursday | 8 | 20.5556 | 19.4444 | 25.5556 | 28.3333 | 53.3333 | 48.8889
5321 | 5344:00 | 17 | 222 | 5 | Thursday | 8 | 20.5556 | 19.4444 | 25.5556 | 28.3333 | 53.3333 | 48.8889
5322 | 5345:00 | 18 | 222 | 5 | Thursday | 8 | 20.5556 | 19.4444 | 25.5556 | 28.3333 | 53.3333 | 48.8889
5323 | 5346:00 | 19 | 222 | 5 | Thursday | 8 | 20.5556 | 19.4444 | 25.5556 | 28.3333 | 53.3333 | 48.8889
5324 | 5347:00 | 20 | 222 | 5 | Thursday | 8 | 20.5556 | 19.4444 | 25.5556 | 28.3333 | 53.3333 | 48.8889
5325 | 5348:00 | 21 | 222 | 5 | Thursday | 8 | 20.5556 | 19.4444 | 25.5556 | 28.3333 | 53.3333 | 48.8889
5326 | 5349:00 | 22 | 222 | 5 | Thursday | 8 | 20.5556 | 19.4444 | 25.5556 | 28.3333 | 53.3333 | 48.8889
5327 | 5350:00 | 23 | 222 | 5 | Thursday | 8 | 20.5556 | 19.4444 | 25.5556 | 28.3333 | 53.3333 | 48.8889
5328 | 5351:00 | 24 | 222 | 5 | Thursday | 8 | 20.5556 | 19.4444 | 25.5556 | 28.3333 | 53.3333 | 48.8889
5329 | 5352:00 | 1 | 223 | 6 | Friday | 8 | 20.5556 | 19.4444 | 25.5556 | 28.3333 | 53.3333 | 48.8889
5330 | 5353:00 | 2 | 223 | 6 | Friday | 8 | 20.5556 | 19.4444 | 25.5556 | 28.3333 | 53.3333 | 48.8889
5331 | 5354:00 | 3 | 223 | 6 | Friday | 8 | 20.5556 | 19.4444 | 25.5556 | 28.3333 | 53.3333 | 48.8889
5332 | 5355:00 | 4 | 223 | 6 | Friday | 8 | 20.5556 | 19.4444 | 25.5556 | 28.3333 | 53.3333 | 48.8889
5333 | 5356:00 | 5 | 223 | 6 | Friday | 8 | 20.5556 | 19.4444 | 25.5556 | 28.3333 | 53.3333 | 48.8889
5334 | 5357:00 | 6 | 223 | 6 | Friday | 8 | 20.5556 | 19.4444 | 25.5556 | 28.3333 | 53.3333 | 48.8889
5335 | 5358:00 | 7 | 223 | 6 | Friday | 8 | 20.5556 | 19.4444 | 25.5556 | 28.3333 | 53.3333 | 48.8889
5336 | 5359:00 | 8 | 223 | 6 | Friday | 8 | 20.5556 | 19.4444 | 25.5556 | 28.3333 | 53.3333 | 48.8889
5337 | 5360:00 | 9 | 223 | 6 | Friday | 8 | 20.5556 | 19.4444 | 25.5556 | 28.3333 | 53.3333 | 48.8889
5338 | 5361:00 | 10 | 223 | 6 | Friday | 8 | 20.5556 | 19.4444 | 25.5556 | 28.3333 | 53.3333 | 48.8889
5339 | 5362:00 | 11 | 223 | 6 | Friday | 8 | 20.5556 | 19.4444 | 25.5556 | 28.3333 | 53.3333 | 48.8889
5340 | 5363:00 | 12 | 223 | 6 | Friday | 8 | 20.5556 | 19.4444 | 25.5556 | 28.3333 | 53.3333 | 48.8889
5341 | 5364:00 | 13 | 223 | 6 | Friday | 8 | 20.5556 | 19.4444 | 25.5556 | 28.3333 | 53.3333 | 48.8889
5342 | 5365:00 | 14 | 223 | 6 | Friday | 8 | 20.5556 | 19.4444 | 25.5556 | 28.3333 | 53.3333 | 48.8889
5343 | 5366:00 | 15 | 223 | 6 | Friday | 8 | 20.5556 | 19.4444 | 25.5556 | 28.3333 | 53.3333 | 48.8889
5344 | 5367:00 | 16 | 223 | 6 | Friday | 8 | 20.5556 | 19.4444 | 25.5556 | 28.3333 | 53.3333 | 48.8889
5345 | 5368:00 | 17 | 223 | 6 | Friday | 8 | 20.5556 | 19.4444 | 25.5556 | 28.3333 | 53.3333 | 48.8889
5346 | 5369:00 | 18 | 223 | 6 | Friday | 8 | 20.5556 | 19.4444 | 25.5556 | 28.3333 | 53.3333 | 48.8889
5347 | 5370:00 | 19 | 223 | 6 | Friday | 8 | 20.5556 | 19.4444 | 25.5556 | 28.3333 | 53.3333 | 48.8889
5348 | 5371:00 | 20 | 223 | 6 | Friday | 8 | 20.5556 | 19.4444 | 25.5556 | 28.3333 | 53.3333 | 48.8889
5349 | 5372:00 | 21 | 223 | 6 | Friday | 8 | 20.5556 | 19.4444 | 25.5556 | 28.3333 | 53.3333 | 48.8889
5350 | 5373:00 | 22 | 223 | 6 | Friday | 8 | 20.5556 | 19.4444 | 25.5556 | 28.3333 | 53.3333 | 48.8889
5351 | 5374:00 | 23 | 223 | 6 | Friday | 8 | 20.5556 | 19.4444 | 25.5556 | 28.3333 | 53.3333 | 48.8889
5352 | 5375:00 | 24 | 223 | 6 | Friday | 8 | 20.5556 | 19.4444 | 25.5556 | 28.3333 | 53.3333 | 48.8889
5353 | 5376:00 | 1 | 224 | 7 | Saturday | 8 | 20.5556 | 19.4444 | 25.5556 | 28.3333 | 53.3333 | 48.8889
5354 | 5377:00 | 2 | 224 | 7 | Saturday | 8 | 20.5556 | 19.4444 | 25.5556 | 28.3333 | 53.3333 | 48.8889
5355 | 5378:00 | 3 | 224 | 7 | Saturday | 8 | 20.5556 | 19.4444 | 25.5556 | 28.3333 | 53.3333 | 48.8889
5356 | 5379:00 | 4 | 224 | 7 | Saturday | 8 | 20.5556 | 19.4444 | 25.5556 | 28.3333 | 53.3333 | 48.8889
5357 | 5380:00 | 5 | 224 | 7 | Saturday | 8 | 20.5556 | 19.4444 | 25.5556 | 28.3333 | 53.3333 | 48.8889
5358 | 5381:00 | 6 | 224 | 7 | Saturday | 8 | 20.5556 | 19.4444 | 25.5556 | 28.3333 | 53.3333 | 48.8889
5359 | 5382:00 | 7 | 224 | 7 | Saturday | 8 | 20.5556 | 19.4444 | 25.5556 | 28.3333 | 53.3333 | 48.8889
5360 | 5383:00 | 8 | 224 | 7 | Saturday | 8 | 20.5556 | 19.4444 | 25.5556 | 28.3333 | 53.3333 | 48.8889
5361 | 5384:00 | 9 | 224 | 7 | Saturday | 8 | 20.5556 | 19.4444 | 25.5556 | 28.3333 | 53.3333 | 48.8889
5362 | 5385:00 | 10 | 224 | 7 | Saturday | 8 | 20.5556 | 19.4444 | 25.5556 | 28.3333 | 53.3333 | 48.8889
5363 | 5386:00 | 11 | 224 | 7 | Saturday | 8 | 20.5556 | 19.4444 | 25.5556 | 28.3333 | 53.3333 | 48.8889
5364 | 5387:00 | 12 | 224 | 7 | Saturday | 8 | 20.5556 | 19.4444 | 25.5556 | 28.3333 | 53.3333 | 48.8889
5365 | 5388:00 | 13 | 224 | 7 | Saturday | 8 | 20.5556 | 19.4444 | 25.5556 | 28.3333 | 53.3333 | 48.8889
5366 | 5389:00 | 14 | 224 | 7 | Saturday | 8 | 20.5556 | 19.4444 | 25.5556 | 28.3333 | 53.3333 | 48.8889
5367 | 5390:00 | 15 | 224 | 7 | Saturday | 8 | 20.5556 | 19.4444 | 25.5556 | 28.3333 | 53.3333 | 48.8889
5368 | 5391:00 | 16 | 224 | 7 | Saturday | 8 | 20.5556 | 19.4444 | 25.5556 | 28.3333 | 53.3333 | 48.8889
5369 | 5392:00 | 17 | 224 | 7 | Saturday | 8 | 20.5556 | 19.4444 | 25.5556 | 28.3333 | 53.3333 | 48.8889
5370 | 5393:00 | 18 | 224 | 7 | Saturday | 8 | 20.5556 | 19.4444 | 25.5556 | 28.3333 | 53.3333 | 48.8889
5371 | 5394:00 | 19 | 224 | 7 | Saturday | 8 | 20.5556 | 19.4444 | 25.5556 | 28.3333 | 53.3333 | 48.8889
5372 | 5395:00 | 20 | 224 | 7 | Saturday | 8 | 20.5556 | 19.4444 | 25.5556 | 28.3333 | 53.3333 | 48.8889
5373 | 5396:00 | 21 | 224 | 7 | Saturday | 8 | 20.5556 | 19.4444 | 25.5556 | 28.3333 | 53.3333 | 48.8889
5374 | 5397:00 | 22 | 224 | 7 | Saturday | 8 | 20.5556 | 19.4444 | 25.5556 | 28.3333 | 53.3333 | 48.8889
5375 | 5398:00 | 23 | 224 | 7 | Saturday | 8 | 20.5556 | 19.4444 | 25.5556 | 28.3333 | 53.3333 | 48.8889
5376 | 5399:00 | 24 | 224 | 7 | Saturday | 8 | 20.5556 | 19.4444 | 25.5556 | 28.3333 | 53.3333 | 48.8889
5377 | 5400:00 | 1 | 225 | 1 | Sunday | 8 | 20.5556 | 19.4444 | 25.5556 | 28.3333 | 53.3333 | 48.8889
5378 | 5401:00 | 2 | 225 | 1 | Sunday | 8 | 20.5556 | 19.4444 | 25.5556 | 28.3333 | 53.3333 | 48.8889
5379 | 5402:00 | 3 | 225 | 1 | Sunday | 8 | 20.5556 | 19.4444 | 25.5556 | 28.3333 | 53.3333 | 48.8889
5380 | 5403:00 | 4 | 225 | 1 | Sunday | 8 | 20.5556 | 19.4444 | 25.5556 | 28.3333 | 53.3333 | 48.8889
5381 | 5404:00 | 5 | 225 | 1 | Sunday | 8 | 20.5556 | 19.4444 | 25.5556 | 28.3333 | 53.3333 | 48.8889
5382 | 5405:00 | 6 | 225 | 1 | Sunday | 8 | 20.5556 | 19.4444 | 25.5556 | 28.3333 | 53.3333 | 48.8889
5383 | 5406:00 | 7 | 225 | 1 | Sunday | 8 | 20.5556 | 19.4444 | 25.5556 | 28.3333 | 53.3333 | 48.8889
5384 | 5407:00 | 8 | 225 | 1 | Sunday | 8 | 20.5556 | 19.4444 | 25.5556 | 28.3333 | 53.3333 | 48.8889
5385 | 5408:00 | 9 | 225 | 1 | Sunday | 8 | 20.5556 | 19.4444 | 25.5556 | 28.3333 | 53.3333 | 48.8889
5386 | 5409:00 | 10 | 225 | 1 | Sunday | 8 | 20.5556 | 19.4444 | 25.5556 | 28.3333 | 53.3333 | 48.8889
5387 | 5410:00 | 11 | 225 | 1 | Sunday | 8 | 20.5556 | 19.4444 | 25.5556 | 28.3333 | 53.3333 | 48.8889
5388 | 5411:00 | 12 | 225 | 1 | Sunday | 8 | 20.5556 | 19.4444 | 25.5556 | 28.3333 | 53.3333 | 48.8889
5389 | 5412:00 | 13 | 225 | 1 | Sunday | 8 | 20.5556 | 19.4444 | 25.5556 | 28.3333 | 53.3333 | 48.8889
5390 | 5413:00 | 14 | 225 | 1 | Sunday | 8 | 20.5556 | 19.4444 | 25.5556 | 28.3333 | 53.3333 | 48.8889
5391 | 5414:00 | 15 | 225 | 1 | Sunday | 8 | 20.5556 | 19.4444 | 25.5556 | 28.3333 | 53.3333 | 48.8889
5392 | 5415:00 | 16 | 225 | 1 | Sunday | 8 | 20.5556 | 19.4444 | 25.5556 | 28.3333 | 53.3333 | 48.8889
5393 | 5416:00 | 17 | 225 | 1 | Sunday | 8 | 20.5556 | 19.4444 | 25.5556 | 28.3333 | 53.3333 | 48.8889
5394 | 5417:00 | 18 | 225 | 1 | Sunday | 8 | 20.5556 | 19.4444 | 25.5556 | 28.3333 | 53.3333 | 48.8889
5395 | 5418:00 | 19 | 225 | 1 | Sunday | 8 | 20.5556 | 19.4444 | 25.5556 | 28.3333 | 53.3333 | 48.8889
5396 | 5419:00 | 20 | 225 | 1 | Sunday | 8 | 20.5556 | 19.4444 | 25.5556 | 28.3333 | 53.3333 | 48.8889
5397 | 5420:00 | 21 | 225 | 1 | Sunday | 8 | 20.5556 | 19.4444 | 25.5556 | 28.3333 | 53.3333 | 48.8889
5398 | 5421:00 | 22 | 225 | 1 | Sunday | 8 | 20.5556 | 19.4444 | 25.5556 | 28.3333 | 53.3333 | 48.8889
5399 | 5422:00 | 23 | 225 | 1 | Sunday | 8 | 20.5556 | 19.4444 | 25.5556 | 28.3333 | 53.3333 | 48.8889
5400 | 5423:00 | 24 | 225 | 1 | Sunday | 8 | 20.5556 | 19.4444 | 25.5556 | 28.3333 | 53.3333 | 48.8889
5401 | 5424:00 | 1 | 226 | 2 | Monday | 8 | 20.5556 | 19.4444 | 25.5556 | 28.3333 | 53.3333 | 48.8889
5402 | 5425:00 | 2 | 226 | 2 | Monday | 8 | 20.5556 | 19.4444 | 25.5556 | 28.3333 | 53.3333 | 48.8889
5403 | 5426:00 | 3 | 226 | 2 | Monday | 8 | 20.5556 | 19.4444 | 25.5556 | 28.3333 | 53.3333 | 48.8889
5404 | 5427:00 | 4 | 226 | 2 | Monday | 8 | 20.5556 | 19.4444 | 25.5556 | 28.3333 | 53.3333 | 48.8889
5405 | 5428:00 | 5 | 226 | 2 | Monday | 8 | 20.5556 | 19.4444 | 25.5556 | 28.3333 | 53.3333 | 48.8889
5406 | 5429:00 | 6 | 226 | 2 | Monday | 8 | 20.5556 | 19.4444 | 25.5556 | 28.3333 | 53.3333 | 48.8889
5407 | 5430:00 | 7 | 226 | 2 | Monday | 8 | 20.5556 | 19.4444 | 25.5556 | 28.3333 | 53.3333 | 48.8889
5408 | 5431:00 | 8 | 226 | 2 | Monday | 8 | 20.5556 | 19.4444 | 25.5556 | 28.3333 | 53.3333 | 48.8889
5409 | 5432:00 | 9 | 226 | 2 | Monday | 8 | 20.5556 | 19.4444 | 25.5556 | 28.3333 | 53.3333 | 48.8889
5410 | 5433:00 | 10 | 226 | 2 | Monday | 8 | 20.5556 | 19.4444 | 25.5556 | 28.3333 | 53.3333 | 48.8889
5411 | 5434:00 | 11 | 226 | 2 | Monday | 8 | 20.5556 | 19.4444 | 25.5556 | 28.3333 | 53.3333 | 48.8889
5412 | 5435:00 | 12 | 226 | 2 | Monday | 8 | 20.5556 | 19.4444 | 25.5556 | 28.3333 | 53.3333 | 48.8889
5413 | 5436:00 | 13 | 226 | 2 | Monday | 8 | 20.5556 | 19.4444 | 25.5556 | 28.3333 | 53.3333 | 48.8889
5414 | 5437:00 | 14 | 226 | 2 | Monday | 8 | 20.5556 | 19.4444 | 25.5556 | 28.3333 | 53.3333 | 48.8889
5415 | 5438:00 | 15 | 226 | 2 | Monday | 8 | 20.5556 | 19.4444 | 25.5556 | 28.3333 | 53.3333 | 48.8889
5416 | 5439:00 | 16 | 226 | 2 | Monday | 8 | 20.5556 | 19.4444 | 25.5556 | 28.3333 | 53.3333 | 48.8889
5417 | 5440:00 | 17 | 226 | 2 | Monday | 8 | 20.5556 | 19.4444 | 25.5556 | 28.3333 | 53.3333 | 48.8889
5418 | 5441:00 | 18 | 226 | 2 | Monday | 8 | 20.5556 | 19.4444 | 25.5556 | 28.3333 | 53.3333 | 48.8889
5419 | 5442:00 | 19 | 226 | 2 | Monday | 8 | 20.5556 | 19.4444 | 25.5556 | 28.3333 | 53.3333 | 48.8889
5420 | 5443:00 | 20 | 226 | 2 | Monday | 8 | 20.5556 | 19.4444 | 25.5556 | 28.3333 | 53.3333 | 48.8889
5421 | 5444:00 | 21 | 226 | 2 | Monday | 8 | 20.5556 | 19.4444 | 25.5556 | 28.3333 | 53.3333 | 48.8889
5422 | 5445:00 | 22 | 226 | 2 | Monday | 8 | 20.5556 | 19.4444 | 25.5556 | 28.3333 | 53.3333 | 48.8889
5423 | 5446:00 | 23 | 226 | 2 | Monday | 8 | 20.5556 | 19.4444 | 25.5556 | 28.3333 | 53.3333 | 48.8889
5424 | 5447:00 | 24 | 226 | 2 | Monday | 8 | 20.5556 | 19.4444 | 25.5556 | 28.3333 | 53.3333 | 48.8889
5425 | 5448:00 | 1 | 227 | 3 | Tuesday | 8 | 20.5556 | 19.4444 | 25.5556 | 28.3333 | 53.3333 | 48.8889
5426 | 5449:00 | 2 | 227 | 3 | Tuesday | 8 | 20.5556 | 19.4444 | 25.5556 | 28.3333 | 53.3333 | 48.8889
5427 | 5450:00 | 3 | 227 | 3 | Tuesday | 8 | 20.5556 | 19.4444 | 25.5556 | 28.3333 | 53.3333 | 48.8889
5428 | 5451:00 | 4 | 227 | 3 | Tuesday | 8 | 20.5556 | 19.4444 | 25.5556 | 28.3333 | 53.3333 | 48.8889
5429 | 5452:00 | 5 | 227 | 3 | Tuesday | 8 | 20.5556 | 19.4444 | 25.5556 | 28.3333 | 53.3333 | 48.8889
5430 | 5453:00 | 6 | 227 | 3 | Tuesday | 8 | 20.5556 | 19.4444 | 25.5556 | 28.3333 | 53.3333 | 48.8889
5431 | 5454:00 | 7 | 227 | 3 | Tuesday | 8 | 20.5556 | 19.4444 | 25.5556 | 28.3333 | 53.3333 | 48.8889
5432 | 5455:00 | 8 | 227 | 3 | Tuesday | 8 | 20.5556 | 19.4444 | 25.5556 | 28.3333 | 53.3333 | 48.8889
5433 | 5456:00 | 9 | 227 | 3 | Tuesday | 8 | 20.5556 | 19.4444 | 25.5556 | 28.3333 | 53.3333 | 48.8889
5434 | 5457:00 | 10 | 227 | 3 | Tuesday | 8 | 20.5556 | 19.4444 | 25.5556 | 28.3333 | 53.3333 | 48.8889
5435 | 5458:00 | 11 | 227 | 3 | Tuesday | 8 | 20.5556 | 19.4444 | 25.5556 | 28.3333 | 53.3333 | 48.8889
5436 | 5459:00 | 12 | 227 | 3 | Tuesday | 8 | 20.5556 | 19.4444 | 25.5556 | 28.3333 | 53.3333 | 48.8889
5437 | 5460:00 | 13 | 227 | 3 | Tuesday | 8 | 20.5556 | 19.4444 | 25.5556 | 28.3333 | 53.3333 | 48.8889
5438 | 5461:00 | 14 | 227 | 3 | Tuesday | 8 | 20.5556 | 19.4444 | 25.5556 | 28.3333 | 53.3333 | 48.8889
5439 | 5462:00 | 15 | 227 | 3 | Tuesday | 8 | 20.5556 | 19.4444 | 25.5556 | 28.3333 | 53.3333 | 48.8889
5440 | 5463:00 | 16 | 227 | 3 | Tuesday | 8 | 20.5556 | 19.4444 | 25.5556 | 28.3333 | 53.3333 | 48.8889
5441 | 5464:00 | 17 | 227 | 3 | Tuesday | 8 | 20.5556 | 19.4444 | 25.5556 | 28.3333 | 53.3333 | 48.8889
5442 | 5465:00 | 18 | 227 | 3 | Tuesday | 8 | 20.5556 | 19.4444 | 25.5556 | 28.3333 | 53.3333 | 48.8889
5443 | 5466:00 | 19 | 227 | 3 | Tuesday | 8 | 20.5556 | 19.4444 | 25.5556 | 28.3333 | 53.3333 | 48.8889
5444 | 5467:00 | 20 | 227 | 3 | Tuesday | 8 | 20.5556 | 19.4444 | 25.5556 | 28.3333 | 53.3333 | 48.8889
5445 | 5468:00 | 21 | 227 | 3 | Tuesday | 8 | 20.5556 | 19.4444 | 25.5556 | 28.3333 | 53.3333 | 48.8889
5446 | 5469:00 | 22 | 227 | 3 | Tuesday | 8 | 20.5556 | 19.4444 | 25.5556 | 28.3333 | 53.3333 | 48.8889
5447 | 5470:00 | 23 | 227 | 3 | Tuesday | 8 | 20.5556 | 19.4444 | 25.5556 | 28.3333 | 53.3333 | 48.8889
5448 | 5471:00 | 24 | 227 | 3 | Tuesday | 8 | 20.5556 | 19.4444 | 25.5556 | 28.3333 | 53.3333 | 48.8889
5449 | 5472:00 | 1 | 228 | 4 | Wednesday | 8 | 20.5556 | 19.4444 | 25.5556 | 28.3333 | 53.3333 | 48.8889
5450 | 5473:00 | 2 | 228 | 4 | Wednesday | 8 | 20.5556 | 19.4444 | 25.5556 | 28.3333 | 53.3333 | 48.8889
5451 | 5474:00 | 3 | 228 | 4 | Wednesday | 8 | 20.5556 | 19.4444 | 25.5556 | 28.3333 | 53.3333 | 48.8889
5452 | 5475:00 | 4 | 228 | 4 | Wednesday | 8 | 20.5556 | 19.4444 | 25.5556 | 28.3333 | 53.3333 | 48.8889
5453 | 5476:00 | 5 | 228 | 4 | Wednesday | 8 | 20.5556 | 19.4444 | 25.5556 | 28.3333 | 53.3333 | 48.8889
5454 | 5477:00 | 6 | 228 | 4 | Wednesday | 8 | 20.5556 | 19.4444 | 25.5556 | 28.3333 | 53.3333 | 48.8889
5455 | 5478:00 | 7 | 228 | 4 | Wednesday | 8 | 20.5556 | 19.4444 | 25.5556 | 28.3333 | 53.3333 | 48.8889
5456 | 5479:00 | 8 | 228 | 4 | Wednesday | 8 | 20.5556 | 19.4444 | 25.5556 | 28.3333 | 53.3333 | 48.8889
5457 | 5480:00 | 9 | 228 | 4 | Wednesday | 8 | 20.5556 | 19.4444 | 25.5556 | 28.3333 | 53.3333 | 48.8889
5458 | 5481:00 | 10 | 228 | 4 | Wednesday | 8 | 20.5556 | 19.4444 | 25.5556 | 28.3333 | 53.3333 | 48.8889
5459 | 5482:00 | 11 | 228 | 4 | Wednesday | 8 | 20.5556 | 19.4444 | 25.5556 | 28.3333 | 53.3333 | 48.8889
5460 | 5483:00 | 12 | 228 | 4 | Wednesday | 8 | 20.5556 | 19.4444 | 25.5556 | 28.3333 | 53.3333 | 48.8889
5461 | 5484:00 | 13 | 228 | 4 | Wednesday | 8 | 20.5556 | 19.4444 | 25.5556 | 28.3333 | 53.3333 | 48.8889
5462 | 5485:00 | 14 | 228 | 4 | Wednesday | 8 | 20.5556 | 19.4444 | 25.5556 | 28.3333 | 53.3333 | 48.8889
5463 | 5486:00 | 15 | 228 | 4 | Wednesday | 8 | 20.5556 | 19.4444 | 25.5556 | 28.3333 | 53.3333 | 48.8889
5464 | 5487:00 | 16 | 228 | 4 | Wednesday | 8 | 20.5556 | 19.4444 | 25.5556 | 28.3333 | 53.3333 | 48.8889
5465 | 5488:00 | 17 | 228 | 4 | Wednesday | 8 | 20.5556 | 19.4444 | 25.5556 | 28.3333 | 53.3333 | 48.8889
5466 | 5489:00 | 18 | 228 | 4 | Wednesday | 8 | 20.5556 | 19.4444 | 25.5556 | 28.3333 | 53.3333 | 48.8889
5467 | 5490:00 | 19 | 228 | 4 | Wednesday | 8 | 20.5556 | 19.4444 | 25.5556 | 28.3333 | 53.3333 | 48.8889
5468 | 5491:00 | 20 | 228 | 4 | Wednesday | 8 | 20.5556 | 19.4444 | 25.5556 | 28.3333 | 53.3333 | 48.8889
5469 | 5492:00 | 21 | 228 | 4 | Wednesday | 8 | 20.5556 | 19.4444 | 25.5556 | 28.3333 | 53.3333 | 48.8889
5470 | 5493:00 | 22 | 228 | 4 | Wednesday | 8 | 20.5556 | 19.4444 | 25.5556 | 28.3333 | 53.3333 | 48.8889
5471 | 5494:00 | 23 | 228 | 4 | Wednesday | 8 | 20.5556 | 19.4444 | 25.5556 | 28.3333 | 53.3333 | 48.8889
5472 | 5495:00 | 24 | 228 | 4 | Wednesday | 8 | 20.5556 | 19.4444 | 25.5556 | 28.3333 | 53.3333 | 48.8889
5473 | 5496:00 | 1 | 229 | 5 | Thursday | 8 | 20.5556 | 19.4444 | 25.5556 | 28.3333 | 53.3333 | 48.8889
5474 | 5497:00 | 2 | 229 | 5 | Thursday | 8 | 20.5556 | 19.4444 | 25.5556 | 28.3333 | 53.3333 | 48.8889
5475 | 5498:00 | 3 | 229 | 5 | Thursday | 8 | 20.5556 | 19.4444 | 25.5556 | 28.3333 | 53.3333 | 48.8889
5476 | 5499:00 | 4 | 229 | 5 | Thursday | 8 | 20.5556 | 19.4444 | 25.5556 | 28.3333 | 53.3333 | 48.8889
5477 | 5500:00 | 5 | 229 | 5 | Thursday | 8 | 20.5556 | 19.4444 | 25.5556 | 28.3333 | 53.3333 | 48.8889
5478 | 5501:00 | 6 | 229 | 5 | Thursday | 8 | 20.5556 | 19.4444 | 25.5556 | 28.3333 | 53.3333 | 48.8889
5479 | 5502:00 | 7 | 229 | 5 | Thursday | 8 | 20.5556 | 19.4444 | 25.5556 | 28.3333 | 53.3333 | 48.8889
5480 | 5503:00 | 8 | 229 | 5 | Thursday | 8 | 20.5556 | 19.4444 | 25.5556 | 28.3333 | 53.3333 | 48.8889
5481 | 5504:00 | 9 | 229 | 5 | Thursday | 8 | 20.5556 | 19.4444 | 25.5556 | 28.3333 | 53.3333 | 48.8889
5482 | 5505:00 | 10 | 229 | 5 | Thursday | 8 | 20.5556 | 19.4444 | 25.5556 | 28.3333 | 53.3333 | 48.8889
5483 | 5506:00 | 11 | 229 | 5 | Thursday | 8 | 20.5556 | 19.4444 | 25.5556 | 28.3333 | 53.3333 | 48.8889
5484 | 5507:00 | 12 | 229 | 5 | Thursday | 8 | 20.5556 | 19.4444 | 25.5556 | 28.3333 | 53.3333 | 48.8889
5485 | 5508:00 | 13 | 229 | 5 | Thursday | 8 | 20.5556 | 19.4444 | 25.5556 | 28.3333 | 53.3333 | 48.8889
5486 | 5509:00 | 14 | 229 | 5 | Thursday | 8 | 20.5556 | 19.4444 | 25.5556 | 28.3333 | 53.3333 | 48.8889
5487 | 5510:00 | 15 | 229 | 5 | Thursday | 8 | 20.5556 | 19.4444 | 25.5556 | 28.3333 | 53.3333 | 48.8889
5488 | 5511:00 | 16 | 229 | 5 | Thursday | 8 | 20.5556 | 19.4444 | 25.5556 | 28.3333 | 53.3333 | 48.8889
5489 | 5512:00 | 17 | 229 | 5 | Thursday | 8 | 20.5556 | 19.4444 | 25.5556 | 28.3333 | 53.3333 | 48.8889
5490 | 5513:00 | 18 | 229 | 5 | Thursday | 8 | 20.5556 | 19.4444 | 25.5556 | 28.3333 | 53.3333 | 48.8889
5491 | 5514:00 | 19 | 229 | 5 | Thursday | 8 | 20.5556 | 19.4444 | 25.5556 | 28.3333 | 53.3333 | 48.8889
5492 | 5515:00 | 20 | 229 | 5 | Thursday | 8 | 20.5556 | 19.4444 | 25.5556 | 28.3333 | 53.3333 | 48.8889
5493 | 5516:00 | 21 | 229 | 5 | Thursday | 8 | 20.5556 | 19.4444 | 25.5556 | 28.3333 | 53.3333 | 48.8889
5494 | 5517:00 | 22 | 229 | 5 | Thursday | 8 | 20.5556 | 19.4444 | 25.5556 | 28.3333 | 53.3333 | 48.8889
5495 | 5518:00 | 23 | 229 | 5 | Thursday | 8 | 20.5556 | 19.4444 | 25.5556 | 28.3333 | 53.3333 | 48.8889
5496 | 5519:00 | 24 | 229 | 5 | Thursday | 8 | 20.5556 | 19.4444 | 25.5556 | 28.3333 | 53.3333 | 48.8889
5497 | 5520:00 | 1 | 230 | 6 | Friday | 8 | 20.5556 | 19.4444 | 25.5556 | 28.3333 | 53.3333 | 48.8889
5498 | 5521:00 | 2 | 230 | 6 | Friday | 8 | 20.5556 | 19.4444 | 25.5556 | 28.3333 | 53.3333 | 48.8889
5499 | 5522:00 | 3 | 230 | 6 | Friday | 8 | 20.5556 | 19.4444 | 25.5556 | 28.3333 | 53.3333 | 48.8889
5500 | 5523:00 | 4 | 230 | 6 | Friday | 8 | 20.5556 | 19.4444 | 25.5556 | 28.3333 | 53.3333 | 48.8889
5501 | 5524:00 | 5 | 230 | 6 | Friday | 8 | 20.5556 | 19.4444 | 25.5556 | 28.3333 | 53.3333 | 48.8889
5502 | 5525:00 | 6 | 230 | 6 | Friday | 8 | 20.5556 | 19.4444 | 25.5556 | 28.3333 | 53.3333 | 48.8889
5503 | 5526:00 | 7 | 230 | 6 | Friday | 8 | 20.5556 | 19.4444 | 25.5556 | 28.3333 | 53.3333 | 48.8889
5504 | 5527:00 | 8 | 230 | 6 | Friday | 8 | 20.5556 | 19.4444 | 25.5556 | 28.3333 | 53.3333 | 48.8889
5505 | 5528:00 | 9 | 230 | 6 | Friday | 8 | 20.5556 | 19.4444 | 25.5556 | 28.3333 | 53.3333 | 48.8889
5506 | 5529:00 | 10 | 230 | 6 | Friday | 8 | 20.5556 | 19.4444 | 25.5556 | 28.3333 | 53.3333 | 48.8889
5507 | 5530:00 | 11 | 230 | 6 | Friday | 8 | 20.5556 | 19.4444 | 25.5556 | 28.3333 | 53.3333 | 48.8889
5508 | 5531:00 | 12 | 230 | 6 | Friday | 8 | 20.5556 | 19.4444 | 25.5556 | 28.3333 | 53.3333 | 48.8889
5509 | 5532:00 | 13 | 230 | 6 | Friday | 8 | 20.5556 | 19.4444 | 25.5556 | 28.3333 | 53.3333 | 48.8889
5510 | 5533:00 | 14 | 230 | 6 | Friday | 8 | 20.5556 | 19.4444 | 25.5556 | 28.3333 | 53.3333 | 48.8889
5511 | 5534:00 | 15 | 230 | 6 | Friday | 8 | 20.5556 | 19.4444 | 25.5556 | 28.3333 | 53.3333 | 48.8889
5512 | 5535:00 | 16 | 230 | 6 | Friday | 8 | 20.5556 | 19.4444 | 25.5556 | 28.3333 | 53.3333 | 48.8889
5513 | 5536:00 | 17 | 230 | 6 | Friday | 8 | 20.5556 | 19.4444 | 25.5556 | 28.3333 | 53.3333 | 48.8889
5514 | 5537:00 | 18 | 230 | 6 | Friday | 8 | 20.5556 | 19.4444 | 25.5556 | 28.3333 | 53.3333 | 48.8889
5515 | 5538:00 | 19 | 230 | 6 | Friday | 8 | 20.5556 | 19.4444 | 25.5556 | 28.3333 | 53.3333 | 48.8889
5516 | 5539:00 | 20 | 230 | 6 | Friday | 8 | 20.5556 | 19.4444 | 25.5556 | 28.3333 | 53.3333 | 48.8889
5517 | 5540:00 | 21 | 230 | 6 | Friday | 8 | 20.5556 | 19.4444 | 25.5556 | 28.3333 | 53.3333 | 48.8889
5518 | 5541:00 | 22 | 230 | 6 | Friday | 8 | 20.5556 | 19.4444 | 25.5556 | 28.3333 | 53.3333 | 48.8889
5519 | 5542:00 | 23 | 230 | 6 | Friday | 8 | 20.5556 | 19.4444 | 25.5556 | 28.3333 | 53.3333 | 48.8889
5520 | 5543:00 | 24 | 230 | 6 | Friday | 8 | 20.5556 | 19.4444 | 25.5556 | 28.3333 | 53.3333 | 48.8889
5521 | 5544:00 | 1 | 231 | 7 | Saturday | 8 | 20.5556 | 19.4444 | 25.5556 | 28.3333 | 53.3333 | 48.8889
5522 | 5545:00 | 2 | 231 | 7 | Saturday | 8 | 20.5556 | 19.4444 | 25.5556 | 28.3333 | 53.3333 | 48.8889
5523 | 5546:00 | 3 | 231 | 7 | Saturday | 8 | 20.5556 | 19.4444 | 25.5556 | 28.3333 | 53.3333 | 48.8889
5524 | 5547:00 | 4 | 231 | 7 | Saturday | 8 | 20.5556 | 19.4444 | 25.5556 | 28.3333 | 53.3333 | 48.8889
5525 | 5548:00 | 5 | 231 | 7 | Saturday | 8 | 20.5556 | 19.4444 | 25.5556 | 28.3333 | 53.3333 | 48.8889
5526 | 5549:00 | 6 | 231 | 7 | Saturday | 8 | 20.5556 | 19.4444 | 25.5556 | 28.3333 | 53.3333 | 48.8889
5527 | 5550:00 | 7 | 231 | 7 | Saturday | 8 | 20.5556 | 19.4444 | 25.5556 | 28.3333 | 53.3333 | 48.8889
5528 | 5551:00 | 8 | 231 | 7 | Saturday | 8 | 20.5556 | 19.4444 | 25.5556 | 28.3333 | 53.3333 | 48.8889
5529 | 5552:00 | 9 | 231 | 7 | Saturday | 8 | 20.5556 | 19.4444 | 25.5556 | 28.3333 | 53.3333 | 48.8889
5530 | 5553:00 | 10 | 231 | 7 | Saturday | 8 | 20.5556 | 19.4444 | 25.5556 | 28.3333 | 53.3333 | 48.8889
5531 | 5554:00 | 11 | 231 | 7 | Saturday | 8 | 20.5556 | 19.4444 | 25.5556 | 28.3333 | 53.3333 | 48.8889
5532 | 5555:00 | 12 | 231 | 7 | Saturday | 8 | 20.5556 | 19.4444 | 25.5556 | 28.3333 | 53.3333 | 48.8889
5533 | 5556:00 | 13 | 231 | 7 | Saturday | 8 | 20.5556 | 19.4444 | 25.5556 | 28.3333 | 53.3333 | 48.8889
5534 | 5557:00 | 14 | 231 | 7 | Saturday | 8 | 20.5556 | 19.4444 | 25.5556 | 28.3333 | 53.3333 | 48.8889
5535 | 5558:00 | 15 | 231 | 7 | Saturday | 8 | 20.5556 | 19.4444 | 25.5556 | 28.3333 | 53.3333 | 48.8889
5536 | 5559:00 | 16 | 231 | 7 | Saturday | 8 | 20.5556 | 19.4444 | 25.5556 | 28.3333 | 53.3333 | 48.8889
5537 | 5560:00 | 17 | 231 | 7 | Saturday | 8 | 20.5556 | 19.4444 | 25.5556 | 28.3333 | 53.3333 | 48.8889
5538 | 5561:00 | 18 | 231 | 7 | Saturday | 8 | 20.5556 | 19.4444 | 25.5556 | 28.3333 | 53.3333 | 48.8889
5539 | 5562:00 | 19 | 231 | 7 | Saturday | 8 | 20.5556 | 19.4444 | 25.5556 | 28.3333 | 53.3333 | 48.8889
5540 | 5563:00 | 20 | 231 | 7 | Saturday | 8 | 20.5556 | 19.4444 | 25.5556 | 28.3333 | 53.3333 | 48.8889
5541 | 5564:00 | 21 | 231 | 7 | Saturday | 8 | 20.5556 | 19.4444 | 25.5556 | 28.3333 | 53.3333 | 48.8889
5542 | 5565:00 | 22 | 231 | 7 | Saturday | 8 | 20.5556 | 19.4444 | 25.5556 | 28.3333 | 53.3333 | 48.8889
5543 | 5566:00 | 23 | 231 | 7 | Saturday | 8 | 20.5556 | 19.4444 | 25.5556 | 28.3333 | 53.3333 | 48.8889
5544 | 5567:00 | 24 | 231 | 7 | Saturday | 8 | 20.5556 | 19.4444 | 25.5556 | 28.3333 | 53.3333 | 48.8889
5545 | 5568:00 | 1 | 232 | 1 | Sunday | 8 | 20.5556 | 19.4444 | 25.5556 | 28.3333 | 53.3333 | 48.8889
5546 | 5569:00 | 2 | 232 | 1 | Sunday | 8 | 20.5556 | 19.4444 | 25.5556 | 28.3333 | 53.3333 | 48.8889
5547 | 5570:00 | 3 | 232 | 1 | Sunday | 8 | 20.5556 | 19.4444 | 25.5556 | 28.3333 | 53.3333 | 48.8889
5548 | 5571:00 | 4 | 232 | 1 | Sunday | 8 | 20.5556 | 19.4444 | 25.5556 | 28.3333 | 53.3333 | 48.8889
5549 | 5572:00 | 5 | 232 | 1 | Sunday | 8 | 20.5556 | 19.4444 | 25.5556 | 28.3333 | 53.3333 | 48.8889
5550 | 5573:00 | 6 | 232 | 1 | Sunday | 8 | 20.5556 | 19.4444 | 25.5556 | 28.3333 | 53.3333 | 48.8889
5551 | 5574:00 | 7 | 232 | 1 | Sunday | 8 | 20.5556 | 19.4444 | 25.5556 | 28.3333 | 53.3333 | 48.8889
5552 | 5575:00 | 8 | 232 | 1 | Sunday | 8 | 20.5556 | 19.4444 | 25.5556 | 28.3333 | 53.3333 | 48.8889
5553 | 5576:00 | 9 | 232 | 1 | Sunday | 8 | 20.5556 | 19.4444 | 25.5556 | 28.3333 | 53.3333 | 48.8889
5554 | 5577:00 | 10 | 232 | 1 | Sunday | 8 | 20.5556 | 19.4444 | 25.5556 | 28.3333 | 53.3333 | 48.8889
5555 | 5578:00 | 11 | 232 | 1 | Sunday | 8 | 20.5556 | 19.4444 | 25.5556 | 28.3333 | 53.3333 | 48.8889
5556 | 5579:00 | 12 | 232 | 1 | Sunday | 8 | 20.5556 | 19.4444 | 25.5556 | 28.3333 | 53.3333 | 48.8889
5557 | 5580:00 | 13 | 232 | 1 | Sunday | 8 | 20.5556 | 19.4444 | 25.5556 | 28.3333 | 53.3333 | 48.8889
5558 | 5581:00 | 14 | 232 | 1 | Sunday | 8 | 20.5556 | 19.4444 | 25.5556 | 28.3333 | 53.3333 | 48.8889
5559 | 5582:00 | 15 | 232 | 1 | Sunday | 8 | 20.5556 | 19.4444 | 25.5556 | 28.3333 | 53.3333 | 48.8889
5560 | 5583:00 | 16 | 232 | 1 | Sunday | 8 | 20.5556 | 19.4444 | 25.5556 | 28.3333 | 53.3333 | 48.8889
5561 | 5584:00 | 17 | 232 | 1 | Sunday | 8 | 20.5556 | 19.4444 | 25.5556 | 28.3333 | 53.3333 | 48.8889
5562 | 5585:00 | 18 | 232 | 1 | Sunday | 8 | 20.5556 | 19.4444 | 25.5556 | 28.3333 | 53.3333 | 48.8889
5563 | 5586:00 | 19 | 232 | 1 | Sunday | 8 | 20.5556 | 19.4444 | 25.5556 | 28.3333 | 53.3333 | 48.8889
5564 | 5587:00 | 20 | 232 | 1 | Sunday | 8 | 20.5556 | 19.4444 | 25.5556 | 28.3333 | 53.3333 | 48.8889
5565 | 5588:00 | 21 | 232 | 1 | Sunday | 8 | 20.5556 | 19.4444 | 25.5556 | 28.3333 | 53.3333 | 48.8889
5566 | 5589:00 | 22 | 232 | 1 | Sunday | 8 | 20.5556 | 19.4444 | 25.5556 | 28.3333 | 53.3333 | 48.8889
5567 | 5590:00 | 23 | 232 | 1 | Sunday | 8 | 20.5556 | 19.4444 | 25.5556 | 28.3333 | 53.3333 | 48.8889
5568 | 5591:00 | 24 | 232 | 1 | Sunday | 8 | 20.5556 | 19.4444 | 25.5556 | 28.3333 | 53.3333 | 48.8889
5569 | 5592:00 | 1 | 233 | 2 | Monday | 8 | 20.5556 | 19.4444 | 25.5556 | 28.3333 | 53.3333 | 48.8889
5570 | 5593:00 | 2 | 233 | 2 | Monday | 8 | 20.5556 | 19.4444 | 25.5556 | 28.3333 | 53.3333 | 48.8889
5571 | 5594:00 | 3 | 233 | 2 | Monday | 8 | 20.5556 | 19.4444 | 25.5556 | 28.3333 | 53.3333 | 48.8889
5572 | 5595:00 | 4 | 233 | 2 | Monday | 8 | 20.5556 | 19.4444 | 25.5556 | 28.3333 | 53.3333 | 48.8889
5573 | 5596:00 | 5 | 233 | 2 | Monday | 8 | 20.5556 | 19.4444 | 25.5556 | 28.3333 | 53.3333 | 48.8889
5574 | 5597:00 | 6 | 233 | 2 | Monday | 8 | 20.5556 | 19.4444 | 25.5556 | 28.3333 | 53.3333 | 48.8889
5575 | 5598:00 | 7 | 233 | 2 | Monday | 8 | 20.5556 | 19.4444 | 25.5556 | 28.3333 | 53.3333 | 48.8889
5576 | 5599:00 | 8 | 233 | 2 | Monday | 8 | 20.5556 | 19.4444 | 25.5556 | 28.3333 | 53.3333 | 48.8889
5577 | 5600:00 | 9 | 233 | 2 | Monday | 8 | 20.5556 | 19.4444 | 25.5556 | 28.3333 | 53.3333 | 48.8889
5578 | 5601:00 | 10 | 233 | 2 | Monday | 8 | 20.5556 | 19.4444 | 25.5556 | 28.3333 | 53.3333 | 48.8889
5579 | 5602:00 | 11 | 233 | 2 | Monday | 8 | 20.5556 | 19.4444 | 25.5556 | 28.3333 | 53.3333 | 48.8889
5580 | 5603:00 | 12 | 233 | 2 | Monday | 8 | 20.5556 | 19.4444 | 25.5556 | 28.3333 | 53.3333 | 48.8889
5581 | 5604:00 | 13 | 233 | 2 | Monday | 8 | 20.5556 | 19.4444 | 25.5556 | 28.3333 | 53.3333 | 48.8889
5582 | 5605:00 | 14 | 233 | 2 | Monday | 8 | 20.5556 | 19.4444 | 25.5556 | 28.3333 | 53.3333 | 48.8889
5583 | 5606:00 | 15 | 233 | 2 | Monday | 8 | 20.5556 | 19.4444 | 25.5556 | 28.3333 | 53.3333 | 48.8889
5584 | 5607:00 | 16 | 233 | 2 | Monday | 8 | 20.5556 | 19.4444 | 25.5556 | 28.3333 | 53.3333 | 48.8889
5585 | 5608:00 | 17 | 233 | 2 | Monday | 8 | 20.5556 | 19.4444 | 25.5556 | 28.3333 | 53.3333 | 48.8889
5586 | 5609:00 | 18 | 233 | 2 | Monday | 8 | 20.5556 | 19.4444 | 25.5556 | 28.3333 | 53.3333 | 48.8889
5587 | 5610:00 | 19 | 233 | 2 | Monday | 8 | 20.5556 | 19.4444 | 25.5556 | 28.3333 | 53.3333 | 48.8889
5588 | 5611:00 | 20 | 233 | 2 | Monday | 8 | 20.5556 | 19.4444 | 25.5556 | 28.3333 | 53.3333 | 48.8889
5589 | 5612:00 | 21 | 233 | 2 | Monday | 8 | 20.5556 | 19.4444 | 25.5556 | 28.3333 | 53.3333 | 48.8889
5590 | 5613:00 | 22 | 233 | 2 | Monday | 8 | 20.5556 | 19.4444 | 25.5556 | 28.3333 | 53.3333 | 48.8889
5591 | 5614:00 | 23 | 233 | 2 | Monday | 8 | 20.5556 | 19.4444 | 25.5556 | 28.3333 | 53.3333 | 48.8889
5592 | 5615:00 | 24 | 233 | 2 | Monday | 8 | 20.5556 | 19.4444 | 25.5556 | 28.3333 | 53.3333 | 48.8889
5593 | 5616:00 | 1 | 234 | 3 | Tuesday | 8 | 20.5556 | 19.4444 | 25.5556 | 28.3333 | 53.3333 | 48.8889
5594 | 5617:00 | 2 | 234 | 3 | Tuesday | 8 | 20.5556 | 19.4444 | 25.5556 | 28.3333 | 53.3333 | 48.8889
5595 | 5618:00 | 3 | 234 | 3 | Tuesday | 8 | 20.5556 | 19.4444 | 25.5556 | 28.3333 | 53.3333 | 48.8889
5596 | 5619:00 | 4 | 234 | 3 | Tuesday | 8 | 20.5556 | 19.4444 | 25.5556 | 28.3333 | 53.3333 | 48.8889
5597 | 5620:00 | 5 | 234 | 3 | Tuesday | 8 | 20.5556 | 19.4444 | 25.5556 | 28.3333 | 53.3333 | 48.8889
5598 | 5621:00 | 6 | 234 | 3 | Tuesday | 8 | 20.5556 | 19.4444 | 25.5556 | 28.3333 | 53.3333 | 48.8889
5599 | 5622:00 | 7 | 234 | 3 | Tuesday | 8 | 20.5556 | 19.4444 | 25.5556 | 28.3333 | 53.3333 | 48.8889
5600 | 5623:00 | 8 | 234 | 3 | Tuesday | 8 | 20.5556 | 19.4444 | 25.5556 | 28.3333 | 53.3333 | 48.8889
5601 | 5624:00 | 9 | 234 | 3 | Tuesday | 8 | 20.5556 | 19.4444 | 25.5556 | 28.3333 | 53.3333 | 48.8889
5602 | 5625:00 | 10 | 234 | 3 | Tuesday | 8 | 20.5556 | 19.4444 | 25.5556 | 28.3333 | 53.3333 | 48.8889
5603 | 5626:00 | 11 | 234 | 3 | Tuesday | 8 | 20.5556 | 19.4444 | 25.5556 | 28.3333 | 53.3333 | 48.8889
5604 | 5627:00 | 12 | 234 | 3 | Tuesday | 8 | 20.5556 | 19.4444 | 25.5556 | 28.3333 | 53.3333 | 48.8889
5605 | 5628:00 | 13 | 234 | 3 | Tuesday | 8 | 20.5556 | 19.4444 | 25.5556 | 28.3333 | 53.3333 | 48.8889
5606 | 5629:00 | 14 | 234 | 3 | Tuesday | 8 | 20.5556 | 19.4444 | 25.5556 | 28.3333 | 53.3333 | 48.8889
5607 | 5630:00 | 15 | 234 | 3 | Tuesday | 8 | 20.5556 | 19.4444 | 25.5556 | 28.3333 | 53.3333 | 48.8889
5608 | 5631:00 | 16 | 234 | 3 | Tuesday | 8 | 20.5556 | 19.4444 | 25.5556 | 28.3333 | 53.3333 | 48.8889
5609 | 5632:00 | 17 | 234 | 3 | Tuesday | 8 | 20.5556 | 19.4444 | 25.5556 | 28.3333 | 53.3333 | 48.8889
5610 | 5633:00 | 18 | 234 | 3 | Tuesday | 8 | 20.5556 | 19.4444 | 25.5556 | 28.3333 | 53.3333 | 48.8889
5611 | 5634:00 | 19 | 234 | 3 | Tuesday | 8 | 20.5556 | 19.4444 | 25.5556 | 28.3333 | 53.3333 | 48.8889
5612 | 5635:00 | 20 | 234 | 3 | Tuesday | 8 | 20.5556 | 19.4444 | 25.5556 | 28.3333 | 53.3333 | 48.8889
5613 | 5636:00 | 21 | 234 | 3 | Tuesday | 8 | 20.5556 | 19.4444 | 25.5556 | 28.3333 | 53.3333 | 48.8889
5614 | 5637:00 | 22 | 234 | 3 | Tuesday | 8 | 20.5556 | 19.4444 | 25.5556 | 28.3333 | 53.3333 | 48.8889
5615 | 5638:00 | 23 | 234 | 3 | Tuesday | 8 | 20.5556 | 19.4444 | 25.5556 | 28.3333 | 53.3333 | 48.8889
5616 | 5639:00 | 24 | 234 | 3 | Tuesday | 8 | 20.5556 | 19.4444 | 25.5556 | 28.3333 | 53.3333 | 48.8889
5617 | 5640:00 | 1 | 235 | 4 | Wednesday | 8 | 20.5556 | 19.4444 | 25.5556 | 28.3333 | 53.3333 | 48.8889
5618 | 5641:00 | 2 | 235 | 4 | Wednesday | 8 | 20.5556 | 19.4444 | 25.5556 | 28.3333 | 53.3333 | 48.8889
5619 | 5642:00 | 3 | 235 | 4 | Wednesday | 8 | 20.5556 | 19.4444 | 25.5556 | 28.3333 | 53.3333 | 48.8889
5620 | 5643:00 | 4 | 235 | 4 | Wednesday | 8 | 20.5556 | 19.4444 | 25.5556 | 28.3333 | 53.3333 | 48.8889
5621 | 5644:00 | 5 | 235 | 4 | Wednesday | 8 | 20.5556 | 19.4444 | 25.5556 | 28.3333 | 53.3333 | 48.8889
5622 | 5645:00 | 6 | 235 | 4 | Wednesday | 8 | 20.5556 | 19.4444 | 25.5556 | 28.3333 | 53.3333 | 48.8889
5623 | 5646:00 | 7 | 235 | 4 | Wednesday | 8 | 20.5556 | 19.4444 | 25.5556 | 28.3333 | 53.3333 | 48.8889
5624 | 5647:00 | 8 | 235 | 4 | Wednesday | 8 | 20.5556 | 19.4444 | 25.5556 | 28.3333 | 53.3333 | 48.8889
5625 | 5648:00 | 9 | 235 | 4 | Wednesday | 8 | 20.5556 | 19.4444 | 25.5556 | 28.3333 | 53.3333 | 48.8889
5626 | 5649:00 | 10 | 235 | 4 | Wednesday | 8 | 20.5556 | 19.4444 | 25.5556 | 28.3333 | 53.3333 | 48.8889
5627 | 5650:00 | 11 | 235 | 4 | Wednesday | 8 | 20.5556 | 19.4444 | 25.5556 | 28.3333 | 53.3333 | 48.8889
5628 | 5651:00 | 12 | 235 | 4 | Wednesday | 8 | 20.5556 | 19.4444 | 25.5556 | 28.3333 | 53.3333 | 48.8889
5629 | 5652:00 | 13 | 235 | 4 | Wednesday | 8 | 20.5556 | 19.4444 | 25.5556 | 28.3333 | 53.3333 | 48.8889
5630 | 5653:00 | 14 | 235 | 4 | Wednesday | 8 | 20.5556 | 19.4444 | 25.5556 | 28.3333 | 53.3333 | 48.8889
5631 | 5654:00 | 15 | 235 | 4 | Wednesday | 8 | 20.5556 | 19.4444 | 25.5556 | 28.3333 | 53.3333 | 48.8889
5632 | 5655:00 | 16 | 235 | 4 | Wednesday | 8 | 20.5556 | 19.4444 | 25.5556 | 28.3333 | 53.3333 | 48.8889
5633 | 5656:00 | 17 | 235 | 4 | Wednesday | 8 | 20.5556 | 19.4444 | 25.5556 | 28.3333 | 53.3333 | 48.8889
5634 | 5657:00 | 18 | 235 | 4 | Wednesday | 8 | 20.5556 | 19.4444 | 25.5556 | 28.3333 | 53.3333 | 48.8889
5635 | 5658:00 | 19 | 235 | 4 | Wednesday | 8 | 20.5556 | 19.4444 | 25.5556 | 28.3333 | 53.3333 | 48.8889
5636 | 5659:00 | 20 | 235 | 4 | Wednesday | 8 | 20.5556 | 19.4444 | 25.5556 | 28.3333 | 53.3333 | 48.8889
5637 | 5660:00 | 21 | 235 | 4 | Wednesday | 8 | 20.5556 | 19.4444 | 25.5556 | 28.3333 | 53.3333 | 48.8889
5638 | 5661:00 | 22 | 235 | 4 | Wednesday | 8 | 20.5556 | 19.4444 | 25.5556 | 28.3333 | 53.3333 | 48.8889
5639 | 5662:00 | 23 | 235 | 4 | Wednesday | 8 | 20.5556 | 19.4444 | 25.5556 | 28.3333 | 53.3333 | 48.8889
5640 | 5663:00 | 24 | 235 | 4 | Wednesday | 8 | 20.5556 | 19.4444 | 25.5556 | 28.3333 | 53.3333 | 48.8889
5641 | 5664:00 | 1 | 236 | 5 | Thursday | 8 | 20.5556 | 19.4444 | 25.5556 | 28.3333 | 53.3333 | 48.8889
5642 | 5665:00 | 2 | 236 | 5 | Thursday | 8 | 20.5556 | 19.4444 | 25.5556 | 28.3333 | 53.3333 | 48.8889
5643 | 5666:00 | 3 | 236 | 5 | Thursday | 8 | 20.5556 | 19.4444 | 25.5556 | 28.3333 | 53.3333 | 48.8889
5644 | 5667:00 | 4 | 236 | 5 | Thursday | 8 | 20.5556 | 19.4444 | 25.5556 | 28.3333 | 53.3333 | 48.8889
5645 | 5668:00 | 5 | 236 | 5 | Thursday | 8 | 20.5556 | 19.4444 | 25.5556 | 28.3333 | 53.3333 | 48.8889
5646 | 5669:00 | 6 | 236 | 5 | Thursday | 8 | 20.5556 | 19.4444 | 25.5556 | 28.3333 | 53.3333 | 48.8889
5647 | 5670:00 | 7 | 236 | 5 | Thursday | 8 | 20.5556 | 19.4444 | 25.5556 | 28.3333 | 53.3333 | 48.8889
5648 | 5671:00 | 8 | 236 | 5 | Thursday | 8 | 20.5556 | 19.4444 | 25.5556 | 28.3333 | 53.3333 | 48.8889
5649 | 5672:00 | 9 | 236 | 5 | Thursday | 8 | 20.5556 | 19.4444 | 25.5556 | 28.3333 | 53.3333 | 48.8889
5650 | 5673:00 | 10 | 236 | 5 | Thursday | 8 | 20.5556 | 19.4444 | 25.5556 | 28.3333 | 53.3333 | 48.8889
5651 | 5674:00 | 11 | 236 | 5 | Thursday | 8 | 20.5556 | 19.4444 | 25.5556 | 28.3333 | 53.3333 | 48.8889
5652 | 5675:00 | 12 | 236 | 5 | Thursday | 8 | 20.5556 | 19.4444 | 25.5556 | 28.3333 | 53.3333 | 48.8889
5653 | 5676:00 | 13 | 236 | 5 | Thursday | 8 | 20.5556 | 19.4444 | 25.5556 | 28.3333 | 53.3333 | 48.8889
5654 | 5677:00 | 14 | 236 | 5 | Thursday | 8 | 20.5556 | 19.4444 | 25.5556 | 28.3333 | 53.3333 | 48.8889
5655 | 5678:00 | 15 | 236 | 5 | Thursday | 8 | 20.5556 | 19.4444 | 25.5556 | 28.3333 | 53.3333 | 48.8889
5656 | 5679:00 | 16 | 236 | 5 | Thursday | 8 | 20.5556 | 19.4444 | 25.5556 | 28.3333 | 53.3333 | 48.8889
5657 | 5680:00 | 17 | 236 | 5 | Thursday | 8 | 20.5556 | 19.4444 | 25.5556 | 28.3333 | 53.3333 | 48.8889
5658 | 5681:00 | 18 | 236 | 5 | Thursday | 8 | 20.5556 | 19.4444 | 25.5556 | 28.3333 | 53.3333 | 48.8889
5659 | 5682:00 | 19 | 236 | 5 | Thursday | 8 | 20.5556 | 19.4444 | 25.5556 | 28.3333 | 53.3333 | 48.8889
5660 | 5683:00 | 20 | 236 | 5 | Thursday | 8 | 20.5556 | 19.4444 | 25.5556 | 28.3333 | 53.3333 | 48.8889
5661 | 5684:00 | 21 | 236 | 5 | Thursday | 8 | 20.5556 | 19.4444 | 25.5556 | 28.3333 | 53.3333 | 48.8889
5662 | 5685:00 | 22 | 236 | 5 | Thursday | 8 | 20.5556 | 19.4444 | 25.5556 | 28.3333 | 53.3333 | 48.8889
5663 | 5686:00 | 23 | 236 | 5 | Thursday | 8 | 20.5556 | 19.4444 | 25.5556 | 28.3333 | 53.3333 | 48.8889
5664 | 5687:00 | 24 | 236 | 5 | Thursday | 8 | 20.5556 | 19.4444 | 25.5556 | 28.3333 | 53.3333 | 48.8889
5665 | 5688:00 | 1 | 237 | 6 | Friday | 8 | 20.5556 | 19.4444 | 25.5556 | 28.3333 | 53.3333 | 48.8889
5666 | 5689:00 | 2 | 237 | 6 | Friday | 8 | 20.5556 | 19.4444 | 25.5556 | 28.3333 | 53.3333 | 48.8889
5667 | 5690:00 | 3 | 237 | 6 | Friday | 8 | 20.5556 | 19.4444 | 25.5556 | 28.3333 | 53.3333 | 48.8889
5668 | 5691:00 | 4 | 237 | 6 | Friday | 8 | 20.5556 | 19.4444 | 25.5556 | 28.3333 | 53.3333 | 48.8889
5669 | 5692:00 | 5 | 237 | 6 | Friday | 8 | 20.5556 | 19.4444 | 25.5556 | 28.3333 | 53.3333 | 48.8889
5670 | 5693:00 | 6 | 237 | 6 | Friday | 8 | 20.5556 | 19.4444 | 25.5556 | 28.3333 | 53.3333 | 48.8889
5671 | 5694:00 | 7 | 237 | 6 | Friday | 8 | 20.5556 | 19.4444 | 25.5556 | 28.3333 | 53.3333 | 48.8889
5672 | 5695:00 | 8 | 237 | 6 | Friday | 8 | 20.5556 | 19.4444 | 25.5556 | 28.3333 | 53.3333 | 48.8889
5673 | 5696:00 | 9 | 237 | 6 | Friday | 8 | 20.5556 | 19.4444 | 25.5556 | 28.3333 | 53.3333 | 48.8889
5674 | 5697:00 | 10 | 237 | 6 | Friday | 8 | 20.5556 | 19.4444 | 25.5556 | 28.3333 | 53.3333 | 48.8889
5675 | 5698:00 | 11 | 237 | 6 | Friday | 8 | 20.5556 | 19.4444 | 25.5556 | 28.3333 | 53.3333 | 48.8889
5676 | 5699:00 | 12 | 237 | 6 | Friday | 8 | 20.5556 | 19.4444 | 25.5556 | 28.3333 | 53.3333 | 48.8889
5677 | 5700:00 | 13 | 237 | 6 | Friday | 8 | 20.5556 | 19.4444 | 25.5556 | 28.3333 | 53.3333 | 48.8889
5678 | 5701:00 | 14 | 237 | 6 | Friday | 8 | 20.5556 | 19.4444 | 25.5556 | 28.3333 | 53.3333 | 48.8889
5679 | 5702:00 | 15 | 237 | 6 | Friday | 8 | 20.5556 | 19.4444 | 25.5556 | 28.3333 | 53.3333 | 48.8889
5680 | 5703:00 | 16 | 237 | 6 | Friday | 8 | 20.5556 | 19.4444 | 25.5556 | 28.3333 | 53.3333 | 48.8889
5681 | 5704:00 | 17 | 237 | 6 | Friday | 8 | 20.5556 | 19.4444 | 25.5556 | 28.3333 | 53.3333 | 48.8889
5682 | 5705:00 | 18 | 237 | 6 | Friday | 8 | 20.5556 | 19.4444 | 25.5556 | 28.3333 | 53.3333 | 48.8889
5683 | 5706:00 | 19 | 237 | 6 | Friday | 8 | 20.5556 | 19.4444 | 25.5556 | 28.3333 | 53.3333 | 48.8889
5684 | 5707:00 | 20 | 237 | 6 | Friday | 8 | 20.5556 | 19.4444 | 25.5556 | 28.3333 | 53.3333 | 48.8889
5685 | 5708:00 | 21 | 237 | 6 | Friday | 8 | 20.5556 | 19.4444 | 25.5556 | 28.3333 | 53.3333 | 48.8889
5686 | 5709:00 | 22 | 237 | 6 | Friday | 8 | 20.5556 | 19.4444 | 25.5556 | 28.3333 | 53.3333 | 48.8889
5687 | 5710:00 | 23 | 237 | 6 | Friday | 8 | 20.5556 | 19.4444 | 25.5556 | 28.3333 | 53.3333 | 48.8889
5688 | 5711:00 | 24 | 237 | 6 | Friday | 8 | 20.5556 | 19.4444 | 25.5556 | 28.3333 | 53.3333 | 48.8889
5689 | 5712:00 | 1 | 238 | 7 | Saturday | 8 | 20.5556 | 19.4444 | 25.5556 | 28.3333 | 53.3333 | 48.8889
5690 | 5713:00 | 2 | 238 | 7 | Saturday | 8 | 20.5556 | 19.4444 | 25.5556 | 28.3333 | 53.3333 | 48.8889
5691 | 5714:00 | 3 | 238 | 7 | Saturday | 8 | 20.5556 | 19.4444 | 25.5556 | 28.3333 | 53.3333 | 48.8889
5692 | 5715:00 | 4 | 238 | 7 | Saturday | 8 | 20.5556 | 19.4444 | 25.5556 | 28.3333 | 53.3333 | 48.8889
5693 | 5716:00 | 5 | 238 | 7 | Saturday | 8 | 20.5556 | 19.4444 | 25.5556 | 28.3333 | 53.3333 | 48.8889
5694 | 5717:00 | 6 | 238 | 7 | Saturday | 8 | 20.5556 | 19.4444 | 25.5556 | 28.3333 | 53.3333 | 48.8889
5695 | 5718:00 | 7 | 238 | 7 | Saturday | 8 | 20.5556 | 19.4444 | 25.5556 | 28.3333 | 53.3333 | 48.8889
5696 | 5719:00 | 8 | 238 | 7 | Saturday | 8 | 20.5556 | 19.4444 | 25.5556 | 28.3333 | 53.3333 | 48.8889
5697 | 5720:00 | 9 | 238 | 7 | Saturday | 8 | 20.5556 | 19.4444 | 25.5556 | 28.3333 | 53.3333 | 48.8889
5698 | 5721:00 | 10 | 238 | 7 | Saturday | 8 | 20.5556 | 19.4444 | 25.5556 | 28.3333 | 53.3333 | 48.8889
5699 | 5722:00 | 11 | 238 | 7 | Saturday | 8 | 20.5556 | 19.4444 | 25.5556 | 28.3333 | 53.3333 | 48.8889
5700 | 5723:00 | 12 | 238 | 7 | Saturday | 8 | 20.5556 | 19.4444 | 25.5556 | 28.3333 | 53.3333 | 48.8889
5701 | 5724:00 | 13 | 238 | 7 | Saturday | 8 | 20.5556 | 19.4444 | 25.5556 | 28.3333 | 53.3333 | 48.8889
5702 | 5725:00 | 14 | 238 | 7 | Saturday | 8 | 20.5556 | 19.4444 | 25.5556 | 28.3333 | 53.3333 | 48.8889
5703 | 5726:00 | 15 | 238 | 7 | Saturday | 8 | 20.5556 | 19.4444 | 25.5556 | 28.3333 | 53.3333 | 48.8889
5704 | 5727:00 | 16 | 238 | 7 | Saturday | 8 | 20.5556 | 19.4444 | 25.5556 | 28.3333 | 53.3333 | 48.8889
5705 | 5728:00 | 17 | 238 | 7 | Saturday | 8 | 20.5556 | 19.4444 | 25.5556 | 28.3333 | 53.3333 | 48.8889
5706 | 5729:00 | 18 | 238 | 7 | Saturday | 8 | 20.5556 | 19.4444 | 25.5556 | 28.3333 | 53.3333 | 48.8889
5707 | 5730:00 | 19 | 238 | 7 | Saturday | 8 | 20.5556 | 19.4444 | 25.5556 | 28.3333 | 53.3333 | 48.8889
5708 | 5731:00 | 20 | 238 | 7 | Saturday | 8 | 20.5556 | 19.4444 | 25.5556 | 28.3333 | 53.3333 | 48.8889
5709 | 5732:00 | 21 | 238 | 7 | Saturday | 8 | 20.5556 | 19.4444 | 25.5556 | 28.3333 | 53.3333 | 48.8889
5710 | 5733:00 | 22 | 238 | 7 | Saturday | 8 | 20.5556 | 19.4444 | 25.5556 | 28.3333 | 53.3333 | 48.8889
5711 | 5734:00 | 23 | 238 | 7 | Saturday | 8 | 20.5556 | 19.4444 | 25.5556 | 28.3333 | 53.3333 | 48.8889
5712 | 5735:00 | 24 | 238 | 7 | Saturday | 8 | 20.5556 | 19.4444 | 25.5556 | 28.3333 | 53.3333 | 48.8889
5713 | 5736:00 | 1 | 239 | 1 | Sunday | 8 | 20.5556 | 19.4444 | 25.5556 | 28.3333 | 53.3333 | 48.8889
5714 | 5737:00 | 2 | 239 | 1 | Sunday | 8 | 20.5556 | 19.4444 | 25.5556 | 28.3333 | 53.3333 | 48.8889
5715 | 5738:00 | 3 | 239 | 1 | Sunday | 8 | 20.5556 | 19.4444 | 25.5556 | 28.3333 | 53.3333 | 48.8889
5716 | 5739:00 | 4 | 239 | 1 | Sunday | 8 | 20.5556 | 19.4444 | 25.5556 | 28.3333 | 53.3333 | 48.8889
5717 | 5740:00 | 5 | 239 | 1 | Sunday | 8 | 20.5556 | 19.4444 | 25.5556 | 28.3333 | 53.3333 | 48.8889
5718 | 5741:00 | 6 | 239 | 1 | Sunday | 8 | 20.5556 | 19.4444 | 25.5556 | 28.3333 | 53.3333 | 48.8889
5719 | 5742:00 | 7 | 239 | 1 | Sunday | 8 | 20.5556 | 19.4444 | 25.5556 | 28.3333 | 53.3333 | 48.8889
5720 | 5743:00 | 8 | 239 | 1 | Sunday | 8 | 20.5556 | 19.4444 | 25.5556 | 28.3333 | 53.3333 | 48.8889
5721 | 5744:00 | 9 | 239 | 1 | Sunday | 8 | 20.5556 | 19.4444 | 25.5556 | 28.3333 | 53.3333 | 48.8889
5722 | 5745:00 | 10 | 239 | 1 | Sunday | 8 | 20.5556 | 19.4444 | 25.5556 | 28.3333 | 53.3333 | 48.8889
5723 | 5746:00 | 11 | 239 | 1 | Sunday | 8 | 20.5556 | 19.4444 | 25.5556 | 28.3333 | 53.3333 | 48.8889
5724 | 5747:00 | 12 | 239 | 1 | Sunday | 8 | 20.5556 | 19.4444 | 25.5556 | 28.3333 | 53.3333 | 48.8889
5725 | 5748:00 | 13 | 239 | 1 | Sunday | 8 | 20.5556 | 19.4444 | 25.5556 | 28.3333 | 53.3333 | 48.8889
5726 | 5749:00 | 14 | 239 | 1 | Sunday | 8 | 20.5556 | 19.4444 | 25.5556 | 28.3333 | 53.3333 | 48.8889
5727 | 5750:00 | 15 | 239 | 1 | Sunday | 8 | 20.5556 | 19.4444 | 25.5556 | 28.3333 | 53.3333 | 48.8889
5728 | 5751:00 | 16 | 239 | 1 | Sunday | 8 | 20.5556 | 19.4444 | 25.5556 | 28.3333 | 53.3333 | 48.8889
5729 | 5752:00 | 17 | 239 | 1 | Sunday | 8 | 20.5556 | 19.4444 | 25.5556 | 28.3333 | 53.3333 | 48.8889
5730 | 5753:00 | 18 | 239 | 1 | Sunday | 8 | 20.5556 | 19.4444 | 25.5556 | 28.3333 | 53.3333 | 48.8889
5731 | 5754:00 | 19 | 239 | 1 | Sunday | 8 | 20.5556 | 19.4444 | 25.5556 | 28.3333 | 53.3333 | 48.8889
5732 | 5755:00 | 20 | 239 | 1 | Sunday | 8 | 20.5556 | 19.4444 | 25.5556 | 28.3333 | 53.3333 | 48.8889
5733 | 5756:00 | 21 | 239 | 1 | Sunday | 8 | 20.5556 | 19.4444 | 25.5556 | 28.3333 | 53.3333 | 48.8889
5734 | 5757:00 | 22 | 239 | 1 | Sunday | 8 | 20.5556 | 19.4444 | 25.5556 | 28.3333 | 53.3333 | 48.8889
5735 | 5758:00 | 23 | 239 | 1 | Sunday | 8 | 20.5556 | 19.4444 | 25.5556 | 28.3333 | 53.3333 | 48.8889
5736 | 5759:00 | 24 | 239 | 1 | Sunday | 8 | 20.5556 | 19.4444 | 25.5556 | 28.3333 | 53.3333 | 48.8889
5737 | 5760:00 | 1 | 240 | 2 | Monday | 8 | 20.5556 | 19.4444 | 25.5556 | 28.3333 | 53.3333 | 48.8889
5738 | 5761:00 | 2 | 240 | 2 | Monday | 8 | 20.5556 | 19.4444 | 25.5556 | 28.3333 | 53.3333 | 48.8889
5739 | 5762:00 | 3 | 240 | 2 | Monday | 8 | 20.5556 | 19.4444 | 25.5556 | 28.3333 | 53.3333 | 48.8889
5740 | 5763:00 | 4 | 240 | 2 | Monday | 8 | 20.5556 | 19.4444 | 25.5556 | 28.3333 | 53.3333 | 48.8889
5741 | 5764:00 | 5 | 240 | 2 | Monday | 8 | 20.5556 | 19.4444 | 25.5556 | 28.3333 | 53.3333 | 48.8889
5742 | 5765:00 | 6 | 240 | 2 | Monday | 8 | 20.5556 | 19.4444 | 25.5556 | 28.3333 | 53.3333 | 48.8889
5743 | 5766:00 | 7 | 240 | 2 | Monday | 8 | 20.5556 | 19.4444 | 25.5556 | 28.3333 | 53.3333 | 48.8889
5744 | 5767:00 | 8 | 240 | 2 | Monday | 8 | 20.5556 | 19.4444 | 25.5556 | 28.3333 | 53.3333 | 48.8889
5745 | 5768:00 | 9 | 240 | 2 | Monday | 8 | 20.5556 | 19.4444 | 25.5556 | 28.3333 | 53.3333 | 48.8889
5746 | 5769:00 | 10 | 240 | 2 | Monday | 8 | 20.5556 | 19.4444 | 25.5556 | 28.3333 | 53.3333 | 48.8889
5747 | 5770:00 | 11 | 240 | 2 | Monday | 8 | 20.5556 | 19.4444 | 25.5556 | 28.3333 | 53.3333 | 48.8889
5748 | 5771:00 | 12 | 240 | 2 | Monday | 8 | 20.5556 | 19.4444 | 25.5556 | 28.3333 | 53.3333 | 48.8889
5749 | 5772:00 | 13 | 240 | 2 | Monday | 8 | 20.5556 | 19.4444 | 25.5556 | 28.3333 | 53.3333 | 48.8889
5750 | 5773:00 | 14 | 240 | 2 | Monday | 8 | 20.5556 | 19.4444 | 25.5556 | 28.3333 | 53.3333 | 48.8889
5751 | 5774:00 | 15 | 240 | 2 | Monday | 8 | 20.5556 | 19.4444 | 25.5556 | 28.3333 | 53.3333 | 48.8889
5752 | 5775:00 | 16 | 240 | 2 | Monday | 8 | 20.5556 | 19.4444 | 25.5556 | 28.3333 | 53.3333 | 48.8889
5753 | 5776:00 | 17 | 240 | 2 | Monday | 8 | 20.5556 | 19.4444 | 25.5556 | 28.3333 | 53.3333 | 48.8889
5754 | 5777:00 | 18 | 240 | 2 | Monday | 8 | 20.5556 | 19.4444 | 25.5556 | 28.3333 | 53.3333 | 48.8889
5755 | 5778:00 | 19 | 240 | 2 | Monday | 8 | 20.5556 | 19.4444 | 25.5556 | 28.3333 | 53.3333 | 48.8889
5756 | 5779:00 | 20 | 240 | 2 | Monday | 8 | 20.5556 | 19.4444 | 25.5556 | 28.3333 | 53.3333 | 48.8889
5757 | 5780:00 | 21 | 240 | 2 | Monday | 8 | 20.5556 | 19.4444 | 25.5556 | 28.3333 | 53.3333 | 48.8889
5758 | 5781:00 | 22 | 240 | 2 | Monday | 8 | 20.5556 | 19.4444 | 25.5556 | 28.3333 | 53.3333 | 48.8889
5759 | 5782:00 | 23 | 240 | 2 | Monday | 8 | 20.5556 | 19.4444 | 25.5556 | 28.3333 | 53.3333 | 48.8889
5760 | 5783:00 | 24 | 240 | 2 | Monday | 8 | 20.5556 | 19.4444 | 25.5556 | 28.3333 | 53.3333 | 48.8889
5761 | 5784:00 | 1 | 241 | 3 | Tuesday | 8 | 20.5556 | 19.4444 | 25.5556 | 28.3333 | 53.3333 | 48.8889
5762 | 5785:00 | 2 | 241 | 3 | Tuesday | 8 | 20.5556 | 19.4444 | 25.5556 | 28.3333 | 53.3333 | 48.8889
5763 | 5786:00 | 3 | 241 | 3 | Tuesday | 8 | 20.5556 | 19.4444 | 25.5556 | 28.3333 | 53.3333 | 48.8889
5764 | 5787:00 | 4 | 241 | 3 | Tuesday | 8 | 20.5556 | 19.4444 | 25.5556 | 28.3333 | 53.3333 | 48.8889
5765 | 5788:00 | 5 | 241 | 3 | Tuesday | 8 | 20.5556 | 19.4444 | 25.5556 | 28.3333 | 53.3333 | 48.8889
5766 | 5789:00 | 6 | 241 | 3 | Tuesday | 8 | 20.5556 | 19.4444 | 25.5556 | 28.3333 | 53.3333 | 48.8889
5767 | 5790:00 | 7 | 241 | 3 | Tuesday | 8 | 20.5556 | 19.4444 | 25.5556 | 28.3333 | 53.3333 | 48.8889
5768 | 5791:00 | 8 | 241 | 3 | Tuesday | 8 | 20.5556 | 19.4444 | 25.5556 | 28.3333 | 53.3333 | 48.8889
5769 | 5792:00 | 9 | 241 | 3 | Tuesday | 8 | 20.5556 | 19.4444 | 25.5556 | 28.3333 | 53.3333 | 48.8889
5770 | 5793:00 | 10 | 241 | 3 | Tuesday | 8 | 20.5556 | 19.4444 | 25.5556 | 28.3333 | 53.3333 | 48.8889
5771 | 5794:00 | 11 | 241 | 3 | Tuesday | 8 | 20.5556 | 19.4444 | 25.5556 | 28.3333 | 53.3333 | 48.8889
5772 | 5795:00 | 12 | 241 | 3 | Tuesday | 8 | 20.5556 | 19.4444 | 25.5556 | 28.3333 | 53.3333 | 48.8889
5773 | 5796:00 | 13 | 241 | 3 | Tuesday | 8 | 20.5556 | 19.4444 | 25.5556 | 28.3333 | 53.3333 | 48.8889
5774 | 5797:00 | 14 | 241 | 3 | Tuesday | 8 | 20.5556 | 19.4444 | 25.5556 | 28.3333 | 53.3333 | 48.8889
5775 | 5798:00 | 15 | 241 | 3 | Tuesday | 8 | 20.5556 | 19.4444 | 25.5556 | 28.3333 | 53.3333 | 48.8889
5776 | 5799:00 | 16 | 241 | 3 | Tuesday | 8 | 20.5556 | 19.4444 | 25.5556 | 28.3333 | 53.3333 | 48.8889
5777 | 5800:00 | 17 | 241 | 3 | Tuesday | 8 | 20.5556 | 19.4444 | 25.5556 | 28.3333 | 53.3333 | 48.8889
5778 | 5801:00 | 18 | 241 | 3 | Tuesday | 8 | 20.5556 | 19.4444 | 25.5556 | 28.3333 | 53.3333 | 48.8889
5779 | 5802:00 | 19 | 241 | 3 | Tuesday | 8 | 20.5556 | 19.4444 | 25.5556 | 28.3333 | 53.3333 | 48.8889
5780 | 5803:00 | 20 | 241 | 3 | Tuesday | 8 | 20.5556 | 19.4444 | 25.5556 | 28.3333 | 53.3333 | 48.8889
5781 | 5804:00 | 21 | 241 | 3 | Tuesday | 8 | 20.5556 | 19.4444 | 25.5556 | 28.3333 | 53.3333 | 48.8889
5782 | 5805:00 | 22 | 241 | 3 | Tuesday | 8 | 20.5556 | 19.4444 | 25.5556 | 28.3333 | 53.3333 | 48.8889
5783 | 5806:00 | 23 | 241 | 3 | Tuesday | 8 | 20.5556 | 19.4444 | 25.5556 | 28.3333 | 53.3333 | 48.8889
5784 | 5807:00 | 24 | 241 | 3 | Tuesday | 8 | 20.5556 | 19.4444 | 25.5556 | 28.3333 | 53.3333 | 48.8889
5785 | 5808:00 | 1 | 242 | 4 | Wednesday | 8 | 20.5556 | 19.4444 | 25.5556 | 28.3333 | 53.3333 | 48.8889
5786 | 5809:00 | 2 | 242 | 4 | Wednesday | 8 | 20.5556 | 19.4444 | 25.5556 | 28.3333 | 53.3333 | 48.8889
5787 | 5810:00 | 3 | 242 | 4 | Wednesday | 8 | 20.5556 | 19.4444 | 25.5556 | 28.3333 | 53.3333 | 48.8889
5788 | 5811:00 | 4 | 242 | 4 | Wednesday | 8 | 20.5556 | 19.4444 | 25.5556 | 28.3333 | 53.3333 | 48.8889
5789 | 5812:00 | 5 | 242 | 4 | Wednesday | 8 | 20.5556 | 19.4444 | 25.5556 | 28.3333 | 53.3333 | 48.8889
5790 | 5813:00 | 6 | 242 | 4 | Wednesday | 8 | 20.5556 | 19.4444 | 25.5556 | 28.3333 | 53.3333 | 48.8889
5791 | 5814:00 | 7 | 242 | 4 | Wednesday | 8 | 20.5556 | 19.4444 | 25.5556 | 28.3333 | 53.3333 | 48.8889
5792 | 5815:00 | 8 | 242 | 4 | Wednesday | 8 | 20.5556 | 19.4444 | 25.5556 | 28.3333 | 53.3333 | 48.8889
5793 | 5816:00 | 9 | 242 | 4 | Wednesday | 8 | 20.5556 | 19.4444 | 25.5556 | 28.3333 | 53.3333 | 48.8889
5794 | 5817:00 | 10 | 242 | 4 | Wednesday | 8 | 20.5556 | 19.4444 | 25.5556 | 28.3333 | 53.3333 | 48.8889
5795 | 5818:00 | 11 | 242 | 4 | Wednesday | 8 | 20.5556 | 19.4444 | 25.5556 | 28.3333 | 53.3333 | 48.8889
5796 | 5819:00 | 12 | 242 | 4 | Wednesday | 8 | 20.5556 | 19.4444 | 25.5556 | 28.3333 | 53.3333 | 48.8889
5797 | 5820:00 | 13 | 242 | 4 | Wednesday | 8 | 20.5556 | 19.4444 | 25.5556 | 28.3333 | 53.3333 | 48.8889
5798 | 5821:00 | 14 | 242 | 4 | Wednesday | 8 | 20.5556 | 19.4444 | 25.5556 | 28.3333 | 53.3333 | 48.8889
5799 | 5822:00 | 15 | 242 | 4 | Wednesday | 8 | 20.5556 | 19.4444 | 25.5556 | 28.3333 | 53.3333 | 48.8889
5800 | 5823:00 | 16 | 242 | 4 | Wednesday | 8 | 20.5556 | 19.4444 | 25.5556 | 28.3333 | 53.3333 | 48.8889
5801 | 5824:00 | 17 | 242 | 4 | Wednesday | 8 | 20.5556 | 19.4444 | 25.5556 | 28.3333 | 53.3333 | 48.8889
5802 | 5825:00 | 18 | 242 | 4 | Wednesday | 8 | 20.5556 | 19.4444 | 25.5556 | 28.3333 | 53.3333 | 48.8889
5803 | 5826:00 | 19 | 242 | 4 | Wednesday | 8 | 20.5556 | 19.4444 | 25.5556 | 28.3333 | 53.3333 | 48.8889
5804 | 5827:00 | 20 | 242 | 4 | Wednesday | 8 | 20.5556 | 19.4444 | 25.5556 | 28.3333 | 53.3333 | 48.8889
5805 | 5828:00 | 21 | 242 | 4 | Wednesday | 8 | 20.5556 | 19.4444 | 25.5556 | 28.3333 | 53.3333 | 48.8889
5806 | 5829:00 | 22 | 242 | 4 | Wednesday | 8 | 20.5556 | 19.4444 | 25.5556 | 28.3333 | 53.3333 | 48.8889
5807 | 5830:00 | 23 | 242 | 4 | Wednesday | 8 | 20.5556 | 19.4444 | 25.5556 | 28.3333 | 53.3333 | 48.8889
5808 | 5831:00 | 24 | 242 | 4 | Wednesday | 8 | 20.5556 | 19.4444 | 25.5556 | 28.3333 | 53.3333 | 48.8889
5809 | 5832:00 | 1 | 243 | 5 | Thursday | 8 | 20.5556 | 19.4444 | 25.5556 | 28.3333 | 53.3333 | 48.8889
5810 | 5833:00 | 2 | 243 | 5 | Thursday | 8 | 20.5556 | 19.4444 | 25.5556 | 28.3333 | 53.3333 | 48.8889
5811 | 5834:00 | 3 | 243 | 5 | Thursday | 8 | 20.5556 | 19.4444 | 25.5556 | 28.3333 | 53.3333 | 48.8889
5812 | 5835:00 | 4 | 243 | 5 | Thursday | 8 | 20.5556 | 19.4444 | 25.5556 | 28.3333 | 53.3333 | 48.8889
5813 | 5836:00 | 5 | 243 | 5 | Thursday | 8 | 20.5556 | 19.4444 | 25.5556 | 28.3333 | 53.3333 | 48.8889
5814 | 5837:00 | 6 | 243 | 5 | Thursday | 8 | 20.5556 | 19.4444 | 25.5556 | 28.3333 | 53.3333 | 48.8889
5815 | 5838:00 | 7 | 243 | 5 | Thursday | 8 | 20.5556 | 19.4444 | 25.5556 | 28.3333 | 53.3333 | 48.8889
5816 | 5839:00 | 8 | 243 | 5 | Thursday | 8 | 20.5556 | 19.4444 | 25.5556 | 28.3333 | 53.3333 | 48.8889
5817 | 5840:00 | 9 | 243 | 5 | Thursday | 8 | 20.5556 | 19.4444 | 25.5556 | 28.3333 | 53.3333 | 48.8889
5818 | 5841:00 | 10 | 243 | 5 | Thursday | 8 | 20.5556 | 19.4444 | 25.5556 | 28.3333 | 53.3333 | 48.8889
5819 | 5842:00 | 11 | 243 | 5 | Thursday | 8 | 20.5556 | 19.4444 | 25.5556 | 28.3333 | 53.3333 | 48.8889
5820 | 5843:00 | 12 | 243 | 5 | Thursday | 8 | 20.5556 | 19.4444 | 25.5556 | 28.3333 | 53.3333 | 48.8889
5821 | 5844:00 | 13 | 243 | 5 | Thursday | 8 | 20.5556 | 19.4444 | 25.5556 | 28.3333 | 53.3333 | 48.8889
5822 | 5845:00 | 14 | 243 | 5 | Thursday | 8 | 20.5556 | 19.4444 | 25.5556 | 28.3333 | 53.3333 | 48.8889
5823 | 5846:00 | 15 | 243 | 5 | Thursday | 8 | 20.5556 | 19.4444 | 25.5556 | 28.3333 | 53.3333 | 48.8889
5824 | 5847:00 | 16 | 243 | 5 | Thursday | 8 | 20.5556 | 19.4444 | 25.5556 | 28.3333 | 53.3333 | 48.8889
5825 | 5848:00 | 17 | 243 | 5 | Thursday | 8 | 20.5556 | 19.4444 | 25.5556 | 28.3333 | 53.3333 | 48.8889
5826 | 5849:00 | 18 | 243 | 5 | Thursday | 8 | 20.5556 | 19.4444 | 25.5556 | 28.3333 | 53.3333 | 48.8889
5827 | 5850:00 | 19 | 243 | 5 | Thursday | 8 | 20.5556 | 19.4444 | 25.5556 | 28.3333 | 53.3333 | 48.8889
5828 | 5851:00 | 20 | 243 | 5 | Thursday | 8 | 20.5556 | 19.4444 | 25.5556 | 28.3333 | 53.3333 | 48.8889
5829 | 5852:00 | 21 | 243 | 5 | Thursday | 8 | 20.5556 | 19.4444 | 25.5556 | 28.3333 | 53.3333 | 48.8889
5830 | 5853:00 | 22 | 243 | 5 | Thursday | 8 | 20.5556 | 19.4444 | 25.5556 | 28.3333 | 53.3333 | 48.8889
5831 | 5854:00 | 23 | 243 | 5 | Thursday | 8 | 20.5556 | 19.4444 | 25.5556 | 28.3333 | 53.3333 | 48.8889
5832 | 5855:00 | 24 | 243 | 5 | Thursday | 8 | 20.5556 | 19.4444 | 25.5556 | 28.3333 | 53.3333 | 48.8889
5833 | 5856:00 | 1 | 244 | 6 | Friday | 8 | 20.5556 | 19.4444 | 25.5556 | 28.3333 | 53.3333 | 48.8889
5834 | 5857:00 | 2 | 244 | 6 | Friday | 8 | 20.5556 | 19.4444 | 25.5556 | 28.3333 | 53.3333 | 48.8889
5835 | 5858:00 | 3 | 244 | 6 | Friday | 8 | 20.5556 | 19.4444 | 25.5556 | 28.3333 | 53.3333 | 48.8889
5836 | 5859:00 | 4 | 244 | 6 | Friday | 8 | 20.5556 | 19.4444 | 25.5556 | 28.3333 | 53.3333 | 48.8889
5837 | 5860:00 | 5 | 244 | 6 | Friday | 8 | 20.5556 | 19.4444 | 25.5556 | 28.3333 | 53.3333 | 48.8889
5838 | 5861:00 | 6 | 244 | 6 | Friday | 8 | 20.5556 | 19.4444 | 25.5556 | 28.3333 | 53.3333 | 48.8889
5839 | 5862:00 | 7 | 244 | 6 | Friday | 8 | 20.5556 | 19.4444 | 25.5556 | 28.3333 | 53.3333 | 48.8889
5840 | 5863:00 | 8 | 244 | 6 | Friday | 8 | 20.5556 | 19.4444 | 25.5556 | 28.3333 | 53.3333 | 48.8889
5841 | 5864:00 | 9 | 244 | 6 | Friday | 8 | 20.5556 | 19.4444 | 25.5556 | 28.3333 | 53.3333 | 48.8889
5842 | 5865:00 | 10 | 244 | 6 | Friday | 8 | 20.5556 | 19.4444 | 25.5556 | 28.3333 | 53.3333 | 48.8889
5843 | 5866:00 | 11 | 244 | 6 | Friday | 8 | 20.5556 | 19.4444 | 25.5556 | 28.3333 | 53.3333 | 48.8889
5844 | 5867:00 | 12 | 244 | 6 | Friday | 8 | 20.5556 | 19.4444 | 25.5556 | 28.3333 | 53.3333 | 48.8889
5845 | 5868:00 | 13 | 244 | 6 | Friday | 8 | 20.5556 | 19.4444 | 25.5556 | 28.3333 | 53.3333 | 48.8889
5846 | 5869:00 | 14 | 244 | 6 | Friday | 8 | 20.5556 | 19.4444 | 25.5556 | 28.3333 | 53.3333 | 48.8889
5847 | 5870:00 | 15 | 244 | 6 | Friday | 8 | 20.5556 | 19.4444 | 25.5556 | 28.3333 | 53.3333 | 48.8889
5848 | 5871:00 | 16 | 244 | 6 | Friday | 8 | 20.5556 | 19.4444 | 25.5556 | 28.3333 | 53.3333 | 48.8889
5849 | 5872:00 | 17 | 244 | 6 | Friday | 8 | 20.5556 | 19.4444 | 25.5556 | 28.3333 | 53.3333 | 48.8889
5850 | 5873:00 | 18 | 244 | 6 | Friday | 8 | 20.5556 | 19.4444 | 25.5556 | 28.3333 | 53.3333 | 48.8889
5851 | 5874:00 | 19 | 244 | 6 | Friday | 8 | 20.5556 | 19.4444 | 25.5556 | 28.3333 | 53.3333 | 48.8889
5852 | 5875:00 | 20 | 244 | 6 | Friday | 8 | 20.5556 | 19.4444 | 25.5556 | 28.3333 | 53.3333 | 48.8889
5853 | 5876:00 | 21 | 244 | 6 | Friday | 8 | 20.5556 | 19.4444 | 25.5556 | 28.3333 | 53.3333 | 48.8889
5854 | 5877:00 | 22 | 244 | 6 | Friday | 8 | 20.5556 | 19.4444 | 25.5556 | 28.3333 | 53.3333 | 48.8889
5855 | 5878:00 | 23 | 244 | 6 | Friday | 8 | 20.5556 | 19.4444 | 25.5556 | 28.3333 | 53.3333 | 48.8889
5856 | 5879:00 | 24 | 244 | 6 | Friday | 8 | 20.5556 | 19.4444 | 25.5556 | 28.3333 | 53.3333 | 48.8889
5857 | 5880:00 | 1 | 245 | 7 | Saturday | 9 | 20.5556 | 19.4444 | 25.5556 | 28.3333 | 53.3333 | 48.8889
5858 | 5881:00 | 2 | 245 | 7 | Saturday | 9 | 20.5556 | 19.4444 | 25.5556 | 28.3333 | 53.3333 | 48.8889
5859 | 5882:00 | 3 | 245 | 7 | Saturday | 9 | 20.5556 | 19.4444 | 25.5556 | 28.3333 | 53.3333 | 48.8889
5860 | 5883:00 | 4 | 245 | 7 | Saturday | 9 | 20.5556 | 19.4444 | 25.5556 | 28.3333 | 53.3333 | 48.8889
5861 | 5884:00 | 5 | 245 | 7 | Saturday | 9 | 20.5556 | 19.4444 | 25.5556 | 28.3333 | 53.3333 | 48.8889
5862 | 5885:00 | 6 | 245 | 7 | Saturday | 9 | 20.5556 | 19.4444 | 25.5556 | 28.3333 | 53.3333 | 48.8889
5863 | 5886:00 | 7 | 245 | 7 | Saturday | 9 | 20.5556 | 19.4444 | 25.5556 | 28.3333 | 53.3333 | 48.8889
5864 | 5887:00 | 8 | 245 | 7 | Saturday | 9 | 20.5556 | 19.4444 | 25.5556 | 28.3333 | 53.3333 | 48.8889
5865 | 5888:00 | 9 | 245 | 7 | Saturday | 9 | 20.5556 | 19.4444 | 25.5556 | 28.3333 | 53.3333 | 48.8889
5866 | 5889:00 | 10 | 245 | 7 | Saturday | 9 | 20.5556 | 19.4444 | 25.5556 | 28.3333 | 53.3333 | 48.8889
5867 | 5890:00 | 11 | 245 | 7 | Saturday | 9 | 20.5556 | 19.4444 | 25.5556 | 28.3333 | 53.3333 | 48.8889
5868 | 5891:00 | 12 | 245 | 7 | Saturday | 9 | 20.5556 | 19.4444 | 25.5556 | 28.3333 | 53.3333 | 48.8889
5869 | 5892:00 | 13 | 245 | 7 | Saturday | 9 | 20.5556 | 19.4444 | 25.5556 | 28.3333 | 53.3333 | 48.8889
5870 | 5893:00 | 14 | 245 | 7 | Saturday | 9 | 20.5556 | 19.4444 | 25.5556 | 28.3333 | 53.3333 | 48.8889
5871 | 5894:00 | 15 | 245 | 7 | Saturday | 9 | 20.5556 | 19.4444 | 25.5556 | 28.3333 | 53.3333 | 48.8889
5872 | 5895:00 | 16 | 245 | 7 | Saturday | 9 | 20.5556 | 19.4444 | 25.5556 | 28.3333 | 53.3333 | 48.8889
5873 | 5896:00 | 17 | 245 | 7 | Saturday | 9 | 20.5556 | 19.4444 | 25.5556 | 28.3333 | 53.3333 | 48.8889
5874 | 5897:00 | 18 | 245 | 7 | Saturday | 9 | 20.5556 | 19.4444 | 25.5556 | 28.3333 | 53.3333 | 48.8889
5875 | 5898:00 | 19 | 245 | 7 | Saturday | 9 | 20.5556 | 19.4444 | 25.5556 | 28.3333 | 53.3333 | 48.8889
5876 | 5899:00 | 20 | 245 | 7 | Saturday | 9 | 20.5556 | 19.4444 | 25.5556 | 28.3333 | 53.3333 | 48.8889
5877 | 5900:00 | 21 | 245 | 7 | Saturday | 9 | 20.5556 | 19.4444 | 25.5556 | 28.3333 | 53.3333 | 48.8889
5878 | 5901:00 | 22 | 245 | 7 | Saturday | 9 | 20.5556 | 19.4444 | 25.5556 | 28.3333 | 53.3333 | 48.8889
5879 | 5902:00 | 23 | 245 | 7 | Saturday | 9 | 20.5556 | 19.4444 | 25.5556 | 28.3333 | 53.3333 | 48.8889
5880 | 5903:00 | 24 | 245 | 7 | Saturday | 9 | 20.5556 | 19.4444 | 25.5556 | 28.3333 | 53.3333 | 48.8889
5881 | 5904:00 | 1 | 246 | 1 | Sunday | 9 | 20.5556 | 19.4444 | 25.5556 | 28.3333 | 53.3333 | 48.8889
5882 | 5905:00 | 2 | 246 | 1 | Sunday | 9 | 20.5556 | 19.4444 | 25.5556 | 28.3333 | 53.3333 | 48.8889
5883 | 5906:00 | 3 | 246 | 1 | Sunday | 9 | 20.5556 | 19.4444 | 25.5556 | 28.3333 | 53.3333 | 48.8889
5884 | 5907:00 | 4 | 246 | 1 | Sunday | 9 | 20.5556 | 19.4444 | 25.5556 | 28.3333 | 53.3333 | 48.8889
5885 | 5908:00 | 5 | 246 | 1 | Sunday | 9 | 20.5556 | 19.4444 | 25.5556 | 28.3333 | 53.3333 | 48.8889
5886 | 5909:00 | 6 | 246 | 1 | Sunday | 9 | 20.5556 | 19.4444 | 25.5556 | 28.3333 | 53.3333 | 48.8889
5887 | 5910:00 | 7 | 246 | 1 | Sunday | 9 | 20.5556 | 19.4444 | 25.5556 | 28.3333 | 53.3333 | 48.8889
5888 | 5911:00 | 8 | 246 | 1 | Sunday | 9 | 20.5556 | 19.4444 | 25.5556 | 28.3333 | 53.3333 | 48.8889
5889 | 5912:00 | 9 | 246 | 1 | Sunday | 9 | 20.5556 | 19.4444 | 25.5556 | 28.3333 | 53.3333 | 48.8889
5890 | 5913:00 | 10 | 246 | 1 | Sunday | 9 | 20.5556 | 19.4444 | 25.5556 | 28.3333 | 53.3333 | 48.8889
5891 | 5914:00 | 11 | 246 | 1 | Sunday | 9 | 20.5556 | 19.4444 | 25.5556 | 28.3333 | 53.3333 | 48.8889
5892 | 5915:00 | 12 | 246 | 1 | Sunday | 9 | 20.5556 | 19.4444 | 25.5556 | 28.3333 | 53.3333 | 48.8889
5893 | 5916:00 | 13 | 246 | 1 | Sunday | 9 | 20.5556 | 19.4444 | 25.5556 | 28.3333 | 53.3333 | 48.8889
5894 | 5917:00 | 14 | 246 | 1 | Sunday | 9 | 20.5556 | 19.4444 | 25.5556 | 28.3333 | 53.3333 | 48.8889
5895 | 5918:00 | 15 | 246 | 1 | Sunday | 9 | 20.5556 | 19.4444 | 25.5556 | 28.3333 | 53.3333 | 48.8889
5896 | 5919:00 | 16 | 246 | 1 | Sunday | 9 | 20.5556 | 19.4444 | 25.5556 | 28.3333 | 53.3333 | 48.8889
5897 | 5920:00 | 17 | 246 | 1 | Sunday | 9 | 20.5556 | 19.4444 | 25.5556 | 28.3333 | 53.3333 | 48.8889
5898 | 5921:00 | 18 | 246 | 1 | Sunday | 9 | 20.5556 | 19.4444 | 25.5556 | 28.3333 | 53.3333 | 48.8889
5899 | 5922:00 | 19 | 246 | 1 | Sunday | 9 | 20.5556 | 19.4444 | 25.5556 | 28.3333 | 53.3333 | 48.8889
5900 | 5923:00 | 20 | 246 | 1 | Sunday | 9 | 20.5556 | 19.4444 | 25.5556 | 28.3333 | 53.3333 | 48.8889
5901 | 5924:00 | 21 | 246 | 1 | Sunday | 9 | 20.5556 | 19.4444 | 25.5556 | 28.3333 | 53.3333 | 48.8889
5902 | 5925:00 | 22 | 246 | 1 | Sunday | 9 | 20.5556 | 19.4444 | 25.5556 | 28.3333 | 53.3333 | 48.8889
5903 | 5926:00 | 23 | 246 | 1 | Sunday | 9 | 20.5556 | 19.4444 | 25.5556 | 28.3333 | 53.3333 | 48.8889
5904 | 5927:00 | 24 | 246 | 1 | Sunday | 9 | 20.5556 | 19.4444 | 25.5556 | 28.3333 | 53.3333 | 48.8889
5905 | 5928:00 | 1 | 247 | 2 | Monday | 9 | 20.5556 | 19.4444 | 25.5556 | 28.3333 | 53.3333 | 48.8889
5906 | 5929:00 | 2 | 247 | 2 | Monday | 9 | 20.5556 | 19.4444 | 25.5556 | 28.3333 | 53.3333 | 48.8889
5907 | 5930:00 | 3 | 247 | 2 | Monday | 9 | 20.5556 | 19.4444 | 25.5556 | 28.3333 | 53.3333 | 48.8889
5908 | 5931:00 | 4 | 247 | 2 | Monday | 9 | 20.5556 | 19.4444 | 25.5556 | 28.3333 | 53.3333 | 48.8889
5909 | 5932:00 | 5 | 247 | 2 | Monday | 9 | 20.5556 | 19.4444 | 25.5556 | 28.3333 | 53.3333 | 48.8889
5910 | 5933:00 | 6 | 247 | 2 | Monday | 9 | 20.5556 | 19.4444 | 25.5556 | 28.3333 | 53.3333 | 48.8889
5911 | 5934:00 | 7 | 247 | 2 | Monday | 9 | 20.5556 | 19.4444 | 25.5556 | 28.3333 | 53.3333 | 48.8889
5912 | 5935:00 | 8 | 247 | 2 | Monday | 9 | 20.5556 | 19.4444 | 25.5556 | 28.3333 | 53.3333 | 48.8889
5913 | 5936:00 | 9 | 247 | 2 | Monday | 9 | 20.5556 | 19.4444 | 25.5556 | 28.3333 | 53.3333 | 48.8889
5914 | 5937:00 | 10 | 247 | 2 | Monday | 9 | 20.5556 | 19.4444 | 25.5556 | 28.3333 | 53.3333 | 48.8889
5915 | 5938:00 | 11 | 247 | 2 | Monday | 9 | 20.5556 | 19.4444 | 25.5556 | 28.3333 | 53.3333 | 48.8889
5916 | 5939:00 | 12 | 247 | 2 | Monday | 9 | 20.5556 | 19.4444 | 25.5556 | 28.3333 | 53.3333 | 48.8889
5917 | 5940:00 | 13 | 247 | 2 | Monday | 9 | 20.5556 | 19.4444 | 25.5556 | 28.3333 | 53.3333 | 48.8889
5918 | 5941:00 | 14 | 247 | 2 | Monday | 9 | 20.5556 | 19.4444 | 25.5556 | 28.3333 | 53.3333 | 48.8889
5919 | 5942:00 | 15 | 247 | 2 | Monday | 9 | 20.5556 | 19.4444 | 25.5556 | 28.3333 | 53.3333 | 48.8889
5920 | 5943:00 | 16 | 247 | 2 | Monday | 9 | 20.5556 | 19.4444 | 25.5556 | 28.3333 | 53.3333 | 48.8889
5921 | 5944:00 | 17 | 247 | 2 | Monday | 9 | 20.5556 | 19.4444 | 25.5556 | 28.3333 | 53.3333 | 48.8889
5922 | 5945:00 | 18 | 247 | 2 | Monday | 9 | 20.5556 | 19.4444 | 25.5556 | 28.3333 | 53.3333 | 48.8889
5923 | 5946:00 | 19 | 247 | 2 | Monday | 9 | 20.5556 | 19.4444 | 25.5556 | 28.3333 | 53.3333 | 48.8889
5924 | 5947:00 | 20 | 247 | 2 | Monday | 9 | 20.5556 | 19.4444 | 25.5556 | 28.3333 | 53.3333 | 48.8889
5925 | 5948:00 | 21 | 247 | 2 | Monday | 9 | 20.5556 | 19.4444 | 25.5556 | 28.3333 | 53.3333 | 48.8889
5926 | 5949:00 | 22 | 247 | 2 | Monday | 9 | 20.5556 | 19.4444 | 25.5556 | 28.3333 | 53.3333 | 48.8889
5927 | 5950:00 | 23 | 247 | 2 | Monday | 9 | 20.5556 | 19.4444 | 25.5556 | 28.3333 | 53.3333 | 48.8889
5928 | 5951:00 | 24 | 247 | 2 | Monday | 9 | 20.5556 | 19.4444 | 25.5556 | 28.3333 | 53.3333 | 48.8889
5929 | 5952:00 | 1 | 248 | 3 | Tuesday | 9 | 20.5556 | 19.4444 | 25.5556 | 28.3333 | 53.3333 | 48.8889
5930 | 5953:00 | 2 | 248 | 3 | Tuesday | 9 | 20.5556 | 19.4444 | 25.5556 | 28.3333 | 53.3333 | 48.8889
5931 | 5954:00 | 3 | 248 | 3 | Tuesday | 9 | 20.5556 | 19.4444 | 25.5556 | 28.3333 | 53.3333 | 48.8889
5932 | 5955:00 | 4 | 248 | 3 | Tuesday | 9 | 20.5556 | 19.4444 | 25.5556 | 28.3333 | 53.3333 | 48.8889
5933 | 5956:00 | 5 | 248 | 3 | Tuesday | 9 | 20.5556 | 19.4444 | 25.5556 | 28.3333 | 53.3333 | 48.8889
5934 | 5957:00 | 6 | 248 | 3 | Tuesday | 9 | 20.5556 | 19.4444 | 25.5556 | 28.3333 | 53.3333 | 48.8889
5935 | 5958:00 | 7 | 248 | 3 | Tuesday | 9 | 20.5556 | 19.4444 | 25.5556 | 28.3333 | 53.3333 | 48.8889
5936 | 5959:00 | 8 | 248 | 3 | Tuesday | 9 | 20.5556 | 19.4444 | 25.5556 | 28.3333 | 53.3333 | 48.8889
5937 | 5960:00 | 9 | 248 | 3 | Tuesday | 9 | 20.5556 | 19.4444 | 25.5556 | 28.3333 | 53.3333 | 48.8889
5938 | 5961:00 | 10 | 248 | 3 | Tuesday | 9 | 20.5556 | 19.4444 | 25.5556 | 28.3333 | 53.3333 | 48.8889
5939 | 5962:00 | 11 | 248 | 3 | Tuesday | 9 | 20.5556 | 19.4444 | 25.5556 | 28.3333 | 53.3333 | 48.8889
5940 | 5963:00 | 12 | 248 | 3 | Tuesday | 9 | 20.5556 | 19.4444 | 25.5556 | 28.3333 | 53.3333 | 48.8889
5941 | 5964:00 | 13 | 248 | 3 | Tuesday | 9 | 20.5556 | 19.4444 | 25.5556 | 28.3333 | 53.3333 | 48.8889
5942 | 5965:00 | 14 | 248 | 3 | Tuesday | 9 | 20.5556 | 19.4444 | 25.5556 | 28.3333 | 53.3333 | 48.8889
5943 | 5966:00 | 15 | 248 | 3 | Tuesday | 9 | 20.5556 | 19.4444 | 25.5556 | 28.3333 | 53.3333 | 48.8889
5944 | 5967:00 | 16 | 248 | 3 | Tuesday | 9 | 20.5556 | 19.4444 | 25.5556 | 28.3333 | 53.3333 | 48.8889
5945 | 5968:00 | 17 | 248 | 3 | Tuesday | 9 | 20.5556 | 19.4444 | 25.5556 | 28.3333 | 53.3333 | 48.8889
5946 | 5969:00 | 18 | 248 | 3 | Tuesday | 9 | 20.5556 | 19.4444 | 25.5556 | 28.3333 | 53.3333 | 48.8889
5947 | 5970:00 | 19 | 248 | 3 | Tuesday | 9 | 20.5556 | 19.4444 | 25.5556 | 28.3333 | 53.3333 | 48.8889
5948 | 5971:00 | 20 | 248 | 3 | Tuesday | 9 | 20.5556 | 19.4444 | 25.5556 | 28.3333 | 53.3333 | 48.8889
5949 | 5972:00 | 21 | 248 | 3 | Tuesday | 9 | 20.5556 | 19.4444 | 25.5556 | 28.3333 | 53.3333 | 48.8889
5950 | 5973:00 | 22 | 248 | 3 | Tuesday | 9 | 20.5556 | 19.4444 | 25.5556 | 28.3333 | 53.3333 | 48.8889
5951 | 5974:00 | 23 | 248 | 3 | Tuesday | 9 | 20.5556 | 19.4444 | 25.5556 | 28.3333 | 53.3333 | 48.8889
5952 | 5975:00 | 24 | 248 | 3 | Tuesday | 9 | 20.5556 | 19.4444 | 25.5556 | 28.3333 | 53.3333 | 48.8889
5953 | 5976:00 | 1 | 249 | 4 | Wednesday | 9 | 20.5556 | 19.4444 | 25.5556 | 28.3333 | 53.3333 | 48.8889
5954 | 5977:00 | 2 | 249 | 4 | Wednesday | 9 | 20.5556 | 19.4444 | 25.5556 | 28.3333 | 53.3333 | 48.8889
5955 | 5978:00 | 3 | 249 | 4 | Wednesday | 9 | 20.5556 | 19.4444 | 25.5556 | 28.3333 | 53.3333 | 48.8889
5956 | 5979:00 | 4 | 249 | 4 | Wednesday | 9 | 20.5556 | 19.4444 | 25.5556 | 28.3333 | 53.3333 | 48.8889
5957 | 5980:00 | 5 | 249 | 4 | Wednesday | 9 | 20.5556 | 19.4444 | 25.5556 | 28.3333 | 53.3333 | 48.8889
5958 | 5981:00 | 6 | 249 | 4 | Wednesday | 9 | 20.5556 | 19.4444 | 25.5556 | 28.3333 | 53.3333 | 48.8889
5959 | 5982:00 | 7 | 249 | 4 | Wednesday | 9 | 20.5556 | 19.4444 | 25.5556 | 28.3333 | 53.3333 | 48.8889
5960 | 5983:00 | 8 | 249 | 4 | Wednesday | 9 | 20.5556 | 19.4444 | 25.5556 | 28.3333 | 53.3333 | 48.8889
5961 | 5984:00 | 9 | 249 | 4 | Wednesday | 9 | 20.5556 | 19.4444 | 25.5556 | 28.3333 | 53.3333 | 48.8889
5962 | 5985:00 | 10 | 249 | 4 | Wednesday | 9 | 20.5556 | 19.4444 | 25.5556 | 28.3333 | 53.3333 | 48.8889
5963 | 5986:00 | 11 | 249 | 4 | Wednesday | 9 | 20.5556 | 19.4444 | 25.5556 | 28.3333 | 53.3333 | 48.8889
5964 | 5987:00 | 12 | 249 | 4 | Wednesday | 9 | 20.5556 | 19.4444 | 25.5556 | 28.3333 | 53.3333 | 48.8889
5965 | 5988:00 | 13 | 249 | 4 | Wednesday | 9 | 20.5556 | 19.4444 | 25.5556 | 28.3333 | 53.3333 | 48.8889
5966 | 5989:00 | 14 | 249 | 4 | Wednesday | 9 | 20.5556 | 19.4444 | 25.5556 | 28.3333 | 53.3333 | 48.8889
5967 | 5990:00 | 15 | 249 | 4 | Wednesday | 9 | 20.5556 | 19.4444 | 25.5556 | 28.3333 | 53.3333 | 48.8889
5968 | 5991:00 | 16 | 249 | 4 | Wednesday | 9 | 20.5556 | 19.4444 | 25.5556 | 28.3333 | 53.3333 | 48.8889
5969 | 5992:00 | 17 | 249 | 4 | Wednesday | 9 | 20.5556 | 19.4444 | 25.5556 | 28.3333 | 53.3333 | 48.8889
5970 | 5993:00 | 18 | 249 | 4 | Wednesday | 9 | 20.5556 | 19.4444 | 25.5556 | 28.3333 | 53.3333 | 48.8889
5971 | 5994:00 | 19 | 249 | 4 | Wednesday | 9 | 20.5556 | 19.4444 | 25.5556 | 28.3333 | 53.3333 | 48.8889
5972 | 5995:00 | 20 | 249 | 4 | Wednesday | 9 | 20.5556 | 19.4444 | 25.5556 | 28.3333 | 53.3333 | 48.8889
5973 | 5996:00 | 21 | 249 | 4 | Wednesday | 9 | 20.5556 | 19.4444 | 25.5556 | 28.3333 | 53.3333 | 48.8889
5974 | 5997:00 | 22 | 249 | 4 | Wednesday | 9 | 20.5556 | 19.4444 | 25.5556 | 28.3333 | 53.3333 | 48.8889
5975 | 5998:00 | 23 | 249 | 4 | Wednesday | 9 | 20.5556 | 19.4444 | 25.5556 | 28.3333 | 53.3333 | 48.8889
5976 | 5999:00 | 24 | 249 | 4 | Wednesday | 9 | 20.5556 | 19.4444 | 25.5556 | 28.3333 | 53.3333 | 48.8889
5977 | 6000:00 | 1 | 250 | 5 | Thursday | 9 | 20.5556 | 19.4444 | 25.5556 | 28.3333 | 53.3333 | 48.8889
5978 | 6001:00 | 2 | 250 | 5 | Thursday | 9 | 20.5556 | 19.4444 | 25.5556 | 28.3333 | 53.3333 | 48.8889
5979 | 6002:00 | 3 | 250 | 5 | Thursday | 9 | 20.5556 | 19.4444 | 25.5556 | 28.3333 | 53.3333 | 48.8889
5980 | 6003:00 | 4 | 250 | 5 | Thursday | 9 | 20.5556 | 19.4444 | 25.5556 | 28.3333 | 53.3333 | 48.8889
5981 | 6004:00 | 5 | 250 | 5 | Thursday | 9 | 20.5556 | 19.4444 | 25.5556 | 28.3333 | 53.3333 | 48.8889
5982 | 6005:00 | 6 | 250 | 5 | Thursday | 9 | 20.5556 | 19.4444 | 25.5556 | 28.3333 | 53.3333 | 48.8889
5983 | 6006:00 | 7 | 250 | 5 | Thursday | 9 | 20.5556 | 19.4444 | 25.5556 | 28.3333 | 53.3333 | 48.8889
5984 | 6007:00 | 8 | 250 | 5 | Thursday | 9 | 20.5556 | 19.4444 | 25.5556 | 28.3333 | 53.3333 | 48.8889
5985 | 6008:00 | 9 | 250 | 5 | Thursday | 9 | 20.5556 | 19.4444 | 25.5556 | 28.3333 | 53.3333 | 48.8889
5986 | 6009:00 | 10 | 250 | 5 | Thursday | 9 | 20.5556 | 19.4444 | 25.5556 | 28.3333 | 53.3333 | 48.8889
5987 | 6010:00 | 11 | 250 | 5 | Thursday | 9 | 20.5556 | 19.4444 | 25.5556 | 28.3333 | 53.3333 | 48.8889
5988 | 6011:00 | 12 | 250 | 5 | Thursday | 9 | 20.5556 | 19.4444 | 25.5556 | 28.3333 | 53.3333 | 48.8889
5989 | 6012:00 | 13 | 250 | 5 | Thursday | 9 | 20.5556 | 19.4444 | 25.5556 | 28.3333 | 53.3333 | 48.8889
5990 | 6013:00 | 14 | 250 | 5 | Thursday | 9 | 20.5556 | 19.4444 | 25.5556 | 28.3333 | 53.3333 | 48.8889
5991 | 6014:00 | 15 | 250 | 5 | Thursday | 9 | 20.5556 | 19.4444 | 25.5556 | 28.3333 | 53.3333 | 48.8889
5992 | 6015:00 | 16 | 250 | 5 | Thursday | 9 | 20.5556 | 19.4444 | 25.5556 | 28.3333 | 53.3333 | 48.8889
5993 | 6016:00 | 17 | 250 | 5 | Thursday | 9 | 20.5556 | 19.4444 | 25.5556 | 28.3333 | 53.3333 | 48.8889
5994 | 6017:00 | 18 | 250 | 5 | Thursday | 9 | 20.5556 | 19.4444 | 25.5556 | 28.3333 | 53.3333 | 48.8889
5995 | 6018:00 | 19 | 250 | 5 | Thursday | 9 | 20.5556 | 19.4444 | 25.5556 | 28.3333 | 53.3333 | 48.8889
5996 | 6019:00 | 20 | 250 | 5 | Thursday | 9 | 20.5556 | 19.4444 | 25.5556 | 28.3333 | 53.3333 | 48.8889
5997 | 6020:00 | 21 | 250 | 5 | Thursday | 9 | 20.5556 | 19.4444 | 25.5556 | 28.3333 | 53.3333 | 48.8889
5998 | 6021:00 | 22 | 250 | 5 | Thursday | 9 | 20.5556 | 19.4444 | 25.5556 | 28.3333 | 53.3333 | 48.8889
5999 | 6022:00 | 23 | 250 | 5 | Thursday | 9 | 20.5556 | 19.4444 | 25.5556 | 28.3333 | 53.3333 | 48.8889
6000 | 6023:00 | 24 | 250 | 5 | Thursday | 9 | 20.5556 | 19.4444 | 25.5556 | 28.3333 | 53.3333 | 48.8889
6001 | 6024:00 | 1 | 251 | 6 | Friday | 9 | 20.5556 | 19.4444 | 25.5556 | 28.3333 | 53.3333 | 48.8889
6002 | 6025:00 | 2 | 251 | 6 | Friday | 9 | 20.5556 | 19.4444 | 25.5556 | 28.3333 | 53.3333 | 48.8889
6003 | 6026:00 | 3 | 251 | 6 | Friday | 9 | 20.5556 | 19.4444 | 25.5556 | 28.3333 | 53.3333 | 48.8889
6004 | 6027:00 | 4 | 251 | 6 | Friday | 9 | 20.5556 | 19.4444 | 25.5556 | 28.3333 | 53.3333 | 48.8889
6005 | 6028:00 | 5 | 251 | 6 | Friday | 9 | 20.5556 | 19.4444 | 25.5556 | 28.3333 | 53.3333 | 48.8889
6006 | 6029:00 | 6 | 251 | 6 | Friday | 9 | 20.5556 | 19.4444 | 25.5556 | 28.3333 | 53.3333 | 48.8889
6007 | 6030:00 | 7 | 251 | 6 | Friday | 9 | 20.5556 | 19.4444 | 25.5556 | 28.3333 | 53.3333 | 48.8889
6008 | 6031:00 | 8 | 251 | 6 | Friday | 9 | 20.5556 | 19.4444 | 25.5556 | 28.3333 | 53.3333 | 48.8889
6009 | 6032:00 | 9 | 251 | 6 | Friday | 9 | 20.5556 | 19.4444 | 25.5556 | 28.3333 | 53.3333 | 48.8889
6010 | 6033:00 | 10 | 251 | 6 | Friday | 9 | 20.5556 | 19.4444 | 25.5556 | 28.3333 | 53.3333 | 48.8889
6011 | 6034:00 | 11 | 251 | 6 | Friday | 9 | 20.5556 | 19.4444 | 25.5556 | 28.3333 | 53.3333 | 48.8889
6012 | 6035:00 | 12 | 251 | 6 | Friday | 9 | 20.5556 | 19.4444 | 25.5556 | 28.3333 | 53.3333 | 48.8889
6013 | 6036:00 | 13 | 251 | 6 | Friday | 9 | 20.5556 | 19.4444 | 25.5556 | 28.3333 | 53.3333 | 48.8889
6014 | 6037:00 | 14 | 251 | 6 | Friday | 9 | 20.5556 | 19.4444 | 25.5556 | 28.3333 | 53.3333 | 48.8889
6015 | 6038:00 | 15 | 251 | 6 | Friday | 9 | 20.5556 | 19.4444 | 25.5556 | 28.3333 | 53.3333 | 48.8889
6016 | 6039:00 | 16 | 251 | 6 | Friday | 9 | 20.5556 | 19.4444 | 25.5556 | 28.3333 | 53.3333 | 48.8889
6017 | 6040:00 | 17 | 251 | 6 | Friday | 9 | 20.5556 | 19.4444 | 25.5556 | 28.3333 | 53.3333 | 48.8889
6018 | 6041:00 | 18 | 251 | 6 | Friday | 9 | 20.5556 | 19.4444 | 25.5556 | 28.3333 | 53.3333 | 48.8889
6019 | 6042:00 | 19 | 251 | 6 | Friday | 9 | 20.5556 | 19.4444 | 25.5556 | 28.3333 | 53.3333 | 48.8889
6020 | 6043:00 | 20 | 251 | 6 | Friday | 9 | 20.5556 | 19.4444 | 25.5556 | 28.3333 | 53.3333 | 48.8889
6021 | 6044:00 | 21 | 251 | 6 | Friday | 9 | 20.5556 | 19.4444 | 25.5556 | 28.3333 | 53.3333 | 48.8889
6022 | 6045:00 | 22 | 251 | 6 | Friday | 9 | 20.5556 | 19.4444 | 25.5556 | 28.3333 | 53.3333 | 48.8889
6023 | 6046:00 | 23 | 251 | 6 | Friday | 9 | 20.5556 | 19.4444 | 25.5556 | 28.3333 | 53.3333 | 48.8889
6024 | 6047:00 | 24 | 251 | 6 | Friday | 9 | 20.5556 | 19.4444 | 25.5556 | 28.3333 | 53.3333 | 48.8889
6025 | 6048:00 | 1 | 252 | 7 | Saturday | 9 | 20.5556 | 19.4444 | 25.5556 | 28.3333 | 53.3333 | 48.8889
6026 | 6049:00 | 2 | 252 | 7 | Saturday | 9 | 20.5556 | 19.4444 | 25.5556 | 28.3333 | 53.3333 | 48.8889
6027 | 6050:00 | 3 | 252 | 7 | Saturday | 9 | 20.5556 | 19.4444 | 25.5556 | 28.3333 | 53.3333 | 48.8889
6028 | 6051:00 | 4 | 252 | 7 | Saturday | 9 | 20.5556 | 19.4444 | 25.5556 | 28.3333 | 53.3333 | 48.8889
6029 | 6052:00 | 5 | 252 | 7 | Saturday | 9 | 20.5556 | 19.4444 | 25.5556 | 28.3333 | 53.3333 | 48.8889
6030 | 6053:00 | 6 | 252 | 7 | Saturday | 9 | 20.5556 | 19.4444 | 25.5556 | 28.3333 | 53.3333 | 48.8889
6031 | 6054:00 | 7 | 252 | 7 | Saturday | 9 | 20.5556 | 19.4444 | 25.5556 | 28.3333 | 53.3333 | 48.8889
6032 | 6055:00 | 8 | 252 | 7 | Saturday | 9 | 20.5556 | 19.4444 | 25.5556 | 28.3333 | 53.3333 | 48.8889
6033 | 6056:00 | 9 | 252 | 7 | Saturday | 9 | 20.5556 | 19.4444 | 25.5556 | 28.3333 | 53.3333 | 48.8889
6034 | 6057:00 | 10 | 252 | 7 | Saturday | 9 | 20.5556 | 19.4444 | 25.5556 | 28.3333 | 53.3333 | 48.8889
6035 | 6058:00 | 11 | 252 | 7 | Saturday | 9 | 20.5556 | 19.4444 | 25.5556 | 28.3333 | 53.3333 | 48.8889
6036 | 6059:00 | 12 | 252 | 7 | Saturday | 9 | 20.5556 | 19.4444 | 25.5556 | 28.3333 | 53.3333 | 48.8889
6037 | 6060:00 | 13 | 252 | 7 | Saturday | 9 | 20.5556 | 19.4444 | 25.5556 | 28.3333 | 53.3333 | 48.8889
6038 | 6061:00 | 14 | 252 | 7 | Saturday | 9 | 20.5556 | 19.4444 | 25.5556 | 28.3333 | 53.3333 | 48.8889
6039 | 6062:00 | 15 | 252 | 7 | Saturday | 9 | 20.5556 | 19.4444 | 25.5556 | 28.3333 | 53.3333 | 48.8889
6040 | 6063:00 | 16 | 252 | 7 | Saturday | 9 | 20.5556 | 19.4444 | 25.5556 | 28.3333 | 53.3333 | 48.8889
6041 | 6064:00 | 17 | 252 | 7 | Saturday | 9 | 20.5556 | 19.4444 | 25.5556 | 28.3333 | 53.3333 | 48.8889
6042 | 6065:00 | 18 | 252 | 7 | Saturday | 9 | 20.5556 | 19.4444 | 25.5556 | 28.3333 | 53.3333 | 48.8889
6043 | 6066:00 | 19 | 252 | 7 | Saturday | 9 | 20.5556 | 19.4444 | 25.5556 | 28.3333 | 53.3333 | 48.8889
6044 | 6067:00 | 20 | 252 | 7 | Saturday | 9 | 20.5556 | 19.4444 | 25.5556 | 28.3333 | 53.3333 | 48.8889
6045 | 6068:00 | 21 | 252 | 7 | Saturday | 9 | 20.5556 | 19.4444 | 25.5556 | 28.3333 | 53.3333 | 48.8889
6046 | 6069:00 | 22 | 252 | 7 | Saturday | 9 | 20.5556 | 19.4444 | 25.5556 | 28.3333 | 53.3333 | 48.8889
6047 | 6070:00 | 23 | 252 | 7 | Saturday | 9 | 20.5556 | 19.4444 | 25.5556 | 28.3333 | 53.3333 | 48.8889
6048 | 6071:00 | 24 | 252 | 7 | Saturday | 9 | 20.5556 | 19.4444 | 25.5556 | 28.3333 | 53.3333 | 48.8889
6049 | 6072:00 | 1 | 253 | 1 | Sunday | 9 | 20.5556 | 19.4444 | 25.5556 | 28.3333 | 53.3333 | 48.8889
6050 | 6073:00 | 2 | 253 | 1 | Sunday | 9 | 20.5556 | 19.4444 | 25.5556 | 28.3333 | 53.3333 | 48.8889
6051 | 6074:00 | 3 | 253 | 1 | Sunday | 9 | 20.5556 | 19.4444 | 25.5556 | 28.3333 | 53.3333 | 48.8889
6052 | 6075:00 | 4 | 253 | 1 | Sunday | 9 | 20.5556 | 19.4444 | 25.5556 | 28.3333 | 53.3333 | 48.8889
6053 | 6076:00 | 5 | 253 | 1 | Sunday | 9 | 20.5556 | 19.4444 | 25.5556 | 28.3333 | 53.3333 | 48.8889
6054 | 6077:00 | 6 | 253 | 1 | Sunday | 9 | 20.5556 | 19.4444 | 25.5556 | 28.3333 | 53.3333 | 48.8889
6055 | 6078:00 | 7 | 253 | 1 | Sunday | 9 | 20.5556 | 19.4444 | 25.5556 | 28.3333 | 53.3333 | 48.8889
6056 | 6079:00 | 8 | 253 | 1 | Sunday | 9 | 20.5556 | 19.4444 | 25.5556 | 28.3333 | 53.3333 | 48.8889
6057 | 6080:00 | 9 | 253 | 1 | Sunday | 9 | 20.5556 | 19.4444 | 25.5556 | 28.3333 | 53.3333 | 48.8889
6058 | 6081:00 | 10 | 253 | 1 | Sunday | 9 | 20.5556 | 19.4444 | 25.5556 | 28.3333 | 53.3333 | 48.8889
6059 | 6082:00 | 11 | 253 | 1 | Sunday | 9 | 20.5556 | 19.4444 | 25.5556 | 28.3333 | 53.3333 | 48.8889
6060 | 6083:00 | 12 | 253 | 1 | Sunday | 9 | 20.5556 | 19.4444 | 25.5556 | 28.3333 | 53.3333 | 48.8889
6061 | 6084:00 | 13 | 253 | 1 | Sunday | 9 | 20.5556 | 19.4444 | 25.5556 | 28.3333 | 53.3333 | 48.8889
6062 | 6085:00 | 14 | 253 | 1 | Sunday | 9 | 20.5556 | 19.4444 | 25.5556 | 28.3333 | 53.3333 | 48.8889
6063 | 6086:00 | 15 | 253 | 1 | Sunday | 9 | 20.5556 | 19.4444 | 25.5556 | 28.3333 | 53.3333 | 48.8889
6064 | 6087:00 | 16 | 253 | 1 | Sunday | 9 | 20.5556 | 19.4444 | 25.5556 | 28.3333 | 53.3333 | 48.8889
6065 | 6088:00 | 17 | 253 | 1 | Sunday | 9 | 20.5556 | 19.4444 | 25.5556 | 28.3333 | 53.3333 | 48.8889
6066 | 6089:00 | 18 | 253 | 1 | Sunday | 9 | 20.5556 | 19.4444 | 25.5556 | 28.3333 | 53.3333 | 48.8889
6067 | 6090:00 | 19 | 253 | 1 | Sunday | 9 | 20.5556 | 19.4444 | 25.5556 | 28.3333 | 53.3333 | 48.8889
6068 | 6091:00 | 20 | 253 | 1 | Sunday | 9 | 20.5556 | 19.4444 | 25.5556 | 28.3333 | 53.3333 | 48.8889
6069 | 6092:00 | 21 | 253 | 1 | Sunday | 9 | 20.5556 | 19.4444 | 25.5556 | 28.3333 | 53.3333 | 48.8889
6070 | 6093:00 | 22 | 253 | 1 | Sunday | 9 | 20.5556 | 19.4444 | 25.5556 | 28.3333 | 53.3333 | 48.8889
6071 | 6094:00 | 23 | 253 | 1 | Sunday | 9 | 20.5556 | 19.4444 | 25.5556 | 28.3333 | 53.3333 | 48.8889
6072 | 6095:00 | 24 | 253 | 1 | Sunday | 9 | 20.5556 | 19.4444 | 25.5556 | 28.3333 | 53.3333 | 48.8889
6073 | 6096:00 | 1 | 254 | 2 | Monday | 9 | 20.5556 | 19.4444 | 25.5556 | 28.3333 | 53.3333 | 48.8889
6074 | 6097:00 | 2 | 254 | 2 | Monday | 9 | 20.5556 | 19.4444 | 25.5556 | 28.3333 | 53.3333 | 48.8889
6075 | 6098:00 | 3 | 254 | 2 | Monday | 9 | 20.5556 | 19.4444 | 25.5556 | 28.3333 | 53.3333 | 48.8889
6076 | 6099:00 | 4 | 254 | 2 | Monday | 9 | 20.5556 | 19.4444 | 25.5556 | 28.3333 | 53.3333 | 48.8889
6077 | 6100:00 | 5 | 254 | 2 | Monday | 9 | 20.5556 | 19.4444 | 25.5556 | 28.3333 | 53.3333 | 48.8889
6078 | 6101:00 | 6 | 254 | 2 | Monday | 9 | 20.5556 | 19.4444 | 25.5556 | 28.3333 | 53.3333 | 48.8889
6079 | 6102:00 | 7 | 254 | 2 | Monday | 9 | 20.5556 | 19.4444 | 25.5556 | 28.3333 | 53.3333 | 48.8889
6080 | 6103:00 | 8 | 254 | 2 | Monday | 9 | 20.5556 | 19.4444 | 25.5556 | 28.3333 | 53.3333 | 48.8889
6081 | 6104:00 | 9 | 254 | 2 | Monday | 9 | 20.5556 | 19.4444 | 25.5556 | 28.3333 | 53.3333 | 48.8889
6082 | 6105:00 | 10 | 254 | 2 | Monday | 9 | 20.5556 | 19.4444 | 25.5556 | 28.3333 | 53.3333 | 48.8889
6083 | 6106:00 | 11 | 254 | 2 | Monday | 9 | 20.5556 | 19.4444 | 25.5556 | 28.3333 | 53.3333 | 48.8889
6084 | 6107:00 | 12 | 254 | 2 | Monday | 9 | 20.5556 | 19.4444 | 25.5556 | 28.3333 | 53.3333 | 48.8889
6085 | 6108:00 | 13 | 254 | 2 | Monday | 9 | 20.5556 | 19.4444 | 25.5556 | 28.3333 | 53.3333 | 48.8889
6086 | 6109:00 | 14 | 254 | 2 | Monday | 9 | 20.5556 | 19.4444 | 25.5556 | 28.3333 | 53.3333 | 48.8889
6087 | 6110:00 | 15 | 254 | 2 | Monday | 9 | 20.5556 | 19.4444 | 25.5556 | 28.3333 | 53.3333 | 48.8889
6088 | 6111:00 | 16 | 254 | 2 | Monday | 9 | 20.5556 | 19.4444 | 25.5556 | 28.3333 | 53.3333 | 48.8889
6089 | 6112:00 | 17 | 254 | 2 | Monday | 9 | 20.5556 | 19.4444 | 25.5556 | 28.3333 | 53.3333 | 48.8889
6090 | 6113:00 | 18 | 254 | 2 | Monday | 9 | 20.5556 | 19.4444 | 25.5556 | 28.3333 | 53.3333 | 48.8889
6091 | 6114:00 | 19 | 254 | 2 | Monday | 9 | 20.5556 | 19.4444 | 25.5556 | 28.3333 | 53.3333 | 48.8889
6092 | 6115:00 | 20 | 254 | 2 | Monday | 9 | 20.5556 | 19.4444 | 25.5556 | 28.3333 | 53.3333 | 48.8889
6093 | 6116:00 | 21 | 254 | 2 | Monday | 9 | 20.5556 | 19.4444 | 25.5556 | 28.3333 | 53.3333 | 48.8889
6094 | 6117:00 | 22 | 254 | 2 | Monday | 9 | 20.5556 | 19.4444 | 25.5556 | 28.3333 | 53.3333 | 48.8889
6095 | 6118:00 | 23 | 254 | 2 | Monday | 9 | 20.5556 | 19.4444 | 25.5556 | 28.3333 | 53.3333 | 48.8889
6096 | 6119:00 | 24 | 254 | 2 | Monday | 9 | 20.5556 | 19.4444 | 25.5556 | 28.3333 | 53.3333 | 48.8889
6097 | 6120:00 | 1 | 255 | 3 | Tuesday | 9 | 20.5556 | 19.4444 | 25.5556 | 28.3333 | 53.3333 | 48.8889
6098 | 6121:00 | 2 | 255 | 3 | Tuesday | 9 | 20.5556 | 19.4444 | 25.5556 | 28.3333 | 53.3333 | 48.8889
6099 | 6122:00 | 3 | 255 | 3 | Tuesday | 9 | 20.5556 | 19.4444 | 25.5556 | 28.3333 | 53.3333 | 48.8889
6100 | 6123:00 | 4 | 255 | 3 | Tuesday | 9 | 20.5556 | 19.4444 | 25.5556 | 28.3333 | 53.3333 | 48.8889
6101 | 6124:00 | 5 | 255 | 3 | Tuesday | 9 | 20.5556 | 19.4444 | 25.5556 | 28.3333 | 53.3333 | 48.8889
6102 | 6125:00 | 6 | 255 | 3 | Tuesday | 9 | 20.5556 | 19.4444 | 25.5556 | 28.3333 | 53.3333 | 48.8889
6103 | 6126:00 | 7 | 255 | 3 | Tuesday | 9 | 20.5556 | 19.4444 | 25.5556 | 28.3333 | 53.3333 | 48.8889
6104 | 6127:00 | 8 | 255 | 3 | Tuesday | 9 | 20.5556 | 19.4444 | 25.5556 | 28.3333 | 53.3333 | 48.8889
6105 | 6128:00 | 9 | 255 | 3 | Tuesday | 9 | 20.5556 | 19.4444 | 25.5556 | 28.3333 | 53.3333 | 48.8889
6106 | 6129:00 | 10 | 255 | 3 | Tuesday | 9 | 20.5556 | 19.4444 | 25.5556 | 28.3333 | 53.3333 | 48.8889
6107 | 6130:00 | 11 | 255 | 3 | Tuesday | 9 | 20.5556 | 19.4444 | 25.5556 | 28.3333 | 53.3333 | 48.8889
6108 | 6131:00 | 12 | 255 | 3 | Tuesday | 9 | 20.5556 | 19.4444 | 25.5556 | 28.3333 | 53.3333 | 48.8889
6109 | 6132:00 | 13 | 255 | 3 | Tuesday | 9 | 20.5556 | 19.4444 | 25.5556 | 28.3333 | 53.3333 | 48.8889
6110 | 6133:00 | 14 | 255 | 3 | Tuesday | 9 | 20.5556 | 19.4444 | 25.5556 | 28.3333 | 53.3333 | 48.8889
6111 | 6134:00 | 15 | 255 | 3 | Tuesday | 9 | 20.5556 | 19.4444 | 25.5556 | 28.3333 | 53.3333 | 48.8889
6112 | 6135:00 | 16 | 255 | 3 | Tuesday | 9 | 20.5556 | 19.4444 | 25.5556 | 28.3333 | 53.3333 | 48.8889
6113 | 6136:00 | 17 | 255 | 3 | Tuesday | 9 | 20.5556 | 19.4444 | 25.5556 | 28.3333 | 53.3333 | 48.8889
6114 | 6137:00 | 18 | 255 | 3 | Tuesday | 9 | 20.5556 | 19.4444 | 25.5556 | 28.3333 | 53.3333 | 48.8889
6115 | 6138:00 | 19 | 255 | 3 | Tuesday | 9 | 20.5556 | 19.4444 | 25.5556 | 28.3333 | 53.3333 | 48.8889
6116 | 6139:00 | 20 | 255 | 3 | Tuesday | 9 | 20.5556 | 19.4444 | 25.5556 | 28.3333 | 53.3333 | 48.8889
6117 | 6140:00 | 21 | 255 | 3 | Tuesday | 9 | 20.5556 | 19.4444 | 25.5556 | 28.3333 | 53.3333 | 48.8889
6118 | 6141:00 | 22 | 255 | 3 | Tuesday | 9 | 20.5556 | 19.4444 | 25.5556 | 28.3333 | 53.3333 | 48.8889
6119 | 6142:00 | 23 | 255 | 3 | Tuesday | 9 | 20.5556 | 19.4444 | 25.5556 | 28.3333 | 53.3333 | 48.8889
6120 | 6143:00 | 24 | 255 | 3 | Tuesday | 9 | 20.5556 | 19.4444 | 25.5556 | 28.3333 | 53.3333 | 48.8889
6121 | 6144:00 | 1 | 256 | 4 | Wednesday | 9 | 20.5556 | 19.4444 | 25.5556 | 28.3333 | 53.3333 | 48.8889
6122 | 6145:00 | 2 | 256 | 4 | Wednesday | 9 | 20.5556 | 19.4444 | 25.5556 | 28.3333 | 53.3333 | 48.8889
6123 | 6146:00 | 3 | 256 | 4 | Wednesday | 9 | 20.5556 | 19.4444 | 25.5556 | 28.3333 | 53.3333 | 48.8889
6124 | 6147:00 | 4 | 256 | 4 | Wednesday | 9 | 20.5556 | 19.4444 | 25.5556 | 28.3333 | 53.3333 | 48.8889
6125 | 6148:00 | 5 | 256 | 4 | Wednesday | 9 | 20.5556 | 19.4444 | 25.5556 | 28.3333 | 53.3333 | 48.8889
6126 | 6149:00 | 6 | 256 | 4 | Wednesday | 9 | 20.5556 | 19.4444 | 25.5556 | 28.3333 | 53.3333 | 48.8889
6127 | 6150:00 | 7 | 256 | 4 | Wednesday | 9 | 20.5556 | 19.4444 | 25.5556 | 28.3333 | 53.3333 | 48.8889
6128 | 6151:00 | 8 | 256 | 4 | Wednesday | 9 | 20.5556 | 19.4444 | 25.5556 | 28.3333 | 53.3333 | 48.8889
6129 | 6152:00 | 9 | 256 | 4 | Wednesday | 9 | 20.5556 | 19.4444 | 25.5556 | 28.3333 | 53.3333 | 48.8889
6130 | 6153:00 | 10 | 256 | 4 | Wednesday | 9 | 20.5556 | 19.4444 | 25.5556 | 28.3333 | 53.3333 | 48.8889
6131 | 6154:00 | 11 | 256 | 4 | Wednesday | 9 | 20.5556 | 19.4444 | 25.5556 | 28.3333 | 53.3333 | 48.8889
6132 | 6155:00 | 12 | 256 | 4 | Wednesday | 9 | 20.5556 | 19.4444 | 25.5556 | 28.3333 | 53.3333 | 48.8889
6133 | 6156:00 | 13 | 256 | 4 | Wednesday | 9 | 20.5556 | 19.4444 | 25.5556 | 28.3333 | 53.3333 | 48.8889
6134 | 6157:00 | 14 | 256 | 4 | Wednesday | 9 | 20.5556 | 19.4444 | 25.5556 | 28.3333 | 53.3333 | 48.8889
6135 | 6158:00 | 15 | 256 | 4 | Wednesday | 9 | 20.5556 | 19.4444 | 25.5556 | 28.3333 | 53.3333 | 48.8889
6136 | 6159:00 | 16 | 256 | 4 | Wednesday | 9 | 20.5556 | 19.4444 | 25.5556 | 28.3333 | 53.3333 | 48.8889
6137 | 6160:00 | 17 | 256 | 4 | Wednesday | 9 | 20.5556 | 19.4444 | 25.5556 | 28.3333 | 53.3333 | 48.8889
6138 | 6161:00 | 18 | 256 | 4 | Wednesday | 9 | 20.5556 | 19.4444 | 25.5556 | 28.3333 | 53.3333 | 48.8889
6139 | 6162:00 | 19 | 256 | 4 | Wednesday | 9 | 20.5556 | 19.4444 | 25.5556 | 28.3333 | 53.3333 | 48.8889
6140 | 6163:00 | 20 | 256 | 4 | Wednesday | 9 | 20.5556 | 19.4444 | 25.5556 | 28.3333 | 53.3333 | 48.8889
6141 | 6164:00 | 21 | 256 | 4 | Wednesday | 9 | 20.5556 | 19.4444 | 25.5556 | 28.3333 | 53.3333 | 48.8889
6142 | 6165:00 | 22 | 256 | 4 | Wednesday | 9 | 20.5556 | 19.4444 | 25.5556 | 28.3333 | 53.3333 | 48.8889
6143 | 6166:00 | 23 | 256 | 4 | Wednesday | 9 | 20.5556 | 19.4444 | 25.5556 | 28.3333 | 53.3333 | 48.8889
6144 | 6167:00 | 24 | 256 | 4 | Wednesday | 9 | 20.5556 | 19.4444 | 25.5556 | 28.3333 | 53.3333 | 48.8889
6145 | 6168:00 | 1 | 257 | 5 | Thursday | 9 | 20.5556 | 19.4444 | 25.5556 | 28.3333 | 53.3333 | 48.8889
6146 | 6169:00 | 2 | 257 | 5 | Thursday | 9 | 20.5556 | 19.4444 | 25.5556 | 28.3333 | 53.3333 | 48.8889
6147 | 6170:00 | 3 | 257 | 5 | Thursday | 9 | 20.5556 | 19.4444 | 25.5556 | 28.3333 | 53.3333 | 48.8889
6148 | 6171:00 | 4 | 257 | 5 | Thursday | 9 | 20.5556 | 19.4444 | 25.5556 | 28.3333 | 53.3333 | 48.8889
6149 | 6172:00 | 5 | 257 | 5 | Thursday | 9 | 20.5556 | 19.4444 | 25.5556 | 28.3333 | 53.3333 | 48.8889
6150 | 6173:00 | 6 | 257 | 5 | Thursday | 9 | 20.5556 | 19.4444 | 25.5556 | 28.3333 | 53.3333 | 48.8889
6151 | 6174:00 | 7 | 257 | 5 | Thursday | 9 | 20.5556 | 19.4444 | 25.5556 | 28.3333 | 53.3333 | 48.8889
6152 | 6175:00 | 8 | 257 | 5 | Thursday | 9 | 20.5556 | 19.4444 | 25.5556 | 28.3333 | 53.3333 | 48.8889
6153 | 6176:00 | 9 | 257 | 5 | Thursday | 9 | 20.5556 | 19.4444 | 25.5556 | 28.3333 | 53.3333 | 48.8889
6154 | 6177:00 | 10 | 257 | 5 | Thursday | 9 | 20.5556 | 19.4444 | 25.5556 | 28.3333 | 53.3333 | 48.8889
6155 | 6178:00 | 11 | 257 | 5 | Thursday | 9 | 20.5556 | 19.4444 | 25.5556 | 28.3333 | 53.3333 | 48.8889
6156 | 6179:00 | 12 | 257 | 5 | Thursday | 9 | 20.5556 | 19.4444 | 25.5556 | 28.3333 | 53.3333 | 48.8889
6157 | 6180:00 | 13 | 257 | 5 | Thursday | 9 | 20.5556 | 19.4444 | 25.5556 | 28.3333 | 53.3333 | 48.8889
6158 | 6181:00 | 14 | 257 | 5 | Thursday | 9 | 20.5556 | 19.4444 | 25.5556 | 28.3333 | 53.3333 | 48.8889
6159 | 6182:00 | 15 | 257 | 5 | Thursday | 9 | 20.5556 | 19.4444 | 25.5556 | 28.3333 | 53.3333 | 48.8889
6160 | 6183:00 | 16 | 257 | 5 | Thursday | 9 | 20.5556 | 19.4444 | 25.5556 | 28.3333 | 53.3333 | 48.8889
6161 | 6184:00 | 17 | 257 | 5 | Thursday | 9 | 20.5556 | 19.4444 | 25.5556 | 28.3333 | 53.3333 | 48.8889
6162 | 6185:00 | 18 | 257 | 5 | Thursday | 9 | 20.5556 | 19.4444 | 25.5556 | 28.3333 | 53.3333 | 48.8889
6163 | 6186:00 | 19 | 257 | 5 | Thursday | 9 | 20.5556 | 19.4444 | 25.5556 | 28.3333 | 53.3333 | 48.8889
6164 | 6187:00 | 20 | 257 | 5 | Thursday | 9 | 20.5556 | 19.4444 | 25.5556 | 28.3333 | 53.3333 | 48.8889
6165 | 6188:00 | 21 | 257 | 5 | Thursday | 9 | 20.5556 | 19.4444 | 25.5556 | 28.3333 | 53.3333 | 48.8889
6166 | 6189:00 | 22 | 257 | 5 | Thursday | 9 | 20.5556 | 19.4444 | 25.5556 | 28.3333 | 53.3333 | 48.8889
6167 | 6190:00 | 23 | 257 | 5 | Thursday | 9 | 20.5556 | 19.4444 | 25.5556 | 28.3333 | 53.3333 | 48.8889
6168 | 6191:00 | 24 | 257 | 5 | Thursday | 9 | 20.5556 | 19.4444 | 25.5556 | 28.3333 | 53.3333 | 48.8889
6169 | 6192:00 | 1 | 258 | 6 | Friday | 9 | 20.5556 | 19.4444 | 25.5556 | 28.3333 | 53.3333 | 48.8889
6170 | 6193:00 | 2 | 258 | 6 | Friday | 9 | 20.5556 | 19.4444 | 25.5556 | 28.3333 | 53.3333 | 48.8889
6171 | 6194:00 | 3 | 258 | 6 | Friday | 9 | 20.5556 | 19.4444 | 25.5556 | 28.3333 | 53.3333 | 48.8889
6172 | 6195:00 | 4 | 258 | 6 | Friday | 9 | 20.5556 | 19.4444 | 25.5556 | 28.3333 | 53.3333 | 48.8889
6173 | 6196:00 | 5 | 258 | 6 | Friday | 9 | 20.5556 | 19.4444 | 25.5556 | 28.3333 | 53.3333 | 48.8889
6174 | 6197:00 | 6 | 258 | 6 | Friday | 9 | 20.5556 | 19.4444 | 25.5556 | 28.3333 | 53.3333 | 48.8889
6175 | 6198:00 | 7 | 258 | 6 | Friday | 9 | 20.5556 | 19.4444 | 25.5556 | 28.3333 | 53.3333 | 48.8889
6176 | 6199:00 | 8 | 258 | 6 | Friday | 9 | 20.5556 | 19.4444 | 25.5556 | 28.3333 | 53.3333 | 48.8889
6177 | 6200:00 | 9 | 258 | 6 | Friday | 9 | 20.5556 | 19.4444 | 25.5556 | 28.3333 | 53.3333 | 48.8889
6178 | 6201:00 | 10 | 258 | 6 | Friday | 9 | 20.5556 | 19.4444 | 25.5556 | 28.3333 | 53.3333 | 48.8889
6179 | 6202:00 | 11 | 258 | 6 | Friday | 9 | 20.5556 | 19.4444 | 25.5556 | 28.3333 | 53.3333 | 48.8889
6180 | 6203:00 | 12 | 258 | 6 | Friday | 9 | 20.5556 | 19.4444 | 25.5556 | 28.3333 | 53.3333 | 48.8889
6181 | 6204:00 | 13 | 258 | 6 | Friday | 9 | 20.5556 | 19.4444 | 25.5556 | 28.3333 | 53.3333 | 48.8889
6182 | 6205:00 | 14 | 258 | 6 | Friday | 9 | 20.5556 | 19.4444 | 25.5556 | 28.3333 | 53.3333 | 48.8889
6183 | 6206:00 | 15 | 258 | 6 | Friday | 9 | 20.5556 | 19.4444 | 25.5556 | 28.3333 | 53.3333 | 48.8889
6184 | 6207:00 | 16 | 258 | 6 | Friday | 9 | 20.5556 | 19.4444 | 25.5556 | 28.3333 | 53.3333 | 48.8889
6185 | 6208:00 | 17 | 258 | 6 | Friday | 9 | 20.5556 | 19.4444 | 25.5556 | 28.3333 | 53.3333 | 48.8889
6186 | 6209:00 | 18 | 258 | 6 | Friday | 9 | 20.5556 | 19.4444 | 25.5556 | 28.3333 | 53.3333 | 48.8889
6187 | 6210:00 | 19 | 258 | 6 | Friday | 9 | 20.5556 | 19.4444 | 25.5556 | 28.3333 | 53.3333 | 48.8889
6188 | 6211:00 | 20 | 258 | 6 | Friday | 9 | 20.5556 | 19.4444 | 25.5556 | 28.3333 | 53.3333 | 48.8889
6189 | 6212:00 | 21 | 258 | 6 | Friday | 9 | 20.5556 | 19.4444 | 25.5556 | 28.3333 | 53.3333 | 48.8889
6190 | 6213:00 | 22 | 258 | 6 | Friday | 9 | 20.5556 | 19.4444 | 25.5556 | 28.3333 | 53.3333 | 48.8889
6191 | 6214:00 | 23 | 258 | 6 | Friday | 9 | 20.5556 | 19.4444 | 25.5556 | 28.3333 | 53.3333 | 48.8889
6192 | 6215:00 | 24 | 258 | 6 | Friday | 9 | 20.5556 | 19.4444 | 25.5556 | 28.3333 | 53.3333 | 48.8889
6193 | 6216:00 | 1 | 259 | 7 | Saturday | 9 | 20.5556 | 19.4444 | 25.5556 | 28.3333 | 53.3333 | 48.8889
6194 | 6217:00 | 2 | 259 | 7 | Saturday | 9 | 20.5556 | 19.4444 | 25.5556 | 28.3333 | 53.3333 | 48.8889
6195 | 6218:00 | 3 | 259 | 7 | Saturday | 9 | 20.5556 | 19.4444 | 25.5556 | 28.3333 | 53.3333 | 48.8889
6196 | 6219:00 | 4 | 259 | 7 | Saturday | 9 | 20.5556 | 19.4444 | 25.5556 | 28.3333 | 53.3333 | 48.8889
6197 | 6220:00 | 5 | 259 | 7 | Saturday | 9 | 20.5556 | 19.4444 | 25.5556 | 28.3333 | 53.3333 | 48.8889
6198 | 6221:00 | 6 | 259 | 7 | Saturday | 9 | 20.5556 | 19.4444 | 25.5556 | 28.3333 | 53.3333 | 48.8889
6199 | 6222:00 | 7 | 259 | 7 | Saturday | 9 | 20.5556 | 19.4444 | 25.5556 | 28.3333 | 53.3333 | 48.8889
6200 | 6223:00 | 8 | 259 | 7 | Saturday | 9 | 20.5556 | 19.4444 | 25.5556 | 28.3333 | 53.3333 | 48.8889
6201 | 6224:00 | 9 | 259 | 7 | Saturday | 9 | 20.5556 | 19.4444 | 25.5556 | 28.3333 | 53.3333 | 48.8889
6202 | 6225:00 | 10 | 259 | 7 | Saturday | 9 | 20.5556 | 19.4444 | 25.5556 | 28.3333 | 53.3333 | 48.8889
6203 | 6226:00 | 11 | 259 | 7 | Saturday | 9 | 20.5556 | 19.4444 | 25.5556 | 28.3333 | 53.3333 | 48.8889
6204 | 6227:00 | 12 | 259 | 7 | Saturday | 9 | 20.5556 | 19.4444 | 25.5556 | 28.3333 | 53.3333 | 48.8889
6205 | 6228:00 | 13 | 259 | 7 | Saturday | 9 | 20.5556 | 19.4444 | 25.5556 | 28.3333 | 53.3333 | 48.8889
6206 | 6229:00 | 14 | 259 | 7 | Saturday | 9 | 20.5556 | 19.4444 | 25.5556 | 28.3333 | 53.3333 | 48.8889
6207 | 6230:00 | 15 | 259 | 7 | Saturday | 9 | 20.5556 | 19.4444 | 25.5556 | 28.3333 | 53.3333 | 48.8889
6208 | 6231:00 | 16 | 259 | 7 | Saturday | 9 | 20.5556 | 19.4444 | 25.5556 | 28.3333 | 53.3333 | 48.8889
6209 | 6232:00 | 17 | 259 | 7 | Saturday | 9 | 20.5556 | 19.4444 | 25.5556 | 28.3333 | 53.3333 | 48.8889
6210 | 6233:00 | 18 | 259 | 7 | Saturday | 9 | 20.5556 | 19.4444 | 25.5556 | 28.3333 | 53.3333 | 48.8889
6211 | 6234:00 | 19 | 259 | 7 | Saturday | 9 | 20.5556 | 19.4444 | 25.5556 | 28.3333 | 53.3333 | 48.8889
6212 | 6235:00 | 20 | 259 | 7 | Saturday | 9 | 20.5556 | 19.4444 | 25.5556 | 28.3333 | 53.3333 | 48.8889
6213 | 6236:00 | 21 | 259 | 7 | Saturday | 9 | 20.5556 | 19.4444 | 25.5556 | 28.3333 | 53.3333 | 48.8889
6214 | 6237:00 | 22 | 259 | 7 | Saturday | 9 | 20.5556 | 19.4444 | 25.5556 | 28.3333 | 53.3333 | 48.8889
6215 | 6238:00 | 23 | 259 | 7 | Saturday | 9 | 20.5556 | 19.4444 | 25.5556 | 28.3333 | 53.3333 | 48.8889
6216 | 6239:00 | 24 | 259 | 7 | Saturday | 9 | 20.5556 | 19.4444 | 25.5556 | 28.3333 | 53.3333 | 48.8889
6217 | 6240:00 | 1 | 260 | 1 | Sunday | 9 | 20.5556 | 19.4444 | 25.5556 | 28.3333 | 53.3333 | 48.8889
6218 | 6241:00 | 2 | 260 | 1 | Sunday | 9 | 20.5556 | 19.4444 | 25.5556 | 28.3333 | 53.3333 | 48.8889
6219 | 6242:00 | 3 | 260 | 1 | Sunday | 9 | 20.5556 | 19.4444 | 25.5556 | 28.3333 | 53.3333 | 48.8889
6220 | 6243:00 | 4 | 260 | 1 | Sunday | 9 | 20.5556 | 19.4444 | 25.5556 | 28.3333 | 53.3333 | 48.8889
6221 | 6244:00 | 5 | 260 | 1 | Sunday | 9 | 20.5556 | 19.4444 | 25.5556 | 28.3333 | 53.3333 | 48.8889
6222 | 6245:00 | 6 | 260 | 1 | Sunday | 9 | 20.5556 | 19.4444 | 25.5556 | 28.3333 | 53.3333 | 48.8889
6223 | 6246:00 | 7 | 260 | 1 | Sunday | 9 | 20.5556 | 19.4444 | 25.5556 | 28.3333 | 53.3333 | 48.8889
6224 | 6247:00 | 8 | 260 | 1 | Sunday | 9 | 20.5556 | 19.4444 | 25.5556 | 28.3333 | 53.3333 | 48.8889
6225 | 6248:00 | 9 | 260 | 1 | Sunday | 9 | 20.5556 | 19.4444 | 25.5556 | 28.3333 | 53.3333 | 48.8889
6226 | 6249:00 | 10 | 260 | 1 | Sunday | 9 | 20.5556 | 19.4444 | 25.5556 | 28.3333 | 53.3333 | 48.8889
6227 | 6250:00 | 11 | 260 | 1 | Sunday | 9 | 20.5556 | 19.4444 | 25.5556 | 28.3333 | 53.3333 | 48.8889
6228 | 6251:00 | 12 | 260 | 1 | Sunday | 9 | 20.5556 | 19.4444 | 25.5556 | 28.3333 | 53.3333 | 48.8889
6229 | 6252:00 | 13 | 260 | 1 | Sunday | 9 | 20.5556 | 19.4444 | 25.5556 | 28.3333 | 53.3333 | 48.8889
6230 | 6253:00 | 14 | 260 | 1 | Sunday | 9 | 20.5556 | 19.4444 | 25.5556 | 28.3333 | 53.3333 | 48.8889
6231 | 6254:00 | 15 | 260 | 1 | Sunday | 9 | 20.5556 | 19.4444 | 25.5556 | 28.3333 | 53.3333 | 48.8889
6232 | 6255:00 | 16 | 260 | 1 | Sunday | 9 | 20.5556 | 19.4444 | 25.5556 | 28.3333 | 53.3333 | 48.8889
6233 | 6256:00 | 17 | 260 | 1 | Sunday | 9 | 20.5556 | 19.4444 | 25.5556 | 28.3333 | 53.3333 | 48.8889
6234 | 6257:00 | 18 | 260 | 1 | Sunday | 9 | 20.5556 | 19.4444 | 25.5556 | 28.3333 | 53.3333 | 48.8889
6235 | 6258:00 | 19 | 260 | 1 | Sunday | 9 | 20.5556 | 19.4444 | 25.5556 | 28.3333 | 53.3333 | 48.8889
6236 | 6259:00 | 20 | 260 | 1 | Sunday | 9 | 20.5556 | 19.4444 | 25.5556 | 28.3333 | 53.3333 | 48.8889
6237 | 6260:00 | 21 | 260 | 1 | Sunday | 9 | 20.5556 | 19.4444 | 25.5556 | 28.3333 | 53.3333 | 48.8889
6238 | 6261:00 | 22 | 260 | 1 | Sunday | 9 | 20.5556 | 19.4444 | 25.5556 | 28.3333 | 53.3333 | 48.8889
6239 | 6262:00 | 23 | 260 | 1 | Sunday | 9 | 20.5556 | 19.4444 | 25.5556 | 28.3333 | 53.3333 | 48.8889
6240 | 6263:00 | 24 | 260 | 1 | Sunday | 9 | 20.5556 | 19.4444 | 25.5556 | 28.3333 | 53.3333 | 48.8889
6241 | 6264:00 | 1 | 261 | 2 | Monday | 9 | 20.5556 | 19.4444 | 25.5556 | 28.3333 | 53.3333 | 48.8889
6242 | 6265:00 | 2 | 261 | 2 | Monday | 9 | 20.5556 | 19.4444 | 25.5556 | 28.3333 | 53.3333 | 48.8889
6243 | 6266:00 | 3 | 261 | 2 | Monday | 9 | 20.5556 | 19.4444 | 25.5556 | 28.3333 | 53.3333 | 48.8889
6244 | 6267:00 | 4 | 261 | 2 | Monday | 9 | 20.5556 | 19.4444 | 25.5556 | 28.3333 | 53.3333 | 48.8889
6245 | 6268:00 | 5 | 261 | 2 | Monday | 9 | 20.5556 | 19.4444 | 25.5556 | 28.3333 | 53.3333 | 48.8889
6246 | 6269:00 | 6 | 261 | 2 | Monday | 9 | 20.5556 | 19.4444 | 25.5556 | 28.3333 | 53.3333 | 48.8889
6247 | 6270:00 | 7 | 261 | 2 | Monday | 9 | 20.5556 | 19.4444 | 25.5556 | 28.3333 | 53.3333 | 48.8889
6248 | 6271:00 | 8 | 261 | 2 | Monday | 9 | 20.5556 | 19.4444 | 25.5556 | 28.3333 | 53.3333 | 48.8889
6249 | 6272:00 | 9 | 261 | 2 | Monday | 9 | 20.5556 | 19.4444 | 25.5556 | 28.3333 | 53.3333 | 48.8889
6250 | 6273:00 | 10 | 261 | 2 | Monday | 9 | 20.5556 | 19.4444 | 25.5556 | 28.3333 | 53.3333 | 48.8889
6251 | 6274:00 | 11 | 261 | 2 | Monday | 9 | 20.5556 | 19.4444 | 25.5556 | 28.3333 | 53.3333 | 48.8889
6252 | 6275:00 | 12 | 261 | 2 | Monday | 9 | 20.5556 | 19.4444 | 25.5556 | 28.3333 | 53.3333 | 48.8889
6253 | 6276:00 | 13 | 261 | 2 | Monday | 9 | 20.5556 | 19.4444 | 25.5556 | 28.3333 | 53.3333 | 48.8889
6254 | 6277:00 | 14 | 261 | 2 | Monday | 9 | 20.5556 | 19.4444 | 25.5556 | 28.3333 | 53.3333 | 48.8889
6255 | 6278:00 | 15 | 261 | 2 | Monday | 9 | 20.5556 | 19.4444 | 25.5556 | 28.3333 | 53.3333 | 48.8889
6256 | 6279:00 | 16 | 261 | 2 | Monday | 9 | 20.5556 | 19.4444 | 25.5556 | 28.3333 | 53.3333 | 48.8889
6257 | 6280:00 | 17 | 261 | 2 | Monday | 9 | 20.5556 | 19.4444 | 25.5556 | 28.3333 | 53.3333 | 48.8889
6258 | 6281:00 | 18 | 261 | 2 | Monday | 9 | 20.5556 | 19.4444 | 25.5556 | 28.3333 | 53.3333 | 48.8889
6259 | 6282:00 | 19 | 261 | 2 | Monday | 9 | 20.5556 | 19.4444 | 25.5556 | 28.3333 | 53.3333 | 48.8889
6260 | 6283:00 | 20 | 261 | 2 | Monday | 9 | 20.5556 | 19.4444 | 25.5556 | 28.3333 | 53.3333 | 48.8889
6261 | 6284:00 | 21 | 261 | 2 | Monday | 9 | 20.5556 | 19.4444 | 25.5556 | 28.3333 | 53.3333 | 48.8889
6262 | 6285:00 | 22 | 261 | 2 | Monday | 9 | 20.5556 | 19.4444 | 25.5556 | 28.3333 | 53.3333 | 48.8889
6263 | 6286:00 | 23 | 261 | 2 | Monday | 9 | 20.5556 | 19.4444 | 25.5556 | 28.3333 | 53.3333 | 48.8889
6264 | 6287:00 | 24 | 261 | 2 | Monday | 9 | 20.5556 | 19.4444 | 25.5556 | 28.3333 | 53.3333 | 48.8889
6265 | 6288:00 | 1 | 262 | 3 | Tuesday | 9 | 20.5556 | 19.4444 | 25.5556 | 28.3333 | 53.3333 | 48.8889
6266 | 6289:00 | 2 | 262 | 3 | Tuesday | 9 | 20.5556 | 19.4444 | 25.5556 | 28.3333 | 53.3333 | 48.8889
6267 | 6290:00 | 3 | 262 | 3 | Tuesday | 9 | 20.5556 | 19.4444 | 25.5556 | 28.3333 | 53.3333 | 48.8889
6268 | 6291:00 | 4 | 262 | 3 | Tuesday | 9 | 20.5556 | 19.4444 | 25.5556 | 28.3333 | 53.3333 | 48.8889
6269 | 6292:00 | 5 | 262 | 3 | Tuesday | 9 | 20.5556 | 19.4444 | 25.5556 | 28.3333 | 53.3333 | 48.8889
6270 | 6293:00 | 6 | 262 | 3 | Tuesday | 9 | 20.5556 | 19.4444 | 25.5556 | 28.3333 | 53.3333 | 48.8889
6271 | 6294:00 | 7 | 262 | 3 | Tuesday | 9 | 20.5556 | 19.4444 | 25.5556 | 28.3333 | 53.3333 | 48.8889
6272 | 6295:00 | 8 | 262 | 3 | Tuesday | 9 | 20.5556 | 19.4444 | 25.5556 | 28.3333 | 53.3333 | 48.8889
6273 | 6296:00 | 9 | 262 | 3 | Tuesday | 9 | 20.5556 | 19.4444 | 25.5556 | 28.3333 | 53.3333 | 48.8889
6274 | 6297:00 | 10 | 262 | 3 | Tuesday | 9 | 20.5556 | 19.4444 | 25.5556 | 28.3333 | 53.3333 | 48.8889
6275 | 6298:00 | 11 | 262 | 3 | Tuesday | 9 | 20.5556 | 19.4444 | 25.5556 | 28.3333 | 53.3333 | 48.8889
6276 | 6299:00 | 12 | 262 | 3 | Tuesday | 9 | 20.5556 | 19.4444 | 25.5556 | 28.3333 | 53.3333 | 48.8889
6277 | 6300:00 | 13 | 262 | 3 | Tuesday | 9 | 20.5556 | 19.4444 | 25.5556 | 28.3333 | 53.3333 | 48.8889
6278 | 6301:00 | 14 | 262 | 3 | Tuesday | 9 | 20.5556 | 19.4444 | 25.5556 | 28.3333 | 53.3333 | 48.8889
6279 | 6302:00 | 15 | 262 | 3 | Tuesday | 9 | 20.5556 | 19.4444 | 25.5556 | 28.3333 | 53.3333 | 48.8889
6280 | 6303:00 | 16 | 262 | 3 | Tuesday | 9 | 20.5556 | 19.4444 | 25.5556 | 28.3333 | 53.3333 | 48.8889
6281 | 6304:00 | 17 | 262 | 3 | Tuesday | 9 | 20.5556 | 19.4444 | 25.5556 | 28.3333 | 53.3333 | 48.8889
6282 | 6305:00 | 18 | 262 | 3 | Tuesday | 9 | 20.5556 | 19.4444 | 25.5556 | 28.3333 | 53.3333 | 48.8889
6283 | 6306:00 | 19 | 262 | 3 | Tuesday | 9 | 20.5556 | 19.4444 | 25.5556 | 28.3333 | 53.3333 | 48.8889
6284 | 6307:00 | 20 | 262 | 3 | Tuesday | 9 | 20.5556 | 19.4444 | 25.5556 | 28.3333 | 53.3333 | 48.8889
6285 | 6308:00 | 21 | 262 | 3 | Tuesday | 9 | 20.5556 | 19.4444 | 25.5556 | 28.3333 | 53.3333 | 48.8889
6286 | 6309:00 | 22 | 262 | 3 | Tuesday | 9 | 20.5556 | 19.4444 | 25.5556 | 28.3333 | 53.3333 | 48.8889
6287 | 6310:00 | 23 | 262 | 3 | Tuesday | 9 | 20.5556 | 19.4444 | 25.5556 | 28.3333 | 53.3333 | 48.8889
6288 | 6311:00 | 24 | 262 | 3 | Tuesday | 9 | 20.5556 | 19.4444 | 25.5556 | 28.3333 | 53.3333 | 48.8889
6289 | 6312:00 | 1 | 263 | 4 | Wednesday | 9 | 20.5556 | 19.4444 | 25.5556 | 28.3333 | 53.3333 | 48.8889
6290 | 6313:00 | 2 | 263 | 4 | Wednesday | 9 | 20.5556 | 19.4444 | 25.5556 | 28.3333 | 53.3333 | 48.8889
6291 | 6314:00 | 3 | 263 | 4 | Wednesday | 9 | 20.5556 | 19.4444 | 25.5556 | 28.3333 | 53.3333 | 48.8889
6292 | 6315:00 | 4 | 263 | 4 | Wednesday | 9 | 20.5556 | 19.4444 | 25.5556 | 28.3333 | 53.3333 | 48.8889
6293 | 6316:00 | 5 | 263 | 4 | Wednesday | 9 | 20.5556 | 19.4444 | 25.5556 | 28.3333 | 53.3333 | 48.8889
6294 | 6317:00 | 6 | 263 | 4 | Wednesday | 9 | 20.5556 | 19.4444 | 25.5556 | 28.3333 | 53.3333 | 48.8889
6295 | 6318:00 | 7 | 263 | 4 | Wednesday | 9 | 20.5556 | 19.4444 | 25.5556 | 28.3333 | 53.3333 | 48.8889
6296 | 6319:00 | 8 | 263 | 4 | Wednesday | 9 | 20.5556 | 19.4444 | 25.5556 | 28.3333 | 53.3333 | 48.8889
6297 | 6320:00 | 9 | 263 | 4 | Wednesday | 9 | 20.5556 | 19.4444 | 25.5556 | 28.3333 | 53.3333 | 48.8889
6298 | 6321:00 | 10 | 263 | 4 | Wednesday | 9 | 20.5556 | 19.4444 | 25.5556 | 28.3333 | 53.3333 | 48.8889
6299 | 6322:00 | 11 | 263 | 4 | Wednesday | 9 | 20.5556 | 19.4444 | 25.5556 | 28.3333 | 53.3333 | 48.8889
6300 | 6323:00 | 12 | 263 | 4 | Wednesday | 9 | 20.5556 | 19.4444 | 25.5556 | 28.3333 | 53.3333 | 48.8889
6301 | 6324:00 | 13 | 263 | 4 | Wednesday | 9 | 20.5556 | 19.4444 | 25.5556 | 28.3333 | 53.3333 | 48.8889
6302 | 6325:00 | 14 | 263 | 4 | Wednesday | 9 | 20.5556 | 19.4444 | 25.5556 | 28.3333 | 53.3333 | 48.8889
6303 | 6326:00 | 15 | 263 | 4 | Wednesday | 9 | 20.5556 | 19.4444 | 25.5556 | 28.3333 | 53.3333 | 48.8889
6304 | 6327:00 | 16 | 263 | 4 | Wednesday | 9 | 20.5556 | 19.4444 | 25.5556 | 28.3333 | 53.3333 | 48.8889
6305 | 6328:00 | 17 | 263 | 4 | Wednesday | 9 | 20.5556 | 19.4444 | 25.5556 | 28.3333 | 53.3333 | 48.8889
6306 | 6329:00 | 18 | 263 | 4 | Wednesday | 9 | 20.5556 | 19.4444 | 25.5556 | 28.3333 | 53.3333 | 48.8889
6307 | 6330:00 | 19 | 263 | 4 | Wednesday | 9 | 20.5556 | 19.4444 | 25.5556 | 28.3333 | 53.3333 | 48.8889
6308 | 6331:00 | 20 | 263 | 4 | Wednesday | 9 | 20.5556 | 19.4444 | 25.5556 | 28.3333 | 53.3333 | 48.8889
6309 | 6332:00 | 21 | 263 | 4 | Wednesday | 9 | 20.5556 | 19.4444 | 25.5556 | 28.3333 | 53.3333 | 48.8889
6310 | 6333:00 | 22 | 263 | 4 | Wednesday | 9 | 20.5556 | 19.4444 | 25.5556 | 28.3333 | 53.3333 | 48.8889
6311 | 6334:00 | 23 | 263 | 4 | Wednesday | 9 | 20.5556 | 19.4444 | 25.5556 | 28.3333 | 53.3333 | 48.8889
6312 | 6335:00 | 24 | 263 | 4 | Wednesday | 9 | 20.5556 | 19.4444 | 25.5556 | 28.3333 | 53.3333 | 48.8889
6313 | 6336:00 | 1 | 264 | 5 | Thursday | 9 | 20.5556 | 19.4444 | 25.5556 | 28.3333 | 53.3333 | 48.8889
6314 | 6337:00 | 2 | 264 | 5 | Thursday | 9 | 20.5556 | 19.4444 | 25.5556 | 28.3333 | 53.3333 | 48.8889
6315 | 6338:00 | 3 | 264 | 5 | Thursday | 9 | 20.5556 | 19.4444 | 25.5556 | 28.3333 | 53.3333 | 48.8889
6316 | 6339:00 | 4 | 264 | 5 | Thursday | 9 | 20.5556 | 19.4444 | 25.5556 | 28.3333 | 53.3333 | 48.8889
6317 | 6340:00 | 5 | 264 | 5 | Thursday | 9 | 20.5556 | 19.4444 | 25.5556 | 28.3333 | 53.3333 | 48.8889
6318 | 6341:00 | 6 | 264 | 5 | Thursday | 9 | 20.5556 | 19.4444 | 25.5556 | 28.3333 | 53.3333 | 48.8889
6319 | 6342:00 | 7 | 264 | 5 | Thursday | 9 | 20.5556 | 19.4444 | 25.5556 | 28.3333 | 53.3333 | 48.8889
6320 | 6343:00 | 8 | 264 | 5 | Thursday | 9 | 20.5556 | 19.4444 | 25.5556 | 28.3333 | 53.3333 | 48.8889
6321 | 6344:00 | 9 | 264 | 5 | Thursday | 9 | 20.5556 | 19.4444 | 25.5556 | 28.3333 | 53.3333 | 48.8889
6322 | 6345:00 | 10 | 264 | 5 | Thursday | 9 | 20.5556 | 19.4444 | 25.5556 | 28.3333 | 53.3333 | 48.8889
6323 | 6346:00 | 11 | 264 | 5 | Thursday | 9 | 20.5556 | 19.4444 | 25.5556 | 28.3333 | 53.3333 | 48.8889
6324 | 6347:00 | 12 | 264 | 5 | Thursday | 9 | 20.5556 | 19.4444 | 25.5556 | 28.3333 | 53.3333 | 48.8889
6325 | 6348:00 | 13 | 264 | 5 | Thursday | 9 | 20.5556 | 19.4444 | 25.5556 | 28.3333 | 53.3333 | 48.8889
6326 | 6349:00 | 14 | 264 | 5 | Thursday | 9 | 20.5556 | 19.4444 | 25.5556 | 28.3333 | 53.3333 | 48.8889
6327 | 6350:00 | 15 | 264 | 5 | Thursday | 9 | 20.5556 | 19.4444 | 25.5556 | 28.3333 | 53.3333 | 48.8889
6328 | 6351:00 | 16 | 264 | 5 | Thursday | 9 | 20.5556 | 19.4444 | 25.5556 | 28.3333 | 53.3333 | 48.8889
6329 | 6352:00 | 17 | 264 | 5 | Thursday | 9 | 20.5556 | 19.4444 | 25.5556 | 28.3333 | 53.3333 | 48.8889
6330 | 6353:00 | 18 | 264 | 5 | Thursday | 9 | 20.5556 | 19.4444 | 25.5556 | 28.3333 | 53.3333 | 48.8889
6331 | 6354:00 | 19 | 264 | 5 | Thursday | 9 | 20.5556 | 19.4444 | 25.5556 | 28.3333 | 53.3333 | 48.8889
6332 | 6355:00 | 20 | 264 | 5 | Thursday | 9 | 20.5556 | 19.4444 | 25.5556 | 28.3333 | 53.3333 | 48.8889
6333 | 6356:00 | 21 | 264 | 5 | Thursday | 9 | 20.5556 | 19.4444 | 25.5556 | 28.3333 | 53.3333 | 48.8889
6334 | 6357:00 | 22 | 264 | 5 | Thursday | 9 | 20.5556 | 19.4444 | 25.5556 | 28.3333 | 53.3333 | 48.8889
6335 | 6358:00 | 23 | 264 | 5 | Thursday | 9 | 20.5556 | 19.4444 | 25.5556 | 28.3333 | 53.3333 | 48.8889
6336 | 6359:00 | 24 | 264 | 5 | Thursday | 9 | 20.5556 | 19.4444 | 25.5556 | 28.3333 | 53.3333 | 48.8889
6337 | 6360:00 | 1 | 265 | 6 | Friday | 9 | 20.5556 | 19.4444 | 25.5556 | 28.3333 | 53.3333 | 48.8889
6338 | 6361:00 | 2 | 265 | 6 | Friday | 9 | 20.5556 | 19.4444 | 25.5556 | 28.3333 | 53.3333 | 48.8889
6339 | 6362:00 | 3 | 265 | 6 | Friday | 9 | 20.5556 | 19.4444 | 25.5556 | 28.3333 | 53.3333 | 48.8889
6340 | 6363:00 | 4 | 265 | 6 | Friday | 9 | 20.5556 | 19.4444 | 25.5556 | 28.3333 | 53.3333 | 48.8889
6341 | 6364:00 | 5 | 265 | 6 | Friday | 9 | 20.5556 | 19.4444 | 25.5556 | 28.3333 | 53.3333 | 48.8889
6342 | 6365:00 | 6 | 265 | 6 | Friday | 9 | 20.5556 | 19.4444 | 25.5556 | 28.3333 | 53.3333 | 48.8889
6343 | 6366:00 | 7 | 265 | 6 | Friday | 9 | 20.5556 | 19.4444 | 25.5556 | 28.3333 | 53.3333 | 48.8889
6344 | 6367:00 | 8 | 265 | 6 | Friday | 9 | 20.5556 | 19.4444 | 25.5556 | 28.3333 | 53.3333 | 48.8889
6345 | 6368:00 | 9 | 265 | 6 | Friday | 9 | 20.5556 | 19.4444 | 25.5556 | 28.3333 | 53.3333 | 48.8889
6346 | 6369:00 | 10 | 265 | 6 | Friday | 9 | 20.5556 | 19.4444 | 25.5556 | 28.3333 | 53.3333 | 48.8889
6347 | 6370:00 | 11 | 265 | 6 | Friday | 9 | 20.5556 | 19.4444 | 25.5556 | 28.3333 | 53.3333 | 48.8889
6348 | 6371:00 | 12 | 265 | 6 | Friday | 9 | 20.5556 | 19.4444 | 25.5556 | 28.3333 | 53.3333 | 48.8889
6349 | 6372:00 | 13 | 265 | 6 | Friday | 9 | 20.5556 | 19.4444 | 25.5556 | 28.3333 | 53.3333 | 48.8889
6350 | 6373:00 | 14 | 265 | 6 | Friday | 9 | 20.5556 | 19.4444 | 25.5556 | 28.3333 | 53.3333 | 48.8889
6351 | 6374:00 | 15 | 265 | 6 | Friday | 9 | 20.5556 | 19.4444 | 25.5556 | 28.3333 | 53.3333 | 48.8889
6352 | 6375:00 | 16 | 265 | 6 | Friday | 9 | 20.5556 | 19.4444 | 25.5556 | 28.3333 | 53.3333 | 48.8889
6353 | 6376:00 | 17 | 265 | 6 | Friday | 9 | 20.5556 | 19.4444 | 25.5556 | 28.3333 | 53.3333 | 48.8889
6354 | 6377:00 | 18 | 265 | 6 | Friday | 9 | 20.5556 | 19.4444 | 25.5556 | 28.3333 | 53.3333 | 48.8889
6355 | 6378:00 | 19 | 265 | 6 | Friday | 9 | 20.5556 | 19.4444 | 25.5556 | 28.3333 | 53.3333 | 48.8889
6356 | 6379:00 | 20 | 265 | 6 | Friday | 9 | 20.5556 | 19.4444 | 25.5556 | 28.3333 | 53.3333 | 48.8889
6357 | 6380:00 | 21 | 265 | 6 | Friday | 9 | 20.5556 | 19.4444 | 25.5556 | 28.3333 | 53.3333 | 48.8889
6358 | 6381:00 | 22 | 265 | 6 | Friday | 9 | 20.5556 | 19.4444 | 25.5556 | 28.3333 | 53.3333 | 48.8889
6359 | 6382:00 | 23 | 265 | 6 | Friday | 9 | 20.5556 | 19.4444 | 25.5556 | 28.3333 | 53.3333 | 48.8889
6360 | 6383:00 | 24 | 265 | 6 | Friday | 9 | 20.5556 | 19.4444 | 25.5556 | 28.3333 | 53.3333 | 48.8889
6361 | 6384:00 | 1 | 266 | 7 | Saturday | 9 | 20.5556 | 19.4444 | 25.5556 | 28.3333 | 53.3333 | 48.8889
6362 | 6385:00 | 2 | 266 | 7 | Saturday | 9 | 20.5556 | 19.4444 | 25.5556 | 28.3333 | 53.3333 | 48.8889
6363 | 6386:00 | 3 | 266 | 7 | Saturday | 9 | 20.5556 | 19.4444 | 25.5556 | 28.3333 | 53.3333 | 48.8889
6364 | 6387:00 | 4 | 266 | 7 | Saturday | 9 | 20.5556 | 19.4444 | 25.5556 | 28.3333 | 53.3333 | 48.8889
6365 | 6388:00 | 5 | 266 | 7 | Saturday | 9 | 20.5556 | 19.4444 | 25.5556 | 28.3333 | 53.3333 | 48.8889
6366 | 6389:00 | 6 | 266 | 7 | Saturday | 9 | 20.5556 | 19.4444 | 25.5556 | 28.3333 | 53.3333 | 48.8889
6367 | 6390:00 | 7 | 266 | 7 | Saturday | 9 | 20.5556 | 19.4444 | 25.5556 | 28.3333 | 53.3333 | 48.8889
6368 | 6391:00 | 8 | 266 | 7 | Saturday | 9 | 20.5556 | 19.4444 | 25.5556 | 28.3333 | 53.3333 | 48.8889
6369 | 6392:00 | 9 | 266 | 7 | Saturday | 9 | 20.5556 | 19.4444 | 25.5556 | 28.3333 | 53.3333 | 48.8889
6370 | 6393:00 | 10 | 266 | 7 | Saturday | 9 | 20.5556 | 19.4444 | 25.5556 | 28.3333 | 53.3333 | 48.8889
6371 | 6394:00 | 11 | 266 | 7 | Saturday | 9 | 20.5556 | 19.4444 | 25.5556 | 28.3333 | 53.3333 | 48.8889
6372 | 6395:00 | 12 | 266 | 7 | Saturday | 9 | 20.5556 | 19.4444 | 25.5556 | 28.3333 | 53.3333 | 48.8889
6373 | 6396:00 | 13 | 266 | 7 | Saturday | 9 | 20.5556 | 19.4444 | 25.5556 | 28.3333 | 53.3333 | 48.8889
6374 | 6397:00 | 14 | 266 | 7 | Saturday | 9 | 20.5556 | 19.4444 | 25.5556 | 28.3333 | 53.3333 | 48.8889
6375 | 6398:00 | 15 | 266 | 7 | Saturday | 9 | 20.5556 | 19.4444 | 25.5556 | 28.3333 | 53.3333 | 48.8889
6376 | 6399:00 | 16 | 266 | 7 | Saturday | 9 | 20.5556 | 19.4444 | 25.5556 | 28.3333 | 53.3333 | 48.8889
6377 | 6400:00 | 17 | 266 | 7 | Saturday | 9 | 20.5556 | 19.4444 | 25.5556 | 28.3333 | 53.3333 | 48.8889
6378 | 6401:00 | 18 | 266 | 7 | Saturday | 9 | 20.5556 | 19.4444 | 25.5556 | 28.3333 | 53.3333 | 48.8889
6379 | 6402:00 | 19 | 266 | 7 | Saturday | 9 | 20.5556 | 19.4444 | 25.5556 | 28.3333 | 53.3333 | 48.8889
6380 | 6403:00 | 20 | 266 | 7 | Saturday | 9 | 20.5556 | 19.4444 | 25.5556 | 28.3333 | 53.3333 | 48.8889
6381 | 6404:00 | 21 | 266 | 7 | Saturday | 9 | 20.5556 | 19.4444 | 25.5556 | 28.3333 | 53.3333 | 48.8889
6382 | 6405:00 | 22 | 266 | 7 | Saturday | 9 | 20.5556 | 19.4444 | 25.5556 | 28.3333 | 53.3333 | 48.8889
6383 | 6406:00 | 23 | 266 | 7 | Saturday | 9 | 20.5556 | 19.4444 | 25.5556 | 28.3333 | 53.3333 | 48.8889
6384 | 6407:00 | 24 | 266 | 7 | Saturday | 9 | 20.5556 | 19.4444 | 25.5556 | 28.3333 | 53.3333 | 48.8889
6385 | 6408:00 | 1 | 267 | 1 | Sunday | 9 | 20.5556 | 19.4444 | 25.5556 | 28.3333 | 53.3333 | 48.8889
6386 | 6409:00 | 2 | 267 | 1 | Sunday | 9 | 20.5556 | 19.4444 | 25.5556 | 28.3333 | 53.3333 | 48.8889
6387 | 6410:00 | 3 | 267 | 1 | Sunday | 9 | 20.5556 | 19.4444 | 25.5556 | 28.3333 | 53.3333 | 48.8889
6388 | 6411:00 | 4 | 267 | 1 | Sunday | 9 | 20.5556 | 19.4444 | 25.5556 | 28.3333 | 53.3333 | 48.8889
6389 | 6412:00 | 5 | 267 | 1 | Sunday | 9 | 20.5556 | 19.4444 | 25.5556 | 28.3333 | 53.3333 | 48.8889
6390 | 6413:00 | 6 | 267 | 1 | Sunday | 9 | 20.5556 | 19.4444 | 25.5556 | 28.3333 | 53.3333 | 48.8889
6391 | 6414:00 | 7 | 267 | 1 | Sunday | 9 | 20.5556 | 19.4444 | 25.5556 | 28.3333 | 53.3333 | 48.8889
6392 | 6415:00 | 8 | 267 | 1 | Sunday | 9 | 20.5556 | 19.4444 | 25.5556 | 28.3333 | 53.3333 | 48.8889
6393 | 6416:00 | 9 | 267 | 1 | Sunday | 9 | 20.5556 | 19.4444 | 25.5556 | 28.3333 | 53.3333 | 48.8889
6394 | 6417:00 | 10 | 267 | 1 | Sunday | 9 | 20.5556 | 19.4444 | 25.5556 | 28.3333 | 53.3333 | 48.8889
6395 | 6418:00 | 11 | 267 | 1 | Sunday | 9 | 20.5556 | 19.4444 | 25.5556 | 28.3333 | 53.3333 | 48.8889
6396 | 6419:00 | 12 | 267 | 1 | Sunday | 9 | 20.5556 | 19.4444 | 25.5556 | 28.3333 | 53.3333 | 48.8889
6397 | 6420:00 | 13 | 267 | 1 | Sunday | 9 | 20.5556 | 19.4444 | 25.5556 | 28.3333 | 53.3333 | 48.8889
6398 | 6421:00 | 14 | 267 | 1 | Sunday | 9 | 20.5556 | 19.4444 | 25.5556 | 28.3333 | 53.3333 | 48.8889
6399 | 6422:00 | 15 | 267 | 1 | Sunday | 9 | 20.5556 | 19.4444 | 25.5556 | 28.3333 | 53.3333 | 48.8889
6400 | 6423:00 | 16 | 267 | 1 | Sunday | 9 | 20.5556 | 19.4444 | 25.5556 | 28.3333 | 53.3333 | 48.8889
6401 | 6424:00 | 17 | 267 | 1 | Sunday | 9 | 20.5556 | 19.4444 | 25.5556 | 28.3333 | 53.3333 | 48.8889
6402 | 6425:00 | 18 | 267 | 1 | Sunday | 9 | 20.5556 | 19.4444 | 25.5556 | 28.3333 | 53.3333 | 48.8889
6403 | 6426:00 | 19 | 267 | 1 | Sunday | 9 | 20.5556 | 19.4444 | 25.5556 | 28.3333 | 53.3333 | 48.8889
6404 | 6427:00 | 20 | 267 | 1 | Sunday | 9 | 20.5556 | 19.4444 | 25.5556 | 28.3333 | 53.3333 | 48.8889
6405 | 6428:00 | 21 | 267 | 1 | Sunday | 9 | 20.5556 | 19.4444 | 25.5556 | 28.3333 | 53.3333 | 48.8889
6406 | 6429:00 | 22 | 267 | 1 | Sunday | 9 | 20.5556 | 19.4444 | 25.5556 | 28.3333 | 53.3333 | 48.8889
6407 | 6430:00 | 23 | 267 | 1 | Sunday | 9 | 20.5556 | 19.4444 | 25.5556 | 28.3333 | 53.3333 | 48.8889
6408 | 6431:00 | 24 | 267 | 1 | Sunday | 9 | 20.5556 | 19.4444 | 25.5556 | 28.3333 | 53.3333 | 48.8889
6409 | 6432:00 | 1 | 268 | 2 | Monday | 9 | 20.5556 | 19.4444 | 25.5556 | 28.3333 | 53.3333 | 48.8889
6410 | 6433:00 | 2 | 268 | 2 | Monday | 9 | 20.5556 | 19.4444 | 25.5556 | 28.3333 | 53.3333 | 48.8889
6411 | 6434:00 | 3 | 268 | 2 | Monday | 9 | 20.5556 | 19.4444 | 25.5556 | 28.3333 | 53.3333 | 48.8889
6412 | 6435:00 | 4 | 268 | 2 | Monday | 9 | 20.5556 | 19.4444 | 25.5556 | 28.3333 | 53.3333 | 48.8889
6413 | 6436:00 | 5 | 268 | 2 | Monday | 9 | 20.5556 | 19.4444 | 25.5556 | 28.3333 | 53.3333 | 48.8889
6414 | 6437:00 | 6 | 268 | 2 | Monday | 9 | 20.5556 | 19.4444 | 25.5556 | 28.3333 | 53.3333 | 48.8889
6415 | 6438:00 | 7 | 268 | 2 | Monday | 9 | 20.5556 | 19.4444 | 25.5556 | 28.3333 | 53.3333 | 48.8889
6416 | 6439:00 | 8 | 268 | 2 | Monday | 9 | 20.5556 | 19.4444 | 25.5556 | 28.3333 | 53.3333 | 48.8889
6417 | 6440:00 | 9 | 268 | 2 | Monday | 9 | 20.5556 | 19.4444 | 25.5556 | 28.3333 | 53.3333 | 48.8889
6418 | 6441:00 | 10 | 268 | 2 | Monday | 9 | 20.5556 | 19.4444 | 25.5556 | 28.3333 | 53.3333 | 48.8889
6419 | 6442:00 | 11 | 268 | 2 | Monday | 9 | 20.5556 | 19.4444 | 25.5556 | 28.3333 | 53.3333 | 48.8889
6420 | 6443:00 | 12 | 268 | 2 | Monday | 9 | 20.5556 | 19.4444 | 25.5556 | 28.3333 | 53.3333 | 48.8889
6421 | 6444:00 | 13 | 268 | 2 | Monday | 9 | 20.5556 | 19.4444 | 25.5556 | 28.3333 | 53.3333 | 48.8889
6422 | 6445:00 | 14 | 268 | 2 | Monday | 9 | 20.5556 | 19.4444 | 25.5556 | 28.3333 | 53.3333 | 48.8889
6423 | 6446:00 | 15 | 268 | 2 | Monday | 9 | 20.5556 | 19.4444 | 25.5556 | 28.3333 | 53.3333 | 48.8889
6424 | 6447:00 | 16 | 268 | 2 | Monday | 9 | 20.5556 | 19.4444 | 25.5556 | 28.3333 | 53.3333 | 48.8889
6425 | 6448:00 | 17 | 268 | 2 | Monday | 9 | 20.5556 | 19.4444 | 25.5556 | 28.3333 | 53.3333 | 48.8889
6426 | 6449:00 | 18 | 268 | 2 | Monday | 9 | 20.5556 | 19.4444 | 25.5556 | 28.3333 | 53.3333 | 48.8889
6427 | 6450:00 | 19 | 268 | 2 | Monday | 9 | 20.5556 | 19.4444 | 25.5556 | 28.3333 | 53.3333 | 48.8889
6428 | 6451:00 | 20 | 268 | 2 | Monday | 9 | 20.5556 | 19.4444 | 25.5556 | 28.3333 | 53.3333 | 48.8889
6429 | 6452:00 | 21 | 268 | 2 | Monday | 9 | 20.5556 | 19.4444 | 25.5556 | 28.3333 | 53.3333 | 48.8889
6430 | 6453:00 | 22 | 268 | 2 | Monday | 9 | 20.5556 | 19.4444 | 25.5556 | 28.3333 | 53.3333 | 48.8889
6431 | 6454:00 | 23 | 268 | 2 | Monday | 9 | 20.5556 | 19.4444 | 25.5556 | 28.3333 | 53.3333 | 48.8889
6432 | 6455:00 | 24 | 268 | 2 | Monday | 9 | 20.5556 | 19.4444 | 25.5556 | 28.3333 | 53.3333 | 48.8889
6433 | 6456:00 | 1 | 269 | 3 | Tuesday | 9 | 20.5556 | 19.4444 | 25.5556 | 28.3333 | 53.3333 | 48.8889
6434 | 6457:00 | 2 | 269 | 3 | Tuesday | 9 | 20.5556 | 19.4444 | 25.5556 | 28.3333 | 53.3333 | 48.8889
6435 | 6458:00 | 3 | 269 | 3 | Tuesday | 9 | 20.5556 | 19.4444 | 25.5556 | 28.3333 | 53.3333 | 48.8889
6436 | 6459:00 | 4 | 269 | 3 | Tuesday | 9 | 20.5556 | 19.4444 | 25.5556 | 28.3333 | 53.3333 | 48.8889
6437 | 6460:00 | 5 | 269 | 3 | Tuesday | 9 | 20.5556 | 19.4444 | 25.5556 | 28.3333 | 53.3333 | 48.8889
6438 | 6461:00 | 6 | 269 | 3 | Tuesday | 9 | 20.5556 | 19.4444 | 25.5556 | 28.3333 | 53.3333 | 48.8889
6439 | 6462:00 | 7 | 269 | 3 | Tuesday | 9 | 20.5556 | 19.4444 | 25.5556 | 28.3333 | 53.3333 | 48.8889
6440 | 6463:00 | 8 | 269 | 3 | Tuesday | 9 | 20.5556 | 19.4444 | 25.5556 | 28.3333 | 53.3333 | 48.8889
6441 | 6464:00 | 9 | 269 | 3 | Tuesday | 9 | 20.5556 | 19.4444 | 25.5556 | 28.3333 | 53.3333 | 48.8889
6442 | 6465:00 | 10 | 269 | 3 | Tuesday | 9 | 20.5556 | 19.4444 | 25.5556 | 28.3333 | 53.3333 | 48.8889
6443 | 6466:00 | 11 | 269 | 3 | Tuesday | 9 | 20.5556 | 19.4444 | 25.5556 | 28.3333 | 53.3333 | 48.8889
6444 | 6467:00 | 12 | 269 | 3 | Tuesday | 9 | 20.5556 | 19.4444 | 25.5556 | 28.3333 | 53.3333 | 48.8889
6445 | 6468:00 | 13 | 269 | 3 | Tuesday | 9 | 20.5556 | 19.4444 | 25.5556 | 28.3333 | 53.3333 | 48.8889
6446 | 6469:00 | 14 | 269 | 3 | Tuesday | 9 | 20.5556 | 19.4444 | 25.5556 | 28.3333 | 53.3333 | 48.8889
6447 | 6470:00 | 15 | 269 | 3 | Tuesday | 9 | 20.5556 | 19.4444 | 25.5556 | 28.3333 | 53.3333 | 48.8889
6448 | 6471:00 | 16 | 269 | 3 | Tuesday | 9 | 20.5556 | 19.4444 | 25.5556 | 28.3333 | 53.3333 | 48.8889
6449 | 6472:00 | 17 | 269 | 3 | Tuesday | 9 | 20.5556 | 19.4444 | 25.5556 | 28.3333 | 53.3333 | 48.8889
6450 | 6473:00 | 18 | 269 | 3 | Tuesday | 9 | 20.5556 | 19.4444 | 25.5556 | 28.3333 | 53.3333 | 48.8889
6451 | 6474:00 | 19 | 269 | 3 | Tuesday | 9 | 20.5556 | 19.4444 | 25.5556 | 28.3333 | 53.3333 | 48.8889
6452 | 6475:00 | 20 | 269 | 3 | Tuesday | 9 | 20.5556 | 19.4444 | 25.5556 | 28.3333 | 53.3333 | 48.8889
6453 | 6476:00 | 21 | 269 | 3 | Tuesday | 9 | 20.5556 | 19.4444 | 25.5556 | 28.3333 | 53.3333 | 48.8889
6454 | 6477:00 | 22 | 269 | 3 | Tuesday | 9 | 20.5556 | 19.4444 | 25.5556 | 28.3333 | 53.3333 | 48.8889
6455 | 6478:00 | 23 | 269 | 3 | Tuesday | 9 | 20.5556 | 19.4444 | 25.5556 | 28.3333 | 53.3333 | 48.8889
6456 | 6479:00 | 24 | 269 | 3 | Tuesday | 9 | 20.5556 | 19.4444 | 25.5556 | 28.3333 | 53.3333 | 48.8889
6457 | 6480:00 | 1 | 270 | 4 | Wednesday | 9 | 20.5556 | 19.4444 | 25.5556 | 28.3333 | 53.3333 | 48.8889
6458 | 6481:00 | 2 | 270 | 4 | Wednesday | 9 | 20.5556 | 19.4444 | 25.5556 | 28.3333 | 53.3333 | 48.8889
6459 | 6482:00 | 3 | 270 | 4 | Wednesday | 9 | 20.5556 | 19.4444 | 25.5556 | 28.3333 | 53.3333 | 48.8889
6460 | 6483:00 | 4 | 270 | 4 | Wednesday | 9 | 20.5556 | 19.4444 | 25.5556 | 28.3333 | 53.3333 | 48.8889
6461 | 6484:00 | 5 | 270 | 4 | Wednesday | 9 | 20.5556 | 19.4444 | 25.5556 | 28.3333 | 53.3333 | 48.8889
6462 | 6485:00 | 6 | 270 | 4 | Wednesday | 9 | 20.5556 | 19.4444 | 25.5556 | 28.3333 | 53.3333 | 48.8889
6463 | 6486:00 | 7 | 270 | 4 | Wednesday | 9 | 20.5556 | 19.4444 | 25.5556 | 28.3333 | 53.3333 | 48.8889
6464 | 6487:00 | 8 | 270 | 4 | Wednesday | 9 | 20.5556 | 19.4444 | 25.5556 | 28.3333 | 53.3333 | 48.8889
6465 | 6488:00 | 9 | 270 | 4 | Wednesday | 9 | 20.5556 | 19.4444 | 25.5556 | 28.3333 | 53.3333 | 48.8889
6466 | 6489:00 | 10 | 270 | 4 | Wednesday | 9 | 20.5556 | 19.4444 | 25.5556 | 28.3333 | 53.3333 | 48.8889
6467 | 6490:00 | 11 | 270 | 4 | Wednesday | 9 | 20.5556 | 19.4444 | 25.5556 | 28.3333 | 53.3333 | 48.8889
6468 | 6491:00 | 12 | 270 | 4 | Wednesday | 9 | 20.5556 | 19.4444 | 25.5556 | 28.3333 | 53.3333 | 48.8889
6469 | 6492:00 | 13 | 270 | 4 | Wednesday | 9 | 20.5556 | 19.4444 | 25.5556 | 28.3333 | 53.3333 | 48.8889
6470 | 6493:00 | 14 | 270 | 4 | Wednesday | 9 | 20.5556 | 19.4444 | 25.5556 | 28.3333 | 53.3333 | 48.8889
6471 | 6494:00 | 15 | 270 | 4 | Wednesday | 9 | 20.5556 | 19.4444 | 25.5556 | 28.3333 | 53.3333 | 48.8889
6472 | 6495:00 | 16 | 270 | 4 | Wednesday | 9 | 20.5556 | 19.4444 | 25.5556 | 28.3333 | 53.3333 | 48.8889
6473 | 6496:00 | 17 | 270 | 4 | Wednesday | 9 | 20.5556 | 19.4444 | 25.5556 | 28.3333 | 53.3333 | 48.8889
6474 | 6497:00 | 18 | 270 | 4 | Wednesday | 9 | 20.5556 | 19.4444 | 25.5556 | 28.3333 | 53.3333 | 48.8889
6475 | 6498:00 | 19 | 270 | 4 | Wednesday | 9 | 20.5556 | 19.4444 | 25.5556 | 28.3333 | 53.3333 | 48.8889
6476 | 6499:00 | 20 | 270 | 4 | Wednesday | 9 | 20.5556 | 19.4444 | 25.5556 | 28.3333 | 53.3333 | 48.8889
6477 | 6500:00 | 21 | 270 | 4 | Wednesday | 9 | 20.5556 | 19.4444 | 25.5556 | 28.3333 | 53.3333 | 48.8889
6478 | 6501:00 | 22 | 270 | 4 | Wednesday | 9 | 20.5556 | 19.4444 | 25.5556 | 28.3333 | 53.3333 | 48.8889
6479 | 6502:00 | 23 | 270 | 4 | Wednesday | 9 | 20.5556 | 19.4444 | 25.5556 | 28.3333 | 53.3333 | 48.8889
6480 | 6503:00 | 24 | 270 | 4 | Wednesday | 9 | 20.5556 | 19.4444 | 25.5556 | 28.3333 | 53.3333 | 48.8889
6481 | 6504:00 | 1 | 271 | 5 | Thursday | 9 | 20.5556 | 19.4444 | 25.5556 | 28.3333 | 53.3333 | 48.8889
6482 | 6505:00 | 2 | 271 | 5 | Thursday | 9 | 20.5556 | 19.4444 | 25.5556 | 28.3333 | 53.3333 | 48.8889
6483 | 6506:00 | 3 | 271 | 5 | Thursday | 9 | 20.5556 | 19.4444 | 25.5556 | 28.3333 | 53.3333 | 48.8889
6484 | 6507:00 | 4 | 271 | 5 | Thursday | 9 | 20.5556 | 19.4444 | 25.5556 | 28.3333 | 53.3333 | 48.8889
6485 | 6508:00 | 5 | 271 | 5 | Thursday | 9 | 20.5556 | 19.4444 | 25.5556 | 28.3333 | 53.3333 | 48.8889
6486 | 6509:00 | 6 | 271 | 5 | Thursday | 9 | 20.5556 | 19.4444 | 25.5556 | 28.3333 | 53.3333 | 48.8889
6487 | 6510:00 | 7 | 271 | 5 | Thursday | 9 | 20.5556 | 19.4444 | 25.5556 | 28.3333 | 53.3333 | 48.8889
6488 | 6511:00 | 8 | 271 | 5 | Thursday | 9 | 20.5556 | 19.4444 | 25.5556 | 28.3333 | 53.3333 | 48.8889
6489 | 6512:00 | 9 | 271 | 5 | Thursday | 9 | 20.5556 | 19.4444 | 25.5556 | 28.3333 | 53.3333 | 48.8889
6490 | 6513:00 | 10 | 271 | 5 | Thursday | 9 | 20.5556 | 19.4444 | 25.5556 | 28.3333 | 53.3333 | 48.8889
6491 | 6514:00 | 11 | 271 | 5 | Thursday | 9 | 20.5556 | 19.4444 | 25.5556 | 28.3333 | 53.3333 | 48.8889
6492 | 6515:00 | 12 | 271 | 5 | Thursday | 9 | 20.5556 | 19.4444 | 25.5556 | 28.3333 | 53.3333 | 48.8889
6493 | 6516:00 | 13 | 271 | 5 | Thursday | 9 | 20.5556 | 19.4444 | 25.5556 | 28.3333 | 53.3333 | 48.8889
6494 | 6517:00 | 14 | 271 | 5 | Thursday | 9 | 20.5556 | 19.4444 | 25.5556 | 28.3333 | 53.3333 | 48.8889
6495 | 6518:00 | 15 | 271 | 5 | Thursday | 9 | 20.5556 | 19.4444 | 25.5556 | 28.3333 | 53.3333 | 48.8889
6496 | 6519:00 | 16 | 271 | 5 | Thursday | 9 | 20.5556 | 19.4444 | 25.5556 | 28.3333 | 53.3333 | 48.8889
6497 | 6520:00 | 17 | 271 | 5 | Thursday | 9 | 20.5556 | 19.4444 | 25.5556 | 28.3333 | 53.3333 | 48.8889
6498 | 6521:00 | 18 | 271 | 5 | Thursday | 9 | 20.5556 | 19.4444 | 25.5556 | 28.3333 | 53.3333 | 48.8889
6499 | 6522:00 | 19 | 271 | 5 | Thursday | 9 | 20.5556 | 19.4444 | 25.5556 | 28.3333 | 53.3333 | 48.8889
6500 | 6523:00 | 20 | 271 | 5 | Thursday | 9 | 20.5556 | 19.4444 | 25.5556 | 28.3333 | 53.3333 | 48.8889
6501 | 6524:00 | 21 | 271 | 5 | Thursday | 9 | 20.5556 | 19.4444 | 25.5556 | 28.3333 | 53.3333 | 48.8889
6502 | 6525:00 | 22 | 271 | 5 | Thursday | 9 | 20.5556 | 19.4444 | 25.5556 | 28.3333 | 53.3333 | 48.8889
6503 | 6526:00 | 23 | 271 | 5 | Thursday | 9 | 20.5556 | 19.4444 | 25.5556 | 28.3333 | 53.3333 | 48.8889
6504 | 6527:00 | 24 | 271 | 5 | Thursday | 9 | 20.5556 | 19.4444 | 25.5556 | 28.3333 | 53.3333 | 48.8889
6505 | 6528:00 | 1 | 272 | 6 | Friday | 9 | 20.5556 | 19.4444 | 25.5556 | 28.3333 | 53.3333 | 48.8889
6506 | 6529:00 | 2 | 272 | 6 | Friday | 9 | 20.5556 | 19.4444 | 25.5556 | 28.3333 | 53.3333 | 48.8889
6507 | 6530:00 | 3 | 272 | 6 | Friday | 9 | 20.5556 | 19.4444 | 25.5556 | 28.3333 | 53.3333 | 48.8889
6508 | 6531:00 | 4 | 272 | 6 | Friday | 9 | 20.5556 | 19.4444 | 25.5556 | 28.3333 | 53.3333 | 48.8889
6509 | 6532:00 | 5 | 272 | 6 | Friday | 9 | 20.5556 | 19.4444 | 25.5556 | 28.3333 | 53.3333 | 48.8889
6510 | 6533:00 | 6 | 272 | 6 | Friday | 9 | 20.5556 | 19.4444 | 25.5556 | 28.3333 | 53.3333 | 48.8889
6511 | 6534:00 | 7 | 272 | 6 | Friday | 9 | 20.5556 | 19.4444 | 25.5556 | 28.3333 | 53.3333 | 48.8889
6512 | 6535:00 | 8 | 272 | 6 | Friday | 9 | 20.5556 | 19.4444 | 25.5556 | 28.3333 | 53.3333 | 48.8889
6513 | 6536:00 | 9 | 272 | 6 | Friday | 9 | 20.5556 | 19.4444 | 25.5556 | 28.3333 | 53.3333 | 48.8889
6514 | 6537:00 | 10 | 272 | 6 | Friday | 9 | 20.5556 | 19.4444 | 25.5556 | 28.3333 | 53.3333 | 48.8889
6515 | 6538:00 | 11 | 272 | 6 | Friday | 9 | 20.5556 | 19.4444 | 25.5556 | 28.3333 | 53.3333 | 48.8889
6516 | 6539:00 | 12 | 272 | 6 | Friday | 9 | 20.5556 | 19.4444 | 25.5556 | 28.3333 | 53.3333 | 48.8889
6517 | 6540:00 | 13 | 272 | 6 | Friday | 9 | 20.5556 | 19.4444 | 25.5556 | 28.3333 | 53.3333 | 48.8889
6518 | 6541:00 | 14 | 272 | 6 | Friday | 9 | 20.5556 | 19.4444 | 25.5556 | 28.3333 | 53.3333 | 48.8889
6519 | 6542:00 | 15 | 272 | 6 | Friday | 9 | 20.5556 | 19.4444 | 25.5556 | 28.3333 | 53.3333 | 48.8889
6520 | 6543:00 | 16 | 272 | 6 | Friday | 9 | 20.5556 | 19.4444 | 25.5556 | 28.3333 | 53.3333 | 48.8889
6521 | 6544:00 | 17 | 272 | 6 | Friday | 9 | 20.5556 | 19.4444 | 25.5556 | 28.3333 | 53.3333 | 48.8889
6522 | 6545:00 | 18 | 272 | 6 | Friday | 9 | 20.5556 | 19.4444 | 25.5556 | 28.3333 | 53.3333 | 48.8889
6523 | 6546:00 | 19 | 272 | 6 | Friday | 9 | 20.5556 | 19.4444 | 25.5556 | 28.3333 | 53.3333 | 48.8889
6524 | 6547:00 | 20 | 272 | 6 | Friday | 9 | 20.5556 | 19.4444 | 25.5556 | 28.3333 | 53.3333 | 48.8889
6525 | 6548:00 | 21 | 272 | 6 | Friday | 9 | 20.5556 | 19.4444 | 25.5556 | 28.3333 | 53.3333 | 48.8889
6526 | 6549:00 | 22 | 272 | 6 | Friday | 9 | 20.5556 | 19.4444 | 25.5556 | 28.3333 | 53.3333 | 48.8889
6527 | 6550:00 | 23 | 272 | 6 | Friday | 9 | 20.5556 | 19.4444 | 25.5556 | 28.3333 | 53.3333 | 48.8889
6528 | 6551:00 | 24 | 272 | 6 | Friday | 9 | 20.5556 | 19.4444 | 25.5556 | 28.3333 | 53.3333 | 48.8889
6529 | 6552:00 | 1 | 273 | 7 | Saturday | 9 | 20.5556 | 19.4444 | 25.5556 | 28.3333 | 53.3333 | 48.8889
6530 | 6553:00 | 2 | 273 | 7 | Saturday | 9 | 20.5556 | 19.4444 | 25.5556 | 28.3333 | 53.3333 | 48.8889
6531 | 6554:00 | 3 | 273 | 7 | Saturday | 9 | 20.5556 | 19.4444 | 25.5556 | 28.3333 | 53.3333 | 48.8889
6532 | 6555:00 | 4 | 273 | 7 | Saturday | 9 | 20.5556 | 19.4444 | 25.5556 | 28.3333 | 53.3333 | 48.8889
6533 | 6556:00 | 5 | 273 | 7 | Saturday | 9 | 20.5556 | 19.4444 | 25.5556 | 28.3333 | 53.3333 | 48.8889
6534 | 6557:00 | 6 | 273 | 7 | Saturday | 9 | 20.5556 | 19.4444 | 25.5556 | 28.3333 | 53.3333 | 48.8889
6535 | 6558:00 | 7 | 273 | 7 | Saturday | 9 | 20.5556 | 19.4444 | 25.5556 | 28.3333 | 53.3333 | 48.8889
6536 | 6559:00 | 8 | 273 | 7 | Saturday | 9 | 20.5556 | 19.4444 | 25.5556 | 28.3333 | 53.3333 | 48.8889
6537 | 6560:00 | 9 | 273 | 7 | Saturday | 9 | 20.5556 | 19.4444 | 25.5556 | 28.3333 | 53.3333 | 48.8889
6538 | 6561:00 | 10 | 273 | 7 | Saturday | 9 | 20.5556 | 19.4444 | 25.5556 | 28.3333 | 53.3333 | 48.8889
6539 | 6562:00 | 11 | 273 | 7 | Saturday | 9 | 20.5556 | 19.4444 | 25.5556 | 28.3333 | 53.3333 | 48.8889
6540 | 6563:00 | 12 | 273 | 7 | Saturday | 9 | 20.5556 | 19.4444 | 25.5556 | 28.3333 | 53.3333 | 48.8889
6541 | 6564:00 | 13 | 273 | 7 | Saturday | 9 | 20.5556 | 19.4444 | 25.5556 | 28.3333 | 53.3333 | 48.8889
6542 | 6565:00 | 14 | 273 | 7 | Saturday | 9 | 20.5556 | 19.4444 | 25.5556 | 28.3333 | 53.3333 | 48.8889
6543 | 6566:00 | 15 | 273 | 7 | Saturday | 9 | 20.5556 | 19.4444 | 25.5556 | 28.3333 | 53.3333 | 48.8889
6544 | 6567:00 | 16 | 273 | 7 | Saturday | 9 | 20.5556 | 19.4444 | 25.5556 | 28.3333 | 53.3333 | 48.8889
6545 | 6568:00 | 17 | 273 | 7 | Saturday | 9 | 20.5556 | 19.4444 | 25.5556 | 28.3333 | 53.3333 | 48.8889
6546 | 6569:00 | 18 | 273 | 7 | Saturday | 9 | 20.5556 | 19.4444 | 25.5556 | 28.3333 | 53.3333 | 48.8889
6547 | 6570:00 | 19 | 273 | 7 | Saturday | 9 | 20.5556 | 19.4444 | 25.5556 | 28.3333 | 53.3333 | 48.8889
6548 | 6571:00 | 20 | 273 | 7 | Saturday | 9 | 20.5556 | 19.4444 | 25.5556 | 28.3333 | 53.3333 | 48.8889
6549 | 6572:00 | 21 | 273 | 7 | Saturday | 9 | 20.5556 | 19.4444 | 25.5556 | 28.3333 | 53.3333 | 48.8889
6550 | 6573:00 | 22 | 273 | 7 | Saturday | 9 | 20.5556 | 19.4444 | 25.5556 | 28.3333 | 53.3333 | 48.8889
6551 | 6574:00 | 23 | 273 | 7 | Saturday | 9 | 20.5556 | 19.4444 | 25.5556 | 28.3333 | 53.3333 | 48.8889
6552 | 6575:00 | 24 | 273 | 7 | Saturday | 9 | 20.5556 | 19.4444 | 25.5556 | 28.3333 | 53.3333 | 48.8889
6553 | 6576:00 | 1 | 274 | 1 | Sunday | 9 | 20.5556 | 19.4444 | 25.5556 | 28.3333 | 53.3333 | 48.8889
6554 | 6577:00 | 2 | 274 | 1 | Sunday | 9 | 20.5556 | 19.4444 | 25.5556 | 28.3333 | 53.3333 | 48.8889
6555 | 6578:00 | 3 | 274 | 1 | Sunday | 9 | 20.5556 | 19.4444 | 25.5556 | 28.3333 | 53.3333 | 48.8889
6556 | 6579:00 | 4 | 274 | 1 | Sunday | 9 | 20.5556 | 19.4444 | 25.5556 | 28.3333 | 53.3333 | 48.8889
6557 | 6580:00 | 5 | 274 | 1 | Sunday | 9 | 20.5556 | 19.4444 | 25.5556 | 28.3333 | 53.3333 | 48.8889
6558 | 6581:00 | 6 | 274 | 1 | Sunday | 9 | 20.5556 | 19.4444 | 25.5556 | 28.3333 | 53.3333 | 48.8889
6559 | 6582:00 | 7 | 274 | 1 | Sunday | 9 | 20.5556 | 19.4444 | 25.5556 | 28.3333 | 53.3333 | 48.8889
6560 | 6583:00 | 8 | 274 | 1 | Sunday | 9 | 20.5556 | 19.4444 | 25.5556 | 28.3333 | 53.3333 | 48.8889
6561 | 6584:00 | 9 | 274 | 1 | Sunday | 9 | 20.5556 | 19.4444 | 25.5556 | 28.3333 | 53.3333 | 48.8889
6562 | 6585:00 | 10 | 274 | 1 | Sunday | 9 | 20.5556 | 19.4444 | 25.5556 | 28.3333 | 53.3333 | 48.8889
6563 | 6586:00 | 11 | 274 | 1 | Sunday | 9 | 20.5556 | 19.4444 | 25.5556 | 28.3333 | 53.3333 | 48.8889
6564 | 6587:00 | 12 | 274 | 1 | Sunday | 9 | 20.5556 | 19.4444 | 25.5556 | 28.3333 | 53.3333 | 48.8889
6565 | 6588:00 | 13 | 274 | 1 | Sunday | 9 | 20.5556 | 19.4444 | 25.5556 | 28.3333 | 53.3333 | 48.8889
6566 | 6589:00 | 14 | 274 | 1 | Sunday | 9 | 20.5556 | 19.4444 | 25.5556 | 28.3333 | 53.3333 | 48.8889
6567 | 6590:00 | 15 | 274 | 1 | Sunday | 9 | 20.5556 | 19.4444 | 25.5556 | 28.3333 | 53.3333 | 48.8889
6568 | 6591:00 | 16 | 274 | 1 | Sunday | 9 | 20.5556 | 19.4444 | 25.5556 | 28.3333 | 53.3333 | 48.8889
6569 | 6592:00 | 17 | 274 | 1 | Sunday | 9 | 20.5556 | 19.4444 | 25.5556 | 28.3333 | 53.3333 | 48.8889
6570 | 6593:00 | 18 | 274 | 1 | Sunday | 9 | 20.5556 | 19.4444 | 25.5556 | 28.3333 | 53.3333 | 48.8889
6571 | 6594:00 | 19 | 274 | 1 | Sunday | 9 | 20.5556 | 19.4444 | 25.5556 | 28.3333 | 53.3333 | 48.8889
6572 | 6595:00 | 20 | 274 | 1 | Sunday | 9 | 20.5556 | 19.4444 | 25.5556 | 28.3333 | 53.3333 | 48.8889
6573 | 6596:00 | 21 | 274 | 1 | Sunday | 9 | 20.5556 | 19.4444 | 25.5556 | 28.3333 | 53.3333 | 48.8889
6574 | 6597:00 | 22 | 274 | 1 | Sunday | 9 | 20.5556 | 19.4444 | 25.5556 | 28.3333 | 53.3333 | 48.8889
6575 | 6598:00 | 23 | 274 | 1 | Sunday | 9 | 20.5556 | 19.4444 | 25.5556 | 28.3333 | 53.3333 | 48.8889
6576 | 6599:00 | 24 | 274 | 1 | Sunday | 9 | 20.5556 | 19.4444 | 25.5556 | 28.3333 | 53.3333 | 48.8889
6577 | 6600:00 | 1 | 275 | 2 | Monday | 10 | 20.5556 | 19.4444 | 25.5556 | 28.3333 | 53.3333 | 48.8889
6578 | 6601:00 | 2 | 275 | 2 | Monday | 10 | 20.5556 | 19.4444 | 25.5556 | 28.3333 | 53.3333 | 48.8889
6579 | 6602:00 | 3 | 275 | 2 | Monday | 10 | 20.5556 | 19.4444 | 25.5556 | 28.3333 | 53.3333 | 48.8889
6580 | 6603:00 | 4 | 275 | 2 | Monday | 10 | 20.5556 | 19.4444 | 25.5556 | 28.3333 | 53.3333 | 48.8889
6581 | 6604:00 | 5 | 275 | 2 | Monday | 10 | 20.5556 | 19.4444 | 25.5556 | 28.3333 | 53.3333 | 48.8889
6582 | 6605:00 | 6 | 275 | 2 | Monday | 10 | 20.5556 | 19.4444 | 25.5556 | 28.3333 | 53.3333 | 48.8889
6583 | 6606:00 | 7 | 275 | 2 | Monday | 10 | 20.5556 | 19.4444 | 25.5556 | 28.3333 | 53.3333 | 48.8889
6584 | 6607:00 | 8 | 275 | 2 | Monday | 10 | 20.5556 | 19.4444 | 25.5556 | 28.3333 | 53.3333 | 48.8889
6585 | 6608:00 | 9 | 275 | 2 | Monday | 10 | 20.5556 | 19.4444 | 25.5556 | 28.3333 | 53.3333 | 48.8889
6586 | 6609:00 | 10 | 275 | 2 | Monday | 10 | 20.5556 | 19.4444 | 25.5556 | 28.3333 | 53.3333 | 48.8889
6587 | 6610:00 | 11 | 275 | 2 | Monday | 10 | 20.5556 | 19.4444 | 25.5556 | 28.3333 | 53.3333 | 48.8889
6588 | 6611:00 | 12 | 275 | 2 | Monday | 10 | 20.5556 | 19.4444 | 25.5556 | 28.3333 | 53.3333 | 48.8889
6589 | 6612:00 | 13 | 275 | 2 | Monday | 10 | 20.5556 | 19.4444 | 25.5556 | 28.3333 | 53.3333 | 48.8889
6590 | 6613:00 | 14 | 275 | 2 | Monday | 10 | 20.5556 | 19.4444 | 25.5556 | 28.3333 | 53.3333 | 48.8889
6591 | 6614:00 | 15 | 275 | 2 | Monday | 10 | 20.5556 | 19.4444 | 25.5556 | 28.3333 | 53.3333 | 48.8889
6592 | 6615:00 | 16 | 275 | 2 | Monday | 10 | 20.5556 | 19.4444 | 25.5556 | 28.3333 | 53.3333 | 48.8889
6593 | 6616:00 | 17 | 275 | 2 | Monday | 10 | 20.5556 | 19.4444 | 25.5556 | 28.3333 | 53.3333 | 48.8889
6594 | 6617:00 | 18 | 275 | 2 | Monday | 10 | 20.5556 | 19.4444 | 25.5556 | 28.3333 | 53.3333 | 48.8889
6595 | 6618:00 | 19 | 275 | 2 | Monday | 10 | 20.5556 | 19.4444 | 25.5556 | 28.3333 | 53.3333 | 48.8889
6596 | 6619:00 | 20 | 275 | 2 | Monday | 10 | 20.5556 | 19.4444 | 25.5556 | 28.3333 | 53.3333 | 48.8889
6597 | 6620:00 | 21 | 275 | 2 | Monday | 10 | 20.5556 | 19.4444 | 25.5556 | 28.3333 | 53.3333 | 48.8889
6598 | 6621:00 | 22 | 275 | 2 | Monday | 10 | 20.5556 | 19.4444 | 25.5556 | 28.3333 | 53.3333 | 48.8889
6599 | 6622:00 | 23 | 275 | 2 | Monday | 10 | 20.5556 | 19.4444 | 25.5556 | 28.3333 | 53.3333 | 48.8889
6600 | 6623:00 | 24 | 275 | 2 | Monday | 10 | 20.5556 | 19.4444 | 25.5556 | 28.3333 | 53.3333 | 48.8889
6601 | 6624:00 | 1 | 276 | 3 | Tuesday | 10 | 20.5556 | 19.4444 | 25.5556 | 28.3333 | 53.3333 | 48.8889
6602 | 6625:00 | 2 | 276 | 3 | Tuesday | 10 | 20.5556 | 19.4444 | 25.5556 | 28.3333 | 53.3333 | 48.8889
6603 | 6626:00 | 3 | 276 | 3 | Tuesday | 10 | 20.5556 | 19.4444 | 25.5556 | 28.3333 | 53.3333 | 48.8889
6604 | 6627:00 | 4 | 276 | 3 | Tuesday | 10 | 20.5556 | 19.4444 | 25.5556 | 28.3333 | 53.3333 | 48.8889
6605 | 6628:00 | 5 | 276 | 3 | Tuesday | 10 | 20.5556 | 19.4444 | 25.5556 | 28.3333 | 53.3333 | 48.8889
6606 | 6629:00 | 6 | 276 | 3 | Tuesday | 10 | 20.5556 | 19.4444 | 25.5556 | 28.3333 | 53.3333 | 48.8889
6607 | 6630:00 | 7 | 276 | 3 | Tuesday | 10 | 20.5556 | 19.4444 | 25.5556 | 28.3333 | 53.3333 | 48.8889
6608 | 6631:00 | 8 | 276 | 3 | Tuesday | 10 | 20.5556 | 19.4444 | 25.5556 | 28.3333 | 53.3333 | 48.8889
6609 | 6632:00 | 9 | 276 | 3 | Tuesday | 10 | 20.5556 | 19.4444 | 25.5556 | 28.3333 | 53.3333 | 48.8889
6610 | 6633:00 | 10 | 276 | 3 | Tuesday | 10 | 20.5556 | 19.4444 | 25.5556 | 28.3333 | 53.3333 | 48.8889
6611 | 6634:00 | 11 | 276 | 3 | Tuesday | 10 | 20.5556 | 19.4444 | 25.5556 | 28.3333 | 53.3333 | 48.8889
6612 | 6635:00 | 12 | 276 | 3 | Tuesday | 10 | 20.5556 | 19.4444 | 25.5556 | 28.3333 | 53.3333 | 48.8889
6613 | 6636:00 | 13 | 276 | 3 | Tuesday | 10 | 20.5556 | 19.4444 | 25.5556 | 28.3333 | 53.3333 | 48.8889
6614 | 6637:00 | 14 | 276 | 3 | Tuesday | 10 | 20.5556 | 19.4444 | 25.5556 | 28.3333 | 53.3333 | 48.8889
6615 | 6638:00 | 15 | 276 | 3 | Tuesday | 10 | 20.5556 | 19.4444 | 25.5556 | 28.3333 | 53.3333 | 48.8889
6616 | 6639:00 | 16 | 276 | 3 | Tuesday | 10 | 20.5556 | 19.4444 | 25.5556 | 28.3333 | 53.3333 | 48.8889
6617 | 6640:00 | 17 | 276 | 3 | Tuesday | 10 | 20.5556 | 19.4444 | 25.5556 | 28.3333 | 53.3333 | 48.8889
6618 | 6641:00 | 18 | 276 | 3 | Tuesday | 10 | 20.5556 | 19.4444 | 25.5556 | 28.3333 | 53.3333 | 48.8889
6619 | 6642:00 | 19 | 276 | 3 | Tuesday | 10 | 20.5556 | 19.4444 | 25.5556 | 28.3333 | 53.3333 | 48.8889
6620 | 6643:00 | 20 | 276 | 3 | Tuesday | 10 | 20.5556 | 19.4444 | 25.5556 | 28.3333 | 53.3333 | 48.8889
6621 | 6644:00 | 21 | 276 | 3 | Tuesday | 10 | 20.5556 | 19.4444 | 25.5556 | 28.3333 | 53.3333 | 48.8889
6622 | 6645:00 | 22 | 276 | 3 | Tuesday | 10 | 20.5556 | 19.4444 | 25.5556 | 28.3333 | 53.3333 | 48.8889
6623 | 6646:00 | 23 | 276 | 3 | Tuesday | 10 | 20.5556 | 19.4444 | 25.5556 | 28.3333 | 53.3333 | 48.8889
6624 | 6647:00 | 24 | 276 | 3 | Tuesday | 10 | 20.5556 | 19.4444 | 25.5556 | 28.3333 | 53.3333 | 48.8889
6625 | 6648:00 | 1 | 277 | 4 | Wednesday | 10 | 20.5556 | 19.4444 | 25.5556 | 28.3333 | 53.3333 | 48.8889
6626 | 6649:00 | 2 | 277 | 4 | Wednesday | 10 | 20.5556 | 19.4444 | 25.5556 | 28.3333 | 53.3333 | 48.8889
6627 | 6650:00 | 3 | 277 | 4 | Wednesday | 10 | 20.5556 | 19.4444 | 25.5556 | 28.3333 | 53.3333 | 48.8889
6628 | 6651:00 | 4 | 277 | 4 | Wednesday | 10 | 20.5556 | 19.4444 | 25.5556 | 28.3333 | 53.3333 | 48.8889
6629 | 6652:00 | 5 | 277 | 4 | Wednesday | 10 | 20.5556 | 19.4444 | 25.5556 | 28.3333 | 53.3333 | 48.8889
6630 | 6653:00 | 6 | 277 | 4 | Wednesday | 10 | 20.5556 | 19.4444 | 25.5556 | 28.3333 | 53.3333 | 48.8889
6631 | 6654:00 | 7 | 277 | 4 | Wednesday | 10 | 20.5556 | 19.4444 | 25.5556 | 28.3333 | 53.3333 | 48.8889
6632 | 6655:00 | 8 | 277 | 4 | Wednesday | 10 | 20.5556 | 19.4444 | 25.5556 | 28.3333 | 53.3333 | 48.8889
6633 | 6656:00 | 9 | 277 | 4 | Wednesday | 10 | 20.5556 | 19.4444 | 25.5556 | 28.3333 | 53.3333 | 48.8889
6634 | 6657:00 | 10 | 277 | 4 | Wednesday | 10 | 20.5556 | 19.4444 | 25.5556 | 28.3333 | 53.3333 | 48.8889
6635 | 6658:00 | 11 | 277 | 4 | Wednesday | 10 | 20.5556 | 19.4444 | 25.5556 | 28.3333 | 53.3333 | 48.8889
6636 | 6659:00 | 12 | 277 | 4 | Wednesday | 10 | 20.5556 | 19.4444 | 25.5556 | 28.3333 | 53.3333 | 48.8889
6637 | 6660:00 | 13 | 277 | 4 | Wednesday | 10 | 20.5556 | 19.4444 | 25.5556 | 28.3333 | 53.3333 | 48.8889
6638 | 6661:00 | 14 | 277 | 4 | Wednesday | 10 | 20.5556 | 19.4444 | 25.5556 | 28.3333 | 53.3333 | 48.8889
6639 | 6662:00 | 15 | 277 | 4 | Wednesday | 10 | 20.5556 | 19.4444 | 25.5556 | 28.3333 | 53.3333 | 48.8889
6640 | 6663:00 | 16 | 277 | 4 | Wednesday | 10 | 20.5556 | 19.4444 | 25.5556 | 28.3333 | 53.3333 | 48.8889
6641 | 6664:00 | 17 | 277 | 4 | Wednesday | 10 | 20.5556 | 19.4444 | 25.5556 | 28.3333 | 53.3333 | 48.8889
6642 | 6665:00 | 18 | 277 | 4 | Wednesday | 10 | 20.5556 | 19.4444 | 25.5556 | 28.3333 | 53.3333 | 48.8889
6643 | 6666:00 | 19 | 277 | 4 | Wednesday | 10 | 20.5556 | 19.4444 | 25.5556 | 28.3333 | 53.3333 | 48.8889
6644 | 6667:00 | 20 | 277 | 4 | Wednesday | 10 | 20.5556 | 19.4444 | 25.5556 | 28.3333 | 53.3333 | 48.8889
6645 | 6668:00 | 21 | 277 | 4 | Wednesday | 10 | 20.5556 | 19.4444 | 25.5556 | 28.3333 | 53.3333 | 48.8889
6646 | 6669:00 | 22 | 277 | 4 | Wednesday | 10 | 20.5556 | 19.4444 | 25.5556 | 28.3333 | 53.3333 | 48.8889
6647 | 6670:00 | 23 | 277 | 4 | Wednesday | 10 | 20.5556 | 19.4444 | 25.5556 | 28.3333 | 53.3333 | 48.8889
6648 | 6671:00 | 24 | 277 | 4 | Wednesday | 10 | 20.5556 | 19.4444 | 25.5556 | 28.3333 | 53.3333 | 48.8889
6649 | 6672:00 | 1 | 278 | 5 | Thursday | 10 | 20.5556 | 19.4444 | 25.5556 | 28.3333 | 53.3333 | 48.8889
6650 | 6673:00 | 2 | 278 | 5 | Thursday | 10 | 20.5556 | 19.4444 | 25.5556 | 28.3333 | 53.3333 | 48.8889
6651 | 6674:00 | 3 | 278 | 5 | Thursday | 10 | 20.5556 | 19.4444 | 25.5556 | 28.3333 | 53.3333 | 48.8889
6652 | 6675:00 | 4 | 278 | 5 | Thursday | 10 | 20.5556 | 19.4444 | 25.5556 | 28.3333 | 53.3333 | 48.8889
6653 | 6676:00 | 5 | 278 | 5 | Thursday | 10 | 20.5556 | 19.4444 | 25.5556 | 28.3333 | 53.3333 | 48.8889
6654 | 6677:00 | 6 | 278 | 5 | Thursday | 10 | 20.5556 | 19.4444 | 25.5556 | 28.3333 | 53.3333 | 48.8889
6655 | 6678:00 | 7 | 278 | 5 | Thursday | 10 | 20.5556 | 19.4444 | 25.5556 | 28.3333 | 53.3333 | 48.8889
6656 | 6679:00 | 8 | 278 | 5 | Thursday | 10 | 20.5556 | 19.4444 | 25.5556 | 28.3333 | 53.3333 | 48.8889
6657 | 6680:00 | 9 | 278 | 5 | Thursday | 10 | 20.5556 | 19.4444 | 25.5556 | 28.3333 | 53.3333 | 48.8889
6658 | 6681:00 | 10 | 278 | 5 | Thursday | 10 | 20.5556 | 19.4444 | 25.5556 | 28.3333 | 53.3333 | 48.8889
6659 | 6682:00 | 11 | 278 | 5 | Thursday | 10 | 20.5556 | 19.4444 | 25.5556 | 28.3333 | 53.3333 | 48.8889
6660 | 6683:00 | 12 | 278 | 5 | Thursday | 10 | 20.5556 | 19.4444 | 25.5556 | 28.3333 | 53.3333 | 48.8889
6661 | 6684:00 | 13 | 278 | 5 | Thursday | 10 | 20.5556 | 19.4444 | 25.5556 | 28.3333 | 53.3333 | 48.8889
6662 | 6685:00 | 14 | 278 | 5 | Thursday | 10 | 20.5556 | 19.4444 | 25.5556 | 28.3333 | 53.3333 | 48.8889
6663 | 6686:00 | 15 | 278 | 5 | Thursday | 10 | 20.5556 | 19.4444 | 25.5556 | 28.3333 | 53.3333 | 48.8889
6664 | 6687:00 | 16 | 278 | 5 | Thursday | 10 | 20.5556 | 19.4444 | 25.5556 | 28.3333 | 53.3333 | 48.8889
6665 | 6688:00 | 17 | 278 | 5 | Thursday | 10 | 20.5556 | 19.4444 | 25.5556 | 28.3333 | 53.3333 | 48.8889
6666 | 6689:00 | 18 | 278 | 5 | Thursday | 10 | 20.5556 | 19.4444 | 25.5556 | 28.3333 | 53.3333 | 48.8889
6667 | 6690:00 | 19 | 278 | 5 | Thursday | 10 | 20.5556 | 19.4444 | 25.5556 | 28.3333 | 53.3333 | 48.8889
6668 | 6691:00 | 20 | 278 | 5 | Thursday | 10 | 20.5556 | 19.4444 | 25.5556 | 28.3333 | 53.3333 | 48.8889
6669 | 6692:00 | 21 | 278 | 5 | Thursday | 10 | 20.5556 | 19.4444 | 25.5556 | 28.3333 | 53.3333 | 48.8889
6670 | 6693:00 | 22 | 278 | 5 | Thursday | 10 | 20.5556 | 19.4444 | 25.5556 | 28.3333 | 53.3333 | 48.8889
6671 | 6694:00 | 23 | 278 | 5 | Thursday | 10 | 20.5556 | 19.4444 | 25.5556 | 28.3333 | 53.3333 | 48.8889
6672 | 6695:00 | 24 | 278 | 5 | Thursday | 10 | 20.5556 | 19.4444 | 25.5556 | 28.3333 | 53.3333 | 48.8889
6673 | 6696:00 | 1 | 279 | 6 | Friday | 10 | 20.5556 | 19.4444 | 25.5556 | 28.3333 | 53.3333 | 48.8889
6674 | 6697:00 | 2 | 279 | 6 | Friday | 10 | 20.5556 | 19.4444 | 25.5556 | 28.3333 | 53.3333 | 48.8889
6675 | 6698:00 | 3 | 279 | 6 | Friday | 10 | 20.5556 | 19.4444 | 25.5556 | 28.3333 | 53.3333 | 48.8889
6676 | 6699:00 | 4 | 279 | 6 | Friday | 10 | 20.5556 | 19.4444 | 25.5556 | 28.3333 | 53.3333 | 48.8889
6677 | 6700:00 | 5 | 279 | 6 | Friday | 10 | 20.5556 | 19.4444 | 25.5556 | 28.3333 | 53.3333 | 48.8889
6678 | 6701:00 | 6 | 279 | 6 | Friday | 10 | 20.5556 | 19.4444 | 25.5556 | 28.3333 | 53.3333 | 48.8889
6679 | 6702:00 | 7 | 279 | 6 | Friday | 10 | 20.5556 | 19.4444 | 25.5556 | 28.3333 | 53.3333 | 48.8889
6680 | 6703:00 | 8 | 279 | 6 | Friday | 10 | 20.5556 | 19.4444 | 25.5556 | 28.3333 | 53.3333 | 48.8889
6681 | 6704:00 | 9 | 279 | 6 | Friday | 10 | 20.5556 | 19.4444 | 25.5556 | 28.3333 | 53.3333 | 48.8889
6682 | 6705:00 | 10 | 279 | 6 | Friday | 10 | 20.5556 | 19.4444 | 25.5556 | 28.3333 | 53.3333 | 48.8889
6683 | 6706:00 | 11 | 279 | 6 | Friday | 10 | 20.5556 | 19.4444 | 25.5556 | 28.3333 | 53.3333 | 48.8889
6684 | 6707:00 | 12 | 279 | 6 | Friday | 10 | 20.5556 | 19.4444 | 25.5556 | 28.3333 | 53.3333 | 48.8889
6685 | 6708:00 | 13 | 279 | 6 | Friday | 10 | 20.5556 | 19.4444 | 25.5556 | 28.3333 | 53.3333 | 48.8889
6686 | 6709:00 | 14 | 279 | 6 | Friday | 10 | 20.5556 | 19.4444 | 25.5556 | 28.3333 | 53.3333 | 48.8889
6687 | 6710:00 | 15 | 279 | 6 | Friday | 10 | 20.5556 | 19.4444 | 25.5556 | 28.3333 | 53.3333 | 48.8889
6688 | 6711:00 | 16 | 279 | 6 | Friday | 10 | 20.5556 | 19.4444 | 25.5556 | 28.3333 | 53.3333 | 48.8889
6689 | 6712:00 | 17 | 279 | 6 | Friday | 10 | 20.5556 | 19.4444 | 25.5556 | 28.3333 | 53.3333 | 48.8889
6690 | 6713:00 | 18 | 279 | 6 | Friday | 10 | 20.5556 | 19.4444 | 25.5556 | 28.3333 | 53.3333 | 48.8889
6691 | 6714:00 | 19 | 279 | 6 | Friday | 10 | 20.5556 | 19.4444 | 25.5556 | 28.3333 | 53.3333 | 48.8889
6692 | 6715:00 | 20 | 279 | 6 | Friday | 10 | 20.5556 | 19.4444 | 25.5556 | 28.3333 | 53.3333 | 48.8889
6693 | 6716:00 | 21 | 279 | 6 | Friday | 10 | 20.5556 | 19.4444 | 25.5556 | 28.3333 | 53.3333 | 48.8889
6694 | 6717:00 | 22 | 279 | 6 | Friday | 10 | 20.5556 | 19.4444 | 25.5556 | 28.3333 | 53.3333 | 48.8889
6695 | 6718:00 | 23 | 279 | 6 | Friday | 10 | 20.5556 | 19.4444 | 25.5556 | 28.3333 | 53.3333 | 48.8889
6696 | 6719:00 | 24 | 279 | 6 | Friday | 10 | 20.5556 | 19.4444 | 25.5556 | 28.3333 | 53.3333 | 48.8889
6697 | 6720:00 | 1 | 280 | 7 | Saturday | 10 | 20.5556 | 19.4444 | 25.5556 | 28.3333 | 53.3333 | 48.8889
6698 | 6721:00 | 2 | 280 | 7 | Saturday | 10 | 20.5556 | 19.4444 | 25.5556 | 28.3333 | 53.3333 | 48.8889
6699 | 6722:00 | 3 | 280 | 7 | Saturday | 10 | 20.5556 | 19.4444 | 25.5556 | 28.3333 | 53.3333 | 48.8889
6700 | 6723:00 | 4 | 280 | 7 | Saturday | 10 | 20.5556 | 19.4444 | 25.5556 | 28.3333 | 53.3333 | 48.8889
6701 | 6724:00 | 5 | 280 | 7 | Saturday | 10 | 20.5556 | 19.4444 | 25.5556 | 28.3333 | 53.3333 | 48.8889
6702 | 6725:00 | 6 | 280 | 7 | Saturday | 10 | 20.5556 | 19.4444 | 25.5556 | 28.3333 | 53.3333 | 48.8889
6703 | 6726:00 | 7 | 280 | 7 | Saturday | 10 | 20.5556 | 19.4444 | 25.5556 | 28.3333 | 53.3333 | 48.8889
6704 | 6727:00 | 8 | 280 | 7 | Saturday | 10 | 20.5556 | 19.4444 | 25.5556 | 28.3333 | 53.3333 | 48.8889
6705 | 6728:00 | 9 | 280 | 7 | Saturday | 10 | 20.5556 | 19.4444 | 25.5556 | 28.3333 | 53.3333 | 48.8889
6706 | 6729:00 | 10 | 280 | 7 | Saturday | 10 | 20.5556 | 19.4444 | 25.5556 | 28.3333 | 53.3333 | 48.8889
6707 | 6730:00 | 11 | 280 | 7 | Saturday | 10 | 20.5556 | 19.4444 | 25.5556 | 28.3333 | 53.3333 | 48.8889
6708 | 6731:00 | 12 | 280 | 7 | Saturday | 10 | 20.5556 | 19.4444 | 25.5556 | 28.3333 | 53.3333 | 48.8889
6709 | 6732:00 | 13 | 280 | 7 | Saturday | 10 | 20.5556 | 19.4444 | 25.5556 | 28.3333 | 53.3333 | 48.8889
6710 | 6733:00 | 14 | 280 | 7 | Saturday | 10 | 20.5556 | 19.4444 | 25.5556 | 28.3333 | 53.3333 | 48.8889
6711 | 6734:00 | 15 | 280 | 7 | Saturday | 10 | 20.5556 | 19.4444 | 25.5556 | 28.3333 | 53.3333 | 48.8889
6712 | 6735:00 | 16 | 280 | 7 | Saturday | 10 | 20.5556 | 19.4444 | 25.5556 | 28.3333 | 53.3333 | 48.8889
6713 | 6736:00 | 17 | 280 | 7 | Saturday | 10 | 20.5556 | 19.4444 | 25.5556 | 28.3333 | 53.3333 | 48.8889
6714 | 6737:00 | 18 | 280 | 7 | Saturday | 10 | 20.5556 | 19.4444 | 25.5556 | 28.3333 | 53.3333 | 48.8889
6715 | 6738:00 | 19 | 280 | 7 | Saturday | 10 | 20.5556 | 19.4444 | 25.5556 | 28.3333 | 53.3333 | 48.8889
6716 | 6739:00 | 20 | 280 | 7 | Saturday | 10 | 20.5556 | 19.4444 | 25.5556 | 28.3333 | 53.3333 | 48.8889
6717 | 6740:00 | 21 | 280 | 7 | Saturday | 10 | 20.5556 | 19.4444 | 25.5556 | 28.3333 | 53.3333 | 48.8889
6718 | 6741:00 | 22 | 280 | 7 | Saturday | 10 | 20.5556 | 19.4444 | 25.5556 | 28.3333 | 53.3333 | 48.8889
6719 | 6742:00 | 23 | 280 | 7 | Saturday | 10 | 20.5556 | 19.4444 | 25.5556 | 28.3333 | 53.3333 | 48.8889
6720 | 6743:00 | 24 | 280 | 7 | Saturday | 10 | 20.5556 | 19.4444 | 25.5556 | 28.3333 | 53.3333 | 48.8889
6721 | 6744:00 | 1 | 281 | 1 | Sunday | 10 | 20.5556 | 19.4444 | 25.5556 | 28.3333 | 53.3333 | 48.8889
6722 | 6745:00 | 2 | 281 | 1 | Sunday | 10 | 20.5556 | 19.4444 | 25.5556 | 28.3333 | 53.3333 | 48.8889
6723 | 6746:00 | 3 | 281 | 1 | Sunday | 10 | 20.5556 | 19.4444 | 25.5556 | 28.3333 | 53.3333 | 48.8889
6724 | 6747:00 | 4 | 281 | 1 | Sunday | 10 | 20.5556 | 19.4444 | 25.5556 | 28.3333 | 53.3333 | 48.8889
6725 | 6748:00 | 5 | 281 | 1 | Sunday | 10 | 20.5556 | 19.4444 | 25.5556 | 28.3333 | 53.3333 | 48.8889
6726 | 6749:00 | 6 | 281 | 1 | Sunday | 10 | 20.5556 | 19.4444 | 25.5556 | 28.3333 | 53.3333 | 48.8889
6727 | 6750:00 | 7 | 281 | 1 | Sunday | 10 | 20.5556 | 19.4444 | 25.5556 | 28.3333 | 53.3333 | 48.8889
6728 | 6751:00 | 8 | 281 | 1 | Sunday | 10 | 20.5556 | 19.4444 | 25.5556 | 28.3333 | 53.3333 | 48.8889
6729 | 6752:00 | 9 | 281 | 1 | Sunday | 10 | 20.5556 | 19.4444 | 25.5556 | 28.3333 | 53.3333 | 48.8889
6730 | 6753:00 | 10 | 281 | 1 | Sunday | 10 | 20.5556 | 19.4444 | 25.5556 | 28.3333 | 53.3333 | 48.8889
6731 | 6754:00 | 11 | 281 | 1 | Sunday | 10 | 20.5556 | 19.4444 | 25.5556 | 28.3333 | 53.3333 | 48.8889
6732 | 6755:00 | 12 | 281 | 1 | Sunday | 10 | 20.5556 | 19.4444 | 25.5556 | 28.3333 | 53.3333 | 48.8889
6733 | 6756:00 | 13 | 281 | 1 | Sunday | 10 | 20.5556 | 19.4444 | 25.5556 | 28.3333 | 53.3333 | 48.8889
6734 | 6757:00 | 14 | 281 | 1 | Sunday | 10 | 20.5556 | 19.4444 | 25.5556 | 28.3333 | 53.3333 | 48.8889
6735 | 6758:00 | 15 | 281 | 1 | Sunday | 10 | 20.5556 | 19.4444 | 25.5556 | 28.3333 | 53.3333 | 48.8889
6736 | 6759:00 | 16 | 281 | 1 | Sunday | 10 | 20.5556 | 19.4444 | 25.5556 | 28.3333 | 53.3333 | 48.8889
6737 | 6760:00 | 17 | 281 | 1 | Sunday | 10 | 20.5556 | 19.4444 | 25.5556 | 28.3333 | 53.3333 | 48.8889
6738 | 6761:00 | 18 | 281 | 1 | Sunday | 10 | 20.5556 | 19.4444 | 25.5556 | 28.3333 | 53.3333 | 48.8889
6739 | 6762:00 | 19 | 281 | 1 | Sunday | 10 | 20.5556 | 19.4444 | 25.5556 | 28.3333 | 53.3333 | 48.8889
6740 | 6763:00 | 20 | 281 | 1 | Sunday | 10 | 20.5556 | 19.4444 | 25.5556 | 28.3333 | 53.3333 | 48.8889
6741 | 6764:00 | 21 | 281 | 1 | Sunday | 10 | 20.5556 | 19.4444 | 25.5556 | 28.3333 | 53.3333 | 48.8889
6742 | 6765:00 | 22 | 281 | 1 | Sunday | 10 | 20.5556 | 19.4444 | 25.5556 | 28.3333 | 53.3333 | 48.8889
6743 | 6766:00 | 23 | 281 | 1 | Sunday | 10 | 20.5556 | 19.4444 | 25.5556 | 28.3333 | 53.3333 | 48.8889
6744 | 6767:00 | 24 | 281 | 1 | Sunday | 10 | 20.5556 | 19.4444 | 25.5556 | 28.3333 | 53.3333 | 48.8889
6745 | 6768:00 | 1 | 282 | 2 | Monday | 10 | 20.5556 | 19.4444 | 25.5556 | 28.3333 | 53.3333 | 48.8889
6746 | 6769:00 | 2 | 282 | 2 | Monday | 10 | 20.5556 | 19.4444 | 25.5556 | 28.3333 | 53.3333 | 48.8889
6747 | 6770:00 | 3 | 282 | 2 | Monday | 10 | 20.5556 | 19.4444 | 25.5556 | 28.3333 | 53.3333 | 48.8889
6748 | 6771:00 | 4 | 282 | 2 | Monday | 10 | 20.5556 | 19.4444 | 25.5556 | 28.3333 | 53.3333 | 48.8889
6749 | 6772:00 | 5 | 282 | 2 | Monday | 10 | 20.5556 | 19.4444 | 25.5556 | 28.3333 | 53.3333 | 48.8889
6750 | 6773:00 | 6 | 282 | 2 | Monday | 10 | 20.5556 | 19.4444 | 25.5556 | 28.3333 | 53.3333 | 48.8889
6751 | 6774:00 | 7 | 282 | 2 | Monday | 10 | 20.5556 | 19.4444 | 25.5556 | 28.3333 | 53.3333 | 48.8889
6752 | 6775:00 | 8 | 282 | 2 | Monday | 10 | 20.5556 | 19.4444 | 25.5556 | 28.3333 | 53.3333 | 48.8889
6753 | 6776:00 | 9 | 282 | 2 | Monday | 10 | 20.5556 | 19.4444 | 25.5556 | 28.3333 | 53.3333 | 48.8889
6754 | 6777:00 | 10 | 282 | 2 | Monday | 10 | 20.5556 | 19.4444 | 25.5556 | 28.3333 | 53.3333 | 48.8889
6755 | 6778:00 | 11 | 282 | 2 | Monday | 10 | 20.5556 | 19.4444 | 25.5556 | 28.3333 | 53.3333 | 48.8889
6756 | 6779:00 | 12 | 282 | 2 | Monday | 10 | 20.5556 | 19.4444 | 25.5556 | 28.3333 | 53.3333 | 48.8889
6757 | 6780:00 | 13 | 282 | 2 | Monday | 10 | 20.5556 | 19.4444 | 25.5556 | 28.3333 | 53.3333 | 48.8889
6758 | 6781:00 | 14 | 282 | 2 | Monday | 10 | 20.5556 | 19.4444 | 25.5556 | 28.3333 | 53.3333 | 48.8889
6759 | 6782:00 | 15 | 282 | 2 | Monday | 10 | 20.5556 | 19.4444 | 25.5556 | 28.3333 | 53.3333 | 48.8889
6760 | 6783:00 | 16 | 282 | 2 | Monday | 10 | 20.5556 | 19.4444 | 25.5556 | 28.3333 | 53.3333 | 48.8889
6761 | 6784:00 | 17 | 282 | 2 | Monday | 10 | 20.5556 | 19.4444 | 25.5556 | 28.3333 | 53.3333 | 48.8889
6762 | 6785:00 | 18 | 282 | 2 | Monday | 10 | 20.5556 | 19.4444 | 25.5556 | 28.3333 | 53.3333 | 48.8889
6763 | 6786:00 | 19 | 282 | 2 | Monday | 10 | 20.5556 | 19.4444 | 25.5556 | 28.3333 | 53.3333 | 48.8889
6764 | 6787:00 | 20 | 282 | 2 | Monday | 10 | 20.5556 | 19.4444 | 25.5556 | 28.3333 | 53.3333 | 48.8889
6765 | 6788:00 | 21 | 282 | 2 | Monday | 10 | 20.5556 | 19.4444 | 25.5556 | 28.3333 | 53.3333 | 48.8889
6766 | 6789:00 | 22 | 282 | 2 | Monday | 10 | 20.5556 | 19.4444 | 25.5556 | 28.3333 | 53.3333 | 48.8889
6767 | 6790:00 | 23 | 282 | 2 | Monday | 10 | 20.5556 | 19.4444 | 25.5556 | 28.3333 | 53.3333 | 48.8889
6768 | 6791:00 | 24 | 282 | 2 | Monday | 10 | 20.5556 | 19.4444 | 25.5556 | 28.3333 | 53.3333 | 48.8889
6769 | 6792:00 | 1 | 283 | 3 | Tuesday | 10 | 20.5556 | 19.4444 | 25.5556 | 28.3333 | 53.3333 | 48.8889
6770 | 6793:00 | 2 | 283 | 3 | Tuesday | 10 | 20.5556 | 19.4444 | 25.5556 | 28.3333 | 53.3333 | 48.8889
6771 | 6794:00 | 3 | 283 | 3 | Tuesday | 10 | 20.5556 | 19.4444 | 25.5556 | 28.3333 | 53.3333 | 48.8889
6772 | 6795:00 | 4 | 283 | 3 | Tuesday | 10 | 20.5556 | 19.4444 | 25.5556 | 28.3333 | 53.3333 | 48.8889
6773 | 6796:00 | 5 | 283 | 3 | Tuesday | 10 | 20.5556 | 19.4444 | 25.5556 | 28.3333 | 53.3333 | 48.8889
6774 | 6797:00 | 6 | 283 | 3 | Tuesday | 10 | 20.5556 | 19.4444 | 25.5556 | 28.3333 | 53.3333 | 48.8889
6775 | 6798:00 | 7 | 283 | 3 | Tuesday | 10 | 20.5556 | 19.4444 | 25.5556 | 28.3333 | 53.3333 | 48.8889
6776 | 6799:00 | 8 | 283 | 3 | Tuesday | 10 | 20.5556 | 19.4444 | 25.5556 | 28.3333 | 53.3333 | 48.8889
6777 | 6800:00 | 9 | 283 | 3 | Tuesday | 10 | 20.5556 | 19.4444 | 25.5556 | 28.3333 | 53.3333 | 48.8889
6778 | 6801:00 | 10 | 283 | 3 | Tuesday | 10 | 20.5556 | 19.4444 | 25.5556 | 28.3333 | 53.3333 | 48.8889
6779 | 6802:00 | 11 | 283 | 3 | Tuesday | 10 | 20.5556 | 19.4444 | 25.5556 | 28.3333 | 53.3333 | 48.8889
6780 | 6803:00 | 12 | 283 | 3 | Tuesday | 10 | 20.5556 | 19.4444 | 25.5556 | 28.3333 | 53.3333 | 48.8889
6781 | 6804:00 | 13 | 283 | 3 | Tuesday | 10 | 20.5556 | 19.4444 | 25.5556 | 28.3333 | 53.3333 | 48.8889
6782 | 6805:00 | 14 | 283 | 3 | Tuesday | 10 | 20.5556 | 19.4444 | 25.5556 | 28.3333 | 53.3333 | 48.8889
6783 | 6806:00 | 15 | 283 | 3 | Tuesday | 10 | 20.5556 | 19.4444 | 25.5556 | 28.3333 | 53.3333 | 48.8889
6784 | 6807:00 | 16 | 283 | 3 | Tuesday | 10 | 20.5556 | 19.4444 | 25.5556 | 28.3333 | 53.3333 | 48.8889
6785 | 6808:00 | 17 | 283 | 3 | Tuesday | 10 | 20.5556 | 19.4444 | 25.5556 | 28.3333 | 53.3333 | 48.8889
6786 | 6809:00 | 18 | 283 | 3 | Tuesday | 10 | 20.5556 | 19.4444 | 25.5556 | 28.3333 | 53.3333 | 48.8889
6787 | 6810:00 | 19 | 283 | 3 | Tuesday | 10 | 20.5556 | 19.4444 | 25.5556 | 28.3333 | 53.3333 | 48.8889
6788 | 6811:00 | 20 | 283 | 3 | Tuesday | 10 | 20.5556 | 19.4444 | 25.5556 | 28.3333 | 53.3333 | 48.8889
6789 | 6812:00 | 21 | 283 | 3 | Tuesday | 10 | 20.5556 | 19.4444 | 25.5556 | 28.3333 | 53.3333 | 48.8889
6790 | 6813:00 | 22 | 283 | 3 | Tuesday | 10 | 20.5556 | 19.4444 | 25.5556 | 28.3333 | 53.3333 | 48.8889
6791 | 6814:00 | 23 | 283 | 3 | Tuesday | 10 | 20.5556 | 19.4444 | 25.5556 | 28.3333 | 53.3333 | 48.8889
6792 | 6815:00 | 24 | 283 | 3 | Tuesday | 10 | 20.5556 | 19.4444 | 25.5556 | 28.3333 | 53.3333 | 48.8889
6793 | 6816:00 | 1 | 284 | 4 | Wednesday | 10 | 20.5556 | 19.4444 | 25.5556 | 28.3333 | 53.3333 | 48.8889
6794 | 6817:00 | 2 | 284 | 4 | Wednesday | 10 | 20.5556 | 19.4444 | 25.5556 | 28.3333 | 53.3333 | 48.8889
6795 | 6818:00 | 3 | 284 | 4 | Wednesday | 10 | 20.5556 | 19.4444 | 25.5556 | 28.3333 | 53.3333 | 48.8889
6796 | 6819:00 | 4 | 284 | 4 | Wednesday | 10 | 20.5556 | 19.4444 | 25.5556 | 28.3333 | 53.3333 | 48.8889
6797 | 6820:00 | 5 | 284 | 4 | Wednesday | 10 | 20.5556 | 19.4444 | 25.5556 | 28.3333 | 53.3333 | 48.8889
6798 | 6821:00 | 6 | 284 | 4 | Wednesday | 10 | 20.5556 | 19.4444 | 25.5556 | 28.3333 | 53.3333 | 48.8889
6799 | 6822:00 | 7 | 284 | 4 | Wednesday | 10 | 20.5556 | 19.4444 | 25.5556 | 28.3333 | 53.3333 | 48.8889
6800 | 6823:00 | 8 | 284 | 4 | Wednesday | 10 | 20.5556 | 19.4444 | 25.5556 | 28.3333 | 53.3333 | 48.8889
6801 | 6824:00 | 9 | 284 | 4 | Wednesday | 10 | 20.5556 | 19.4444 | 25.5556 | 28.3333 | 53.3333 | 48.8889
6802 | 6825:00 | 10 | 284 | 4 | Wednesday | 10 | 20.5556 | 19.4444 | 25.5556 | 28.3333 | 53.3333 | 48.8889
6803 | 6826:00 | 11 | 284 | 4 | Wednesday | 10 | 20.5556 | 19.4444 | 25.5556 | 28.3333 | 53.3333 | 48.8889
6804 | 6827:00 | 12 | 284 | 4 | Wednesday | 10 | 20.5556 | 19.4444 | 25.5556 | 28.3333 | 53.3333 | 48.8889
6805 | 6828:00 | 13 | 284 | 4 | Wednesday | 10 | 20.5556 | 19.4444 | 25.5556 | 28.3333 | 53.3333 | 48.8889
6806 | 6829:00 | 14 | 284 | 4 | Wednesday | 10 | 20.5556 | 19.4444 | 25.5556 | 28.3333 | 53.3333 | 48.8889
6807 | 6830:00 | 15 | 284 | 4 | Wednesday | 10 | 20.5556 | 19.4444 | 25.5556 | 28.3333 | 53.3333 | 48.8889
6808 | 6831:00 | 16 | 284 | 4 | Wednesday | 10 | 20.5556 | 19.4444 | 25.5556 | 28.3333 | 53.3333 | 48.8889
6809 | 6832:00 | 17 | 284 | 4 | Wednesday | 10 | 20.5556 | 19.4444 | 25.5556 | 28.3333 | 53.3333 | 48.8889
6810 | 6833:00 | 18 | 284 | 4 | Wednesday | 10 | 20.5556 | 19.4444 | 25.5556 | 28.3333 | 53.3333 | 48.8889
6811 | 6834:00 | 19 | 284 | 4 | Wednesday | 10 | 20.5556 | 19.4444 | 25.5556 | 28.3333 | 53.3333 | 48.8889
6812 | 6835:00 | 20 | 284 | 4 | Wednesday | 10 | 20.5556 | 19.4444 | 25.5556 | 28.3333 | 53.3333 | 48.8889
6813 | 6836:00 | 21 | 284 | 4 | Wednesday | 10 | 20.5556 | 19.4444 | 25.5556 | 28.3333 | 53.3333 | 48.8889
6814 | 6837:00 | 22 | 284 | 4 | Wednesday | 10 | 20.5556 | 19.4444 | 25.5556 | 28.3333 | 53.3333 | 48.8889
6815 | 6838:00 | 23 | 284 | 4 | Wednesday | 10 | 20.5556 | 19.4444 | 25.5556 | 28.3333 | 53.3333 | 48.8889
6816 | 6839:00 | 24 | 284 | 4 | Wednesday | 10 | 20.5556 | 19.4444 | 25.5556 | 28.3333 | 53.3333 | 48.8889
6817 | 6840:00 | 1 | 285 | 5 | Thursday | 10 | 20.5556 | 19.4444 | 25.5556 | 28.3333 | 53.3333 | 48.8889
6818 | 6841:00 | 2 | 285 | 5 | Thursday | 10 | 20.5556 | 19.4444 | 25.5556 | 28.3333 | 53.3333 | 48.8889
6819 | 6842:00 | 3 | 285 | 5 | Thursday | 10 | 20.5556 | 19.4444 | 25.5556 | 28.3333 | 53.3333 | 48.8889
6820 | 6843:00 | 4 | 285 | 5 | Thursday | 10 | 20.5556 | 19.4444 | 25.5556 | 28.3333 | 53.3333 | 48.8889
6821 | 6844:00 | 5 | 285 | 5 | Thursday | 10 | 20.5556 | 19.4444 | 25.5556 | 28.3333 | 53.3333 | 48.8889
6822 | 6845:00 | 6 | 285 | 5 | Thursday | 10 | 20.5556 | 19.4444 | 25.5556 | 28.3333 | 53.3333 | 48.8889
6823 | 6846:00 | 7 | 285 | 5 | Thursday | 10 | 20.5556 | 19.4444 | 25.5556 | 28.3333 | 53.3333 | 48.8889
6824 | 6847:00 | 8 | 285 | 5 | Thursday | 10 | 20.5556 | 19.4444 | 25.5556 | 28.3333 | 53.3333 | 48.8889
6825 | 6848:00 | 9 | 285 | 5 | Thursday | 10 | 20.5556 | 19.4444 | 25.5556 | 28.3333 | 53.3333 | 48.8889
6826 | 6849:00 | 10 | 285 | 5 | Thursday | 10 | 20.5556 | 19.4444 | 25.5556 | 28.3333 | 53.3333 | 48.8889
6827 | 6850:00 | 11 | 285 | 5 | Thursday | 10 | 20.5556 | 19.4444 | 25.5556 | 28.3333 | 53.3333 | 48.8889
6828 | 6851:00 | 12 | 285 | 5 | Thursday | 10 | 20.5556 | 19.4444 | 25.5556 | 28.3333 | 53.3333 | 48.8889
6829 | 6852:00 | 13 | 285 | 5 | Thursday | 10 | 20.5556 | 19.4444 | 25.5556 | 28.3333 | 53.3333 | 48.8889
6830 | 6853:00 | 14 | 285 | 5 | Thursday | 10 | 20.5556 | 19.4444 | 25.5556 | 28.3333 | 53.3333 | 48.8889
6831 | 6854:00 | 15 | 285 | 5 | Thursday | 10 | 20.5556 | 19.4444 | 25.5556 | 28.3333 | 53.3333 | 48.8889
6832 | 6855:00 | 16 | 285 | 5 | Thursday | 10 | 20.5556 | 19.4444 | 25.5556 | 28.3333 | 53.3333 | 48.8889
6833 | 6856:00 | 17 | 285 | 5 | Thursday | 10 | 20.5556 | 19.4444 | 25.5556 | 28.3333 | 53.3333 | 48.8889
6834 | 6857:00 | 18 | 285 | 5 | Thursday | 10 | 20.5556 | 19.4444 | 25.5556 | 28.3333 | 53.3333 | 48.8889
6835 | 6858:00 | 19 | 285 | 5 | Thursday | 10 | 20.5556 | 19.4444 | 25.5556 | 28.3333 | 53.3333 | 48.8889
6836 | 6859:00 | 20 | 285 | 5 | Thursday | 10 | 20.5556 | 19.4444 | 25.5556 | 28.3333 | 53.3333 | 48.8889
6837 | 6860:00 | 21 | 285 | 5 | Thursday | 10 | 20.5556 | 19.4444 | 25.5556 | 28.3333 | 53.3333 | 48.8889
6838 | 6861:00 | 22 | 285 | 5 | Thursday | 10 | 20.5556 | 19.4444 | 25.5556 | 28.3333 | 53.3333 | 48.8889
6839 | 6862:00 | 23 | 285 | 5 | Thursday | 10 | 20.5556 | 19.4444 | 25.5556 | 28.3333 | 53.3333 | 48.8889
6840 | 6863:00 | 24 | 285 | 5 | Thursday | 10 | 20.5556 | 19.4444 | 25.5556 | 28.3333 | 53.3333 | 48.8889
6841 | 6864:00 | 1 | 286 | 6 | Friday | 10 | 20.5556 | 19.4444 | 25.5556 | 28.3333 | 53.3333 | 48.8889
6842 | 6865:00 | 2 | 286 | 6 | Friday | 10 | 20.5556 | 19.4444 | 25.5556 | 28.3333 | 53.3333 | 48.8889
6843 | 6866:00 | 3 | 286 | 6 | Friday | 10 | 20.5556 | 19.4444 | 25.5556 | 28.3333 | 53.3333 | 48.8889
6844 | 6867:00 | 4 | 286 | 6 | Friday | 10 | 20.5556 | 19.4444 | 25.5556 | 28.3333 | 53.3333 | 48.8889
6845 | 6868:00 | 5 | 286 | 6 | Friday | 10 | 20.5556 | 19.4444 | 25.5556 | 28.3333 | 53.3333 | 48.8889
6846 | 6869:00 | 6 | 286 | 6 | Friday | 10 | 20.5556 | 19.4444 | 25.5556 | 28.3333 | 53.3333 | 48.8889
6847 | 6870:00 | 7 | 286 | 6 | Friday | 10 | 20.5556 | 19.4444 | 25.5556 | 28.3333 | 53.3333 | 48.8889
6848 | 6871:00 | 8 | 286 | 6 | Friday | 10 | 20.5556 | 19.4444 | 25.5556 | 28.3333 | 53.3333 | 48.8889
6849 | 6872:00 | 9 | 286 | 6 | Friday | 10 | 20.5556 | 19.4444 | 25.5556 | 28.3333 | 53.3333 | 48.8889
6850 | 6873:00 | 10 | 286 | 6 | Friday | 10 | 20.5556 | 19.4444 | 25.5556 | 28.3333 | 53.3333 | 48.8889
6851 | 6874:00 | 11 | 286 | 6 | Friday | 10 | 20.5556 | 19.4444 | 25.5556 | 28.3333 | 53.3333 | 48.8889
6852 | 6875:00 | 12 | 286 | 6 | Friday | 10 | 20.5556 | 19.4444 | 25.5556 | 28.3333 | 53.3333 | 48.8889
6853 | 6876:00 | 13 | 286 | 6 | Friday | 10 | 20.5556 | 19.4444 | 25.5556 | 28.3333 | 53.3333 | 48.8889
6854 | 6877:00 | 14 | 286 | 6 | Friday | 10 | 20.5556 | 19.4444 | 25.5556 | 28.3333 | 53.3333 | 48.8889
6855 | 6878:00 | 15 | 286 | 6 | Friday | 10 | 20.5556 | 19.4444 | 25.5556 | 28.3333 | 53.3333 | 48.8889
6856 | 6879:00 | 16 | 286 | 6 | Friday | 10 | 20.5556 | 19.4444 | 25.5556 | 28.3333 | 53.3333 | 48.8889
6857 | 6880:00 | 17 | 286 | 6 | Friday | 10 | 20.5556 | 19.4444 | 25.5556 | 28.3333 | 53.3333 | 48.8889
6858 | 6881:00 | 18 | 286 | 6 | Friday | 10 | 20.5556 | 19.4444 | 25.5556 | 28.3333 | 53.3333 | 48.8889
6859 | 6882:00 | 19 | 286 | 6 | Friday | 10 | 20.5556 | 19.4444 | 25.5556 | 28.3333 | 53.3333 | 48.8889
6860 | 6883:00 | 20 | 286 | 6 | Friday | 10 | 20.5556 | 19.4444 | 25.5556 | 28.3333 | 53.3333 | 48.8889
6861 | 6884:00 | 21 | 286 | 6 | Friday | 10 | 20.5556 | 19.4444 | 25.5556 | 28.3333 | 53.3333 | 48.8889
6862 | 6885:00 | 22 | 286 | 6 | Friday | 10 | 20.5556 | 19.4444 | 25.5556 | 28.3333 | 53.3333 | 48.8889
6863 | 6886:00 | 23 | 286 | 6 | Friday | 10 | 20.5556 | 19.4444 | 25.5556 | 28.3333 | 53.3333 | 48.8889
6864 | 6887:00 | 24 | 286 | 6 | Friday | 10 | 20.5556 | 19.4444 | 25.5556 | 28.3333 | 53.3333 | 48.8889
6865 | 6888:00 | 1 | 287 | 7 | Saturday | 10 | 20.5556 | 19.4444 | 25.5556 | 28.3333 | 53.3333 | 48.8889
6866 | 6889:00 | 2 | 287 | 7 | Saturday | 10 | 20.5556 | 19.4444 | 25.5556 | 28.3333 | 53.3333 | 48.8889
6867 | 6890:00 | 3 | 287 | 7 | Saturday | 10 | 20.5556 | 19.4444 | 25.5556 | 28.3333 | 53.3333 | 48.8889
6868 | 6891:00 | 4 | 287 | 7 | Saturday | 10 | 20.5556 | 19.4444 | 25.5556 | 28.3333 | 53.3333 | 48.8889
6869 | 6892:00 | 5 | 287 | 7 | Saturday | 10 | 20.5556 | 19.4444 | 25.5556 | 28.3333 | 53.3333 | 48.8889
6870 | 6893:00 | 6 | 287 | 7 | Saturday | 10 | 20.5556 | 19.4444 | 25.5556 | 28.3333 | 53.3333 | 48.8889
6871 | 6894:00 | 7 | 287 | 7 | Saturday | 10 | 20.5556 | 19.4444 | 25.5556 | 28.3333 | 53.3333 | 48.8889
6872 | 6895:00 | 8 | 287 | 7 | Saturday | 10 | 20.5556 | 19.4444 | 25.5556 | 28.3333 | 53.3333 | 48.8889
6873 | 6896:00 | 9 | 287 | 7 | Saturday | 10 | 20.5556 | 19.4444 | 25.5556 | 28.3333 | 53.3333 | 48.8889
6874 | 6897:00 | 10 | 287 | 7 | Saturday | 10 | 20.5556 | 19.4444 | 25.5556 | 28.3333 | 53.3333 | 48.8889
6875 | 6898:00 | 11 | 287 | 7 | Saturday | 10 | 20.5556 | 19.4444 | 25.5556 | 28.3333 | 53.3333 | 48.8889
6876 | 6899:00 | 12 | 287 | 7 | Saturday | 10 | 20.5556 | 19.4444 | 25.5556 | 28.3333 | 53.3333 | 48.8889
6877 | 6900:00 | 13 | 287 | 7 | Saturday | 10 | 20.5556 | 19.4444 | 25.5556 | 28.3333 | 53.3333 | 48.8889
6878 | 6901:00 | 14 | 287 | 7 | Saturday | 10 | 20.5556 | 19.4444 | 25.5556 | 28.3333 | 53.3333 | 48.8889
6879 | 6902:00 | 15 | 287 | 7 | Saturday | 10 | 20.5556 | 19.4444 | 25.5556 | 28.3333 | 53.3333 | 48.8889
6880 | 6903:00 | 16 | 287 | 7 | Saturday | 10 | 20.5556 | 19.4444 | 25.5556 | 28.3333 | 53.3333 | 48.8889
6881 | 6904:00 | 17 | 287 | 7 | Saturday | 10 | 20.5556 | 19.4444 | 25.5556 | 28.3333 | 53.3333 | 48.8889
6882 | 6905:00 | 18 | 287 | 7 | Saturday | 10 | 20.5556 | 19.4444 | 25.5556 | 28.3333 | 53.3333 | 48.8889
6883 | 6906:00 | 19 | 287 | 7 | Saturday | 10 | 20.5556 | 19.4444 | 25.5556 | 28.3333 | 53.3333 | 48.8889
6884 | 6907:00 | 20 | 287 | 7 | Saturday | 10 | 20.5556 | 19.4444 | 25.5556 | 28.3333 | 53.3333 | 48.8889
6885 | 6908:00 | 21 | 287 | 7 | Saturday | 10 | 20.5556 | 19.4444 | 25.5556 | 28.3333 | 53.3333 | 48.8889
6886 | 6909:00 | 22 | 287 | 7 | Saturday | 10 | 20.5556 | 19.4444 | 25.5556 | 28.3333 | 53.3333 | 48.8889
6887 | 6910:00 | 23 | 287 | 7 | Saturday | 10 | 20.5556 | 19.4444 | 25.5556 | 28.3333 | 53.3333 | 48.8889
6888 | 6911:00 | 24 | 287 | 7 | Saturday | 10 | 20.5556 | 19.4444 | 25.5556 | 28.3333 | 53.3333 | 48.8889
6889 | 6912:00 | 1 | 288 | 1 | Sunday | 10 | 20.5556 | 19.4444 | 25.5556 | 28.3333 | 53.3333 | 48.8889
6890 | 6913:00 | 2 | 288 | 1 | Sunday | 10 | 20.5556 | 19.4444 | 25.5556 | 28.3333 | 53.3333 | 48.8889
6891 | 6914:00 | 3 | 288 | 1 | Sunday | 10 | 20.5556 | 19.4444 | 25.5556 | 28.3333 | 53.3333 | 48.8889
6892 | 6915:00 | 4 | 288 | 1 | Sunday | 10 | 20.5556 | 19.4444 | 25.5556 | 28.3333 | 53.3333 | 48.8889
6893 | 6916:00 | 5 | 288 | 1 | Sunday | 10 | 20.5556 | 19.4444 | 25.5556 | 28.3333 | 53.3333 | 48.8889
6894 | 6917:00 | 6 | 288 | 1 | Sunday | 10 | 20.5556 | 19.4444 | 25.5556 | 28.3333 | 53.3333 | 48.8889
6895 | 6918:00 | 7 | 288 | 1 | Sunday | 10 | 20.5556 | 19.4444 | 25.5556 | 28.3333 | 53.3333 | 48.8889
6896 | 6919:00 | 8 | 288 | 1 | Sunday | 10 | 20.5556 | 19.4444 | 25.5556 | 28.3333 | 53.3333 | 48.8889
6897 | 6920:00 | 9 | 288 | 1 | Sunday | 10 | 20.5556 | 19.4444 | 25.5556 | 28.3333 | 53.3333 | 48.8889
6898 | 6921:00 | 10 | 288 | 1 | Sunday | 10 | 20.5556 | 19.4444 | 25.5556 | 28.3333 | 53.3333 | 48.8889
6899 | 6922:00 | 11 | 288 | 1 | Sunday | 10 | 20.5556 | 19.4444 | 25.5556 | 28.3333 | 53.3333 | 48.8889
6900 | 6923:00 | 12 | 288 | 1 | Sunday | 10 | 20.5556 | 19.4444 | 25.5556 | 28.3333 | 53.3333 | 48.8889
6901 | 6924:00 | 13 | 288 | 1 | Sunday | 10 | 20.5556 | 19.4444 | 25.5556 | 28.3333 | 53.3333 | 48.8889
6902 | 6925:00 | 14 | 288 | 1 | Sunday | 10 | 20.5556 | 19.4444 | 25.5556 | 28.3333 | 53.3333 | 48.8889
6903 | 6926:00 | 15 | 288 | 1 | Sunday | 10 | 20.5556 | 19.4444 | 25.5556 | 28.3333 | 53.3333 | 48.8889
6904 | 6927:00 | 16 | 288 | 1 | Sunday | 10 | 20.5556 | 19.4444 | 25.5556 | 28.3333 | 53.3333 | 48.8889
6905 | 6928:00 | 17 | 288 | 1 | Sunday | 10 | 20.5556 | 19.4444 | 25.5556 | 28.3333 | 53.3333 | 48.8889
6906 | 6929:00 | 18 | 288 | 1 | Sunday | 10 | 20.5556 | 19.4444 | 25.5556 | 28.3333 | 53.3333 | 48.8889
6907 | 6930:00 | 19 | 288 | 1 | Sunday | 10 | 20.5556 | 19.4444 | 25.5556 | 28.3333 | 53.3333 | 48.8889
6908 | 6931:00 | 20 | 288 | 1 | Sunday | 10 | 20.5556 | 19.4444 | 25.5556 | 28.3333 | 53.3333 | 48.8889
6909 | 6932:00 | 21 | 288 | 1 | Sunday | 10 | 20.5556 | 19.4444 | 25.5556 | 28.3333 | 53.3333 | 48.8889
6910 | 6933:00 | 22 | 288 | 1 | Sunday | 10 | 20.5556 | 19.4444 | 25.5556 | 28.3333 | 53.3333 | 48.8889
6911 | 6934:00 | 23 | 288 | 1 | Sunday | 10 | 20.5556 | 19.4444 | 25.5556 | 28.3333 | 53.3333 | 48.8889
6912 | 6935:00 | 24 | 288 | 1 | Sunday | 10 | 20.5556 | 19.4444 | 25.5556 | 28.3333 | 53.3333 | 48.8889
6913 | 6936:00 | 1 | 289 | 2 | Monday | 10 | 20.5556 | 19.4444 | 25.5556 | 28.3333 | 53.3333 | 48.8889
6914 | 6937:00 | 2 | 289 | 2 | Monday | 10 | 20.5556 | 19.4444 | 25.5556 | 28.3333 | 53.3333 | 48.8889
6915 | 6938:00 | 3 | 289 | 2 | Monday | 10 | 20.5556 | 19.4444 | 25.5556 | 28.3333 | 53.3333 | 48.8889
6916 | 6939:00 | 4 | 289 | 2 | Monday | 10 | 20.5556 | 19.4444 | 25.5556 | 28.3333 | 53.3333 | 48.8889
6917 | 6940:00 | 5 | 289 | 2 | Monday | 10 | 20.5556 | 19.4444 | 25.5556 | 28.3333 | 53.3333 | 48.8889
6918 | 6941:00 | 6 | 289 | 2 | Monday | 10 | 20.5556 | 19.4444 | 25.5556 | 28.3333 | 53.3333 | 48.8889
6919 | 6942:00 | 7 | 289 | 2 | Monday | 10 | 20.5556 | 19.4444 | 25.5556 | 28.3333 | 53.3333 | 48.8889
6920 | 6943:00 | 8 | 289 | 2 | Monday | 10 | 20.5556 | 19.4444 | 25.5556 | 28.3333 | 53.3333 | 48.8889
6921 | 6944:00 | 9 | 289 | 2 | Monday | 10 | 20.5556 | 19.4444 | 25.5556 | 28.3333 | 53.3333 | 48.8889
6922 | 6945:00 | 10 | 289 | 2 | Monday | 10 | 20.5556 | 19.4444 | 25.5556 | 28.3333 | 53.3333 | 48.8889
6923 | 6946:00 | 11 | 289 | 2 | Monday | 10 | 20.5556 | 19.4444 | 25.5556 | 28.3333 | 53.3333 | 48.8889
6924 | 6947:00 | 12 | 289 | 2 | Monday | 10 | 20.5556 | 19.4444 | 25.5556 | 28.3333 | 53.3333 | 48.8889
6925 | 6948:00 | 13 | 289 | 2 | Monday | 10 | 20.5556 | 19.4444 | 25.5556 | 28.3333 | 53.3333 | 48.8889
6926 | 6949:00 | 14 | 289 | 2 | Monday | 10 | 20.5556 | 19.4444 | 25.5556 | 28.3333 | 53.3333 | 48.8889
6927 | 6950:00 | 15 | 289 | 2 | Monday | 10 | 20.5556 | 19.4444 | 25.5556 | 28.3333 | 53.3333 | 48.8889
6928 | 6951:00 | 16 | 289 | 2 | Monday | 10 | 20.5556 | 19.4444 | 25.5556 | 28.3333 | 53.3333 | 48.8889
6929 | 6952:00 | 17 | 289 | 2 | Monday | 10 | 20.5556 | 19.4444 | 25.5556 | 28.3333 | 53.3333 | 48.8889
6930 | 6953:00 | 18 | 289 | 2 | Monday | 10 | 20.5556 | 19.4444 | 25.5556 | 28.3333 | 53.3333 | 48.8889
6931 | 6954:00 | 19 | 289 | 2 | Monday | 10 | 20.5556 | 19.4444 | 25.5556 | 28.3333 | 53.3333 | 48.8889
6932 | 6955:00 | 20 | 289 | 2 | Monday | 10 | 20.5556 | 19.4444 | 25.5556 | 28.3333 | 53.3333 | 48.8889
6933 | 6956:00 | 21 | 289 | 2 | Monday | 10 | 20.5556 | 19.4444 | 25.5556 | 28.3333 | 53.3333 | 48.8889
6934 | 6957:00 | 22 | 289 | 2 | Monday | 10 | 20.5556 | 19.4444 | 25.5556 | 28.3333 | 53.3333 | 48.8889
6935 | 6958:00 | 23 | 289 | 2 | Monday | 10 | 20.5556 | 19.4444 | 25.5556 | 28.3333 | 53.3333 | 48.8889
6936 | 6959:00 | 24 | 289 | 2 | Monday | 10 | 20.5556 | 19.4444 | 25.5556 | 28.3333 | 53.3333 | 48.8889
6937 | 6960:00 | 1 | 290 | 3 | Tuesday | 10 | 20.5556 | 19.4444 | 25.5556 | 28.3333 | 53.3333 | 48.8889
6938 | 6961:00 | 2 | 290 | 3 | Tuesday | 10 | 20.5556 | 19.4444 | 25.5556 | 28.3333 | 53.3333 | 48.8889
6939 | 6962:00 | 3 | 290 | 3 | Tuesday | 10 | 20.5556 | 19.4444 | 25.5556 | 28.3333 | 53.3333 | 48.8889
6940 | 6963:00 | 4 | 290 | 3 | Tuesday | 10 | 20.5556 | 19.4444 | 25.5556 | 28.3333 | 53.3333 | 48.8889
6941 | 6964:00 | 5 | 290 | 3 | Tuesday | 10 | 20.5556 | 19.4444 | 25.5556 | 28.3333 | 53.3333 | 48.8889
6942 | 6965:00 | 6 | 290 | 3 | Tuesday | 10 | 20.5556 | 19.4444 | 25.5556 | 28.3333 | 53.3333 | 48.8889
6943 | 6966:00 | 7 | 290 | 3 | Tuesday | 10 | 20.5556 | 19.4444 | 25.5556 | 28.3333 | 53.3333 | 48.8889
6944 | 6967:00 | 8 | 290 | 3 | Tuesday | 10 | 20.5556 | 19.4444 | 25.5556 | 28.3333 | 53.3333 | 48.8889
6945 | 6968:00 | 9 | 290 | 3 | Tuesday | 10 | 20.5556 | 19.4444 | 25.5556 | 28.3333 | 53.3333 | 48.8889
6946 | 6969:00 | 10 | 290 | 3 | Tuesday | 10 | 20.5556 | 19.4444 | 25.5556 | 28.3333 | 53.3333 | 48.8889
6947 | 6970:00 | 11 | 290 | 3 | Tuesday | 10 | 20.5556 | 19.4444 | 25.5556 | 28.3333 | 53.3333 | 48.8889
6948 | 6971:00 | 12 | 290 | 3 | Tuesday | 10 | 20.5556 | 19.4444 | 25.5556 | 28.3333 | 53.3333 | 48.8889
6949 | 6972:00 | 13 | 290 | 3 | Tuesday | 10 | 20.5556 | 19.4444 | 25.5556 | 28.3333 | 53.3333 | 48.8889
6950 | 6973:00 | 14 | 290 | 3 | Tuesday | 10 | 20.5556 | 19.4444 | 25.5556 | 28.3333 | 53.3333 | 48.8889
6951 | 6974:00 | 15 | 290 | 3 | Tuesday | 10 | 20.5556 | 19.4444 | 25.5556 | 28.3333 | 53.3333 | 48.8889
6952 | 6975:00 | 16 | 290 | 3 | Tuesday | 10 | 20.5556 | 19.4444 | 25.5556 | 28.3333 | 53.3333 | 48.8889
6953 | 6976:00 | 17 | 290 | 3 | Tuesday | 10 | 20.5556 | 19.4444 | 25.5556 | 28.3333 | 53.3333 | 48.8889
6954 | 6977:00 | 18 | 290 | 3 | Tuesday | 10 | 20.5556 | 19.4444 | 25.5556 | 28.3333 | 53.3333 | 48.8889
6955 | 6978:00 | 19 | 290 | 3 | Tuesday | 10 | 20.5556 | 19.4444 | 25.5556 | 28.3333 | 53.3333 | 48.8889
6956 | 6979:00 | 20 | 290 | 3 | Tuesday | 10 | 20.5556 | 19.4444 | 25.5556 | 28.3333 | 53.3333 | 48.8889
6957 | 6980:00 | 21 | 290 | 3 | Tuesday | 10 | 20.5556 | 19.4444 | 25.5556 | 28.3333 | 53.3333 | 48.8889
6958 | 6981:00 | 22 | 290 | 3 | Tuesday | 10 | 20.5556 | 19.4444 | 25.5556 | 28.3333 | 53.3333 | 48.8889
6959 | 6982:00 | 23 | 290 | 3 | Tuesday | 10 | 20.5556 | 19.4444 | 25.5556 | 28.3333 | 53.3333 | 48.8889
6960 | 6983:00 | 24 | 290 | 3 | Tuesday | 10 | 20.5556 | 19.4444 | 25.5556 | 28.3333 | 53.3333 | 48.8889
6961 | 6984:00 | 1 | 291 | 4 | Wednesday | 10 | 20.5556 | 19.4444 | 25.5556 | 28.3333 | 53.3333 | 48.8889
6962 | 6985:00 | 2 | 291 | 4 | Wednesday | 10 | 20.5556 | 19.4444 | 25.5556 | 28.3333 | 53.3333 | 48.8889
6963 | 6986:00 | 3 | 291 | 4 | Wednesday | 10 | 20.5556 | 19.4444 | 25.5556 | 28.3333 | 53.3333 | 48.8889
6964 | 6987:00 | 4 | 291 | 4 | Wednesday | 10 | 20.5556 | 19.4444 | 25.5556 | 28.3333 | 53.3333 | 48.8889
6965 | 6988:00 | 5 | 291 | 4 | Wednesday | 10 | 20.5556 | 19.4444 | 25.5556 | 28.3333 | 53.3333 | 48.8889
6966 | 6989:00 | 6 | 291 | 4 | Wednesday | 10 | 20.5556 | 19.4444 | 25.5556 | 28.3333 | 53.3333 | 48.8889
6967 | 6990:00 | 7 | 291 | 4 | Wednesday | 10 | 20.5556 | 19.4444 | 25.5556 | 28.3333 | 53.3333 | 48.8889
6968 | 6991:00 | 8 | 291 | 4 | Wednesday | 10 | 20.5556 | 19.4444 | 25.5556 | 28.3333 | 53.3333 | 48.8889
6969 | 6992:00 | 9 | 291 | 4 | Wednesday | 10 | 20.5556 | 19.4444 | 25.5556 | 28.3333 | 53.3333 | 48.8889
6970 | 6993:00 | 10 | 291 | 4 | Wednesday | 10 | 20.5556 | 19.4444 | 25.5556 | 28.3333 | 53.3333 | 48.8889
6971 | 6994:00 | 11 | 291 | 4 | Wednesday | 10 | 20.5556 | 19.4444 | 25.5556 | 28.3333 | 53.3333 | 48.8889
6972 | 6995:00 | 12 | 291 | 4 | Wednesday | 10 | 20.5556 | 19.4444 | 25.5556 | 28.3333 | 53.3333 | 48.8889
6973 | 6996:00 | 13 | 291 | 4 | Wednesday | 10 | 20.5556 | 19.4444 | 25.5556 | 28.3333 | 53.3333 | 48.8889
6974 | 6997:00 | 14 | 291 | 4 | Wednesday | 10 | 20.5556 | 19.4444 | 25.5556 | 28.3333 | 53.3333 | 48.8889
6975 | 6998:00 | 15 | 291 | 4 | Wednesday | 10 | 20.5556 | 19.4444 | 25.5556 | 28.3333 | 53.3333 | 48.8889
6976 | 6999:00 | 16 | 291 | 4 | Wednesday | 10 | 20.5556 | 19.4444 | 25.5556 | 28.3333 | 53.3333 | 48.8889
6977 | 7000:00 | 17 | 291 | 4 | Wednesday | 10 | 20.5556 | 19.4444 | 25.5556 | 28.3333 | 53.3333 | 48.8889
6978 | 7001:00 | 18 | 291 | 4 | Wednesday | 10 | 20.5556 | 19.4444 | 25.5556 | 28.3333 | 53.3333 | 48.8889
6979 | 7002:00 | 19 | 291 | 4 | Wednesday | 10 | 20.5556 | 19.4444 | 25.5556 | 28.3333 | 53.3333 | 48.8889
6980 | 7003:00 | 20 | 291 | 4 | Wednesday | 10 | 20.5556 | 19.4444 | 25.5556 | 28.3333 | 53.3333 | 48.8889
6981 | 7004:00 | 21 | 291 | 4 | Wednesday | 10 | 20.5556 | 19.4444 | 25.5556 | 28.3333 | 53.3333 | 48.8889
6982 | 7005:00 | 22 | 291 | 4 | Wednesday | 10 | 20.5556 | 19.4444 | 25.5556 | 28.3333 | 53.3333 | 48.8889
6983 | 7006:00 | 23 | 291 | 4 | Wednesday | 10 | 20.5556 | 19.4444 | 25.5556 | 28.3333 | 53.3333 | 48.8889
6984 | 7007:00 | 24 | 291 | 4 | Wednesday | 10 | 20.5556 | 19.4444 | 25.5556 | 28.3333 | 53.3333 | 48.8889
6985 | 7008:00 | 1 | 292 | 5 | Thursday | 10 | 20.5556 | 19.4444 | 25.5556 | 28.3333 | 53.3333 | 48.8889
6986 | 7009:00 | 2 | 292 | 5 | Thursday | 10 | 20.5556 | 19.4444 | 25.5556 | 28.3333 | 53.3333 | 48.8889
6987 | 7010:00 | 3 | 292 | 5 | Thursday | 10 | 20.5556 | 19.4444 | 25.5556 | 28.3333 | 53.3333 | 48.8889
6988 | 7011:00 | 4 | 292 | 5 | Thursday | 10 | 20.5556 | 19.4444 | 25.5556 | 28.3333 | 53.3333 | 48.8889
6989 | 7012:00 | 5 | 292 | 5 | Thursday | 10 | 20.5556 | 19.4444 | 25.5556 | 28.3333 | 53.3333 | 48.8889
6990 | 7013:00 | 6 | 292 | 5 | Thursday | 10 | 20.5556 | 19.4444 | 25.5556 | 28.3333 | 53.3333 | 48.8889
6991 | 7014:00 | 7 | 292 | 5 | Thursday | 10 | 20.5556 | 19.4444 | 25.5556 | 28.3333 | 53.3333 | 48.8889
6992 | 7015:00 | 8 | 292 | 5 | Thursday | 10 | 20.5556 | 19.4444 | 25.5556 | 28.3333 | 53.3333 | 48.8889
6993 | 7016:00 | 9 | 292 | 5 | Thursday | 10 | 20.5556 | 19.4444 | 25.5556 | 28.3333 | 53.3333 | 48.8889
6994 | 7017:00 | 10 | 292 | 5 | Thursday | 10 | 20.5556 | 19.4444 | 25.5556 | 28.3333 | 53.3333 | 48.8889
6995 | 7018:00 | 11 | 292 | 5 | Thursday | 10 | 20.5556 | 19.4444 | 25.5556 | 28.3333 | 53.3333 | 48.8889
6996 | 7019:00 | 12 | 292 | 5 | Thursday | 10 | 20.5556 | 19.4444 | 25.5556 | 28.3333 | 53.3333 | 48.8889
6997 | 7020:00 | 13 | 292 | 5 | Thursday | 10 | 20.5556 | 19.4444 | 25.5556 | 28.3333 | 53.3333 | 48.8889
6998 | 7021:00 | 14 | 292 | 5 | Thursday | 10 | 20.5556 | 19.4444 | 25.5556 | 28.3333 | 53.3333 | 48.8889
6999 | 7022:00 | 15 | 292 | 5 | Thursday | 10 | 20.5556 | 19.4444 | 25.5556 | 28.3333 | 53.3333 | 48.8889
7000 | 7023:00 | 16 | 292 | 5 | Thursday | 10 | 20.5556 | 19.4444 | 25.5556 | 28.3333 | 53.3333 | 48.8889
7001 | 7024:00 | 17 | 292 | 5 | Thursday | 10 | 20.5556 | 19.4444 | 25.5556 | 28.3333 | 53.3333 | 48.8889
7002 | 7025:00 | 18 | 292 | 5 | Thursday | 10 | 20.5556 | 19.4444 | 25.5556 | 28.3333 | 53.3333 | 48.8889
7003 | 7026:00 | 19 | 292 | 5 | Thursday | 10 | 20.5556 | 19.4444 | 25.5556 | 28.3333 | 53.3333 | 48.8889
7004 | 7027:00 | 20 | 292 | 5 | Thursday | 10 | 20.5556 | 19.4444 | 25.5556 | 28.3333 | 53.3333 | 48.8889
7005 | 7028:00 | 21 | 292 | 5 | Thursday | 10 | 20.5556 | 19.4444 | 25.5556 | 28.3333 | 53.3333 | 48.8889
7006 | 7029:00 | 22 | 292 | 5 | Thursday | 10 | 20.5556 | 19.4444 | 25.5556 | 28.3333 | 53.3333 | 48.8889
7007 | 7030:00 | 23 | 292 | 5 | Thursday | 10 | 20.5556 | 19.4444 | 25.5556 | 28.3333 | 53.3333 | 48.8889
7008 | 7031:00 | 24 | 292 | 5 | Thursday | 10 | 20.5556 | 19.4444 | 25.5556 | 28.3333 | 53.3333 | 48.8889
7009 | 7032:00 | 1 | 293 | 6 | Friday | 10 | 20.5556 | 19.4444 | 25.5556 | 28.3333 | 53.3333 | 48.8889
7010 | 7033:00 | 2 | 293 | 6 | Friday | 10 | 20.5556 | 19.4444 | 25.5556 | 28.3333 | 53.3333 | 48.8889
7011 | 7034:00 | 3 | 293 | 6 | Friday | 10 | 20.5556 | 19.4444 | 25.5556 | 28.3333 | 53.3333 | 48.8889
7012 | 7035:00 | 4 | 293 | 6 | Friday | 10 | 20.5556 | 19.4444 | 25.5556 | 28.3333 | 53.3333 | 48.8889
7013 | 7036:00 | 5 | 293 | 6 | Friday | 10 | 20.5556 | 19.4444 | 25.5556 | 28.3333 | 53.3333 | 48.8889
7014 | 7037:00 | 6 | 293 | 6 | Friday | 10 | 20.5556 | 19.4444 | 25.5556 | 28.3333 | 53.3333 | 48.8889
7015 | 7038:00 | 7 | 293 | 6 | Friday | 10 | 20.5556 | 19.4444 | 25.5556 | 28.3333 | 53.3333 | 48.8889
7016 | 7039:00 | 8 | 293 | 6 | Friday | 10 | 20.5556 | 19.4444 | 25.5556 | 28.3333 | 53.3333 | 48.8889
7017 | 7040:00 | 9 | 293 | 6 | Friday | 10 | 20.5556 | 19.4444 | 25.5556 | 28.3333 | 53.3333 | 48.8889
7018 | 7041:00 | 10 | 293 | 6 | Friday | 10 | 20.5556 | 19.4444 | 25.5556 | 28.3333 | 53.3333 | 48.8889
7019 | 7042:00 | 11 | 293 | 6 | Friday | 10 | 20.5556 | 19.4444 | 25.5556 | 28.3333 | 53.3333 | 48.8889
7020 | 7043:00 | 12 | 293 | 6 | Friday | 10 | 20.5556 | 19.4444 | 25.5556 | 28.3333 | 53.3333 | 48.8889
7021 | 7044:00 | 13 | 293 | 6 | Friday | 10 | 20.5556 | 19.4444 | 25.5556 | 28.3333 | 53.3333 | 48.8889
7022 | 7045:00 | 14 | 293 | 6 | Friday | 10 | 20.5556 | 19.4444 | 25.5556 | 28.3333 | 53.3333 | 48.8889
7023 | 7046:00 | 15 | 293 | 6 | Friday | 10 | 20.5556 | 19.4444 | 25.5556 | 28.3333 | 53.3333 | 48.8889
7024 | 7047:00 | 16 | 293 | 6 | Friday | 10 | 20.5556 | 19.4444 | 25.5556 | 28.3333 | 53.3333 | 48.8889
7025 | 7048:00 | 17 | 293 | 6 | Friday | 10 | 20.5556 | 19.4444 | 25.5556 | 28.3333 | 53.3333 | 48.8889
7026 | 7049:00 | 18 | 293 | 6 | Friday | 10 | 20.5556 | 19.4444 | 25.5556 | 28.3333 | 53.3333 | 48.8889
7027 | 7050:00 | 19 | 293 | 6 | Friday | 10 | 20.5556 | 19.4444 | 25.5556 | 28.3333 | 53.3333 | 48.8889
7028 | 7051:00 | 20 | 293 | 6 | Friday | 10 | 20.5556 | 19.4444 | 25.5556 | 28.3333 | 53.3333 | 48.8889
7029 | 7052:00 | 21 | 293 | 6 | Friday | 10 | 20.5556 | 19.4444 | 25.5556 | 28.3333 | 53.3333 | 48.8889
7030 | 7053:00 | 22 | 293 | 6 | Friday | 10 | 20.5556 | 19.4444 | 25.5556 | 28.3333 | 53.3333 | 48.8889
7031 | 7054:00 | 23 | 293 | 6 | Friday | 10 | 20.5556 | 19.4444 | 25.5556 | 28.3333 | 53.3333 | 48.8889
7032 | 7055:00 | 24 | 293 | 6 | Friday | 10 | 20.5556 | 19.4444 | 25.5556 | 28.3333 | 53.3333 | 48.8889
7033 | 7056:00 | 1 | 294 | 7 | Saturday | 10 | 20.5556 | 19.4444 | 25.5556 | 28.3333 | 53.3333 | 48.8889
7034 | 7057:00 | 2 | 294 | 7 | Saturday | 10 | 20.5556 | 19.4444 | 25.5556 | 28.3333 | 53.3333 | 48.8889
7035 | 7058:00 | 3 | 294 | 7 | Saturday | 10 | 20.5556 | 19.4444 | 25.5556 | 28.3333 | 53.3333 | 48.8889
7036 | 7059:00 | 4 | 294 | 7 | Saturday | 10 | 20.5556 | 19.4444 | 25.5556 | 28.3333 | 53.3333 | 48.8889
7037 | 7060:00 | 5 | 294 | 7 | Saturday | 10 | 20.5556 | 19.4444 | 25.5556 | 28.3333 | 53.3333 | 48.8889
7038 | 7061:00 | 6 | 294 | 7 | Saturday | 10 | 20.5556 | 19.4444 | 25.5556 | 28.3333 | 53.3333 | 48.8889
7039 | 7062:00 | 7 | 294 | 7 | Saturday | 10 | 20.5556 | 19.4444 | 25.5556 | 28.3333 | 53.3333 | 48.8889
7040 | 7063:00 | 8 | 294 | 7 | Saturday | 10 | 20.5556 | 19.4444 | 25.5556 | 28.3333 | 53.3333 | 48.8889
7041 | 7064:00 | 9 | 294 | 7 | Saturday | 10 | 20.5556 | 19.4444 | 25.5556 | 28.3333 | 53.3333 | 48.8889
7042 | 7065:00 | 10 | 294 | 7 | Saturday | 10 | 20.5556 | 19.4444 | 25.5556 | 28.3333 | 53.3333 | 48.8889
7043 | 7066:00 | 11 | 294 | 7 | Saturday | 10 | 20.5556 | 19.4444 | 25.5556 | 28.3333 | 53.3333 | 48.8889
7044 | 7067:00 | 12 | 294 | 7 | Saturday | 10 | 20.5556 | 19.4444 | 25.5556 | 28.3333 | 53.3333 | 48.8889
7045 | 7068:00 | 13 | 294 | 7 | Saturday | 10 | 20.5556 | 19.4444 | 25.5556 | 28.3333 | 53.3333 | 48.8889
7046 | 7069:00 | 14 | 294 | 7 | Saturday | 10 | 20.5556 | 19.4444 | 25.5556 | 28.3333 | 53.3333 | 48.8889
7047 | 7070:00 | 15 | 294 | 7 | Saturday | 10 | 20.5556 | 19.4444 | 25.5556 | 28.3333 | 53.3333 | 48.8889
7048 | 7071:00 | 16 | 294 | 7 | Saturday | 10 | 20.5556 | 19.4444 | 25.5556 | 28.3333 | 53.3333 | 48.8889
7049 | 7072:00 | 17 | 294 | 7 | Saturday | 10 | 20.5556 | 19.4444 | 25.5556 | 28.3333 | 53.3333 | 48.8889
7050 | 7073:00 | 18 | 294 | 7 | Saturday | 10 | 20.5556 | 19.4444 | 25.5556 | 28.3333 | 53.3333 | 48.8889
7051 | 7074:00 | 19 | 294 | 7 | Saturday | 10 | 20.5556 | 19.4444 | 25.5556 | 28.3333 | 53.3333 | 48.8889
7052 | 7075:00 | 20 | 294 | 7 | Saturday | 10 | 20.5556 | 19.4444 | 25.5556 | 28.3333 | 53.3333 | 48.8889
7053 | 7076:00 | 21 | 294 | 7 | Saturday | 10 | 20.5556 | 19.4444 | 25.5556 | 28.3333 | 53.3333 | 48.8889
7054 | 7077:00 | 22 | 294 | 7 | Saturday | 10 | 20.5556 | 19.4444 | 25.5556 | 28.3333 | 53.3333 | 48.8889
7055 | 7078:00 | 23 | 294 | 7 | Saturday | 10 | 20.5556 | 19.4444 | 25.5556 | 28.3333 | 53.3333 | 48.8889
7056 | 7079:00 | 24 | 294 | 7 | Saturday | 10 | 20.5556 | 19.4444 | 25.5556 | 28.3333 | 53.3333 | 48.8889
7057 | 7080:00 | 1 | 295 | 1 | Sunday | 10 | 20.5556 | 19.4444 | 25.5556 | 28.3333 | 53.3333 | 48.8889
7058 | 7081:00 | 2 | 295 | 1 | Sunday | 10 | 20.5556 | 19.4444 | 25.5556 | 28.3333 | 53.3333 | 48.8889
7059 | 7082:00 | 3 | 295 | 1 | Sunday | 10 | 20.5556 | 19.4444 | 25.5556 | 28.3333 | 53.3333 | 48.8889
7060 | 7083:00 | 4 | 295 | 1 | Sunday | 10 | 20.5556 | 19.4444 | 25.5556 | 28.3333 | 53.3333 | 48.8889
7061 | 7084:00 | 5 | 295 | 1 | Sunday | 10 | 20.5556 | 19.4444 | 25.5556 | 28.3333 | 53.3333 | 48.8889
7062 | 7085:00 | 6 | 295 | 1 | Sunday | 10 | 20.5556 | 19.4444 | 25.5556 | 28.3333 | 53.3333 | 48.8889
7063 | 7086:00 | 7 | 295 | 1 | Sunday | 10 | 20.5556 | 19.4444 | 25.5556 | 28.3333 | 53.3333 | 48.8889
7064 | 7087:00 | 8 | 295 | 1 | Sunday | 10 | 20.5556 | 19.4444 | 25.5556 | 28.3333 | 53.3333 | 48.8889
7065 | 7088:00 | 9 | 295 | 1 | Sunday | 10 | 20.5556 | 19.4444 | 25.5556 | 28.3333 | 53.3333 | 48.8889
7066 | 7089:00 | 10 | 295 | 1 | Sunday | 10 | 20.5556 | 19.4444 | 25.5556 | 28.3333 | 53.3333 | 48.8889
7067 | 7090:00 | 11 | 295 | 1 | Sunday | 10 | 20.5556 | 19.4444 | 25.5556 | 28.3333 | 53.3333 | 48.8889
7068 | 7091:00 | 12 | 295 | 1 | Sunday | 10 | 20.5556 | 19.4444 | 25.5556 | 28.3333 | 53.3333 | 48.8889
7069 | 7092:00 | 13 | 295 | 1 | Sunday | 10 | 20.5556 | 19.4444 | 25.5556 | 28.3333 | 53.3333 | 48.8889
7070 | 7093:00 | 14 | 295 | 1 | Sunday | 10 | 20.5556 | 19.4444 | 25.5556 | 28.3333 | 53.3333 | 48.8889
7071 | 7094:00 | 15 | 295 | 1 | Sunday | 10 | 20.5556 | 19.4444 | 25.5556 | 28.3333 | 53.3333 | 48.8889
7072 | 7095:00 | 16 | 295 | 1 | Sunday | 10 | 20.5556 | 19.4444 | 25.5556 | 28.3333 | 53.3333 | 48.8889
7073 | 7096:00 | 17 | 295 | 1 | Sunday | 10 | 20.5556 | 19.4444 | 25.5556 | 28.3333 | 53.3333 | 48.8889
7074 | 7097:00 | 18 | 295 | 1 | Sunday | 10 | 20.5556 | 19.4444 | 25.5556 | 28.3333 | 53.3333 | 48.8889
7075 | 7098:00 | 19 | 295 | 1 | Sunday | 10 | 20.5556 | 19.4444 | 25.5556 | 28.3333 | 53.3333 | 48.8889
7076 | 7099:00 | 20 | 295 | 1 | Sunday | 10 | 20.5556 | 19.4444 | 25.5556 | 28.3333 | 53.3333 | 48.8889
7077 | 7100:00 | 21 | 295 | 1 | Sunday | 10 | 20.5556 | 19.4444 | 25.5556 | 28.3333 | 53.3333 | 48.8889
7078 | 7101:00 | 22 | 295 | 1 | Sunday | 10 | 20.5556 | 19.4444 | 25.5556 | 28.3333 | 53.3333 | 48.8889
7079 | 7102:00 | 23 | 295 | 1 | Sunday | 10 | 20.5556 | 19.4444 | 25.5556 | 28.3333 | 53.3333 | 48.8889
7080 | 7103:00 | 24 | 295 | 1 | Sunday | 10 | 20.5556 | 19.4444 | 25.5556 | 28.3333 | 53.3333 | 48.8889
7081 | 7104:00 | 1 | 296 | 2 | Monday | 10 | 20.5556 | 19.4444 | 25.5556 | 28.3333 | 53.3333 | 48.8889
7082 | 7105:00 | 2 | 296 | 2 | Monday | 10 | 20.5556 | 19.4444 | 25.5556 | 28.3333 | 53.3333 | 48.8889
7083 | 7106:00 | 3 | 296 | 2 | Monday | 10 | 20.5556 | 19.4444 | 25.5556 | 28.3333 | 53.3333 | 48.8889
7084 | 7107:00 | 4 | 296 | 2 | Monday | 10 | 20.5556 | 19.4444 | 25.5556 | 28.3333 | 53.3333 | 48.8889
7085 | 7108:00 | 5 | 296 | 2 | Monday | 10 | 20.5556 | 19.4444 | 25.5556 | 28.3333 | 53.3333 | 48.8889
7086 | 7109:00 | 6 | 296 | 2 | Monday | 10 | 20.5556 | 19.4444 | 25.5556 | 28.3333 | 53.3333 | 48.8889
7087 | 7110:00 | 7 | 296 | 2 | Monday | 10 | 20.5556 | 19.4444 | 25.5556 | 28.3333 | 53.3333 | 48.8889
7088 | 7111:00 | 8 | 296 | 2 | Monday | 10 | 20.5556 | 19.4444 | 25.5556 | 28.3333 | 53.3333 | 48.8889
7089 | 7112:00 | 9 | 296 | 2 | Monday | 10 | 20.5556 | 19.4444 | 25.5556 | 28.3333 | 53.3333 | 48.8889
7090 | 7113:00 | 10 | 296 | 2 | Monday | 10 | 20.5556 | 19.4444 | 25.5556 | 28.3333 | 53.3333 | 48.8889
7091 | 7114:00 | 11 | 296 | 2 | Monday | 10 | 20.5556 | 19.4444 | 25.5556 | 28.3333 | 53.3333 | 48.8889
7092 | 7115:00 | 12 | 296 | 2 | Monday | 10 | 20.5556 | 19.4444 | 25.5556 | 28.3333 | 53.3333 | 48.8889
7093 | 7116:00 | 13 | 296 | 2 | Monday | 10 | 20.5556 | 19.4444 | 25.5556 | 28.3333 | 53.3333 | 48.8889
7094 | 7117:00 | 14 | 296 | 2 | Monday | 10 | 20.5556 | 19.4444 | 25.5556 | 28.3333 | 53.3333 | 48.8889
7095 | 7118:00 | 15 | 296 | 2 | Monday | 10 | 20.5556 | 19.4444 | 25.5556 | 28.3333 | 53.3333 | 48.8889
7096 | 7119:00 | 16 | 296 | 2 | Monday | 10 | 20.5556 | 19.4444 | 25.5556 | 28.3333 | 53.3333 | 48.8889
7097 | 7120:00 | 17 | 296 | 2 | Monday | 10 | 20.5556 | 19.4444 | 25.5556 | 28.3333 | 53.3333 | 48.8889
7098 | 7121:00 | 18 | 296 | 2 | Monday | 10 | 20.5556 | 19.4444 | 25.5556 | 28.3333 | 53.3333 | 48.8889
7099 | 7122:00 | 19 | 296 | 2 | Monday | 10 | 20.5556 | 19.4444 | 25.5556 | 28.3333 | 53.3333 | 48.8889
7100 | 7123:00 | 20 | 296 | 2 | Monday | 10 | 20.5556 | 19.4444 | 25.5556 | 28.3333 | 53.3333 | 48.8889
7101 | 7124:00 | 21 | 296 | 2 | Monday | 10 | 20.5556 | 19.4444 | 25.5556 | 28.3333 | 53.3333 | 48.8889
7102 | 7125:00 | 22 | 296 | 2 | Monday | 10 | 20.5556 | 19.4444 | 25.5556 | 28.3333 | 53.3333 | 48.8889
7103 | 7126:00 | 23 | 296 | 2 | Monday | 10 | 20.5556 | 19.4444 | 25.5556 | 28.3333 | 53.3333 | 48.8889
7104 | 7127:00 | 24 | 296 | 2 | Monday | 10 | 20.5556 | 19.4444 | 25.5556 | 28.3333 | 53.3333 | 48.8889
7105 | 7128:00 | 1 | 297 | 3 | Tuesday | 10 | 20.5556 | 19.4444 | 25.5556 | 28.3333 | 53.3333 | 48.8889
7106 | 7129:00 | 2 | 297 | 3 | Tuesday | 10 | 20.5556 | 19.4444 | 25.5556 | 28.3333 | 53.3333 | 48.8889
7107 | 7130:00 | 3 | 297 | 3 | Tuesday | 10 | 20.5556 | 19.4444 | 25.5556 | 28.3333 | 53.3333 | 48.8889
7108 | 7131:00 | 4 | 297 | 3 | Tuesday | 10 | 20.5556 | 19.4444 | 25.5556 | 28.3333 | 53.3333 | 48.8889
7109 | 7132:00 | 5 | 297 | 3 | Tuesday | 10 | 20.5556 | 19.4444 | 25.5556 | 28.3333 | 53.3333 | 48.8889
7110 | 7133:00 | 6 | 297 | 3 | Tuesday | 10 | 20.5556 | 19.4444 | 25.5556 | 28.3333 | 53.3333 | 48.8889
7111 | 7134:00 | 7 | 297 | 3 | Tuesday | 10 | 20.5556 | 19.4444 | 25.5556 | 28.3333 | 53.3333 | 48.8889
7112 | 7135:00 | 8 | 297 | 3 | Tuesday | 10 | 20.5556 | 19.4444 | 25.5556 | 28.3333 | 53.3333 | 48.8889
7113 | 7136:00 | 9 | 297 | 3 | Tuesday | 10 | 20.5556 | 19.4444 | 25.5556 | 28.3333 | 53.3333 | 48.8889
7114 | 7137:00 | 10 | 297 | 3 | Tuesday | 10 | 20.5556 | 19.4444 | 25.5556 | 28.3333 | 53.3333 | 48.8889
7115 | 7138:00 | 11 | 297 | 3 | Tuesday | 10 | 20.5556 | 19.4444 | 25.5556 | 28.3333 | 53.3333 | 48.8889
7116 | 7139:00 | 12 | 297 | 3 | Tuesday | 10 | 20.5556 | 19.4444 | 25.5556 | 28.3333 | 53.3333 | 48.8889
7117 | 7140:00 | 13 | 297 | 3 | Tuesday | 10 | 20.5556 | 19.4444 | 25.5556 | 28.3333 | 53.3333 | 48.8889
7118 | 7141:00 | 14 | 297 | 3 | Tuesday | 10 | 20.5556 | 19.4444 | 25.5556 | 28.3333 | 53.3333 | 48.8889
7119 | 7142:00 | 15 | 297 | 3 | Tuesday | 10 | 20.5556 | 19.4444 | 25.5556 | 28.3333 | 53.3333 | 48.8889
7120 | 7143:00 | 16 | 297 | 3 | Tuesday | 10 | 20.5556 | 19.4444 | 25.5556 | 28.3333 | 53.3333 | 48.8889
7121 | 7144:00 | 17 | 297 | 3 | Tuesday | 10 | 20.5556 | 19.4444 | 25.5556 | 28.3333 | 53.3333 | 48.8889
7122 | 7145:00 | 18 | 297 | 3 | Tuesday | 10 | 20.5556 | 19.4444 | 25.5556 | 28.3333 | 53.3333 | 48.8889
7123 | 7146:00 | 19 | 297 | 3 | Tuesday | 10 | 20.5556 | 19.4444 | 25.5556 | 28.3333 | 53.3333 | 48.8889
7124 | 7147:00 | 20 | 297 | 3 | Tuesday | 10 | 20.5556 | 19.4444 | 25.5556 | 28.3333 | 53.3333 | 48.8889
7125 | 7148:00 | 21 | 297 | 3 | Tuesday | 10 | 20.5556 | 19.4444 | 25.5556 | 28.3333 | 53.3333 | 48.8889
7126 | 7149:00 | 22 | 297 | 3 | Tuesday | 10 | 20.5556 | 19.4444 | 25.5556 | 28.3333 | 53.3333 | 48.8889
7127 | 7150:00 | 23 | 297 | 3 | Tuesday | 10 | 20.5556 | 19.4444 | 25.5556 | 28.3333 | 53.3333 | 48.8889
7128 | 7151:00 | 24 | 297 | 3 | Tuesday | 10 | 20.5556 | 19.4444 | 25.5556 | 28.3333 | 53.3333 | 48.8889
7129 | 7152:00 | 1 | 298 | 4 | Wednesday | 10 | 20.5556 | 19.4444 | 25.5556 | 28.3333 | 53.3333 | 48.8889
7130 | 7153:00 | 2 | 298 | 4 | Wednesday | 10 | 20.5556 | 19.4444 | 25.5556 | 28.3333 | 53.3333 | 48.8889
7131 | 7154:00 | 3 | 298 | 4 | Wednesday | 10 | 20.5556 | 19.4444 | 25.5556 | 28.3333 | 53.3333 | 48.8889
7132 | 7155:00 | 4 | 298 | 4 | Wednesday | 10 | 20.5556 | 19.4444 | 25.5556 | 28.3333 | 53.3333 | 48.8889
7133 | 7156:00 | 5 | 298 | 4 | Wednesday | 10 | 20.5556 | 19.4444 | 25.5556 | 28.3333 | 53.3333 | 48.8889
7134 | 7157:00 | 6 | 298 | 4 | Wednesday | 10 | 20.5556 | 19.4444 | 25.5556 | 28.3333 | 53.3333 | 48.8889
7135 | 7158:00 | 7 | 298 | 4 | Wednesday | 10 | 20.5556 | 19.4444 | 25.5556 | 28.3333 | 53.3333 | 48.8889
7136 | 7159:00 | 8 | 298 | 4 | Wednesday | 10 | 20.5556 | 19.4444 | 25.5556 | 28.3333 | 53.3333 | 48.8889
7137 | 7160:00 | 9 | 298 | 4 | Wednesday | 10 | 20.5556 | 19.4444 | 25.5556 | 28.3333 | 53.3333 | 48.8889
7138 | 7161:00 | 10 | 298 | 4 | Wednesday | 10 | 20.5556 | 19.4444 | 25.5556 | 28.3333 | 53.3333 | 48.8889
7139 | 7162:00 | 11 | 298 | 4 | Wednesday | 10 | 20.5556 | 19.4444 | 25.5556 | 28.3333 | 53.3333 | 48.8889
7140 | 7163:00 | 12 | 298 | 4 | Wednesday | 10 | 20.5556 | 19.4444 | 25.5556 | 28.3333 | 53.3333 | 48.8889
7141 | 7164:00 | 13 | 298 | 4 | Wednesday | 10 | 20.5556 | 19.4444 | 25.5556 | 28.3333 | 53.3333 | 48.8889
7142 | 7165:00 | 14 | 298 | 4 | Wednesday | 10 | 20.5556 | 19.4444 | 25.5556 | 28.3333 | 53.3333 | 48.8889
7143 | 7166:00 | 15 | 298 | 4 | Wednesday | 10 | 20.5556 | 19.4444 | 25.5556 | 28.3333 | 53.3333 | 48.8889
7144 | 7167:00 | 16 | 298 | 4 | Wednesday | 10 | 20.5556 | 19.4444 | 25.5556 | 28.3333 | 53.3333 | 48.8889
7145 | 7168:00 | 17 | 298 | 4 | Wednesday | 10 | 20.5556 | 19.4444 | 25.5556 | 28.3333 | 53.3333 | 48.8889
7146 | 7169:00 | 18 | 298 | 4 | Wednesday | 10 | 20.5556 | 19.4444 | 25.5556 | 28.3333 | 53.3333 | 48.8889
7147 | 7170:00 | 19 | 298 | 4 | Wednesday | 10 | 20.5556 | 19.4444 | 25.5556 | 28.3333 | 53.3333 | 48.8889
7148 | 7171:00 | 20 | 298 | 4 | Wednesday | 10 | 20.5556 | 19.4444 | 25.5556 | 28.3333 | 53.3333 | 48.8889
7149 | 7172:00 | 21 | 298 | 4 | Wednesday | 10 | 20.5556 | 19.4444 | 25.5556 | 28.3333 | 53.3333 | 48.8889
7150 | 7173:00 | 22 | 298 | 4 | Wednesday | 10 | 20.5556 | 19.4444 | 25.5556 | 28.3333 | 53.3333 | 48.8889
7151 | 7174:00 | 23 | 298 | 4 | Wednesday | 10 | 20.5556 | 19.4444 | 25.5556 | 28.3333 | 53.3333 | 48.8889
7152 | 7175:00 | 24 | 298 | 4 | Wednesday | 10 | 20.5556 | 19.4444 | 25.5556 | 28.3333 | 53.3333 | 48.8889
7153 | 7176:00 | 1 | 299 | 5 | Thursday | 10 | 20.5556 | 19.4444 | 25.5556 | 28.3333 | 53.3333 | 48.8889
7154 | 7177:00 | 2 | 299 | 5 | Thursday | 10 | 20.5556 | 19.4444 | 25.5556 | 28.3333 | 53.3333 | 48.8889
7155 | 7178:00 | 3 | 299 | 5 | Thursday | 10 | 20.5556 | 19.4444 | 25.5556 | 28.3333 | 53.3333 | 48.8889
7156 | 7179:00 | 4 | 299 | 5 | Thursday | 10 | 20.5556 | 19.4444 | 25.5556 | 28.3333 | 53.3333 | 48.8889
7157 | 7180:00 | 5 | 299 | 5 | Thursday | 10 | 20.5556 | 19.4444 | 25.5556 | 28.3333 | 53.3333 | 48.8889
7158 | 7181:00 | 6 | 299 | 5 | Thursday | 10 | 20.5556 | 19.4444 | 25.5556 | 28.3333 | 53.3333 | 48.8889
7159 | 7182:00 | 7 | 299 | 5 | Thursday | 10 | 20.5556 | 19.4444 | 25.5556 | 28.3333 | 53.3333 | 48.8889
7160 | 7183:00 | 8 | 299 | 5 | Thursday | 10 | 20.5556 | 19.4444 | 25.5556 | 28.3333 | 53.3333 | 48.8889
7161 | 7184:00 | 9 | 299 | 5 | Thursday | 10 | 20.5556 | 19.4444 | 25.5556 | 28.3333 | 53.3333 | 48.8889
7162 | 7185:00 | 10 | 299 | 5 | Thursday | 10 | 20.5556 | 19.4444 | 25.5556 | 28.3333 | 53.3333 | 48.8889
7163 | 7186:00 | 11 | 299 | 5 | Thursday | 10 | 20.5556 | 19.4444 | 25.5556 | 28.3333 | 53.3333 | 48.8889
7164 | 7187:00 | 12 | 299 | 5 | Thursday | 10 | 20.5556 | 19.4444 | 25.5556 | 28.3333 | 53.3333 | 48.8889
7165 | 7188:00 | 13 | 299 | 5 | Thursday | 10 | 20.5556 | 19.4444 | 25.5556 | 28.3333 | 53.3333 | 48.8889
7166 | 7189:00 | 14 | 299 | 5 | Thursday | 10 | 20.5556 | 19.4444 | 25.5556 | 28.3333 | 53.3333 | 48.8889
7167 | 7190:00 | 15 | 299 | 5 | Thursday | 10 | 20.5556 | 19.4444 | 25.5556 | 28.3333 | 53.3333 | 48.8889
7168 | 7191:00 | 16 | 299 | 5 | Thursday | 10 | 20.5556 | 19.4444 | 25.5556 | 28.3333 | 53.3333 | 48.8889
7169 | 7192:00 | 17 | 299 | 5 | Thursday | 10 | 20.5556 | 19.4444 | 25.5556 | 28.3333 | 53.3333 | 48.8889
7170 | 7193:00 | 18 | 299 | 5 | Thursday | 10 | 20.5556 | 19.4444 | 25.5556 | 28.3333 | 53.3333 | 48.8889
7171 | 7194:00 | 19 | 299 | 5 | Thursday | 10 | 20.5556 | 19.4444 | 25.5556 | 28.3333 | 53.3333 | 48.8889
7172 | 7195:00 | 20 | 299 | 5 | Thursday | 10 | 20.5556 | 19.4444 | 25.5556 | 28.3333 | 53.3333 | 48.8889
7173 | 7196:00 | 21 | 299 | 5 | Thursday | 10 | 20.5556 | 19.4444 | 25.5556 | 28.3333 | 53.3333 | 48.8889
7174 | 7197:00 | 22 | 299 | 5 | Thursday | 10 | 20.5556 | 19.4444 | 25.5556 | 28.3333 | 53.3333 | 48.8889
7175 | 7198:00 | 23 | 299 | 5 | Thursday | 10 | 20.5556 | 19.4444 | 25.5556 | 28.3333 | 53.3333 | 48.8889
7176 | 7199:00 | 24 | 299 | 5 | Thursday | 10 | 20.5556 | 19.4444 | 25.5556 | 28.3333 | 53.3333 | 48.8889
7177 | 7200:00 | 1 | 300 | 6 | Friday | 10 | 20.5556 | 19.4444 | 25.5556 | 28.3333 | 53.3333 | 48.8889
7178 | 7201:00 | 2 | 300 | 6 | Friday | 10 | 20.5556 | 19.4444 | 25.5556 | 28.3333 | 53.3333 | 48.8889
7179 | 7202:00 | 3 | 300 | 6 | Friday | 10 | 20.5556 | 19.4444 | 25.5556 | 28.3333 | 53.3333 | 48.8889
7180 | 7203:00 | 4 | 300 | 6 | Friday | 10 | 20.5556 | 19.4444 | 25.5556 | 28.3333 | 53.3333 | 48.8889
7181 | 7204:00 | 5 | 300 | 6 | Friday | 10 | 20.5556 | 19.4444 | 25.5556 | 28.3333 | 53.3333 | 48.8889
7182 | 7205:00 | 6 | 300 | 6 | Friday | 10 | 20.5556 | 19.4444 | 25.5556 | 28.3333 | 53.3333 | 48.8889
7183 | 7206:00 | 7 | 300 | 6 | Friday | 10 | 20.5556 | 19.4444 | 25.5556 | 28.3333 | 53.3333 | 48.8889
7184 | 7207:00 | 8 | 300 | 6 | Friday | 10 | 20.5556 | 19.4444 | 25.5556 | 28.3333 | 53.3333 | 48.8889
7185 | 7208:00 | 9 | 300 | 6 | Friday | 10 | 20.5556 | 19.4444 | 25.5556 | 28.3333 | 53.3333 | 48.8889
7186 | 7209:00 | 10 | 300 | 6 | Friday | 10 | 20.5556 | 19.4444 | 25.5556 | 28.3333 | 53.3333 | 48.8889
7187 | 7210:00 | 11 | 300 | 6 | Friday | 10 | 20.5556 | 19.4444 | 25.5556 | 28.3333 | 53.3333 | 48.8889
7188 | 7211:00 | 12 | 300 | 6 | Friday | 10 | 20.5556 | 19.4444 | 25.5556 | 28.3333 | 53.3333 | 48.8889
7189 | 7212:00 | 13 | 300 | 6 | Friday | 10 | 20.5556 | 19.4444 | 25.5556 | 28.3333 | 53.3333 | 48.8889
7190 | 7213:00 | 14 | 300 | 6 | Friday | 10 | 20.5556 | 19.4444 | 25.5556 | 28.3333 | 53.3333 | 48.8889
7191 | 7214:00 | 15 | 300 | 6 | Friday | 10 | 20.5556 | 19.4444 | 25.5556 | 28.3333 | 53.3333 | 48.8889
7192 | 7215:00 | 16 | 300 | 6 | Friday | 10 | 20.5556 | 19.4444 | 25.5556 | 28.3333 | 53.3333 | 48.8889
7193 | 7216:00 | 17 | 300 | 6 | Friday | 10 | 20.5556 | 19.4444 | 25.5556 | 28.3333 | 53.3333 | 48.8889
7194 | 7217:00 | 18 | 300 | 6 | Friday | 10 | 20.5556 | 19.4444 | 25.5556 | 28.3333 | 53.3333 | 48.8889
7195 | 7218:00 | 19 | 300 | 6 | Friday | 10 | 20.5556 | 19.4444 | 25.5556 | 28.3333 | 53.3333 | 48.8889
7196 | 7219:00 | 20 | 300 | 6 | Friday | 10 | 20.5556 | 19.4444 | 25.5556 | 28.3333 | 53.3333 | 48.8889
7197 | 7220:00 | 21 | 300 | 6 | Friday | 10 | 20.5556 | 19.4444 | 25.5556 | 28.3333 | 53.3333 | 48.8889
7198 | 7221:00 | 22 | 300 | 6 | Friday | 10 | 20.5556 | 19.4444 | 25.5556 | 28.3333 | 53.3333 | 48.8889
7199 | 7222:00 | 23 | 300 | 6 | Friday | 10 | 20.5556 | 19.4444 | 25.5556 | 28.3333 | 53.3333 | 48.8889
7200 | 7223:00 | 24 | 300 | 6 | Friday | 10 | 20.5556 | 19.4444 | 25.5556 | 28.3333 | 53.3333 | 48.8889
7201 | 7224:00 | 1 | 301 | 7 | Saturday | 10 | 20.5556 | 19.4444 | 25.5556 | 28.3333 | 53.3333 | 48.8889
7202 | 7225:00 | 2 | 301 | 7 | Saturday | 10 | 20.5556 | 19.4444 | 25.5556 | 28.3333 | 53.3333 | 48.8889
7203 | 7226:00 | 3 | 301 | 7 | Saturday | 10 | 20.5556 | 19.4444 | 25.5556 | 28.3333 | 53.3333 | 48.8889
7204 | 7227:00 | 4 | 301 | 7 | Saturday | 10 | 20.5556 | 19.4444 | 25.5556 | 28.3333 | 53.3333 | 48.8889
7205 | 7228:00 | 5 | 301 | 7 | Saturday | 10 | 20.5556 | 19.4444 | 25.5556 | 28.3333 | 53.3333 | 48.8889
7206 | 7229:00 | 6 | 301 | 7 | Saturday | 10 | 20.5556 | 19.4444 | 25.5556 | 28.3333 | 53.3333 | 48.8889
7207 | 7230:00 | 7 | 301 | 7 | Saturday | 10 | 20.5556 | 19.4444 | 25.5556 | 28.3333 | 53.3333 | 48.8889
7208 | 7231:00 | 8 | 301 | 7 | Saturday | 10 | 20.5556 | 19.4444 | 25.5556 | 28.3333 | 53.3333 | 48.8889
7209 | 7232:00 | 9 | 301 | 7 | Saturday | 10 | 20.5556 | 19.4444 | 25.5556 | 28.3333 | 53.3333 | 48.8889
7210 | 7233:00 | 10 | 301 | 7 | Saturday | 10 | 20.5556 | 19.4444 | 25.5556 | 28.3333 | 53.3333 | 48.8889
7211 | 7234:00 | 11 | 301 | 7 | Saturday | 10 | 20.5556 | 19.4444 | 25.5556 | 28.3333 | 53.3333 | 48.8889
7212 | 7235:00 | 12 | 301 | 7 | Saturday | 10 | 20.5556 | 19.4444 | 25.5556 | 28.3333 | 53.3333 | 48.8889
7213 | 7236:00 | 13 | 301 | 7 | Saturday | 10 | 20.5556 | 19.4444 | 25.5556 | 28.3333 | 53.3333 | 48.8889
7214 | 7237:00 | 14 | 301 | 7 | Saturday | 10 | 20.5556 | 19.4444 | 25.5556 | 28.3333 | 53.3333 | 48.8889
7215 | 7238:00 | 15 | 301 | 7 | Saturday | 10 | 20.5556 | 19.4444 | 25.5556 | 28.3333 | 53.3333 | 48.8889
7216 | 7239:00 | 16 | 301 | 7 | Saturday | 10 | 20.5556 | 19.4444 | 25.5556 | 28.3333 | 53.3333 | 48.8889
7217 | 7240:00 | 17 | 301 | 7 | Saturday | 10 | 20.5556 | 19.4444 | 25.5556 | 28.3333 | 53.3333 | 48.8889
7218 | 7241:00 | 18 | 301 | 7 | Saturday | 10 | 20.5556 | 19.4444 | 25.5556 | 28.3333 | 53.3333 | 48.8889
7219 | 7242:00 | 19 | 301 | 7 | Saturday | 10 | 20.5556 | 19.4444 | 25.5556 | 28.3333 | 53.3333 | 48.8889
7220 | 7243:00 | 20 | 301 | 7 | Saturday | 10 | 20.5556 | 19.4444 | 25.5556 | 28.3333 | 53.3333 | 48.8889
7221 | 7244:00 | 21 | 301 | 7 | Saturday | 10 | 20.5556 | 19.4444 | 25.5556 | 28.3333 | 53.3333 | 48.8889
7222 | 7245:00 | 22 | 301 | 7 | Saturday | 10 | 20.5556 | 19.4444 | 25.5556 | 28.3333 | 53.3333 | 48.8889
7223 | 7246:00 | 23 | 301 | 7 | Saturday | 10 | 20.5556 | 19.4444 | 25.5556 | 28.3333 | 53.3333 | 48.8889
7224 | 7247:00 | 24 | 301 | 7 | Saturday | 10 | 20.5556 | 19.4444 | 25.5556 | 28.3333 | 53.3333 | 48.8889
7225 | 7248:00 | 1 | 302 | 1 | Sunday | 10 | 20.5556 | 19.4444 | 25.5556 | 28.3333 | 53.3333 | 48.8889
7226 | 7249:00 | 2 | 302 | 1 | Sunday | 10 | 20.5556 | 19.4444 | 25.5556 | 28.3333 | 53.3333 | 48.8889
7227 | 7250:00 | 3 | 302 | 1 | Sunday | 10 | 20.5556 | 19.4444 | 25.5556 | 28.3333 | 53.3333 | 48.8889
7228 | 7251:00 | 4 | 302 | 1 | Sunday | 10 | 20.5556 | 19.4444 | 25.5556 | 28.3333 | 53.3333 | 48.8889
7229 | 7252:00 | 5 | 302 | 1 | Sunday | 10 | 20.5556 | 19.4444 | 25.5556 | 28.3333 | 53.3333 | 48.8889
7230 | 7253:00 | 6 | 302 | 1 | Sunday | 10 | 20.5556 | 19.4444 | 25.5556 | 28.3333 | 53.3333 | 48.8889
7231 | 7254:00 | 7 | 302 | 1 | Sunday | 10 | 20.5556 | 19.4444 | 25.5556 | 28.3333 | 53.3333 | 48.8889
7232 | 7255:00 | 8 | 302 | 1 | Sunday | 10 | 20.5556 | 19.4444 | 25.5556 | 28.3333 | 53.3333 | 48.8889
7233 | 7256:00 | 9 | 302 | 1 | Sunday | 10 | 20.5556 | 19.4444 | 25.5556 | 28.3333 | 53.3333 | 48.8889
7234 | 7257:00 | 10 | 302 | 1 | Sunday | 10 | 20.5556 | 19.4444 | 25.5556 | 28.3333 | 53.3333 | 48.8889
7235 | 7258:00 | 11 | 302 | 1 | Sunday | 10 | 20.5556 | 19.4444 | 25.5556 | 28.3333 | 53.3333 | 48.8889
7236 | 7259:00 | 12 | 302 | 1 | Sunday | 10 | 20.5556 | 19.4444 | 25.5556 | 28.3333 | 53.3333 | 48.8889
7237 | 7260:00 | 13 | 302 | 1 | Sunday | 10 | 20.5556 | 19.4444 | 25.5556 | 28.3333 | 53.3333 | 48.8889
7238 | 7261:00 | 14 | 302 | 1 | Sunday | 10 | 20.5556 | 19.4444 | 25.5556 | 28.3333 | 53.3333 | 48.8889
7239 | 7262:00 | 15 | 302 | 1 | Sunday | 10 | 20.5556 | 19.4444 | 25.5556 | 28.3333 | 53.3333 | 48.8889
7240 | 7263:00 | 16 | 302 | 1 | Sunday | 10 | 20.5556 | 19.4444 | 25.5556 | 28.3333 | 53.3333 | 48.8889
7241 | 7264:00 | 17 | 302 | 1 | Sunday | 10 | 20.5556 | 19.4444 | 25.5556 | 28.3333 | 53.3333 | 48.8889
7242 | 7265:00 | 18 | 302 | 1 | Sunday | 10 | 20.5556 | 19.4444 | 25.5556 | 28.3333 | 53.3333 | 48.8889
7243 | 7266:00 | 19 | 302 | 1 | Sunday | 10 | 20.5556 | 19.4444 | 25.5556 | 28.3333 | 53.3333 | 48.8889
7244 | 7267:00 | 20 | 302 | 1 | Sunday | 10 | 20.5556 | 19.4444 | 25.5556 | 28.3333 | 53.3333 | 48.8889
7245 | 7268:00 | 21 | 302 | 1 | Sunday | 10 | 20.5556 | 19.4444 | 25.5556 | 28.3333 | 53.3333 | 48.8889
7246 | 7269:00 | 22 | 302 | 1 | Sunday | 10 | 20.5556 | 19.4444 | 25.5556 | 28.3333 | 53.3333 | 48.8889
7247 | 7270:00 | 23 | 302 | 1 | Sunday | 10 | 20.5556 | 19.4444 | 25.5556 | 28.3333 | 53.3333 | 48.8889
7248 | 7271:00 | 24 | 302 | 1 | Sunday | 10 | 20.5556 | 19.4444 | 25.5556 | 28.3333 | 53.3333 | 48.8889
7249 | 7272:00 | 1 | 303 | 2 | Monday | 10 | 20.5556 | 19.4444 | 25.5556 | 28.3333 | 53.3333 | 48.8889
7250 | 7273:00 | 2 | 303 | 2 | Monday | 10 | 20.5556 | 19.4444 | 25.5556 | 28.3333 | 53.3333 | 48.8889
7251 | 7274:00 | 3 | 303 | 2 | Monday | 10 | 20.5556 | 19.4444 | 25.5556 | 28.3333 | 53.3333 | 48.8889
7252 | 7275:00 | 4 | 303 | 2 | Monday | 10 | 20.5556 | 19.4444 | 25.5556 | 28.3333 | 53.3333 | 48.8889
7253 | 7276:00 | 5 | 303 | 2 | Monday | 10 | 20.5556 | 19.4444 | 25.5556 | 28.3333 | 53.3333 | 48.8889
7254 | 7277:00 | 6 | 303 | 2 | Monday | 10 | 20.5556 | 19.4444 | 25.5556 | 28.3333 | 53.3333 | 48.8889
7255 | 7278:00 | 7 | 303 | 2 | Monday | 10 | 20.5556 | 19.4444 | 25.5556 | 28.3333 | 53.3333 | 48.8889
7256 | 7279:00 | 8 | 303 | 2 | Monday | 10 | 20.5556 | 19.4444 | 25.5556 | 28.3333 | 53.3333 | 48.8889
7257 | 7280:00 | 9 | 303 | 2 | Monday | 10 | 20.5556 | 19.4444 | 25.5556 | 28.3333 | 53.3333 | 48.8889
7258 | 7281:00 | 10 | 303 | 2 | Monday | 10 | 20.5556 | 19.4444 | 25.5556 | 28.3333 | 53.3333 | 48.8889
7259 | 7282:00 | 11 | 303 | 2 | Monday | 10 | 20.5556 | 19.4444 | 25.5556 | 28.3333 | 53.3333 | 48.8889
7260 | 7283:00 | 12 | 303 | 2 | Monday | 10 | 20.5556 | 19.4444 | 25.5556 | 28.3333 | 53.3333 | 48.8889
7261 | 7284:00 | 13 | 303 | 2 | Monday | 10 | 20.5556 | 19.4444 | 25.5556 | 28.3333 | 53.3333 | 48.8889
7262 | 7285:00 | 14 | 303 | 2 | Monday | 10 | 20.5556 | 19.4444 | 25.5556 | 28.3333 | 53.3333 | 48.8889
7263 | 7286:00 | 15 | 303 | 2 | Monday | 10 | 20.5556 | 19.4444 | 25.5556 | 28.3333 | 53.3333 | 48.8889
7264 | 7287:00 | 16 | 303 | 2 | Monday | 10 | 20.5556 | 19.4444 | 25.5556 | 28.3333 | 53.3333 | 48.8889
7265 | 7288:00 | 17 | 303 | 2 | Monday | 10 | 20.5556 | 19.4444 | 25.5556 | 28.3333 | 53.3333 | 48.8889
7266 | 7289:00 | 18 | 303 | 2 | Monday | 10 | 20.5556 | 19.4444 | 25.5556 | 28.3333 | 53.3333 | 48.8889
7267 | 7290:00 | 19 | 303 | 2 | Monday | 10 | 20.5556 | 19.4444 | 25.5556 | 28.3333 | 53.3333 | 48.8889
7268 | 7291:00 | 20 | 303 | 2 | Monday | 10 | 20.5556 | 19.4444 | 25.5556 | 28.3333 | 53.3333 | 48.8889
7269 | 7292:00 | 21 | 303 | 2 | Monday | 10 | 20.5556 | 19.4444 | 25.5556 | 28.3333 | 53.3333 | 48.8889
7270 | 7293:00 | 22 | 303 | 2 | Monday | 10 | 20.5556 | 19.4444 | 25.5556 | 28.3333 | 53.3333 | 48.8889
7271 | 7294:00 | 23 | 303 | 2 | Monday | 10 | 20.5556 | 19.4444 | 25.5556 | 28.3333 | 53.3333 | 48.8889
7272 | 7295:00 | 24 | 303 | 2 | Monday | 10 | 20.5556 | 19.4444 | 25.5556 | 28.3333 | 53.3333 | 48.8889
7273 | 7296:00 | 1 | 304 | 3 | Tuesday | 10 | 20.5556 | 19.4444 | 25.5556 | 28.3333 | 53.3333 | 48.8889
7274 | 7297:00 | 2 | 304 | 3 | Tuesday | 10 | 20.5556 | 19.4444 | 25.5556 | 28.3333 | 53.3333 | 48.8889
7275 | 7298:00 | 3 | 304 | 3 | Tuesday | 10 | 20.5556 | 19.4444 | 25.5556 | 28.3333 | 53.3333 | 48.8889
7276 | 7299:00 | 4 | 304 | 3 | Tuesday | 10 | 20.5556 | 19.4444 | 25.5556 | 28.3333 | 53.3333 | 48.8889
7277 | 7300:00 | 5 | 304 | 3 | Tuesday | 10 | 20.5556 | 19.4444 | 25.5556 | 28.3333 | 53.3333 | 48.8889
7278 | 7301:00 | 6 | 304 | 3 | Tuesday | 10 | 20.5556 | 19.4444 | 25.5556 | 28.3333 | 53.3333 | 48.8889
7279 | 7302:00 | 7 | 304 | 3 | Tuesday | 10 | 20.5556 | 19.4444 | 25.5556 | 28.3333 | 53.3333 | 48.8889
7280 | 7303:00 | 8 | 304 | 3 | Tuesday | 10 | 20.5556 | 19.4444 | 25.5556 | 28.3333 | 53.3333 | 48.8889
7281 | 7304:00 | 9 | 304 | 3 | Tuesday | 10 | 20.5556 | 19.4444 | 25.5556 | 28.3333 | 53.3333 | 48.8889
7282 | 7305:00 | 10 | 304 | 3 | Tuesday | 10 | 20.5556 | 19.4444 | 25.5556 | 28.3333 | 53.3333 | 48.8889
7283 | 7306:00 | 11 | 304 | 3 | Tuesday | 10 | 20.5556 | 19.4444 | 25.5556 | 28.3333 | 53.3333 | 48.8889
7284 | 7307:00 | 12 | 304 | 3 | Tuesday | 10 | 20.5556 | 19.4444 | 25.5556 | 28.3333 | 53.3333 | 48.8889
7285 | 7308:00 | 13 | 304 | 3 | Tuesday | 10 | 20.5556 | 19.4444 | 25.5556 | 28.3333 | 53.3333 | 48.8889
7286 | 7309:00 | 14 | 304 | 3 | Tuesday | 10 | 20.5556 | 19.4444 | 25.5556 | 28.3333 | 53.3333 | 48.8889
7287 | 7310:00 | 15 | 304 | 3 | Tuesday | 10 | 20.5556 | 19.4444 | 25.5556 | 28.3333 | 53.3333 | 48.8889
7288 | 7311:00 | 16 | 304 | 3 | Tuesday | 10 | 20.5556 | 19.4444 | 25.5556 | 28.3333 | 53.3333 | 48.8889
7289 | 7312:00 | 17 | 304 | 3 | Tuesday | 10 | 20.5556 | 19.4444 | 25.5556 | 28.3333 | 53.3333 | 48.8889
7290 | 7313:00 | 18 | 304 | 3 | Tuesday | 10 | 20.5556 | 19.4444 | 25.5556 | 28.3333 | 53.3333 | 48.8889
7291 | 7314:00 | 19 | 304 | 3 | Tuesday | 10 | 20.5556 | 19.4444 | 25.5556 | 28.3333 | 53.3333 | 48.8889
7292 | 7315:00 | 20 | 304 | 3 | Tuesday | 10 | 20.5556 | 19.4444 | 25.5556 | 28.3333 | 53.3333 | 48.8889
7293 | 7316:00 | 21 | 304 | 3 | Tuesday | 10 | 20.5556 | 19.4444 | 25.5556 | 28.3333 | 53.3333 | 48.8889
7294 | 7317:00 | 22 | 304 | 3 | Tuesday | 10 | 20.5556 | 19.4444 | 25.5556 | 28.3333 | 53.3333 | 48.8889
7295 | 7318:00 | 23 | 304 | 3 | Tuesday | 10 | 20.5556 | 19.4444 | 25.5556 | 28.3333 | 53.3333 | 48.8889
7296 | 7319:00 | 24 | 304 | 3 | Tuesday | 10 | 20.5556 | 19.4444 | 25.5556 | 28.3333 | 53.3333 | 48.8889
7297 | 7320:00 | 1 | 305 | 4 | Wednesday | 10 | 20.5556 | 19.4444 | 25.5556 | 28.3333 | 53.3333 | 48.8889
7298 | 7321:00 | 2 | 305 | 4 | Wednesday | 10 | 20.5556 | 19.4444 | 25.5556 | 28.3333 | 53.3333 | 48.8889
7299 | 7322:00 | 3 | 305 | 4 | Wednesday | 10 | 20.5556 | 19.4444 | 25.5556 | 28.3333 | 53.3333 | 48.8889
7300 | 7323:00 | 4 | 305 | 4 | Wednesday | 10 | 20.5556 | 19.4444 | 25.5556 | 28.3333 | 53.3333 | 48.8889
7301 | 7324:00 | 5 | 305 | 4 | Wednesday | 10 | 20.5556 | 19.4444 | 25.5556 | 28.3333 | 53.3333 | 48.8889
7302 | 7325:00 | 6 | 305 | 4 | Wednesday | 10 | 20.5556 | 19.4444 | 25.5556 | 28.3333 | 53.3333 | 48.8889
7303 | 7326:00 | 7 | 305 | 4 | Wednesday | 10 | 20.5556 | 19.4444 | 25.5556 | 28.3333 | 53.3333 | 48.8889
7304 | 7327:00 | 8 | 305 | 4 | Wednesday | 10 | 20.5556 | 19.4444 | 25.5556 | 28.3333 | 53.3333 | 48.8889
7305 | 7328:00 | 9 | 305 | 4 | Wednesday | 10 | 20.5556 | 19.4444 | 25.5556 | 28.3333 | 53.3333 | 48.8889
7306 | 7329:00 | 10 | 305 | 4 | Wednesday | 10 | 20.5556 | 19.4444 | 25.5556 | 28.3333 | 53.3333 | 48.8889
7307 | 7330:00 | 11 | 305 | 4 | Wednesday | 10 | 20.5556 | 19.4444 | 25.5556 | 28.3333 | 53.3333 | 48.8889
7308 | 7331:00 | 12 | 305 | 4 | Wednesday | 10 | 20.5556 | 19.4444 | 25.5556 | 28.3333 | 53.3333 | 48.8889
7309 | 7332:00 | 13 | 305 | 4 | Wednesday | 10 | 20.5556 | 19.4444 | 25.5556 | 28.3333 | 53.3333 | 48.8889
7310 | 7333:00 | 14 | 305 | 4 | Wednesday | 10 | 20.5556 | 19.4444 | 25.5556 | 28.3333 | 53.3333 | 48.8889
7311 | 7334:00 | 15 | 305 | 4 | Wednesday | 10 | 20.5556 | 19.4444 | 25.5556 | 28.3333 | 53.3333 | 48.8889
7312 | 7335:00 | 16 | 305 | 4 | Wednesday | 10 | 20.5556 | 19.4444 | 25.5556 | 28.3333 | 53.3333 | 48.8889
7313 | 7336:00 | 17 | 305 | 4 | Wednesday | 10 | 20.5556 | 19.4444 | 25.5556 | 28.3333 | 53.3333 | 48.8889
7314 | 7337:00 | 18 | 305 | 4 | Wednesday | 10 | 20.5556 | 19.4444 | 25.5556 | 28.3333 | 53.3333 | 48.8889
7315 | 7338:00 | 19 | 305 | 4 | Wednesday | 10 | 20.5556 | 19.4444 | 25.5556 | 28.3333 | 53.3333 | 48.8889
7316 | 7339:00 | 20 | 305 | 4 | Wednesday | 10 | 20.5556 | 19.4444 | 25.5556 | 28.3333 | 53.3333 | 48.8889
7317 | 7340:00 | 21 | 305 | 4 | Wednesday | 10 | 20.5556 | 19.4444 | 25.5556 | 28.3333 | 53.3333 | 48.8889
7318 | 7341:00 | 22 | 305 | 4 | Wednesday | 10 | 20.5556 | 19.4444 | 25.5556 | 28.3333 | 53.3333 | 48.8889
7319 | 7342:00 | 23 | 305 | 4 | Wednesday | 10 | 20.5556 | 19.4444 | 25.5556 | 28.3333 | 53.3333 | 48.8889
7320 | 7343:00 | 24 | 305 | 4 | Wednesday | 10 | 20.5556 | 19.4444 | 25.5556 | 28.3333 | 53.3333 | 48.8889
7321 | 7344:00 | 1 | 306 | 5 | Thursday | 11 | 20.5556 | 19.4444 | 25.5556 | 28.3333 | 53.3333 | 48.8889
7322 | 7345:00 | 2 | 306 | 5 | Thursday | 11 | 20.5556 | 19.4444 | 25.5556 | 28.3333 | 53.3333 | 48.8889
7323 | 7346:00 | 3 | 306 | 5 | Thursday | 11 | 20.5556 | 19.4444 | 25.5556 | 28.3333 | 53.3333 | 48.8889
7324 | 7347:00 | 4 | 306 | 5 | Thursday | 11 | 20.5556 | 19.4444 | 25.5556 | 28.3333 | 53.3333 | 48.8889
7325 | 7348:00 | 5 | 306 | 5 | Thursday | 11 | 20.5556 | 19.4444 | 25.5556 | 28.3333 | 53.3333 | 48.8889
7326 | 7349:00 | 6 | 306 | 5 | Thursday | 11 | 20.5556 | 19.4444 | 25.5556 | 28.3333 | 53.3333 | 48.8889
7327 | 7350:00 | 7 | 306 | 5 | Thursday | 11 | 20.5556 | 19.4444 | 25.5556 | 28.3333 | 53.3333 | 48.8889
7328 | 7351:00 | 8 | 306 | 5 | Thursday | 11 | 20.5556 | 19.4444 | 25.5556 | 28.3333 | 53.3333 | 48.8889
7329 | 7352:00 | 9 | 306 | 5 | Thursday | 11 | 20.5556 | 19.4444 | 25.5556 | 28.3333 | 53.3333 | 48.8889
7330 | 7353:00 | 10 | 306 | 5 | Thursday | 11 | 20.5556 | 19.4444 | 25.5556 | 28.3333 | 53.3333 | 48.8889
7331 | 7354:00 | 11 | 306 | 5 | Thursday | 11 | 20.5556 | 19.4444 | 25.5556 | 28.3333 | 53.3333 | 48.8889
7332 | 7355:00 | 12 | 306 | 5 | Thursday | 11 | 20.5556 | 19.4444 | 25.5556 | 28.3333 | 53.3333 | 48.8889
7333 | 7356:00 | 13 | 306 | 5 | Thursday | 11 | 20.5556 | 19.4444 | 25.5556 | 28.3333 | 53.3333 | 48.8889
7334 | 7357:00 | 14 | 306 | 5 | Thursday | 11 | 20.5556 | 19.4444 | 25.5556 | 28.3333 | 53.3333 | 48.8889
7335 | 7358:00 | 15 | 306 | 5 | Thursday | 11 | 20.5556 | 19.4444 | 25.5556 | 28.3333 | 53.3333 | 48.8889
7336 | 7359:00 | 16 | 306 | 5 | Thursday | 11 | 20.5556 | 19.4444 | 25.5556 | 28.3333 | 53.3333 | 48.8889
7337 | 7360:00 | 17 | 306 | 5 | Thursday | 11 | 20.5556 | 19.4444 | 25.5556 | 28.3333 | 53.3333 | 48.8889
7338 | 7361:00 | 18 | 306 | 5 | Thursday | 11 | 20.5556 | 19.4444 | 25.5556 | 28.3333 | 53.3333 | 48.8889
7339 | 7362:00 | 19 | 306 | 5 | Thursday | 11 | 20.5556 | 19.4444 | 25.5556 | 28.3333 | 53.3333 | 48.8889
7340 | 7363:00 | 20 | 306 | 5 | Thursday | 11 | 20.5556 | 19.4444 | 25.5556 | 28.3333 | 53.3333 | 48.8889
7341 | 7364:00 | 21 | 306 | 5 | Thursday | 11 | 20.5556 | 19.4444 | 25.5556 | 28.3333 | 53.3333 | 48.8889
7342 | 7365:00 | 22 | 306 | 5 | Thursday | 11 | 20.5556 | 19.4444 | 25.5556 | 28.3333 | 53.3333 | 48.8889
7343 | 7366:00 | 23 | 306 | 5 | Thursday | 11 | 20.5556 | 19.4444 | 25.5556 | 28.3333 | 53.3333 | 48.8889
7344 | 7367:00 | 24 | 306 | 5 | Thursday | 11 | 20.5556 | 19.4444 | 25.5556 | 28.3333 | 53.3333 | 48.8889
7345 | 7368:00 | 1 | 307 | 6 | Friday | 11 | 20.5556 | 19.4444 | 25.5556 | 28.3333 | 53.3333 | 48.8889
7346 | 7369:00 | 2 | 307 | 6 | Friday | 11 | 20.5556 | 19.4444 | 25.5556 | 28.3333 | 53.3333 | 48.8889
7347 | 7370:00 | 3 | 307 | 6 | Friday | 11 | 20.5556 | 19.4444 | 25.5556 | 28.3333 | 53.3333 | 48.8889
7348 | 7371:00 | 4 | 307 | 6 | Friday | 11 | 20.5556 | 19.4444 | 25.5556 | 28.3333 | 53.3333 | 48.8889
7349 | 7372:00 | 5 | 307 | 6 | Friday | 11 | 20.5556 | 19.4444 | 25.5556 | 28.3333 | 53.3333 | 48.8889
7350 | 7373:00 | 6 | 307 | 6 | Friday | 11 | 20.5556 | 19.4444 | 25.5556 | 28.3333 | 53.3333 | 48.8889
7351 | 7374:00 | 7 | 307 | 6 | Friday | 11 | 20.5556 | 19.4444 | 25.5556 | 28.3333 | 53.3333 | 48.8889
7352 | 7375:00 | 8 | 307 | 6 | Friday | 11 | 20.5556 | 19.4444 | 25.5556 | 28.3333 | 53.3333 | 48.8889
7353 | 7376:00 | 9 | 307 | 6 | Friday | 11 | 20.5556 | 19.4444 | 25.5556 | 28.3333 | 53.3333 | 48.8889
7354 | 7377:00 | 10 | 307 | 6 | Friday | 11 | 20.5556 | 19.4444 | 25.5556 | 28.3333 | 53.3333 | 48.8889
7355 | 7378:00 | 11 | 307 | 6 | Friday | 11 | 20.5556 | 19.4444 | 25.5556 | 28.3333 | 53.3333 | 48.8889
7356 | 7379:00 | 12 | 307 | 6 | Friday | 11 | 20.5556 | 19.4444 | 25.5556 | 28.3333 | 53.3333 | 48.8889
7357 | 7380:00 | 13 | 307 | 6 | Friday | 11 | 20.5556 | 19.4444 | 25.5556 | 28.3333 | 53.3333 | 48.8889
7358 | 7381:00 | 14 | 307 | 6 | Friday | 11 | 20.5556 | 19.4444 | 25.5556 | 28.3333 | 53.3333 | 48.8889
7359 | 7382:00 | 15 | 307 | 6 | Friday | 11 | 20.5556 | 19.4444 | 25.5556 | 28.3333 | 53.3333 | 48.8889
7360 | 7383:00 | 16 | 307 | 6 | Friday | 11 | 20.5556 | 19.4444 | 25.5556 | 28.3333 | 53.3333 | 48.8889
7361 | 7384:00 | 17 | 307 | 6 | Friday | 11 | 20.5556 | 19.4444 | 25.5556 | 28.3333 | 53.3333 | 48.8889
7362 | 7385:00 | 18 | 307 | 6 | Friday | 11 | 20.5556 | 19.4444 | 25.5556 | 28.3333 | 53.3333 | 48.8889
7363 | 7386:00 | 19 | 307 | 6 | Friday | 11 | 20.5556 | 19.4444 | 25.5556 | 28.3333 | 53.3333 | 48.8889
7364 | 7387:00 | 20 | 307 | 6 | Friday | 11 | 20.5556 | 19.4444 | 25.5556 | 28.3333 | 53.3333 | 48.8889
7365 | 7388:00 | 21 | 307 | 6 | Friday | 11 | 20.5556 | 19.4444 | 25.5556 | 28.3333 | 53.3333 | 48.8889
7366 | 7389:00 | 22 | 307 | 6 | Friday | 11 | 20.5556 | 19.4444 | 25.5556 | 28.3333 | 53.3333 | 48.8889
7367 | 7390:00 | 23 | 307 | 6 | Friday | 11 | 20.5556 | 19.4444 | 25.5556 | 28.3333 | 53.3333 | 48.8889
7368 | 7391:00 | 24 | 307 | 6 | Friday | 11 | 20.5556 | 19.4444 | 25.5556 | 28.3333 | 53.3333 | 48.8889
7369 | 7392:00 | 1 | 308 | 7 | Saturday | 11 | 20.5556 | 19.4444 | 25.5556 | 28.3333 | 53.3333 | 48.8889
7370 | 7393:00 | 2 | 308 | 7 | Saturday | 11 | 20.5556 | 19.4444 | 25.5556 | 28.3333 | 53.3333 | 48.8889
7371 | 7394:00 | 3 | 308 | 7 | Saturday | 11 | 20.5556 | 19.4444 | 25.5556 | 28.3333 | 53.3333 | 48.8889
7372 | 7395:00 | 4 | 308 | 7 | Saturday | 11 | 20.5556 | 19.4444 | 25.5556 | 28.3333 | 53.3333 | 48.8889
7373 | 7396:00 | 5 | 308 | 7 | Saturday | 11 | 20.5556 | 19.4444 | 25.5556 | 28.3333 | 53.3333 | 48.8889
7374 | 7397:00 | 6 | 308 | 7 | Saturday | 11 | 20.5556 | 19.4444 | 25.5556 | 28.3333 | 53.3333 | 48.8889
7375 | 7398:00 | 7 | 308 | 7 | Saturday | 11 | 20.5556 | 19.4444 | 25.5556 | 28.3333 | 53.3333 | 48.8889
7376 | 7399:00 | 8 | 308 | 7 | Saturday | 11 | 20.5556 | 19.4444 | 25.5556 | 28.3333 | 53.3333 | 48.8889
7377 | 7400:00 | 9 | 308 | 7 | Saturday | 11 | 20.5556 | 19.4444 | 25.5556 | 28.3333 | 53.3333 | 48.8889
7378 | 7401:00 | 10 | 308 | 7 | Saturday | 11 | 20.5556 | 19.4444 | 25.5556 | 28.3333 | 53.3333 | 48.8889
7379 | 7402:00 | 11 | 308 | 7 | Saturday | 11 | 20.5556 | 19.4444 | 25.5556 | 28.3333 | 53.3333 | 48.8889
7380 | 7403:00 | 12 | 308 | 7 | Saturday | 11 | 20.5556 | 19.4444 | 25.5556 | 28.3333 | 53.3333 | 48.8889
7381 | 7404:00 | 13 | 308 | 7 | Saturday | 11 | 20.5556 | 19.4444 | 25.5556 | 28.3333 | 53.3333 | 48.8889
7382 | 7405:00 | 14 | 308 | 7 | Saturday | 11 | 20.5556 | 19.4444 | 25.5556 | 28.3333 | 53.3333 | 48.8889
7383 | 7406:00 | 15 | 308 | 7 | Saturday | 11 | 20.5556 | 19.4444 | 25.5556 | 28.3333 | 53.3333 | 48.8889
7384 | 7407:00 | 16 | 308 | 7 | Saturday | 11 | 20.5556 | 19.4444 | 25.5556 | 28.3333 | 53.3333 | 48.8889
7385 | 7408:00 | 17 | 308 | 7 | Saturday | 11 | 20.5556 | 19.4444 | 25.5556 | 28.3333 | 53.3333 | 48.8889
7386 | 7409:00 | 18 | 308 | 7 | Saturday | 11 | 20.5556 | 19.4444 | 25.5556 | 28.3333 | 53.3333 | 48.8889
7387 | 7410:00 | 19 | 308 | 7 | Saturday | 11 | 20.5556 | 19.4444 | 25.5556 | 28.3333 | 53.3333 | 48.8889
7388 | 7411:00 | 20 | 308 | 7 | Saturday | 11 | 20.5556 | 19.4444 | 25.5556 | 28.3333 | 53.3333 | 48.8889
7389 | 7412:00 | 21 | 308 | 7 | Saturday | 11 | 20.5556 | 19.4444 | 25.5556 | 28.3333 | 53.3333 | 48.8889
7390 | 7413:00 | 22 | 308 | 7 | Saturday | 11 | 20.5556 | 19.4444 | 25.5556 | 28.3333 | 53.3333 | 48.8889
7391 | 7414:00 | 23 | 308 | 7 | Saturday | 11 | 20.5556 | 19.4444 | 25.5556 | 28.3333 | 53.3333 | 48.8889
7392 | 7415:00 | 24 | 308 | 7 | Saturday | 11 | 20.5556 | 19.4444 | 25.5556 | 28.3333 | 53.3333 | 48.8889
7393 | 7416:00 | 1 | 309 | 1 | Sunday | 11 | 20.5556 | 19.4444 | 25.5556 | 28.3333 | 53.3333 | 48.8889
7394 | 7417:00 | 2 | 309 | 1 | Sunday | 11 | 20.5556 | 19.4444 | 25.5556 | 28.3333 | 53.3333 | 48.8889
7395 | 7418:00 | 3 | 309 | 1 | Sunday | 11 | 20.5556 | 19.4444 | 25.5556 | 28.3333 | 53.3333 | 48.8889
7396 | 7419:00 | 4 | 309 | 1 | Sunday | 11 | 20.5556 | 19.4444 | 25.5556 | 28.3333 | 53.3333 | 48.8889
7397 | 7420:00 | 5 | 309 | 1 | Sunday | 11 | 20.5556 | 19.4444 | 25.5556 | 28.3333 | 53.3333 | 48.8889
7398 | 7421:00 | 6 | 309 | 1 | Sunday | 11 | 20.5556 | 19.4444 | 25.5556 | 28.3333 | 53.3333 | 48.8889
7399 | 7422:00 | 7 | 309 | 1 | Sunday | 11 | 20.5556 | 19.4444 | 25.5556 | 28.3333 | 53.3333 | 48.8889
7400 | 7423:00 | 8 | 309 | 1 | Sunday | 11 | 20.5556 | 19.4444 | 25.5556 | 28.3333 | 53.3333 | 48.8889
7401 | 7424:00 | 9 | 309 | 1 | Sunday | 11 | 20.5556 | 19.4444 | 25.5556 | 28.3333 | 53.3333 | 48.8889
7402 | 7425:00 | 10 | 309 | 1 | Sunday | 11 | 20.5556 | 19.4444 | 25.5556 | 28.3333 | 53.3333 | 48.8889
7403 | 7426:00 | 11 | 309 | 1 | Sunday | 11 | 20.5556 | 19.4444 | 25.5556 | 28.3333 | 53.3333 | 48.8889
7404 | 7427:00 | 12 | 309 | 1 | Sunday | 11 | 20.5556 | 19.4444 | 25.5556 | 28.3333 | 53.3333 | 48.8889
7405 | 7428:00 | 13 | 309 | 1 | Sunday | 11 | 20.5556 | 19.4444 | 25.5556 | 28.3333 | 53.3333 | 48.8889
7406 | 7429:00 | 14 | 309 | 1 | Sunday | 11 | 20.5556 | 19.4444 | 25.5556 | 28.3333 | 53.3333 | 48.8889
7407 | 7430:00 | 15 | 309 | 1 | Sunday | 11 | 20.5556 | 19.4444 | 25.5556 | 28.3333 | 53.3333 | 48.8889
7408 | 7431:00 | 16 | 309 | 1 | Sunday | 11 | 20.5556 | 19.4444 | 25.5556 | 28.3333 | 53.3333 | 48.8889
7409 | 7432:00 | 17 | 309 | 1 | Sunday | 11 | 20.5556 | 19.4444 | 25.5556 | 28.3333 | 53.3333 | 48.8889
7410 | 7433:00 | 18 | 309 | 1 | Sunday | 11 | 20.5556 | 19.4444 | 25.5556 | 28.3333 | 53.3333 | 48.8889
7411 | 7434:00 | 19 | 309 | 1 | Sunday | 11 | 20.5556 | 19.4444 | 25.5556 | 28.3333 | 53.3333 | 48.8889
7412 | 7435:00 | 20 | 309 | 1 | Sunday | 11 | 20.5556 | 19.4444 | 25.5556 | 28.3333 | 53.3333 | 48.8889
7413 | 7436:00 | 21 | 309 | 1 | Sunday | 11 | 20.5556 | 19.4444 | 25.5556 | 28.3333 | 53.3333 | 48.8889
7414 | 7437:00 | 22 | 309 | 1 | Sunday | 11 | 20.5556 | 19.4444 | 25.5556 | 28.3333 | 53.3333 | 48.8889
7415 | 7438:00 | 23 | 309 | 1 | Sunday | 11 | 20.5556 | 19.4444 | 25.5556 | 28.3333 | 53.3333 | 48.8889
7416 | 7439:00 | 24 | 309 | 1 | Sunday | 11 | 20.5556 | 19.4444 | 25.5556 | 28.3333 | 53.3333 | 48.8889
7417 | 7440:00 | 1 | 310 | 2 | Monday | 11 | 20.5556 | 19.4444 | 25.5556 | 28.3333 | 53.3333 | 48.8889
7418 | 7441:00 | 2 | 310 | 2 | Monday | 11 | 20.5556 | 19.4444 | 25.5556 | 28.3333 | 53.3333 | 48.8889
7419 | 7442:00 | 3 | 310 | 2 | Monday | 11 | 20.5556 | 19.4444 | 25.5556 | 28.3333 | 53.3333 | 48.8889
7420 | 7443:00 | 4 | 310 | 2 | Monday | 11 | 20.5556 | 19.4444 | 25.5556 | 28.3333 | 53.3333 | 48.8889
7421 | 7444:00 | 5 | 310 | 2 | Monday | 11 | 20.5556 | 19.4444 | 25.5556 | 28.3333 | 53.3333 | 48.8889
7422 | 7445:00 | 6 | 310 | 2 | Monday | 11 | 20.5556 | 19.4444 | 25.5556 | 28.3333 | 53.3333 | 48.8889
7423 | 7446:00 | 7 | 310 | 2 | Monday | 11 | 20.5556 | 19.4444 | 25.5556 | 28.3333 | 53.3333 | 48.8889
7424 | 7447:00 | 8 | 310 | 2 | Monday | 11 | 20.5556 | 19.4444 | 25.5556 | 28.3333 | 53.3333 | 48.8889
7425 | 7448:00 | 9 | 310 | 2 | Monday | 11 | 20.5556 | 19.4444 | 25.5556 | 28.3333 | 53.3333 | 48.8889
7426 | 7449:00 | 10 | 310 | 2 | Monday | 11 | 20.5556 | 19.4444 | 25.5556 | 28.3333 | 53.3333 | 48.8889
7427 | 7450:00 | 11 | 310 | 2 | Monday | 11 | 20.5556 | 19.4444 | 25.5556 | 28.3333 | 53.3333 | 48.8889
7428 | 7451:00 | 12 | 310 | 2 | Monday | 11 | 20.5556 | 19.4444 | 25.5556 | 28.3333 | 53.3333 | 48.8889
7429 | 7452:00 | 13 | 310 | 2 | Monday | 11 | 20.5556 | 19.4444 | 25.5556 | 28.3333 | 53.3333 | 48.8889
7430 | 7453:00 | 14 | 310 | 2 | Monday | 11 | 20.5556 | 19.4444 | 25.5556 | 28.3333 | 53.3333 | 48.8889
7431 | 7454:00 | 15 | 310 | 2 | Monday | 11 | 20.5556 | 19.4444 | 25.5556 | 28.3333 | 53.3333 | 48.8889
7432 | 7455:00 | 16 | 310 | 2 | Monday | 11 | 20.5556 | 19.4444 | 25.5556 | 28.3333 | 53.3333 | 48.8889
7433 | 7456:00 | 17 | 310 | 2 | Monday | 11 | 20.5556 | 19.4444 | 25.5556 | 28.3333 | 53.3333 | 48.8889
7434 | 7457:00 | 18 | 310 | 2 | Monday | 11 | 20.5556 | 19.4444 | 25.5556 | 28.3333 | 53.3333 | 48.8889
7435 | 7458:00 | 19 | 310 | 2 | Monday | 11 | 20.5556 | 19.4444 | 25.5556 | 28.3333 | 53.3333 | 48.8889
7436 | 7459:00 | 20 | 310 | 2 | Monday | 11 | 20.5556 | 19.4444 | 25.5556 | 28.3333 | 53.3333 | 48.8889
7437 | 7460:00 | 21 | 310 | 2 | Monday | 11 | 20.5556 | 19.4444 | 25.5556 | 28.3333 | 53.3333 | 48.8889
7438 | 7461:00 | 22 | 310 | 2 | Monday | 11 | 20.5556 | 19.4444 | 25.5556 | 28.3333 | 53.3333 | 48.8889
7439 | 7462:00 | 23 | 310 | 2 | Monday | 11 | 20.5556 | 19.4444 | 25.5556 | 28.3333 | 53.3333 | 48.8889
7440 | 7463:00 | 24 | 310 | 2 | Monday | 11 | 20.5556 | 19.4444 | 25.5556 | 28.3333 | 53.3333 | 48.8889
7441 | 7464:00 | 1 | 311 | 3 | Tuesday | 11 | 20.5556 | 19.4444 | 25.5556 | 28.3333 | 53.3333 | 48.8889
7442 | 7465:00 | 2 | 311 | 3 | Tuesday | 11 | 20.5556 | 19.4444 | 25.5556 | 28.3333 | 53.3333 | 48.8889
7443 | 7466:00 | 3 | 311 | 3 | Tuesday | 11 | 20.5556 | 19.4444 | 25.5556 | 28.3333 | 53.3333 | 48.8889
7444 | 7467:00 | 4 | 311 | 3 | Tuesday | 11 | 20.5556 | 19.4444 | 25.5556 | 28.3333 | 53.3333 | 48.8889
7445 | 7468:00 | 5 | 311 | 3 | Tuesday | 11 | 20.5556 | 19.4444 | 25.5556 | 28.3333 | 53.3333 | 48.8889
7446 | 7469:00 | 6 | 311 | 3 | Tuesday | 11 | 20.5556 | 19.4444 | 25.5556 | 28.3333 | 53.3333 | 48.8889
7447 | 7470:00 | 7 | 311 | 3 | Tuesday | 11 | 20.5556 | 19.4444 | 25.5556 | 28.3333 | 53.3333 | 48.8889
7448 | 7471:00 | 8 | 311 | 3 | Tuesday | 11 | 20.5556 | 19.4444 | 25.5556 | 28.3333 | 53.3333 | 48.8889
7449 | 7472:00 | 9 | 311 | 3 | Tuesday | 11 | 20.5556 | 19.4444 | 25.5556 | 28.3333 | 53.3333 | 48.8889
7450 | 7473:00 | 10 | 311 | 3 | Tuesday | 11 | 20.5556 | 19.4444 | 25.5556 | 28.3333 | 53.3333 | 48.8889
7451 | 7474:00 | 11 | 311 | 3 | Tuesday | 11 | 20.5556 | 19.4444 | 25.5556 | 28.3333 | 53.3333 | 48.8889
7452 | 7475:00 | 12 | 311 | 3 | Tuesday | 11 | 20.5556 | 19.4444 | 25.5556 | 28.3333 | 53.3333 | 48.8889
7453 | 7476:00 | 13 | 311 | 3 | Tuesday | 11 | 20.5556 | 19.4444 | 25.5556 | 28.3333 | 53.3333 | 48.8889
7454 | 7477:00 | 14 | 311 | 3 | Tuesday | 11 | 20.5556 | 19.4444 | 25.5556 | 28.3333 | 53.3333 | 48.8889
7455 | 7478:00 | 15 | 311 | 3 | Tuesday | 11 | 20.5556 | 19.4444 | 25.5556 | 28.3333 | 53.3333 | 48.8889
7456 | 7479:00 | 16 | 311 | 3 | Tuesday | 11 | 20.5556 | 19.4444 | 25.5556 | 28.3333 | 53.3333 | 48.8889
7457 | 7480:00 | 17 | 311 | 3 | Tuesday | 11 | 20.5556 | 19.4444 | 25.5556 | 28.3333 | 53.3333 | 48.8889
7458 | 7481:00 | 18 | 311 | 3 | Tuesday | 11 | 20.5556 | 19.4444 | 25.5556 | 28.3333 | 53.3333 | 48.8889
7459 | 7482:00 | 19 | 311 | 3 | Tuesday | 11 | 20.5556 | 19.4444 | 25.5556 | 28.3333 | 53.3333 | 48.8889
7460 | 7483:00 | 20 | 311 | 3 | Tuesday | 11 | 20.5556 | 19.4444 | 25.5556 | 28.3333 | 53.3333 | 48.8889
7461 | 7484:00 | 21 | 311 | 3 | Tuesday | 11 | 20.5556 | 19.4444 | 25.5556 | 28.3333 | 53.3333 | 48.8889
7462 | 7485:00 | 22 | 311 | 3 | Tuesday | 11 | 20.5556 | 19.4444 | 25.5556 | 28.3333 | 53.3333 | 48.8889
7463 | 7486:00 | 23 | 311 | 3 | Tuesday | 11 | 20.5556 | 19.4444 | 25.5556 | 28.3333 | 53.3333 | 48.8889
7464 | 7487:00 | 24 | 311 | 3 | Tuesday | 11 | 20.5556 | 19.4444 | 25.5556 | 28.3333 | 53.3333 | 48.8889
7465 | 7488:00 | 1 | 312 | 4 | Wednesday | 11 | 20.5556 | 19.4444 | 25.5556 | 28.3333 | 53.3333 | 48.8889
7466 | 7489:00 | 2 | 312 | 4 | Wednesday | 11 | 20.5556 | 19.4444 | 25.5556 | 28.3333 | 53.3333 | 48.8889
7467 | 7490:00 | 3 | 312 | 4 | Wednesday | 11 | 20.5556 | 19.4444 | 25.5556 | 28.3333 | 53.3333 | 48.8889
7468 | 7491:00 | 4 | 312 | 4 | Wednesday | 11 | 20.5556 | 19.4444 | 25.5556 | 28.3333 | 53.3333 | 48.8889
7469 | 7492:00 | 5 | 312 | 4 | Wednesday | 11 | 20.5556 | 19.4444 | 25.5556 | 28.3333 | 53.3333 | 48.8889
7470 | 7493:00 | 6 | 312 | 4 | Wednesday | 11 | 20.5556 | 19.4444 | 25.5556 | 28.3333 | 53.3333 | 48.8889
7471 | 7494:00 | 7 | 312 | 4 | Wednesday | 11 | 20.5556 | 19.4444 | 25.5556 | 28.3333 | 53.3333 | 48.8889
7472 | 7495:00 | 8 | 312 | 4 | Wednesday | 11 | 20.5556 | 19.4444 | 25.5556 | 28.3333 | 53.3333 | 48.8889
7473 | 7496:00 | 9 | 312 | 4 | Wednesday | 11 | 20.5556 | 19.4444 | 25.5556 | 28.3333 | 53.3333 | 48.8889
7474 | 7497:00 | 10 | 312 | 4 | Wednesday | 11 | 20.5556 | 19.4444 | 25.5556 | 28.3333 | 53.3333 | 48.8889
7475 | 7498:00 | 11 | 312 | 4 | Wednesday | 11 | 20.5556 | 19.4444 | 25.5556 | 28.3333 | 53.3333 | 48.8889
7476 | 7499:00 | 12 | 312 | 4 | Wednesday | 11 | 20.5556 | 19.4444 | 25.5556 | 28.3333 | 53.3333 | 48.8889
7477 | 7500:00 | 13 | 312 | 4 | Wednesday | 11 | 20.5556 | 19.4444 | 25.5556 | 28.3333 | 53.3333 | 48.8889
7478 | 7501:00 | 14 | 312 | 4 | Wednesday | 11 | 20.5556 | 19.4444 | 25.5556 | 28.3333 | 53.3333 | 48.8889
7479 | 7502:00 | 15 | 312 | 4 | Wednesday | 11 | 20.5556 | 19.4444 | 25.5556 | 28.3333 | 53.3333 | 48.8889
7480 | 7503:00 | 16 | 312 | 4 | Wednesday | 11 | 20.5556 | 19.4444 | 25.5556 | 28.3333 | 53.3333 | 48.8889
7481 | 7504:00 | 17 | 312 | 4 | Wednesday | 11 | 20.5556 | 19.4444 | 25.5556 | 28.3333 | 53.3333 | 48.8889
7482 | 7505:00 | 18 | 312 | 4 | Wednesday | 11 | 20.5556 | 19.4444 | 25.5556 | 28.3333 | 53.3333 | 48.8889
7483 | 7506:00 | 19 | 312 | 4 | Wednesday | 11 | 20.5556 | 19.4444 | 25.5556 | 28.3333 | 53.3333 | 48.8889
7484 | 7507:00 | 20 | 312 | 4 | Wednesday | 11 | 20.5556 | 19.4444 | 25.5556 | 28.3333 | 53.3333 | 48.8889
7485 | 7508:00 | 21 | 312 | 4 | Wednesday | 11 | 20.5556 | 19.4444 | 25.5556 | 28.3333 | 53.3333 | 48.8889
7486 | 7509:00 | 22 | 312 | 4 | Wednesday | 11 | 20.5556 | 19.4444 | 25.5556 | 28.3333 | 53.3333 | 48.8889
7487 | 7510:00 | 23 | 312 | 4 | Wednesday | 11 | 20.5556 | 19.4444 | 25.5556 | 28.3333 | 53.3333 | 48.8889
7488 | 7511:00 | 24 | 312 | 4 | Wednesday | 11 | 20.5556 | 19.4444 | 25.5556 | 28.3333 | 53.3333 | 48.8889
7489 | 7512:00 | 1 | 313 | 5 | Thursday | 11 | 20.5556 | 19.4444 | 25.5556 | 28.3333 | 53.3333 | 48.8889
7490 | 7513:00 | 2 | 313 | 5 | Thursday | 11 | 20.5556 | 19.4444 | 25.5556 | 28.3333 | 53.3333 | 48.8889
7491 | 7514:00 | 3 | 313 | 5 | Thursday | 11 | 20.5556 | 19.4444 | 25.5556 | 28.3333 | 53.3333 | 48.8889
7492 | 7515:00 | 4 | 313 | 5 | Thursday | 11 | 20.5556 | 19.4444 | 25.5556 | 28.3333 | 53.3333 | 48.8889
7493 | 7516:00 | 5 | 313 | 5 | Thursday | 11 | 20.5556 | 19.4444 | 25.5556 | 28.3333 | 53.3333 | 48.8889
7494 | 7517:00 | 6 | 313 | 5 | Thursday | 11 | 20.5556 | 19.4444 | 25.5556 | 28.3333 | 53.3333 | 48.8889
7495 | 7518:00 | 7 | 313 | 5 | Thursday | 11 | 20.5556 | 19.4444 | 25.5556 | 28.3333 | 53.3333 | 48.8889
7496 | 7519:00 | 8 | 313 | 5 | Thursday | 11 | 20.5556 | 19.4444 | 25.5556 | 28.3333 | 53.3333 | 48.8889
7497 | 7520:00 | 9 | 313 | 5 | Thursday | 11 | 20.5556 | 19.4444 | 25.5556 | 28.3333 | 53.3333 | 48.8889
7498 | 7521:00 | 10 | 313 | 5 | Thursday | 11 | 20.5556 | 19.4444 | 25.5556 | 28.3333 | 53.3333 | 48.8889
7499 | 7522:00 | 11 | 313 | 5 | Thursday | 11 | 20.5556 | 19.4444 | 25.5556 | 28.3333 | 53.3333 | 48.8889
7500 | 7523:00 | 12 | 313 | 5 | Thursday | 11 | 20.5556 | 19.4444 | 25.5556 | 28.3333 | 53.3333 | 48.8889
7501 | 7524:00 | 13 | 313 | 5 | Thursday | 11 | 20.5556 | 19.4444 | 25.5556 | 28.3333 | 53.3333 | 48.8889
7502 | 7525:00 | 14 | 313 | 5 | Thursday | 11 | 20.5556 | 19.4444 | 25.5556 | 28.3333 | 53.3333 | 48.8889
7503 | 7526:00 | 15 | 313 | 5 | Thursday | 11 | 20.5556 | 19.4444 | 25.5556 | 28.3333 | 53.3333 | 48.8889
7504 | 7527:00 | 16 | 313 | 5 | Thursday | 11 | 20.5556 | 19.4444 | 25.5556 | 28.3333 | 53.3333 | 48.8889
7505 | 7528:00 | 17 | 313 | 5 | Thursday | 11 | 20.5556 | 19.4444 | 25.5556 | 28.3333 | 53.3333 | 48.8889
7506 | 7529:00 | 18 | 313 | 5 | Thursday | 11 | 20.5556 | 19.4444 | 25.5556 | 28.3333 | 53.3333 | 48.8889
7507 | 7530:00 | 19 | 313 | 5 | Thursday | 11 | 20.5556 | 19.4444 | 25.5556 | 28.3333 | 53.3333 | 48.8889
7508 | 7531:00 | 20 | 313 | 5 | Thursday | 11 | 20.5556 | 19.4444 | 25.5556 | 28.3333 | 53.3333 | 48.8889
7509 | 7532:00 | 21 | 313 | 5 | Thursday | 11 | 20.5556 | 19.4444 | 25.5556 | 28.3333 | 53.3333 | 48.8889
7510 | 7533:00 | 22 | 313 | 5 | Thursday | 11 | 20.5556 | 19.4444 | 25.5556 | 28.3333 | 53.3333 | 48.8889
7511 | 7534:00 | 23 | 313 | 5 | Thursday | 11 | 20.5556 | 19.4444 | 25.5556 | 28.3333 | 53.3333 | 48.8889
7512 | 7535:00 | 24 | 313 | 5 | Thursday | 11 | 20.5556 | 19.4444 | 25.5556 | 28.3333 | 53.3333 | 48.8889
7513 | 7536:00 | 1 | 314 | 6 | Friday | 11 | 20.5556 | 19.4444 | 25.5556 | 28.3333 | 53.3333 | 48.8889
7514 | 7537:00 | 2 | 314 | 6 | Friday | 11 | 20.5556 | 19.4444 | 25.5556 | 28.3333 | 53.3333 | 48.8889
7515 | 7538:00 | 3 | 314 | 6 | Friday | 11 | 20.5556 | 19.4444 | 25.5556 | 28.3333 | 53.3333 | 48.8889
7516 | 7539:00 | 4 | 314 | 6 | Friday | 11 | 20.5556 | 19.4444 | 25.5556 | 28.3333 | 53.3333 | 48.8889
7517 | 7540:00 | 5 | 314 | 6 | Friday | 11 | 20.5556 | 19.4444 | 25.5556 | 28.3333 | 53.3333 | 48.8889
7518 | 7541:00 | 6 | 314 | 6 | Friday | 11 | 20.5556 | 19.4444 | 25.5556 | 28.3333 | 53.3333 | 48.8889
7519 | 7542:00 | 7 | 314 | 6 | Friday | 11 | 20.5556 | 19.4444 | 25.5556 | 28.3333 | 53.3333 | 48.8889
7520 | 7543:00 | 8 | 314 | 6 | Friday | 11 | 20.5556 | 19.4444 | 25.5556 | 28.3333 | 53.3333 | 48.8889
7521 | 7544:00 | 9 | 314 | 6 | Friday | 11 | 20.5556 | 19.4444 | 25.5556 | 28.3333 | 53.3333 | 48.8889
7522 | 7545:00 | 10 | 314 | 6 | Friday | 11 | 20.5556 | 19.4444 | 25.5556 | 28.3333 | 53.3333 | 48.8889
7523 | 7546:00 | 11 | 314 | 6 | Friday | 11 | 20.5556 | 19.4444 | 25.5556 | 28.3333 | 53.3333 | 48.8889
7524 | 7547:00 | 12 | 314 | 6 | Friday | 11 | 20.5556 | 19.4444 | 25.5556 | 28.3333 | 53.3333 | 48.8889
7525 | 7548:00 | 13 | 314 | 6 | Friday | 11 | 20.5556 | 19.4444 | 25.5556 | 28.3333 | 53.3333 | 48.8889
7526 | 7549:00 | 14 | 314 | 6 | Friday | 11 | 20.5556 | 19.4444 | 25.5556 | 28.3333 | 53.3333 | 48.8889
7527 | 7550:00 | 15 | 314 | 6 | Friday | 11 | 20.5556 | 19.4444 | 25.5556 | 28.3333 | 53.3333 | 48.8889
7528 | 7551:00 | 16 | 314 | 6 | Friday | 11 | 20.5556 | 19.4444 | 25.5556 | 28.3333 | 53.3333 | 48.8889
7529 | 7552:00 | 17 | 314 | 6 | Friday | 11 | 20.5556 | 19.4444 | 25.5556 | 28.3333 | 53.3333 | 48.8889
7530 | 7553:00 | 18 | 314 | 6 | Friday | 11 | 20.5556 | 19.4444 | 25.5556 | 28.3333 | 53.3333 | 48.8889
7531 | 7554:00 | 19 | 314 | 6 | Friday | 11 | 20.5556 | 19.4444 | 25.5556 | 28.3333 | 53.3333 | 48.8889
7532 | 7555:00 | 20 | 314 | 6 | Friday | 11 | 20.5556 | 19.4444 | 25.5556 | 28.3333 | 53.3333 | 48.8889
7533 | 7556:00 | 21 | 314 | 6 | Friday | 11 | 20.5556 | 19.4444 | 25.5556 | 28.3333 | 53.3333 | 48.8889
7534 | 7557:00 | 22 | 314 | 6 | Friday | 11 | 20.5556 | 19.4444 | 25.5556 | 28.3333 | 53.3333 | 48.8889
7535 | 7558:00 | 23 | 314 | 6 | Friday | 11 | 20.5556 | 19.4444 | 25.5556 | 28.3333 | 53.3333 | 48.8889
7536 | 7559:00 | 24 | 314 | 6 | Friday | 11 | 20.5556 | 19.4444 | 25.5556 | 28.3333 | 53.3333 | 48.8889
7537 | 7560:00 | 1 | 315 | 7 | Saturday | 11 | 20.5556 | 19.4444 | 25.5556 | 28.3333 | 53.3333 | 48.8889
7538 | 7561:00 | 2 | 315 | 7 | Saturday | 11 | 20.5556 | 19.4444 | 25.5556 | 28.3333 | 53.3333 | 48.8889
7539 | 7562:00 | 3 | 315 | 7 | Saturday | 11 | 20.5556 | 19.4444 | 25.5556 | 28.3333 | 53.3333 | 48.8889
7540 | 7563:00 | 4 | 315 | 7 | Saturday | 11 | 20.5556 | 19.4444 | 25.5556 | 28.3333 | 53.3333 | 48.8889
7541 | 7564:00 | 5 | 315 | 7 | Saturday | 11 | 20.5556 | 19.4444 | 25.5556 | 28.3333 | 53.3333 | 48.8889
7542 | 7565:00 | 6 | 315 | 7 | Saturday | 11 | 20.5556 | 19.4444 | 25.5556 | 28.3333 | 53.3333 | 48.8889
7543 | 7566:00 | 7 | 315 | 7 | Saturday | 11 | 20.5556 | 19.4444 | 25.5556 | 28.3333 | 53.3333 | 48.8889
7544 | 7567:00 | 8 | 315 | 7 | Saturday | 11 | 20.5556 | 19.4444 | 25.5556 | 28.3333 | 53.3333 | 48.8889
7545 | 7568:00 | 9 | 315 | 7 | Saturday | 11 | 20.5556 | 19.4444 | 25.5556 | 28.3333 | 53.3333 | 48.8889
7546 | 7569:00 | 10 | 315 | 7 | Saturday | 11 | 20.5556 | 19.4444 | 25.5556 | 28.3333 | 53.3333 | 48.8889
7547 | 7570:00 | 11 | 315 | 7 | Saturday | 11 | 20.5556 | 19.4444 | 25.5556 | 28.3333 | 53.3333 | 48.8889
7548 | 7571:00 | 12 | 315 | 7 | Saturday | 11 | 20.5556 | 19.4444 | 25.5556 | 28.3333 | 53.3333 | 48.8889
7549 | 7572:00 | 13 | 315 | 7 | Saturday | 11 | 20.5556 | 19.4444 | 25.5556 | 28.3333 | 53.3333 | 48.8889
7550 | 7573:00 | 14 | 315 | 7 | Saturday | 11 | 20.5556 | 19.4444 | 25.5556 | 28.3333 | 53.3333 | 48.8889
7551 | 7574:00 | 15 | 315 | 7 | Saturday | 11 | 20.5556 | 19.4444 | 25.5556 | 28.3333 | 53.3333 | 48.8889
7552 | 7575:00 | 16 | 315 | 7 | Saturday | 11 | 20.5556 | 19.4444 | 25.5556 | 28.3333 | 53.3333 | 48.8889
7553 | 7576:00 | 17 | 315 | 7 | Saturday | 11 | 20.5556 | 19.4444 | 25.5556 | 28.3333 | 53.3333 | 48.8889
7554 | 7577:00 | 18 | 315 | 7 | Saturday | 11 | 20.5556 | 19.4444 | 25.5556 | 28.3333 | 53.3333 | 48.8889
7555 | 7578:00 | 19 | 315 | 7 | Saturday | 11 | 20.5556 | 19.4444 | 25.5556 | 28.3333 | 53.3333 | 48.8889
7556 | 7579:00 | 20 | 315 | 7 | Saturday | 11 | 20.5556 | 19.4444 | 25.5556 | 28.3333 | 53.3333 | 48.8889
7557 | 7580:00 | 21 | 315 | 7 | Saturday | 11 | 20.5556 | 19.4444 | 25.5556 | 28.3333 | 53.3333 | 48.8889
7558 | 7581:00 | 22 | 315 | 7 | Saturday | 11 | 20.5556 | 19.4444 | 25.5556 | 28.3333 | 53.3333 | 48.8889
7559 | 7582:00 | 23 | 315 | 7 | Saturday | 11 | 20.5556 | 19.4444 | 25.5556 | 28.3333 | 53.3333 | 48.8889
7560 | 7583:00 | 24 | 315 | 7 | Saturday | 11 | 20.5556 | 19.4444 | 25.5556 | 28.3333 | 53.3333 | 48.8889
7561 | 7584:00 | 1 | 316 | 1 | Sunday | 11 | 20.5556 | 19.4444 | 25.5556 | 28.3333 | 53.3333 | 48.8889
7562 | 7585:00 | 2 | 316 | 1 | Sunday | 11 | 20.5556 | 19.4444 | 25.5556 | 28.3333 | 53.3333 | 48.8889
7563 | 7586:00 | 3 | 316 | 1 | Sunday | 11 | 20.5556 | 19.4444 | 25.5556 | 28.3333 | 53.3333 | 48.8889
7564 | 7587:00 | 4 | 316 | 1 | Sunday | 11 | 20.5556 | 19.4444 | 25.5556 | 28.3333 | 53.3333 | 48.8889
7565 | 7588:00 | 5 | 316 | 1 | Sunday | 11 | 20.5556 | 19.4444 | 25.5556 | 28.3333 | 53.3333 | 48.8889
7566 | 7589:00 | 6 | 316 | 1 | Sunday | 11 | 20.5556 | 19.4444 | 25.5556 | 28.3333 | 53.3333 | 48.8889
7567 | 7590:00 | 7 | 316 | 1 | Sunday | 11 | 20.5556 | 19.4444 | 25.5556 | 28.3333 | 53.3333 | 48.8889
7568 | 7591:00 | 8 | 316 | 1 | Sunday | 11 | 20.5556 | 19.4444 | 25.5556 | 28.3333 | 53.3333 | 48.8889
7569 | 7592:00 | 9 | 316 | 1 | Sunday | 11 | 20.5556 | 19.4444 | 25.5556 | 28.3333 | 53.3333 | 48.8889
7570 | 7593:00 | 10 | 316 | 1 | Sunday | 11 | 20.5556 | 19.4444 | 25.5556 | 28.3333 | 53.3333 | 48.8889
7571 | 7594:00 | 11 | 316 | 1 | Sunday | 11 | 20.5556 | 19.4444 | 25.5556 | 28.3333 | 53.3333 | 48.8889
7572 | 7595:00 | 12 | 316 | 1 | Sunday | 11 | 20.5556 | 19.4444 | 25.5556 | 28.3333 | 53.3333 | 48.8889
7573 | 7596:00 | 13 | 316 | 1 | Sunday | 11 | 20.5556 | 19.4444 | 25.5556 | 28.3333 | 53.3333 | 48.8889
7574 | 7597:00 | 14 | 316 | 1 | Sunday | 11 | 20.5556 | 19.4444 | 25.5556 | 28.3333 | 53.3333 | 48.8889
7575 | 7598:00 | 15 | 316 | 1 | Sunday | 11 | 20.5556 | 19.4444 | 25.5556 | 28.3333 | 53.3333 | 48.8889
7576 | 7599:00 | 16 | 316 | 1 | Sunday | 11 | 20.5556 | 19.4444 | 25.5556 | 28.3333 | 53.3333 | 48.8889
7577 | 7600:00 | 17 | 316 | 1 | Sunday | 11 | 20.5556 | 19.4444 | 25.5556 | 28.3333 | 53.3333 | 48.8889
7578 | 7601:00 | 18 | 316 | 1 | Sunday | 11 | 20.5556 | 19.4444 | 25.5556 | 28.3333 | 53.3333 | 48.8889
7579 | 7602:00 | 19 | 316 | 1 | Sunday | 11 | 20.5556 | 19.4444 | 25.5556 | 28.3333 | 53.3333 | 48.8889
7580 | 7603:00 | 20 | 316 | 1 | Sunday | 11 | 20.5556 | 19.4444 | 25.5556 | 28.3333 | 53.3333 | 48.8889
7581 | 7604:00 | 21 | 316 | 1 | Sunday | 11 | 20.5556 | 19.4444 | 25.5556 | 28.3333 | 53.3333 | 48.8889
7582 | 7605:00 | 22 | 316 | 1 | Sunday | 11 | 20.5556 | 19.4444 | 25.5556 | 28.3333 | 53.3333 | 48.8889
7583 | 7606:00 | 23 | 316 | 1 | Sunday | 11 | 20.5556 | 19.4444 | 25.5556 | 28.3333 | 53.3333 | 48.8889
7584 | 7607:00 | 24 | 316 | 1 | Sunday | 11 | 20.5556 | 19.4444 | 25.5556 | 28.3333 | 53.3333 | 48.8889
7585 | 7608:00 | 1 | 317 | 2 | Monday | 11 | 20.5556 | 19.4444 | 25.5556 | 28.3333 | 53.3333 | 48.8889
7586 | 7609:00 | 2 | 317 | 2 | Monday | 11 | 20.5556 | 19.4444 | 25.5556 | 28.3333 | 53.3333 | 48.8889
7587 | 7610:00 | 3 | 317 | 2 | Monday | 11 | 20.5556 | 19.4444 | 25.5556 | 28.3333 | 53.3333 | 48.8889
7588 | 7611:00 | 4 | 317 | 2 | Monday | 11 | 20.5556 | 19.4444 | 25.5556 | 28.3333 | 53.3333 | 48.8889
7589 | 7612:00 | 5 | 317 | 2 | Monday | 11 | 20.5556 | 19.4444 | 25.5556 | 28.3333 | 53.3333 | 48.8889
7590 | 7613:00 | 6 | 317 | 2 | Monday | 11 | 20.5556 | 19.4444 | 25.5556 | 28.3333 | 53.3333 | 48.8889
7591 | 7614:00 | 7 | 317 | 2 | Monday | 11 | 20.5556 | 19.4444 | 25.5556 | 28.3333 | 53.3333 | 48.8889
7592 | 7615:00 | 8 | 317 | 2 | Monday | 11 | 20.5556 | 19.4444 | 25.5556 | 28.3333 | 53.3333 | 48.8889
7593 | 7616:00 | 9 | 317 | 2 | Monday | 11 | 20.5556 | 19.4444 | 25.5556 | 28.3333 | 53.3333 | 48.8889
7594 | 7617:00 | 10 | 317 | 2 | Monday | 11 | 20.5556 | 19.4444 | 25.5556 | 28.3333 | 53.3333 | 48.8889
7595 | 7618:00 | 11 | 317 | 2 | Monday | 11 | 20.5556 | 19.4444 | 25.5556 | 28.3333 | 53.3333 | 48.8889
7596 | 7619:00 | 12 | 317 | 2 | Monday | 11 | 20.5556 | 19.4444 | 25.5556 | 28.3333 | 53.3333 | 48.8889
7597 | 7620:00 | 13 | 317 | 2 | Monday | 11 | 20.5556 | 19.4444 | 25.5556 | 28.3333 | 53.3333 | 48.8889
7598 | 7621:00 | 14 | 317 | 2 | Monday | 11 | 20.5556 | 19.4444 | 25.5556 | 28.3333 | 53.3333 | 48.8889
7599 | 7622:00 | 15 | 317 | 2 | Monday | 11 | 20.5556 | 19.4444 | 25.5556 | 28.3333 | 53.3333 | 48.8889
7600 | 7623:00 | 16 | 317 | 2 | Monday | 11 | 20.5556 | 19.4444 | 25.5556 | 28.3333 | 53.3333 | 48.8889
7601 | 7624:00 | 17 | 317 | 2 | Monday | 11 | 20.5556 | 19.4444 | 25.5556 | 28.3333 | 53.3333 | 48.8889
7602 | 7625:00 | 18 | 317 | 2 | Monday | 11 | 20.5556 | 19.4444 | 25.5556 | 28.3333 | 53.3333 | 48.8889
7603 | 7626:00 | 19 | 317 | 2 | Monday | 11 | 20.5556 | 19.4444 | 25.5556 | 28.3333 | 53.3333 | 48.8889
7604 | 7627:00 | 20 | 317 | 2 | Monday | 11 | 20.5556 | 19.4444 | 25.5556 | 28.3333 | 53.3333 | 48.8889
7605 | 7628:00 | 21 | 317 | 2 | Monday | 11 | 20.5556 | 19.4444 | 25.5556 | 28.3333 | 53.3333 | 48.8889
7606 | 7629:00 | 22 | 317 | 2 | Monday | 11 | 20.5556 | 19.4444 | 25.5556 | 28.3333 | 53.3333 | 48.8889
7607 | 7630:00 | 23 | 317 | 2 | Monday | 11 | 20.5556 | 19.4444 | 25.5556 | 28.3333 | 53.3333 | 48.8889
7608 | 7631:00 | 24 | 317 | 2 | Monday | 11 | 20.5556 | 19.4444 | 25.5556 | 28.3333 | 53.3333 | 48.8889
7609 | 7632:00 | 1 | 318 | 3 | Tuesday | 11 | 20.5556 | 19.4444 | 25.5556 | 28.3333 | 53.3333 | 48.8889
7610 | 7633:00 | 2 | 318 | 3 | Tuesday | 11 | 20.5556 | 19.4444 | 25.5556 | 28.3333 | 53.3333 | 48.8889
7611 | 7634:00 | 3 | 318 | 3 | Tuesday | 11 | 20.5556 | 19.4444 | 25.5556 | 28.3333 | 53.3333 | 48.8889
7612 | 7635:00 | 4 | 318 | 3 | Tuesday | 11 | 20.5556 | 19.4444 | 25.5556 | 28.3333 | 53.3333 | 48.8889
7613 | 7636:00 | 5 | 318 | 3 | Tuesday | 11 | 20.5556 | 19.4444 | 25.5556 | 28.3333 | 53.3333 | 48.8889
7614 | 7637:00 | 6 | 318 | 3 | Tuesday | 11 | 20.5556 | 19.4444 | 25.5556 | 28.3333 | 53.3333 | 48.8889
7615 | 7638:00 | 7 | 318 | 3 | Tuesday | 11 | 20.5556 | 19.4444 | 25.5556 | 28.3333 | 53.3333 | 48.8889
7616 | 7639:00 | 8 | 318 | 3 | Tuesday | 11 | 20.5556 | 19.4444 | 25.5556 | 28.3333 | 53.3333 | 48.8889
7617 | 7640:00 | 9 | 318 | 3 | Tuesday | 11 | 20.5556 | 19.4444 | 25.5556 | 28.3333 | 53.3333 | 48.8889
7618 | 7641:00 | 10 | 318 | 3 | Tuesday | 11 | 20.5556 | 19.4444 | 25.5556 | 28.3333 | 53.3333 | 48.8889
7619 | 7642:00 | 11 | 318 | 3 | Tuesday | 11 | 20.5556 | 19.4444 | 25.5556 | 28.3333 | 53.3333 | 48.8889
7620 | 7643:00 | 12 | 318 | 3 | Tuesday | 11 | 20.5556 | 19.4444 | 25.5556 | 28.3333 | 53.3333 | 48.8889
7621 | 7644:00 | 13 | 318 | 3 | Tuesday | 11 | 20.5556 | 19.4444 | 25.5556 | 28.3333 | 53.3333 | 48.8889
7622 | 7645:00 | 14 | 318 | 3 | Tuesday | 11 | 20.5556 | 19.4444 | 25.5556 | 28.3333 | 53.3333 | 48.8889
7623 | 7646:00 | 15 | 318 | 3 | Tuesday | 11 | 20.5556 | 19.4444 | 25.5556 | 28.3333 | 53.3333 | 48.8889
7624 | 7647:00 | 16 | 318 | 3 | Tuesday | 11 | 20.5556 | 19.4444 | 25.5556 | 28.3333 | 53.3333 | 48.8889
7625 | 7648:00 | 17 | 318 | 3 | Tuesday | 11 | 20.5556 | 19.4444 | 25.5556 | 28.3333 | 53.3333 | 48.8889
7626 | 7649:00 | 18 | 318 | 3 | Tuesday | 11 | 20.5556 | 19.4444 | 25.5556 | 28.3333 | 53.3333 | 48.8889
7627 | 7650:00 | 19 | 318 | 3 | Tuesday | 11 | 20.5556 | 19.4444 | 25.5556 | 28.3333 | 53.3333 | 48.8889
7628 | 7651:00 | 20 | 318 | 3 | Tuesday | 11 | 20.5556 | 19.4444 | 25.5556 | 28.3333 | 53.3333 | 48.8889
7629 | 7652:00 | 21 | 318 | 3 | Tuesday | 11 | 20.5556 | 19.4444 | 25.5556 | 28.3333 | 53.3333 | 48.8889
7630 | 7653:00 | 22 | 318 | 3 | Tuesday | 11 | 20.5556 | 19.4444 | 25.5556 | 28.3333 | 53.3333 | 48.8889
7631 | 7654:00 | 23 | 318 | 3 | Tuesday | 11 | 20.5556 | 19.4444 | 25.5556 | 28.3333 | 53.3333 | 48.8889
7632 | 7655:00 | 24 | 318 | 3 | Tuesday | 11 | 20.5556 | 19.4444 | 25.5556 | 28.3333 | 53.3333 | 48.8889
7633 | 7656:00 | 1 | 319 | 4 | Wednesday | 11 | 20.5556 | 19.4444 | 25.5556 | 28.3333 | 53.3333 | 48.8889
7634 | 7657:00 | 2 | 319 | 4 | Wednesday | 11 | 20.5556 | 19.4444 | 25.5556 | 28.3333 | 53.3333 | 48.8889
7635 | 7658:00 | 3 | 319 | 4 | Wednesday | 11 | 20.5556 | 19.4444 | 25.5556 | 28.3333 | 53.3333 | 48.8889
7636 | 7659:00 | 4 | 319 | 4 | Wednesday | 11 | 20.5556 | 19.4444 | 25.5556 | 28.3333 | 53.3333 | 48.8889
7637 | 7660:00 | 5 | 319 | 4 | Wednesday | 11 | 20.5556 | 19.4444 | 25.5556 | 28.3333 | 53.3333 | 48.8889
7638 | 7661:00 | 6 | 319 | 4 | Wednesday | 11 | 20.5556 | 19.4444 | 25.5556 | 28.3333 | 53.3333 | 48.8889
7639 | 7662:00 | 7 | 319 | 4 | Wednesday | 11 | 20.5556 | 19.4444 | 25.5556 | 28.3333 | 53.3333 | 48.8889
7640 | 7663:00 | 8 | 319 | 4 | Wednesday | 11 | 20.5556 | 19.4444 | 25.5556 | 28.3333 | 53.3333 | 48.8889
7641 | 7664:00 | 9 | 319 | 4 | Wednesday | 11 | 20.5556 | 19.4444 | 25.5556 | 28.3333 | 53.3333 | 48.8889
7642 | 7665:00 | 10 | 319 | 4 | Wednesday | 11 | 20.5556 | 19.4444 | 25.5556 | 28.3333 | 53.3333 | 48.8889
7643 | 7666:00 | 11 | 319 | 4 | Wednesday | 11 | 20.5556 | 19.4444 | 25.5556 | 28.3333 | 53.3333 | 48.8889
7644 | 7667:00 | 12 | 319 | 4 | Wednesday | 11 | 20.5556 | 19.4444 | 25.5556 | 28.3333 | 53.3333 | 48.8889
7645 | 7668:00 | 13 | 319 | 4 | Wednesday | 11 | 20.5556 | 19.4444 | 25.5556 | 28.3333 | 53.3333 | 48.8889
7646 | 7669:00 | 14 | 319 | 4 | Wednesday | 11 | 20.5556 | 19.4444 | 25.5556 | 28.3333 | 53.3333 | 48.8889
7647 | 7670:00 | 15 | 319 | 4 | Wednesday | 11 | 20.5556 | 19.4444 | 25.5556 | 28.3333 | 53.3333 | 48.8889
7648 | 7671:00 | 16 | 319 | 4 | Wednesday | 11 | 20.5556 | 19.4444 | 25.5556 | 28.3333 | 53.3333 | 48.8889
7649 | 7672:00 | 17 | 319 | 4 | Wednesday | 11 | 20.5556 | 19.4444 | 25.5556 | 28.3333 | 53.3333 | 48.8889
7650 | 7673:00 | 18 | 319 | 4 | Wednesday | 11 | 20.5556 | 19.4444 | 25.5556 | 28.3333 | 53.3333 | 48.8889
7651 | 7674:00 | 19 | 319 | 4 | Wednesday | 11 | 20.5556 | 19.4444 | 25.5556 | 28.3333 | 53.3333 | 48.8889
7652 | 7675:00 | 20 | 319 | 4 | Wednesday | 11 | 20.5556 | 19.4444 | 25.5556 | 28.3333 | 53.3333 | 48.8889
7653 | 7676:00 | 21 | 319 | 4 | Wednesday | 11 | 20.5556 | 19.4444 | 25.5556 | 28.3333 | 53.3333 | 48.8889
7654 | 7677:00 | 22 | 319 | 4 | Wednesday | 11 | 20.5556 | 19.4444 | 25.5556 | 28.3333 | 53.3333 | 48.8889
7655 | 7678:00 | 23 | 319 | 4 | Wednesday | 11 | 20.5556 | 19.4444 | 25.5556 | 28.3333 | 53.3333 | 48.8889
7656 | 7679:00 | 24 | 319 | 4 | Wednesday | 11 | 20.5556 | 19.4444 | 25.5556 | 28.3333 | 53.3333 | 48.8889
7657 | 7680:00 | 1 | 320 | 5 | Thursday | 11 | 20.5556 | 19.4444 | 25.5556 | 28.3333 | 53.3333 | 48.8889
7658 | 7681:00 | 2 | 320 | 5 | Thursday | 11 | 20.5556 | 19.4444 | 25.5556 | 28.3333 | 53.3333 | 48.8889
7659 | 7682:00 | 3 | 320 | 5 | Thursday | 11 | 20.5556 | 19.4444 | 25.5556 | 28.3333 | 53.3333 | 48.8889
7660 | 7683:00 | 4 | 320 | 5 | Thursday | 11 | 20.5556 | 19.4444 | 25.5556 | 28.3333 | 53.3333 | 48.8889
7661 | 7684:00 | 5 | 320 | 5 | Thursday | 11 | 20.5556 | 19.4444 | 25.5556 | 28.3333 | 53.3333 | 48.8889
7662 | 7685:00 | 6 | 320 | 5 | Thursday | 11 | 20.5556 | 19.4444 | 25.5556 | 28.3333 | 53.3333 | 48.8889
7663 | 7686:00 | 7 | 320 | 5 | Thursday | 11 | 20.5556 | 19.4444 | 25.5556 | 28.3333 | 53.3333 | 48.8889
7664 | 7687:00 | 8 | 320 | 5 | Thursday | 11 | 20.5556 | 19.4444 | 25.5556 | 28.3333 | 53.3333 | 48.8889
7665 | 7688:00 | 9 | 320 | 5 | Thursday | 11 | 20.5556 | 19.4444 | 25.5556 | 28.3333 | 53.3333 | 48.8889
7666 | 7689:00 | 10 | 320 | 5 | Thursday | 11 | 20.5556 | 19.4444 | 25.5556 | 28.3333 | 53.3333 | 48.8889
7667 | 7690:00 | 11 | 320 | 5 | Thursday | 11 | 20.5556 | 19.4444 | 25.5556 | 28.3333 | 53.3333 | 48.8889
7668 | 7691:00 | 12 | 320 | 5 | Thursday | 11 | 20.5556 | 19.4444 | 25.5556 | 28.3333 | 53.3333 | 48.8889
7669 | 7692:00 | 13 | 320 | 5 | Thursday | 11 | 20.5556 | 19.4444 | 25.5556 | 28.3333 | 53.3333 | 48.8889
7670 | 7693:00 | 14 | 320 | 5 | Thursday | 11 | 20.5556 | 19.4444 | 25.5556 | 28.3333 | 53.3333 | 48.8889
7671 | 7694:00 | 15 | 320 | 5 | Thursday | 11 | 20.5556 | 19.4444 | 25.5556 | 28.3333 | 53.3333 | 48.8889
7672 | 7695:00 | 16 | 320 | 5 | Thursday | 11 | 20.5556 | 19.4444 | 25.5556 | 28.3333 | 53.3333 | 48.8889
7673 | 7696:00 | 17 | 320 | 5 | Thursday | 11 | 20.5556 | 19.4444 | 25.5556 | 28.3333 | 53.3333 | 48.8889
7674 | 7697:00 | 18 | 320 | 5 | Thursday | 11 | 20.5556 | 19.4444 | 25.5556 | 28.3333 | 53.3333 | 48.8889
7675 | 7698:00 | 19 | 320 | 5 | Thursday | 11 | 20.5556 | 19.4444 | 25.5556 | 28.3333 | 53.3333 | 48.8889
7676 | 7699:00 | 20 | 320 | 5 | Thursday | 11 | 20.5556 | 19.4444 | 25.5556 | 28.3333 | 53.3333 | 48.8889
7677 | 7700:00 | 21 | 320 | 5 | Thursday | 11 | 20.5556 | 19.4444 | 25.5556 | 28.3333 | 53.3333 | 48.8889
7678 | 7701:00 | 22 | 320 | 5 | Thursday | 11 | 20.5556 | 19.4444 | 25.5556 | 28.3333 | 53.3333 | 48.8889
7679 | 7702:00 | 23 | 320 | 5 | Thursday | 11 | 20.5556 | 19.4444 | 25.5556 | 28.3333 | 53.3333 | 48.8889
7680 | 7703:00 | 24 | 320 | 5 | Thursday | 11 | 20.5556 | 19.4444 | 25.5556 | 28.3333 | 53.3333 | 48.8889
7681 | 7704:00 | 1 | 321 | 6 | Friday | 11 | 20.5556 | 19.4444 | 25.5556 | 28.3333 | 53.3333 | 48.8889
7682 | 7705:00 | 2 | 321 | 6 | Friday | 11 | 20.5556 | 19.4444 | 25.5556 | 28.3333 | 53.3333 | 48.8889
7683 | 7706:00 | 3 | 321 | 6 | Friday | 11 | 20.5556 | 19.4444 | 25.5556 | 28.3333 | 53.3333 | 48.8889
7684 | 7707:00 | 4 | 321 | 6 | Friday | 11 | 20.5556 | 19.4444 | 25.5556 | 28.3333 | 53.3333 | 48.8889
7685 | 7708:00 | 5 | 321 | 6 | Friday | 11 | 20.5556 | 19.4444 | 25.5556 | 28.3333 | 53.3333 | 48.8889
7686 | 7709:00 | 6 | 321 | 6 | Friday | 11 | 20.5556 | 19.4444 | 25.5556 | 28.3333 | 53.3333 | 48.8889
7687 | 7710:00 | 7 | 321 | 6 | Friday | 11 | 20.5556 | 19.4444 | 25.5556 | 28.3333 | 53.3333 | 48.8889
7688 | 7711:00 | 8 | 321 | 6 | Friday | 11 | 20.5556 | 19.4444 | 25.5556 | 28.3333 | 53.3333 | 48.8889
7689 | 7712:00 | 9 | 321 | 6 | Friday | 11 | 20.5556 | 19.4444 | 25.5556 | 28.3333 | 53.3333 | 48.8889
7690 | 7713:00 | 10 | 321 | 6 | Friday | 11 | 20.5556 | 19.4444 | 25.5556 | 28.3333 | 53.3333 | 48.8889
7691 | 7714:00 | 11 | 321 | 6 | Friday | 11 | 20.5556 | 19.4444 | 25.5556 | 28.3333 | 53.3333 | 48.8889
7692 | 7715:00 | 12 | 321 | 6 | Friday | 11 | 20.5556 | 19.4444 | 25.5556 | 28.3333 | 53.3333 | 48.8889
7693 | 7716:00 | 13 | 321 | 6 | Friday | 11 | 20.5556 | 19.4444 | 25.5556 | 28.3333 | 53.3333 | 48.8889
7694 | 7717:00 | 14 | 321 | 6 | Friday | 11 | 20.5556 | 19.4444 | 25.5556 | 28.3333 | 53.3333 | 48.8889
7695 | 7718:00 | 15 | 321 | 6 | Friday | 11 | 20.5556 | 19.4444 | 25.5556 | 28.3333 | 53.3333 | 48.8889
7696 | 7719:00 | 16 | 321 | 6 | Friday | 11 | 20.5556 | 19.4444 | 25.5556 | 28.3333 | 53.3333 | 48.8889
7697 | 7720:00 | 17 | 321 | 6 | Friday | 11 | 20.5556 | 19.4444 | 25.5556 | 28.3333 | 53.3333 | 48.8889
7698 | 7721:00 | 18 | 321 | 6 | Friday | 11 | 20.5556 | 19.4444 | 25.5556 | 28.3333 | 53.3333 | 48.8889
7699 | 7722:00 | 19 | 321 | 6 | Friday | 11 | 20.5556 | 19.4444 | 25.5556 | 28.3333 | 53.3333 | 48.8889
7700 | 7723:00 | 20 | 321 | 6 | Friday | 11 | 20.5556 | 19.4444 | 25.5556 | 28.3333 | 53.3333 | 48.8889
7701 | 7724:00 | 21 | 321 | 6 | Friday | 11 | 20.5556 | 19.4444 | 25.5556 | 28.3333 | 53.3333 | 48.8889
7702 | 7725:00 | 22 | 321 | 6 | Friday | 11 | 20.5556 | 19.4444 | 25.5556 | 28.3333 | 53.3333 | 48.8889
7703 | 7726:00 | 23 | 321 | 6 | Friday | 11 | 20.5556 | 19.4444 | 25.5556 | 28.3333 | 53.3333 | 48.8889
7704 | 7727:00 | 24 | 321 | 6 | Friday | 11 | 20.5556 | 19.4444 | 25.5556 | 28.3333 | 53.3333 | 48.8889
7705 | 7728:00 | 1 | 322 | 7 | Saturday | 11 | 20.5556 | 19.4444 | 25.5556 | 28.3333 | 53.3333 | 48.8889
7706 | 7729:00 | 2 | 322 | 7 | Saturday | 11 | 20.5556 | 19.4444 | 25.5556 | 28.3333 | 53.3333 | 48.8889
7707 | 7730:00 | 3 | 322 | 7 | Saturday | 11 | 20.5556 | 19.4444 | 25.5556 | 28.3333 | 53.3333 | 48.8889
7708 | 7731:00 | 4 | 322 | 7 | Saturday | 11 | 20.5556 | 19.4444 | 25.5556 | 28.3333 | 53.3333 | 48.8889
7709 | 7732:00 | 5 | 322 | 7 | Saturday | 11 | 20.5556 | 19.4444 | 25.5556 | 28.3333 | 53.3333 | 48.8889
7710 | 7733:00 | 6 | 322 | 7 | Saturday | 11 | 20.5556 | 19.4444 | 25.5556 | 28.3333 | 53.3333 | 48.8889
7711 | 7734:00 | 7 | 322 | 7 | Saturday | 11 | 20.5556 | 19.4444 | 25.5556 | 28.3333 | 53.3333 | 48.8889
7712 | 7735:00 | 8 | 322 | 7 | Saturday | 11 | 20.5556 | 19.4444 | 25.5556 | 28.3333 | 53.3333 | 48.8889
7713 | 7736:00 | 9 | 322 | 7 | Saturday | 11 | 20.5556 | 19.4444 | 25.5556 | 28.3333 | 53.3333 | 48.8889
7714 | 7737:00 | 10 | 322 | 7 | Saturday | 11 | 20.5556 | 19.4444 | 25.5556 | 28.3333 | 53.3333 | 48.8889
7715 | 7738:00 | 11 | 322 | 7 | Saturday | 11 | 20.5556 | 19.4444 | 25.5556 | 28.3333 | 53.3333 | 48.8889
7716 | 7739:00 | 12 | 322 | 7 | Saturday | 11 | 20.5556 | 19.4444 | 25.5556 | 28.3333 | 53.3333 | 48.8889
7717 | 7740:00 | 13 | 322 | 7 | Saturday | 11 | 20.5556 | 19.4444 | 25.5556 | 28.3333 | 53.3333 | 48.8889
7718 | 7741:00 | 14 | 322 | 7 | Saturday | 11 | 20.5556 | 19.4444 | 25.5556 | 28.3333 | 53.3333 | 48.8889
7719 | 7742:00 | 15 | 322 | 7 | Saturday | 11 | 20.5556 | 19.4444 | 25.5556 | 28.3333 | 53.3333 | 48.8889
7720 | 7743:00 | 16 | 322 | 7 | Saturday | 11 | 20.5556 | 19.4444 | 25.5556 | 28.3333 | 53.3333 | 48.8889
7721 | 7744:00 | 17 | 322 | 7 | Saturday | 11 | 20.5556 | 19.4444 | 25.5556 | 28.3333 | 53.3333 | 48.8889
7722 | 7745:00 | 18 | 322 | 7 | Saturday | 11 | 20.5556 | 19.4444 | 25.5556 | 28.3333 | 53.3333 | 48.8889
7723 | 7746:00 | 19 | 322 | 7 | Saturday | 11 | 20.5556 | 19.4444 | 25.5556 | 28.3333 | 53.3333 | 48.8889
7724 | 7747:00 | 20 | 322 | 7 | Saturday | 11 | 20.5556 | 19.4444 | 25.5556 | 28.3333 | 53.3333 | 48.8889
7725 | 7748:00 | 21 | 322 | 7 | Saturday | 11 | 20.5556 | 19.4444 | 25.5556 | 28.3333 | 53.3333 | 48.8889
7726 | 7749:00 | 22 | 322 | 7 | Saturday | 11 | 20.5556 | 19.4444 | 25.5556 | 28.3333 | 53.3333 | 48.8889
7727 | 7750:00 | 23 | 322 | 7 | Saturday | 11 | 20.5556 | 19.4444 | 25.5556 | 28.3333 | 53.3333 | 48.8889
7728 | 7751:00 | 24 | 322 | 7 | Saturday | 11 | 20.5556 | 19.4444 | 25.5556 | 28.3333 | 53.3333 | 48.8889
7729 | 7752:00 | 1 | 323 | 1 | Sunday | 11 | 20.5556 | 19.4444 | 25.5556 | 28.3333 | 53.3333 | 48.8889
7730 | 7753:00 | 2 | 323 | 1 | Sunday | 11 | 20.5556 | 19.4444 | 25.5556 | 28.3333 | 53.3333 | 48.8889
7731 | 7754:00 | 3 | 323 | 1 | Sunday | 11 | 20.5556 | 19.4444 | 25.5556 | 28.3333 | 53.3333 | 48.8889
7732 | 7755:00 | 4 | 323 | 1 | Sunday | 11 | 20.5556 | 19.4444 | 25.5556 | 28.3333 | 53.3333 | 48.8889
7733 | 7756:00 | 5 | 323 | 1 | Sunday | 11 | 20.5556 | 19.4444 | 25.5556 | 28.3333 | 53.3333 | 48.8889
7734 | 7757:00 | 6 | 323 | 1 | Sunday | 11 | 20.5556 | 19.4444 | 25.5556 | 28.3333 | 53.3333 | 48.8889
7735 | 7758:00 | 7 | 323 | 1 | Sunday | 11 | 20.5556 | 19.4444 | 25.5556 | 28.3333 | 53.3333 | 48.8889
7736 | 7759:00 | 8 | 323 | 1 | Sunday | 11 | 20.5556 | 19.4444 | 25.5556 | 28.3333 | 53.3333 | 48.8889
7737 | 7760:00 | 9 | 323 | 1 | Sunday | 11 | 20.5556 | 19.4444 | 25.5556 | 28.3333 | 53.3333 | 48.8889
7738 | 7761:00 | 10 | 323 | 1 | Sunday | 11 | 20.5556 | 19.4444 | 25.5556 | 28.3333 | 53.3333 | 48.8889
7739 | 7762:00 | 11 | 323 | 1 | Sunday | 11 | 20.5556 | 19.4444 | 25.5556 | 28.3333 | 53.3333 | 48.8889
7740 | 7763:00 | 12 | 323 | 1 | Sunday | 11 | 20.5556 | 19.4444 | 25.5556 | 28.3333 | 53.3333 | 48.8889
7741 | 7764:00 | 13 | 323 | 1 | Sunday | 11 | 20.5556 | 19.4444 | 25.5556 | 28.3333 | 53.3333 | 48.8889
7742 | 7765:00 | 14 | 323 | 1 | Sunday | 11 | 20.5556 | 19.4444 | 25.5556 | 28.3333 | 53.3333 | 48.8889
7743 | 7766:00 | 15 | 323 | 1 | Sunday | 11 | 20.5556 | 19.4444 | 25.5556 | 28.3333 | 53.3333 | 48.8889
7744 | 7767:00 | 16 | 323 | 1 | Sunday | 11 | 20.5556 | 19.4444 | 25.5556 | 28.3333 | 53.3333 | 48.8889
7745 | 7768:00 | 17 | 323 | 1 | Sunday | 11 | 20.5556 | 19.4444 | 25.5556 | 28.3333 | 53.3333 | 48.8889
7746 | 7769:00 | 18 | 323 | 1 | Sunday | 11 | 20.5556 | 19.4444 | 25.5556 | 28.3333 | 53.3333 | 48.8889
7747 | 7770:00 | 19 | 323 | 1 | Sunday | 11 | 20.5556 | 19.4444 | 25.5556 | 28.3333 | 53.3333 | 48.8889
7748 | 7771:00 | 20 | 323 | 1 | Sunday | 11 | 20.5556 | 19.4444 | 25.5556 | 28.3333 | 53.3333 | 48.8889
7749 | 7772:00 | 21 | 323 | 1 | Sunday | 11 | 20.5556 | 19.4444 | 25.5556 | 28.3333 | 53.3333 | 48.8889
7750 | 7773:00 | 22 | 323 | 1 | Sunday | 11 | 20.5556 | 19.4444 | 25.5556 | 28.3333 | 53.3333 | 48.8889
7751 | 7774:00 | 23 | 323 | 1 | Sunday | 11 | 20.5556 | 19.4444 | 25.5556 | 28.3333 | 53.3333 | 48.8889
7752 | 7775:00 | 24 | 323 | 1 | Sunday | 11 | 20.5556 | 19.4444 | 25.5556 | 28.3333 | 53.3333 | 48.8889
7753 | 7776:00 | 1 | 324 | 2 | Monday | 11 | 20.5556 | 19.4444 | 25.5556 | 28.3333 | 53.3333 | 48.8889
7754 | 7777:00 | 2 | 324 | 2 | Monday | 11 | 20.5556 | 19.4444 | 25.5556 | 28.3333 | 53.3333 | 48.8889
7755 | 7778:00 | 3 | 324 | 2 | Monday | 11 | 20.5556 | 19.4444 | 25.5556 | 28.3333 | 53.3333 | 48.8889
7756 | 7779:00 | 4 | 324 | 2 | Monday | 11 | 20.5556 | 19.4444 | 25.5556 | 28.3333 | 53.3333 | 48.8889
7757 | 7780:00 | 5 | 324 | 2 | Monday | 11 | 20.5556 | 19.4444 | 25.5556 | 28.3333 | 53.3333 | 48.8889
7758 | 7781:00 | 6 | 324 | 2 | Monday | 11 | 20.5556 | 19.4444 | 25.5556 | 28.3333 | 53.3333 | 48.8889
7759 | 7782:00 | 7 | 324 | 2 | Monday | 11 | 20.5556 | 19.4444 | 25.5556 | 28.3333 | 53.3333 | 48.8889
7760 | 7783:00 | 8 | 324 | 2 | Monday | 11 | 20.5556 | 19.4444 | 25.5556 | 28.3333 | 53.3333 | 48.8889
7761 | 7784:00 | 9 | 324 | 2 | Monday | 11 | 20.5556 | 19.4444 | 25.5556 | 28.3333 | 53.3333 | 48.8889
7762 | 7785:00 | 10 | 324 | 2 | Monday | 11 | 20.5556 | 19.4444 | 25.5556 | 28.3333 | 53.3333 | 48.8889
7763 | 7786:00 | 11 | 324 | 2 | Monday | 11 | 20.5556 | 19.4444 | 25.5556 | 28.3333 | 53.3333 | 48.8889
7764 | 7787:00 | 12 | 324 | 2 | Monday | 11 | 20.5556 | 19.4444 | 25.5556 | 28.3333 | 53.3333 | 48.8889
7765 | 7788:00 | 13 | 324 | 2 | Monday | 11 | 20.5556 | 19.4444 | 25.5556 | 28.3333 | 53.3333 | 48.8889
7766 | 7789:00 | 14 | 324 | 2 | Monday | 11 | 20.5556 | 19.4444 | 25.5556 | 28.3333 | 53.3333 | 48.8889
7767 | 7790:00 | 15 | 324 | 2 | Monday | 11 | 20.5556 | 19.4444 | 25.5556 | 28.3333 | 53.3333 | 48.8889
7768 | 7791:00 | 16 | 324 | 2 | Monday | 11 | 20.5556 | 19.4444 | 25.5556 | 28.3333 | 53.3333 | 48.8889
7769 | 7792:00 | 17 | 324 | 2 | Monday | 11 | 20.5556 | 19.4444 | 25.5556 | 28.3333 | 53.3333 | 48.8889
7770 | 7793:00 | 18 | 324 | 2 | Monday | 11 | 20.5556 | 19.4444 | 25.5556 | 28.3333 | 53.3333 | 48.8889
7771 | 7794:00 | 19 | 324 | 2 | Monday | 11 | 20.5556 | 19.4444 | 25.5556 | 28.3333 | 53.3333 | 48.8889
7772 | 7795:00 | 20 | 324 | 2 | Monday | 11 | 20.5556 | 19.4444 | 25.5556 | 28.3333 | 53.3333 | 48.8889
7773 | 7796:00 | 21 | 324 | 2 | Monday | 11 | 20.5556 | 19.4444 | 25.5556 | 28.3333 | 53.3333 | 48.8889
7774 | 7797:00 | 22 | 324 | 2 | Monday | 11 | 20.5556 | 19.4444 | 25.5556 | 28.3333 | 53.3333 | 48.8889
7775 | 7798:00 | 23 | 324 | 2 | Monday | 11 | 20.5556 | 19.4444 | 25.5556 | 28.3333 | 53.3333 | 48.8889
7776 | 7799:00 | 24 | 324 | 2 | Monday | 11 | 20.5556 | 19.4444 | 25.5556 | 28.3333 | 53.3333 | 48.8889
7777 | 7800:00 | 1 | 325 | 3 | Tuesday | 11 | 20.5556 | 19.4444 | 25.5556 | 28.3333 | 53.3333 | 48.8889
7778 | 7801:00 | 2 | 325 | 3 | Tuesday | 11 | 20.5556 | 19.4444 | 25.5556 | 28.3333 | 53.3333 | 48.8889
7779 | 7802:00 | 3 | 325 | 3 | Tuesday | 11 | 20.5556 | 19.4444 | 25.5556 | 28.3333 | 53.3333 | 48.8889
7780 | 7803:00 | 4 | 325 | 3 | Tuesday | 11 | 20.5556 | 19.4444 | 25.5556 | 28.3333 | 53.3333 | 48.8889
7781 | 7804:00 | 5 | 325 | 3 | Tuesday | 11 | 20.5556 | 19.4444 | 25.5556 | 28.3333 | 53.3333 | 48.8889
7782 | 7805:00 | 6 | 325 | 3 | Tuesday | 11 | 20.5556 | 19.4444 | 25.5556 | 28.3333 | 53.3333 | 48.8889
7783 | 7806:00 | 7 | 325 | 3 | Tuesday | 11 | 20.5556 | 19.4444 | 25.5556 | 28.3333 | 53.3333 | 48.8889
7784 | 7807:00 | 8 | 325 | 3 | Tuesday | 11 | 20.5556 | 19.4444 | 25.5556 | 28.3333 | 53.3333 | 48.8889
7785 | 7808:00 | 9 | 325 | 3 | Tuesday | 11 | 20.5556 | 19.4444 | 25.5556 | 28.3333 | 53.3333 | 48.8889
7786 | 7809:00 | 10 | 325 | 3 | Tuesday | 11 | 20.5556 | 19.4444 | 25.5556 | 28.3333 | 53.3333 | 48.8889
7787 | 7810:00 | 11 | 325 | 3 | Tuesday | 11 | 20.5556 | 19.4444 | 25.5556 | 28.3333 | 53.3333 | 48.8889
7788 | 7811:00 | 12 | 325 | 3 | Tuesday | 11 | 20.5556 | 19.4444 | 25.5556 | 28.3333 | 53.3333 | 48.8889
7789 | 7812:00 | 13 | 325 | 3 | Tuesday | 11 | 20.5556 | 19.4444 | 25.5556 | 28.3333 | 53.3333 | 48.8889
7790 | 7813:00 | 14 | 325 | 3 | Tuesday | 11 | 20.5556 | 19.4444 | 25.5556 | 28.3333 | 53.3333 | 48.8889
7791 | 7814:00 | 15 | 325 | 3 | Tuesday | 11 | 20.5556 | 19.4444 | 25.5556 | 28.3333 | 53.3333 | 48.8889
7792 | 7815:00 | 16 | 325 | 3 | Tuesday | 11 | 20.5556 | 19.4444 | 25.5556 | 28.3333 | 53.3333 | 48.8889
7793 | 7816:00 | 17 | 325 | 3 | Tuesday | 11 | 20.5556 | 19.4444 | 25.5556 | 28.3333 | 53.3333 | 48.8889
7794 | 7817:00 | 18 | 325 | 3 | Tuesday | 11 | 20.5556 | 19.4444 | 25.5556 | 28.3333 | 53.3333 | 48.8889
7795 | 7818:00 | 19 | 325 | 3 | Tuesday | 11 | 20.5556 | 19.4444 | 25.5556 | 28.3333 | 53.3333 | 48.8889
7796 | 7819:00 | 20 | 325 | 3 | Tuesday | 11 | 20.5556 | 19.4444 | 25.5556 | 28.3333 | 53.3333 | 48.8889
7797 | 7820:00 | 21 | 325 | 3 | Tuesday | 11 | 20.5556 | 19.4444 | 25.5556 | 28.3333 | 53.3333 | 48.8889
7798 | 7821:00 | 22 | 325 | 3 | Tuesday | 11 | 20.5556 | 19.4444 | 25.5556 | 28.3333 | 53.3333 | 48.8889
7799 | 7822:00 | 23 | 325 | 3 | Tuesday | 11 | 20.5556 | 19.4444 | 25.5556 | 28.3333 | 53.3333 | 48.8889
7800 | 7823:00 | 24 | 325 | 3 | Tuesday | 11 | 20.5556 | 19.4444 | 25.5556 | 28.3333 | 53.3333 | 48.8889
7801 | 7824:00 | 1 | 326 | 4 | Wednesday | 11 | 20.5556 | 19.4444 | 25.5556 | 28.3333 | 53.3333 | 48.8889
7802 | 7825:00 | 2 | 326 | 4 | Wednesday | 11 | 20.5556 | 19.4444 | 25.5556 | 28.3333 | 53.3333 | 48.8889
7803 | 7826:00 | 3 | 326 | 4 | Wednesday | 11 | 20.5556 | 19.4444 | 25.5556 | 28.3333 | 53.3333 | 48.8889
7804 | 7827:00 | 4 | 326 | 4 | Wednesday | 11 | 20.5556 | 19.4444 | 25.5556 | 28.3333 | 53.3333 | 48.8889
7805 | 7828:00 | 5 | 326 | 4 | Wednesday | 11 | 20.5556 | 19.4444 | 25.5556 | 28.3333 | 53.3333 | 48.8889
7806 | 7829:00 | 6 | 326 | 4 | Wednesday | 11 | 20.5556 | 19.4444 | 25.5556 | 28.3333 | 53.3333 | 48.8889
7807 | 7830:00 | 7 | 326 | 4 | Wednesday | 11 | 20.5556 | 19.4444 | 25.5556 | 28.3333 | 53.3333 | 48.8889
7808 | 7831:00 | 8 | 326 | 4 | Wednesday | 11 | 20.5556 | 19.4444 | 25.5556 | 28.3333 | 53.3333 | 48.8889
7809 | 7832:00 | 9 | 326 | 4 | Wednesday | 11 | 20.5556 | 19.4444 | 25.5556 | 28.3333 | 53.3333 | 48.8889
7810 | 7833:00 | 10 | 326 | 4 | Wednesday | 11 | 20.5556 | 19.4444 | 25.5556 | 28.3333 | 53.3333 | 48.8889
7811 | 7834:00 | 11 | 326 | 4 | Wednesday | 11 | 20.5556 | 19.4444 | 25.5556 | 28.3333 | 53.3333 | 48.8889
7812 | 7835:00 | 12 | 326 | 4 | Wednesday | 11 | 20.5556 | 19.4444 | 25.5556 | 28.3333 | 53.3333 | 48.8889
7813 | 7836:00 | 13 | 326 | 4 | Wednesday | 11 | 20.5556 | 19.4444 | 25.5556 | 28.3333 | 53.3333 | 48.8889
7814 | 7837:00 | 14 | 326 | 4 | Wednesday | 11 | 20.5556 | 19.4444 | 25.5556 | 28.3333 | 53.3333 | 48.8889
7815 | 7838:00 | 15 | 326 | 4 | Wednesday | 11 | 20.5556 | 19.4444 | 25.5556 | 28.3333 | 53.3333 | 48.8889
7816 | 7839:00 | 16 | 326 | 4 | Wednesday | 11 | 20.5556 | 19.4444 | 25.5556 | 28.3333 | 53.3333 | 48.8889
7817 | 7840:00 | 17 | 326 | 4 | Wednesday | 11 | 20.5556 | 19.4444 | 25.5556 | 28.3333 | 53.3333 | 48.8889
7818 | 7841:00 | 18 | 326 | 4 | Wednesday | 11 | 20.5556 | 19.4444 | 25.5556 | 28.3333 | 53.3333 | 48.8889
7819 | 7842:00 | 19 | 326 | 4 | Wednesday | 11 | 20.5556 | 19.4444 | 25.5556 | 28.3333 | 53.3333 | 48.8889
7820 | 7843:00 | 20 | 326 | 4 | Wednesday | 11 | 20.5556 | 19.4444 | 25.5556 | 28.3333 | 53.3333 | 48.8889
7821 | 7844:00 | 21 | 326 | 4 | Wednesday | 11 | 20.5556 | 19.4444 | 25.5556 | 28.3333 | 53.3333 | 48.8889
7822 | 7845:00 | 22 | 326 | 4 | Wednesday | 11 | 20.5556 | 19.4444 | 25.5556 | 28.3333 | 53.3333 | 48.8889
7823 | 7846:00 | 23 | 326 | 4 | Wednesday | 11 | 20.5556 | 19.4444 | 25.5556 | 28.3333 | 53.3333 | 48.8889
7824 | 7847:00 | 24 | 326 | 4 | Wednesday | 11 | 20.5556 | 19.4444 | 25.5556 | 28.3333 | 53.3333 | 48.8889
7825 | 7848:00 | 1 | 327 | 5 | Thursday | 11 | 20.5556 | 19.4444 | 25.5556 | 28.3333 | 53.3333 | 48.8889
7826 | 7849:00 | 2 | 327 | 5 | Thursday | 11 | 20.5556 | 19.4444 | 25.5556 | 28.3333 | 53.3333 | 48.8889
7827 | 7850:00 | 3 | 327 | 5 | Thursday | 11 | 20.5556 | 19.4444 | 25.5556 | 28.3333 | 53.3333 | 48.8889
7828 | 7851:00 | 4 | 327 | 5 | Thursday | 11 | 20.5556 | 19.4444 | 25.5556 | 28.3333 | 53.3333 | 48.8889
7829 | 7852:00 | 5 | 327 | 5 | Thursday | 11 | 20.5556 | 19.4444 | 25.5556 | 28.3333 | 53.3333 | 48.8889
7830 | 7853:00 | 6 | 327 | 5 | Thursday | 11 | 20.5556 | 19.4444 | 25.5556 | 28.3333 | 53.3333 | 48.8889
7831 | 7854:00 | 7 | 327 | 5 | Thursday | 11 | 20.5556 | 19.4444 | 25.5556 | 28.3333 | 53.3333 | 48.8889
7832 | 7855:00 | 8 | 327 | 5 | Thursday | 11 | 20.5556 | 19.4444 | 25.5556 | 28.3333 | 53.3333 | 48.8889
7833 | 7856:00 | 9 | 327 | 5 | Thursday | 11 | 20.5556 | 19.4444 | 25.5556 | 28.3333 | 53.3333 | 48.8889
7834 | 7857:00 | 10 | 327 | 5 | Thursday | 11 | 20.5556 | 19.4444 | 25.5556 | 28.3333 | 53.3333 | 48.8889
7835 | 7858:00 | 11 | 327 | 5 | Thursday | 11 | 20.5556 | 19.4444 | 25.5556 | 28.3333 | 53.3333 | 48.8889
7836 | 7859:00 | 12 | 327 | 5 | Thursday | 11 | 20.5556 | 19.4444 | 25.5556 | 28.3333 | 53.3333 | 48.8889
7837 | 7860:00 | 13 | 327 | 5 | Thursday | 11 | 20.5556 | 19.4444 | 25.5556 | 28.3333 | 53.3333 | 48.8889
7838 | 7861:00 | 14 | 327 | 5 | Thursday | 11 | 20.5556 | 19.4444 | 25.5556 | 28.3333 | 53.3333 | 48.8889
7839 | 7862:00 | 15 | 327 | 5 | Thursday | 11 | 20.5556 | 19.4444 | 25.5556 | 28.3333 | 53.3333 | 48.8889
7840 | 7863:00 | 16 | 327 | 5 | Thursday | 11 | 20.5556 | 19.4444 | 25.5556 | 28.3333 | 53.3333 | 48.8889
7841 | 7864:00 | 17 | 327 | 5 | Thursday | 11 | 20.5556 | 19.4444 | 25.5556 | 28.3333 | 53.3333 | 48.8889
7842 | 7865:00 | 18 | 327 | 5 | Thursday | 11 | 20.5556 | 19.4444 | 25.5556 | 28.3333 | 53.3333 | 48.8889
7843 | 7866:00 | 19 | 327 | 5 | Thursday | 11 | 20.5556 | 19.4444 | 25.5556 | 28.3333 | 53.3333 | 48.8889
7844 | 7867:00 | 20 | 327 | 5 | Thursday | 11 | 20.5556 | 19.4444 | 25.5556 | 28.3333 | 53.3333 | 48.8889
7845 | 7868:00 | 21 | 327 | 5 | Thursday | 11 | 20.5556 | 19.4444 | 25.5556 | 28.3333 | 53.3333 | 48.8889
7846 | 7869:00 | 22 | 327 | 5 | Thursday | 11 | 20.5556 | 19.4444 | 25.5556 | 28.3333 | 53.3333 | 48.8889
7847 | 7870:00 | 23 | 327 | 5 | Thursday | 11 | 20.5556 | 19.4444 | 25.5556 | 28.3333 | 53.3333 | 48.8889
7848 | 7871:00 | 24 | 327 | 5 | Thursday | 11 | 20.5556 | 19.4444 | 25.5556 | 28.3333 | 53.3333 | 48.8889
7849 | 7872:00 | 1 | 328 | 6 | Friday | 11 | 20.5556 | 19.4444 | 25.5556 | 28.3333 | 53.3333 | 48.8889
7850 | 7873:00 | 2 | 328 | 6 | Friday | 11 | 20.5556 | 19.4444 | 25.5556 | 28.3333 | 53.3333 | 48.8889
7851 | 7874:00 | 3 | 328 | 6 | Friday | 11 | 20.5556 | 19.4444 | 25.5556 | 28.3333 | 53.3333 | 48.8889
7852 | 7875:00 | 4 | 328 | 6 | Friday | 11 | 20.5556 | 19.4444 | 25.5556 | 28.3333 | 53.3333 | 48.8889
7853 | 7876:00 | 5 | 328 | 6 | Friday | 11 | 20.5556 | 19.4444 | 25.5556 | 28.3333 | 53.3333 | 48.8889
7854 | 7877:00 | 6 | 328 | 6 | Friday | 11 | 20.5556 | 19.4444 | 25.5556 | 28.3333 | 53.3333 | 48.8889
7855 | 7878:00 | 7 | 328 | 6 | Friday | 11 | 20.5556 | 19.4444 | 25.5556 | 28.3333 | 53.3333 | 48.8889
7856 | 7879:00 | 8 | 328 | 6 | Friday | 11 | 20.5556 | 19.4444 | 25.5556 | 28.3333 | 53.3333 | 48.8889
7857 | 7880:00 | 9 | 328 | 6 | Friday | 11 | 20.5556 | 19.4444 | 25.5556 | 28.3333 | 53.3333 | 48.8889
7858 | 7881:00 | 10 | 328 | 6 | Friday | 11 | 20.5556 | 19.4444 | 25.5556 | 28.3333 | 53.3333 | 48.8889
7859 | 7882:00 | 11 | 328 | 6 | Friday | 11 | 20.5556 | 19.4444 | 25.5556 | 28.3333 | 53.3333 | 48.8889
7860 | 7883:00 | 12 | 328 | 6 | Friday | 11 | 20.5556 | 19.4444 | 25.5556 | 28.3333 | 53.3333 | 48.8889
7861 | 7884:00 | 13 | 328 | 6 | Friday | 11 | 20.5556 | 19.4444 | 25.5556 | 28.3333 | 53.3333 | 48.8889
7862 | 7885:00 | 14 | 328 | 6 | Friday | 11 | 20.5556 | 19.4444 | 25.5556 | 28.3333 | 53.3333 | 48.8889
7863 | 7886:00 | 15 | 328 | 6 | Friday | 11 | 20.5556 | 19.4444 | 25.5556 | 28.3333 | 53.3333 | 48.8889
7864 | 7887:00 | 16 | 328 | 6 | Friday | 11 | 20.5556 | 19.4444 | 25.5556 | 28.3333 | 53.3333 | 48.8889
7865 | 7888:00 | 17 | 328 | 6 | Friday | 11 | 20.5556 | 19.4444 | 25.5556 | 28.3333 | 53.3333 | 48.8889
7866 | 7889:00 | 18 | 328 | 6 | Friday | 11 | 20.5556 | 19.4444 | 25.5556 | 28.3333 | 53.3333 | 48.8889
7867 | 7890:00 | 19 | 328 | 6 | Friday | 11 | 20.5556 | 19.4444 | 25.5556 | 28.3333 | 53.3333 | 48.8889
7868 | 7891:00 | 20 | 328 | 6 | Friday | 11 | 20.5556 | 19.4444 | 25.5556 | 28.3333 | 53.3333 | 48.8889
7869 | 7892:00 | 21 | 328 | 6 | Friday | 11 | 20.5556 | 19.4444 | 25.5556 | 28.3333 | 53.3333 | 48.8889
7870 | 7893:00 | 22 | 328 | 6 | Friday | 11 | 20.5556 | 19.4444 | 25.5556 | 28.3333 | 53.3333 | 48.8889
7871 | 7894:00 | 23 | 328 | 6 | Friday | 11 | 20.5556 | 19.4444 | 25.5556 | 28.3333 | 53.3333 | 48.8889
7872 | 7895:00 | 24 | 328 | 6 | Friday | 11 | 20.5556 | 19.4444 | 25.5556 | 28.3333 | 53.3333 | 48.8889
7873 | 7896:00 | 1 | 329 | 7 | Saturday | 11 | 20.5556 | 19.4444 | 25.5556 | 28.3333 | 53.3333 | 48.8889
7874 | 7897:00 | 2 | 329 | 7 | Saturday | 11 | 20.5556 | 19.4444 | 25.5556 | 28.3333 | 53.3333 | 48.8889
7875 | 7898:00 | 3 | 329 | 7 | Saturday | 11 | 20.5556 | 19.4444 | 25.5556 | 28.3333 | 53.3333 | 48.8889
7876 | 7899:00 | 4 | 329 | 7 | Saturday | 11 | 20.5556 | 19.4444 | 25.5556 | 28.3333 | 53.3333 | 48.8889
7877 | 7900:00 | 5 | 329 | 7 | Saturday | 11 | 20.5556 | 19.4444 | 25.5556 | 28.3333 | 53.3333 | 48.8889
7878 | 7901:00 | 6 | 329 | 7 | Saturday | 11 | 20.5556 | 19.4444 | 25.5556 | 28.3333 | 53.3333 | 48.8889
7879 | 7902:00 | 7 | 329 | 7 | Saturday | 11 | 20.5556 | 19.4444 | 25.5556 | 28.3333 | 53.3333 | 48.8889
7880 | 7903:00 | 8 | 329 | 7 | Saturday | 11 | 20.5556 | 19.4444 | 25.5556 | 28.3333 | 53.3333 | 48.8889
7881 | 7904:00 | 9 | 329 | 7 | Saturday | 11 | 20.5556 | 19.4444 | 25.5556 | 28.3333 | 53.3333 | 48.8889
7882 | 7905:00 | 10 | 329 | 7 | Saturday | 11 | 20.5556 | 19.4444 | 25.5556 | 28.3333 | 53.3333 | 48.8889
7883 | 7906:00 | 11 | 329 | 7 | Saturday | 11 | 20.5556 | 19.4444 | 25.5556 | 28.3333 | 53.3333 | 48.8889
7884 | 7907:00 | 12 | 329 | 7 | Saturday | 11 | 20.5556 | 19.4444 | 25.5556 | 28.3333 | 53.3333 | 48.8889
7885 | 7908:00 | 13 | 329 | 7 | Saturday | 11 | 20.5556 | 19.4444 | 25.5556 | 28.3333 | 53.3333 | 48.8889
7886 | 7909:00 | 14 | 329 | 7 | Saturday | 11 | 20.5556 | 19.4444 | 25.5556 | 28.3333 | 53.3333 | 48.8889
7887 | 7910:00 | 15 | 329 | 7 | Saturday | 11 | 20.5556 | 19.4444 | 25.5556 | 28.3333 | 53.3333 | 48.8889
7888 | 7911:00 | 16 | 329 | 7 | Saturday | 11 | 20.5556 | 19.4444 | 25.5556 | 28.3333 | 53.3333 | 48.8889
7889 | 7912:00 | 17 | 329 | 7 | Saturday | 11 | 20.5556 | 19.4444 | 25.5556 | 28.3333 | 53.3333 | 48.8889
7890 | 7913:00 | 18 | 329 | 7 | Saturday | 11 | 20.5556 | 19.4444 | 25.5556 | 28.3333 | 53.3333 | 48.8889
7891 | 7914:00 | 19 | 329 | 7 | Saturday | 11 | 20.5556 | 19.4444 | 25.5556 | 28.3333 | 53.3333 | 48.8889
7892 | 7915:00 | 20 | 329 | 7 | Saturday | 11 | 20.5556 | 19.4444 | 25.5556 | 28.3333 | 53.3333 | 48.8889
7893 | 7916:00 | 21 | 329 | 7 | Saturday | 11 | 20.5556 | 19.4444 | 25.5556 | 28.3333 | 53.3333 | 48.8889
7894 | 7917:00 | 22 | 329 | 7 | Saturday | 11 | 20.5556 | 19.4444 | 25.5556 | 28.3333 | 53.3333 | 48.8889
7895 | 7918:00 | 23 | 329 | 7 | Saturday | 11 | 20.5556 | 19.4444 | 25.5556 | 28.3333 | 53.3333 | 48.8889
7896 | 7919:00 | 24 | 329 | 7 | Saturday | 11 | 20.5556 | 19.4444 | 25.5556 | 28.3333 | 53.3333 | 48.8889
7897 | 7920:00 | 1 | 330 | 1 | Sunday | 11 | 20.5556 | 19.4444 | 25.5556 | 28.3333 | 53.3333 | 48.8889
7898 | 7921:00 | 2 | 330 | 1 | Sunday | 11 | 20.5556 | 19.4444 | 25.5556 | 28.3333 | 53.3333 | 48.8889
7899 | 7922:00 | 3 | 330 | 1 | Sunday | 11 | 20.5556 | 19.4444 | 25.5556 | 28.3333 | 53.3333 | 48.8889
7900 | 7923:00 | 4 | 330 | 1 | Sunday | 11 | 20.5556 | 19.4444 | 25.5556 | 28.3333 | 53.3333 | 48.8889
7901 | 7924:00 | 5 | 330 | 1 | Sunday | 11 | 20.5556 | 19.4444 | 25.5556 | 28.3333 | 53.3333 | 48.8889
7902 | 7925:00 | 6 | 330 | 1 | Sunday | 11 | 20.5556 | 19.4444 | 25.5556 | 28.3333 | 53.3333 | 48.8889
7903 | 7926:00 | 7 | 330 | 1 | Sunday | 11 | 20.5556 | 19.4444 | 25.5556 | 28.3333 | 53.3333 | 48.8889
7904 | 7927:00 | 8 | 330 | 1 | Sunday | 11 | 20.5556 | 19.4444 | 25.5556 | 28.3333 | 53.3333 | 48.8889
7905 | 7928:00 | 9 | 330 | 1 | Sunday | 11 | 20.5556 | 19.4444 | 25.5556 | 28.3333 | 53.3333 | 48.8889
7906 | 7929:00 | 10 | 330 | 1 | Sunday | 11 | 20.5556 | 19.4444 | 25.5556 | 28.3333 | 53.3333 | 48.8889
7907 | 7930:00 | 11 | 330 | 1 | Sunday | 11 | 20.5556 | 19.4444 | 25.5556 | 28.3333 | 53.3333 | 48.8889
7908 | 7931:00 | 12 | 330 | 1 | Sunday | 11 | 20.5556 | 19.4444 | 25.5556 | 28.3333 | 53.3333 | 48.8889
7909 | 7932:00 | 13 | 330 | 1 | Sunday | 11 | 20.5556 | 19.4444 | 25.5556 | 28.3333 | 53.3333 | 48.8889
7910 | 7933:00 | 14 | 330 | 1 | Sunday | 11 | 20.5556 | 19.4444 | 25.5556 | 28.3333 | 53.3333 | 48.8889
7911 | 7934:00 | 15 | 330 | 1 | Sunday | 11 | 20.5556 | 19.4444 | 25.5556 | 28.3333 | 53.3333 | 48.8889
7912 | 7935:00 | 16 | 330 | 1 | Sunday | 11 | 20.5556 | 19.4444 | 25.5556 | 28.3333 | 53.3333 | 48.8889
7913 | 7936:00 | 17 | 330 | 1 | Sunday | 11 | 20.5556 | 19.4444 | 25.5556 | 28.3333 | 53.3333 | 48.8889
7914 | 7937:00 | 18 | 330 | 1 | Sunday | 11 | 20.5556 | 19.4444 | 25.5556 | 28.3333 | 53.3333 | 48.8889
7915 | 7938:00 | 19 | 330 | 1 | Sunday | 11 | 20.5556 | 19.4444 | 25.5556 | 28.3333 | 53.3333 | 48.8889
7916 | 7939:00 | 20 | 330 | 1 | Sunday | 11 | 20.5556 | 19.4444 | 25.5556 | 28.3333 | 53.3333 | 48.8889
7917 | 7940:00 | 21 | 330 | 1 | Sunday | 11 | 20.5556 | 19.4444 | 25.5556 | 28.3333 | 53.3333 | 48.8889
7918 | 7941:00 | 22 | 330 | 1 | Sunday | 11 | 20.5556 | 19.4444 | 25.5556 | 28.3333 | 53.3333 | 48.8889
7919 | 7942:00 | 23 | 330 | 1 | Sunday | 11 | 20.5556 | 19.4444 | 25.5556 | 28.3333 | 53.3333 | 48.8889
7920 | 7943:00 | 24 | 330 | 1 | Sunday | 11 | 20.5556 | 19.4444 | 25.5556 | 28.3333 | 53.3333 | 48.8889
7921 | 7944:00 | 1 | 331 | 2 | Monday | 11 | 20.5556 | 19.4444 | 25.5556 | 28.3333 | 53.3333 | 48.8889
7922 | 7945:00 | 2 | 331 | 2 | Monday | 11 | 20.5556 | 19.4444 | 25.5556 | 28.3333 | 53.3333 | 48.8889
7923 | 7946:00 | 3 | 331 | 2 | Monday | 11 | 20.5556 | 19.4444 | 25.5556 | 28.3333 | 53.3333 | 48.8889
7924 | 7947:00 | 4 | 331 | 2 | Monday | 11 | 20.5556 | 19.4444 | 25.5556 | 28.3333 | 53.3333 | 48.8889
7925 | 7948:00 | 5 | 331 | 2 | Monday | 11 | 20.5556 | 19.4444 | 25.5556 | 28.3333 | 53.3333 | 48.8889
7926 | 7949:00 | 6 | 331 | 2 | Monday | 11 | 20.5556 | 19.4444 | 25.5556 | 28.3333 | 53.3333 | 48.8889
7927 | 7950:00 | 7 | 331 | 2 | Monday | 11 | 20.5556 | 19.4444 | 25.5556 | 28.3333 | 53.3333 | 48.8889
7928 | 7951:00 | 8 | 331 | 2 | Monday | 11 | 20.5556 | 19.4444 | 25.5556 | 28.3333 | 53.3333 | 48.8889
7929 | 7952:00 | 9 | 331 | 2 | Monday | 11 | 20.5556 | 19.4444 | 25.5556 | 28.3333 | 53.3333 | 48.8889
7930 | 7953:00 | 10 | 331 | 2 | Monday | 11 | 20.5556 | 19.4444 | 25.5556 | 28.3333 | 53.3333 | 48.8889
7931 | 7954:00 | 11 | 331 | 2 | Monday | 11 | 20.5556 | 19.4444 | 25.5556 | 28.3333 | 53.3333 | 48.8889
7932 | 7955:00 | 12 | 331 | 2 | Monday | 11 | 20.5556 | 19.4444 | 25.5556 | 28.3333 | 53.3333 | 48.8889
7933 | 7956:00 | 13 | 331 | 2 | Monday | 11 | 20.5556 | 19.4444 | 25.5556 | 28.3333 | 53.3333 | 48.8889
7934 | 7957:00 | 14 | 331 | 2 | Monday | 11 | 20.5556 | 19.4444 | 25.5556 | 28.3333 | 53.3333 | 48.8889
7935 | 7958:00 | 15 | 331 | 2 | Monday | 11 | 20.5556 | 19.4444 | 25.5556 | 28.3333 | 53.3333 | 48.8889
7936 | 7959:00 | 16 | 331 | 2 | Monday | 11 | 20.5556 | 19.4444 | 25.5556 | 28.3333 | 53.3333 | 48.8889
7937 | 7960:00 | 17 | 331 | 2 | Monday | 11 | 20.5556 | 19.4444 | 25.5556 | 28.3333 | 53.3333 | 48.8889
7938 | 7961:00 | 18 | 331 | 2 | Monday | 11 | 20.5556 | 19.4444 | 25.5556 | 28.3333 | 53.3333 | 48.8889
7939 | 7962:00 | 19 | 331 | 2 | Monday | 11 | 20.5556 | 19.4444 | 25.5556 | 28.3333 | 53.3333 | 48.8889
7940 | 7963:00 | 20 | 331 | 2 | Monday | 11 | 20.5556 | 19.4444 | 25.5556 | 28.3333 | 53.3333 | 48.8889
7941 | 7964:00 | 21 | 331 | 2 | Monday | 11 | 20.5556 | 19.4444 | 25.5556 | 28.3333 | 53.3333 | 48.8889
7942 | 7965:00 | 22 | 331 | 2 | Monday | 11 | 20.5556 | 19.4444 | 25.5556 | 28.3333 | 53.3333 | 48.8889
7943 | 7966:00 | 23 | 331 | 2 | Monday | 11 | 20.5556 | 19.4444 | 25.5556 | 28.3333 | 53.3333 | 48.8889
7944 | 7967:00 | 24 | 331 | 2 | Monday | 11 | 20.5556 | 19.4444 | 25.5556 | 28.3333 | 53.3333 | 48.8889
7945 | 7968:00 | 1 | 332 | 3 | Tuesday | 11 | 20.5556 | 19.4444 | 25.5556 | 28.3333 | 53.3333 | 48.8889
7946 | 7969:00 | 2 | 332 | 3 | Tuesday | 11 | 20.5556 | 19.4444 | 25.5556 | 28.3333 | 53.3333 | 48.8889
7947 | 7970:00 | 3 | 332 | 3 | Tuesday | 11 | 20.5556 | 19.4444 | 25.5556 | 28.3333 | 53.3333 | 48.8889
7948 | 7971:00 | 4 | 332 | 3 | Tuesday | 11 | 20.5556 | 19.4444 | 25.5556 | 28.3333 | 53.3333 | 48.8889
7949 | 7972:00 | 5 | 332 | 3 | Tuesday | 11 | 20.5556 | 19.4444 | 25.5556 | 28.3333 | 53.3333 | 48.8889
7950 | 7973:00 | 6 | 332 | 3 | Tuesday | 11 | 20.5556 | 19.4444 | 25.5556 | 28.3333 | 53.3333 | 48.8889
7951 | 7974:00 | 7 | 332 | 3 | Tuesday | 11 | 20.5556 | 19.4444 | 25.5556 | 28.3333 | 53.3333 | 48.8889
7952 | 7975:00 | 8 | 332 | 3 | Tuesday | 11 | 20.5556 | 19.4444 | 25.5556 | 28.3333 | 53.3333 | 48.8889
7953 | 7976:00 | 9 | 332 | 3 | Tuesday | 11 | 20.5556 | 19.4444 | 25.5556 | 28.3333 | 53.3333 | 48.8889
7954 | 7977:00 | 10 | 332 | 3 | Tuesday | 11 | 20.5556 | 19.4444 | 25.5556 | 28.3333 | 53.3333 | 48.8889
7955 | 7978:00 | 11 | 332 | 3 | Tuesday | 11 | 20.5556 | 19.4444 | 25.5556 | 28.3333 | 53.3333 | 48.8889
7956 | 7979:00 | 12 | 332 | 3 | Tuesday | 11 | 20.5556 | 19.4444 | 25.5556 | 28.3333 | 53.3333 | 48.8889
7957 | 7980:00 | 13 | 332 | 3 | Tuesday | 11 | 20.5556 | 19.4444 | 25.5556 | 28.3333 | 53.3333 | 48.8889
7958 | 7981:00 | 14 | 332 | 3 | Tuesday | 11 | 20.5556 | 19.4444 | 25.5556 | 28.3333 | 53.3333 | 48.8889
7959 | 7982:00 | 15 | 332 | 3 | Tuesday | 11 | 20.5556 | 19.4444 | 25.5556 | 28.3333 | 53.3333 | 48.8889
7960 | 7983:00 | 16 | 332 | 3 | Tuesday | 11 | 20.5556 | 19.4444 | 25.5556 | 28.3333 | 53.3333 | 48.8889
7961 | 7984:00 | 17 | 332 | 3 | Tuesday | 11 | 20.5556 | 19.4444 | 25.5556 | 28.3333 | 53.3333 | 48.8889
7962 | 7985:00 | 18 | 332 | 3 | Tuesday | 11 | 20.5556 | 19.4444 | 25.5556 | 28.3333 | 53.3333 | 48.8889
7963 | 7986:00 | 19 | 332 | 3 | Tuesday | 11 | 20.5556 | 19.4444 | 25.5556 | 28.3333 | 53.3333 | 48.8889
7964 | 7987:00 | 20 | 332 | 3 | Tuesday | 11 | 20.5556 | 19.4444 | 25.5556 | 28.3333 | 53.3333 | 48.8889
7965 | 7988:00 | 21 | 332 | 3 | Tuesday | 11 | 20.5556 | 19.4444 | 25.5556 | 28.3333 | 53.3333 | 48.8889
7966 | 7989:00 | 22 | 332 | 3 | Tuesday | 11 | 20.5556 | 19.4444 | 25.5556 | 28.3333 | 53.3333 | 48.8889
7967 | 7990:00 | 23 | 332 | 3 | Tuesday | 11 | 20.5556 | 19.4444 | 25.5556 | 28.3333 | 53.3333 | 48.8889
7968 | 7991:00 | 24 | 332 | 3 | Tuesday | 11 | 20.5556 | 19.4444 | 25.5556 | 28.3333 | 53.3333 | 48.8889
7969 | 7992:00 | 1 | 333 | 4 | Wednesday | 11 | 20.5556 | 19.4444 | 25.5556 | 28.3333 | 53.3333 | 48.8889
7970 | 7993:00 | 2 | 333 | 4 | Wednesday | 11 | 20.5556 | 19.4444 | 25.5556 | 28.3333 | 53.3333 | 48.8889
7971 | 7994:00 | 3 | 333 | 4 | Wednesday | 11 | 20.5556 | 19.4444 | 25.5556 | 28.3333 | 53.3333 | 48.8889
7972 | 7995:00 | 4 | 333 | 4 | Wednesday | 11 | 20.5556 | 19.4444 | 25.5556 | 28.3333 | 53.3333 | 48.8889
7973 | 7996:00 | 5 | 333 | 4 | Wednesday | 11 | 20.5556 | 19.4444 | 25.5556 | 28.3333 | 53.3333 | 48.8889
7974 | 7997:00 | 6 | 333 | 4 | Wednesday | 11 | 20.5556 | 19.4444 | 25.5556 | 28.3333 | 53.3333 | 48.8889
7975 | 7998:00 | 7 | 333 | 4 | Wednesday | 11 | 20.5556 | 19.4444 | 25.5556 | 28.3333 | 53.3333 | 48.8889
7976 | 7999:00 | 8 | 333 | 4 | Wednesday | 11 | 20.5556 | 19.4444 | 25.5556 | 28.3333 | 53.3333 | 48.8889
7977 | 8000:00 | 9 | 333 | 4 | Wednesday | 11 | 20.5556 | 19.4444 | 25.5556 | 28.3333 | 53.3333 | 48.8889
7978 | 8001:00 | 10 | 333 | 4 | Wednesday | 11 | 20.5556 | 19.4444 | 25.5556 | 28.3333 | 53.3333 | 48.8889
7979 | 8002:00 | 11 | 333 | 4 | Wednesday | 11 | 20.5556 | 19.4444 | 25.5556 | 28.3333 | 53.3333 | 48.8889
7980 | 8003:00 | 12 | 333 | 4 | Wednesday | 11 | 20.5556 | 19.4444 | 25.5556 | 28.3333 | 53.3333 | 48.8889
7981 | 8004:00 | 13 | 333 | 4 | Wednesday | 11 | 20.5556 | 19.4444 | 25.5556 | 28.3333 | 53.3333 | 48.8889
7982 | 8005:00 | 14 | 333 | 4 | Wednesday | 11 | 20.5556 | 19.4444 | 25.5556 | 28.3333 | 53.3333 | 48.8889
7983 | 8006:00 | 15 | 333 | 4 | Wednesday | 11 | 20.5556 | 19.4444 | 25.5556 | 28.3333 | 53.3333 | 48.8889
7984 | 8007:00 | 16 | 333 | 4 | Wednesday | 11 | 20.5556 | 19.4444 | 25.5556 | 28.3333 | 53.3333 | 48.8889
7985 | 8008:00 | 17 | 333 | 4 | Wednesday | 11 | 20.5556 | 19.4444 | 25.5556 | 28.3333 | 53.3333 | 48.8889
7986 | 8009:00 | 18 | 333 | 4 | Wednesday | 11 | 20.5556 | 19.4444 | 25.5556 | 28.3333 | 53.3333 | 48.8889
7987 | 8010:00 | 19 | 333 | 4 | Wednesday | 11 | 20.5556 | 19.4444 | 25.5556 | 28.3333 | 53.3333 | 48.8889
7988 | 8011:00 | 20 | 333 | 4 | Wednesday | 11 | 20.5556 | 19.4444 | 25.5556 | 28.3333 | 53.3333 | 48.8889
7989 | 8012:00 | 21 | 333 | 4 | Wednesday | 11 | 20.5556 | 19.4444 | 25.5556 | 28.3333 | 53.3333 | 48.8889
7990 | 8013:00 | 22 | 333 | 4 | Wednesday | 11 | 20.5556 | 19.4444 | 25.5556 | 28.3333 | 53.3333 | 48.8889
7991 | 8014:00 | 23 | 333 | 4 | Wednesday | 11 | 20.5556 | 19.4444 | 25.5556 | 28.3333 | 53.3333 | 48.8889
7992 | 8015:00 | 24 | 333 | 4 | Wednesday | 11 | 20.5556 | 19.4444 | 25.5556 | 28.3333 | 53.3333 | 48.8889
7993 | 8016:00 | 1 | 334 | 5 | Thursday | 11 | 20.5556 | 19.4444 | 25.5556 | 28.3333 | 53.3333 | 48.8889
7994 | 8017:00 | 2 | 334 | 5 | Thursday | 11 | 20.5556 | 19.4444 | 25.5556 | 28.3333 | 53.3333 | 48.8889
7995 | 8018:00 | 3 | 334 | 5 | Thursday | 11 | 20.5556 | 19.4444 | 25.5556 | 28.3333 | 53.3333 | 48.8889
7996 | 8019:00 | 4 | 334 | 5 | Thursday | 11 | 20.5556 | 19.4444 | 25.5556 | 28.3333 | 53.3333 | 48.8889
7997 | 8020:00 | 5 | 334 | 5 | Thursday | 11 | 20.5556 | 19.4444 | 25.5556 | 28.3333 | 53.3333 | 48.8889
7998 | 8021:00 | 6 | 334 | 5 | Thursday | 11 | 20.5556 | 19.4444 | 25.5556 | 28.3333 | 53.3333 | 48.8889
7999 | 8022:00 | 7 | 334 | 5 | Thursday | 11 | 20.5556 | 19.4444 | 25.5556 | 28.3333 | 53.3333 | 48.8889
8000 | 8023:00 | 8 | 334 | 5 | Thursday | 11 | 20.5556 | 19.4444 | 25.5556 | 28.3333 | 53.3333 | 48.8889
8001 | 8024:00 | 9 | 334 | 5 | Thursday | 11 | 20.5556 | 19.4444 | 25.5556 | 28.3333 | 53.3333 | 48.8889
8002 | 8025:00 | 10 | 334 | 5 | Thursday | 11 | 20.5556 | 19.4444 | 25.5556 | 28.3333 | 53.3333 | 48.8889
8003 | 8026:00 | 11 | 334 | 5 | Thursday | 11 | 20.5556 | 19.4444 | 25.5556 | 28.3333 | 53.3333 | 48.8889
8004 | 8027:00 | 12 | 334 | 5 | Thursday | 11 | 20.5556 | 19.4444 | 25.5556 | 28.3333 | 53.3333 | 48.8889
8005 | 8028:00 | 13 | 334 | 5 | Thursday | 11 | 20.5556 | 19.4444 | 25.5556 | 28.3333 | 53.3333 | 48.8889
8006 | 8029:00 | 14 | 334 | 5 | Thursday | 11 | 20.5556 | 19.4444 | 25.5556 | 28.3333 | 53.3333 | 48.8889
8007 | 8030:00 | 15 | 334 | 5 | Thursday | 11 | 20.5556 | 19.4444 | 25.5556 | 28.3333 | 53.3333 | 48.8889
8008 | 8031:00 | 16 | 334 | 5 | Thursday | 11 | 20.5556 | 19.4444 | 25.5556 | 28.3333 | 53.3333 | 48.8889
8009 | 8032:00 | 17 | 334 | 5 | Thursday | 11 | 20.5556 | 19.4444 | 25.5556 | 28.3333 | 53.3333 | 48.8889
8010 | 8033:00 | 18 | 334 | 5 | Thursday | 11 | 20.5556 | 19.4444 | 25.5556 | 28.3333 | 53.3333 | 48.8889
8011 | 8034:00 | 19 | 334 | 5 | Thursday | 11 | 20.5556 | 19.4444 | 25.5556 | 28.3333 | 53.3333 | 48.8889
8012 | 8035:00 | 20 | 334 | 5 | Thursday | 11 | 20.5556 | 19.4444 | 25.5556 | 28.3333 | 53.3333 | 48.8889
8013 | 8036:00 | 21 | 334 | 5 | Thursday | 11 | 20.5556 | 19.4444 | 25.5556 | 28.3333 | 53.3333 | 48.8889
8014 | 8037:00 | 22 | 334 | 5 | Thursday | 11 | 20.5556 | 19.4444 | 25.5556 | 28.3333 | 53.3333 | 48.8889
8015 | 8038:00 | 23 | 334 | 5 | Thursday | 11 | 20.5556 | 19.4444 | 25.5556 | 28.3333 | 53.3333 | 48.8889
8016 | 8039:00 | 24 | 334 | 5 | Thursday | 11 | 20.5556 | 19.4444 | 25.5556 | 28.3333 | 53.3333 | 48.8889
8017 | 8040:00 | 1 | 335 | 6 | Friday | 11 | 20.5556 | 19.4444 | 25.5556 | 28.3333 | 53.3333 | 48.8889
8018 | 8041:00 | 2 | 335 | 6 | Friday | 11 | 20.5556 | 19.4444 | 25.5556 | 28.3333 | 53.3333 | 48.8889
8019 | 8042:00 | 3 | 335 | 6 | Friday | 11 | 20.5556 | 19.4444 | 25.5556 | 28.3333 | 53.3333 | 48.8889
8020 | 8043:00 | 4 | 335 | 6 | Friday | 11 | 20.5556 | 19.4444 | 25.5556 | 28.3333 | 53.3333 | 48.8889
8021 | 8044:00 | 5 | 335 | 6 | Friday | 11 | 20.5556 | 19.4444 | 25.5556 | 28.3333 | 53.3333 | 48.8889
8022 | 8045:00 | 6 | 335 | 6 | Friday | 11 | 20.5556 | 19.4444 | 25.5556 | 28.3333 | 53.3333 | 48.8889
8023 | 8046:00 | 7 | 335 | 6 | Friday | 11 | 20.5556 | 19.4444 | 25.5556 | 28.3333 | 53.3333 | 48.8889
8024 | 8047:00 | 8 | 335 | 6 | Friday | 11 | 20.5556 | 19.4444 | 25.5556 | 28.3333 | 53.3333 | 48.8889
8025 | 8048:00 | 9 | 335 | 6 | Friday | 11 | 20.5556 | 19.4444 | 25.5556 | 28.3333 | 53.3333 | 48.8889
8026 | 8049:00 | 10 | 335 | 6 | Friday | 11 | 20.5556 | 19.4444 | 25.5556 | 28.3333 | 53.3333 | 48.8889
8027 | 8050:00 | 11 | 335 | 6 | Friday | 11 | 20.5556 | 19.4444 | 25.5556 | 28.3333 | 53.3333 | 48.8889
8028 | 8051:00 | 12 | 335 | 6 | Friday | 11 | 20.5556 | 19.4444 | 25.5556 | 28.3333 | 53.3333 | 48.8889
8029 | 8052:00 | 13 | 335 | 6 | Friday | 11 | 20.5556 | 19.4444 | 25.5556 | 28.3333 | 53.3333 | 48.8889
8030 | 8053:00 | 14 | 335 | 6 | Friday | 11 | 20.5556 | 19.4444 | 25.5556 | 28.3333 | 53.3333 | 48.8889
8031 | 8054:00 | 15 | 335 | 6 | Friday | 11 | 20.5556 | 19.4444 | 25.5556 | 28.3333 | 53.3333 | 48.8889
8032 | 8055:00 | 16 | 335 | 6 | Friday | 11 | 20.5556 | 19.4444 | 25.5556 | 28.3333 | 53.3333 | 48.8889
8033 | 8056:00 | 17 | 335 | 6 | Friday | 11 | 20.5556 | 19.4444 | 25.5556 | 28.3333 | 53.3333 | 48.8889
8034 | 8057:00 | 18 | 335 | 6 | Friday | 11 | 20.5556 | 19.4444 | 25.5556 | 28.3333 | 53.3333 | 48.8889
8035 | 8058:00 | 19 | 335 | 6 | Friday | 11 | 20.5556 | 19.4444 | 25.5556 | 28.3333 | 53.3333 | 48.8889
8036 | 8059:00 | 20 | 335 | 6 | Friday | 11 | 20.5556 | 19.4444 | 25.5556 | 28.3333 | 53.3333 | 48.8889
8037 | 8060:00 | 21 | 335 | 6 | Friday | 11 | 20.5556 | 19.4444 | 25.5556 | 28.3333 | 53.3333 | 48.8889
8038 | 8061:00 | 22 | 335 | 6 | Friday | 11 | 20.5556 | 19.4444 | 25.5556 | 28.3333 | 53.3333 | 48.8889
8039 | 8062:00 | 23 | 335 | 6 | Friday | 11 | 20.5556 | 19.4444 | 25.5556 | 28.3333 | 53.3333 | 48.8889
8040 | 8063:00 | 24 | 335 | 6 | Friday | 11 | 20.5556 | 19.4444 | 25.5556 | 28.3333 | 53.3333 | 48.8889
8041 | 8064:00 | 1 | 336 | 7 | Saturday | 12 | 20.5556 | 19.4444 | 25.5556 | 28.3333 | 53.3333 | 48.8889
8042 | 8065:00 | 2 | 336 | 7 | Saturday | 12 | 20.5556 | 19.4444 | 25.5556 | 28.3333 | 53.3333 | 48.8889
8043 | 8066:00 | 3 | 336 | 7 | Saturday | 12 | 20.5556 | 19.4444 | 25.5556 | 28.3333 | 53.3333 | 48.8889
8044 | 8067:00 | 4 | 336 | 7 | Saturday | 12 | 20.5556 | 19.4444 | 25.5556 | 28.3333 | 53.3333 | 48.8889
8045 | 8068:00 | 5 | 336 | 7 | Saturday | 12 | 20.5556 | 19.4444 | 25.5556 | 28.3333 | 53.3333 | 48.8889
8046 | 8069:00 | 6 | 336 | 7 | Saturday | 12 | 20.5556 | 19.4444 | 25.5556 | 28.3333 | 53.3333 | 48.8889
8047 | 8070:00 | 7 | 336 | 7 | Saturday | 12 | 20.5556 | 19.4444 | 25.5556 | 28.3333 | 53.3333 | 48.8889
8048 | 8071:00 | 8 | 336 | 7 | Saturday | 12 | 20.5556 | 19.4444 | 25.5556 | 28.3333 | 53.3333 | 48.8889
8049 | 8072:00 | 9 | 336 | 7 | Saturday | 12 | 20.5556 | 19.4444 | 25.5556 | 28.3333 | 53.3333 | 48.8889
8050 | 8073:00 | 10 | 336 | 7 | Saturday | 12 | 20.5556 | 19.4444 | 25.5556 | 28.3333 | 53.3333 | 48.8889
8051 | 8074:00 | 11 | 336 | 7 | Saturday | 12 | 20.5556 | 19.4444 | 25.5556 | 28.3333 | 53.3333 | 48.8889
8052 | 8075:00 | 12 | 336 | 7 | Saturday | 12 | 20.5556 | 19.4444 | 25.5556 | 28.3333 | 53.3333 | 48.8889
8053 | 8076:00 | 13 | 336 | 7 | Saturday | 12 | 20.5556 | 19.4444 | 25.5556 | 28.3333 | 53.3333 | 48.8889
8054 | 8077:00 | 14 | 336 | 7 | Saturday | 12 | 20.5556 | 19.4444 | 25.5556 | 28.3333 | 53.3333 | 48.8889
8055 | 8078:00 | 15 | 336 | 7 | Saturday | 12 | 20.5556 | 19.4444 | 25.5556 | 28.3333 | 53.3333 | 48.8889
8056 | 8079:00 | 16 | 336 | 7 | Saturday | 12 | 20.5556 | 19.4444 | 25.5556 | 28.3333 | 53.3333 | 48.8889
8057 | 8080:00 | 17 | 336 | 7 | Saturday | 12 | 20.5556 | 19.4444 | 25.5556 | 28.3333 | 53.3333 | 48.8889
8058 | 8081:00 | 18 | 336 | 7 | Saturday | 12 | 20.5556 | 19.4444 | 25.5556 | 28.3333 | 53.3333 | 48.8889
8059 | 8082:00 | 19 | 336 | 7 | Saturday | 12 | 20.5556 | 19.4444 | 25.5556 | 28.3333 | 53.3333 | 48.8889
8060 | 8083:00 | 20 | 336 | 7 | Saturday | 12 | 20.5556 | 19.4444 | 25.5556 | 28.3333 | 53.3333 | 48.8889
8061 | 8084:00 | 21 | 336 | 7 | Saturday | 12 | 20.5556 | 19.4444 | 25.5556 | 28.3333 | 53.3333 | 48.8889
8062 | 8085:00 | 22 | 336 | 7 | Saturday | 12 | 20.5556 | 19.4444 | 25.5556 | 28.3333 | 53.3333 | 48.8889
8063 | 8086:00 | 23 | 336 | 7 | Saturday | 12 | 20.5556 | 19.4444 | 25.5556 | 28.3333 | 53.3333 | 48.8889
8064 | 8087:00 | 24 | 336 | 7 | Saturday | 12 | 20.5556 | 19.4444 | 25.5556 | 28.3333 | 53.3333 | 48.8889
8065 | 8088:00 | 1 | 337 | 1 | Sunday | 12 | 20.5556 | 19.4444 | 25.5556 | 28.3333 | 53.3333 | 48.8889
8066 | 8089:00 | 2 | 337 | 1 | Sunday | 12 | 20.5556 | 19.4444 | 25.5556 | 28.3333 | 53.3333 | 48.8889
8067 | 8090:00 | 3 | 337 | 1 | Sunday | 12 | 20.5556 | 19.4444 | 25.5556 | 28.3333 | 53.3333 | 48.8889
8068 | 8091:00 | 4 | 337 | 1 | Sunday | 12 | 20.5556 | 19.4444 | 25.5556 | 28.3333 | 53.3333 | 48.8889
8069 | 8092:00 | 5 | 337 | 1 | Sunday | 12 | 20.5556 | 19.4444 | 25.5556 | 28.3333 | 53.3333 | 48.8889
8070 | 8093:00 | 6 | 337 | 1 | Sunday | 12 | 20.5556 | 19.4444 | 25.5556 | 28.3333 | 53.3333 | 48.8889
8071 | 8094:00 | 7 | 337 | 1 | Sunday | 12 | 20.5556 | 19.4444 | 25.5556 | 28.3333 | 53.3333 | 48.8889
8072 | 8095:00 | 8 | 337 | 1 | Sunday | 12 | 20.5556 | 19.4444 | 25.5556 | 28.3333 | 53.3333 | 48.8889
8073 | 8096:00 | 9 | 337 | 1 | Sunday | 12 | 20.5556 | 19.4444 | 25.5556 | 28.3333 | 53.3333 | 48.8889
8074 | 8097:00 | 10 | 337 | 1 | Sunday | 12 | 20.5556 | 19.4444 | 25.5556 | 28.3333 | 53.3333 | 48.8889
8075 | 8098:00 | 11 | 337 | 1 | Sunday | 12 | 20.5556 | 19.4444 | 25.5556 | 28.3333 | 53.3333 | 48.8889
8076 | 8099:00 | 12 | 337 | 1 | Sunday | 12 | 20.5556 | 19.4444 | 25.5556 | 28.3333 | 53.3333 | 48.8889
8077 | 8100:00 | 13 | 337 | 1 | Sunday | 12 | 20.5556 | 19.4444 | 25.5556 | 28.3333 | 53.3333 | 48.8889
8078 | 8101:00 | 14 | 337 | 1 | Sunday | 12 | 20.5556 | 19.4444 | 25.5556 | 28.3333 | 53.3333 | 48.8889
8079 | 8102:00 | 15 | 337 | 1 | Sunday | 12 | 20.5556 | 19.4444 | 25.5556 | 28.3333 | 53.3333 | 48.8889
8080 | 8103:00 | 16 | 337 | 1 | Sunday | 12 | 20.5556 | 19.4444 | 25.5556 | 28.3333 | 53.3333 | 48.8889
8081 | 8104:00 | 17 | 337 | 1 | Sunday | 12 | 20.5556 | 19.4444 | 25.5556 | 28.3333 | 53.3333 | 48.8889
8082 | 8105:00 | 18 | 337 | 1 | Sunday | 12 | 20.5556 | 19.4444 | 25.5556 | 28.3333 | 53.3333 | 48.8889
8083 | 8106:00 | 19 | 337 | 1 | Sunday | 12 | 20.5556 | 19.4444 | 25.5556 | 28.3333 | 53.3333 | 48.8889
8084 | 8107:00 | 20 | 337 | 1 | Sunday | 12 | 20.5556 | 19.4444 | 25.5556 | 28.3333 | 53.3333 | 48.8889
8085 | 8108:00 | 21 | 337 | 1 | Sunday | 12 | 20.5556 | 19.4444 | 25.5556 | 28.3333 | 53.3333 | 48.8889
8086 | 8109:00 | 22 | 337 | 1 | Sunday | 12 | 20.5556 | 19.4444 | 25.5556 | 28.3333 | 53.3333 | 48.8889
8087 | 8110:00 | 23 | 337 | 1 | Sunday | 12 | 20.5556 | 19.4444 | 25.5556 | 28.3333 | 53.3333 | 48.8889
8088 | 8111:00 | 24 | 337 | 1 | Sunday | 12 | 20.5556 | 19.4444 | 25.5556 | 28.3333 | 53.3333 | 48.8889
8089 | 8112:00 | 1 | 338 | 2 | Monday | 12 | 20.5556 | 19.4444 | 25.5556 | 28.3333 | 53.3333 | 48.8889
8090 | 8113:00 | 2 | 338 | 2 | Monday | 12 | 20.5556 | 19.4444 | 25.5556 | 28.3333 | 53.3333 | 48.8889
8091 | 8114:00 | 3 | 338 | 2 | Monday | 12 | 20.5556 | 19.4444 | 25.5556 | 28.3333 | 53.3333 | 48.8889
8092 | 8115:00 | 4 | 338 | 2 | Monday | 12 | 20.5556 | 19.4444 | 25.5556 | 28.3333 | 53.3333 | 48.8889
8093 | 8116:00 | 5 | 338 | 2 | Monday | 12 | 20.5556 | 19.4444 | 25.5556 | 28.3333 | 53.3333 | 48.8889
8094 | 8117:00 | 6 | 338 | 2 | Monday | 12 | 20.5556 | 19.4444 | 25.5556 | 28.3333 | 53.3333 | 48.8889
8095 | 8118:00 | 7 | 338 | 2 | Monday | 12 | 20.5556 | 19.4444 | 25.5556 | 28.3333 | 53.3333 | 48.8889
8096 | 8119:00 | 8 | 338 | 2 | Monday | 12 | 20.5556 | 19.4444 | 25.5556 | 28.3333 | 53.3333 | 48.8889
8097 | 8120:00 | 9 | 338 | 2 | Monday | 12 | 20.5556 | 19.4444 | 25.5556 | 28.3333 | 53.3333 | 48.8889
8098 | 8121:00 | 10 | 338 | 2 | Monday | 12 | 20.5556 | 19.4444 | 25.5556 | 28.3333 | 53.3333 | 48.8889
8099 | 8122:00 | 11 | 338 | 2 | Monday | 12 | 20.5556 | 19.4444 | 25.5556 | 28.3333 | 53.3333 | 48.8889
8100 | 8123:00 | 12 | 338 | 2 | Monday | 12 | 20.5556 | 19.4444 | 25.5556 | 28.3333 | 53.3333 | 48.8889
8101 | 8124:00 | 13 | 338 | 2 | Monday | 12 | 20.5556 | 19.4444 | 25.5556 | 28.3333 | 53.3333 | 48.8889
8102 | 8125:00 | 14 | 338 | 2 | Monday | 12 | 20.5556 | 19.4444 | 25.5556 | 28.3333 | 53.3333 | 48.8889
8103 | 8126:00 | 15 | 338 | 2 | Monday | 12 | 20.5556 | 19.4444 | 25.5556 | 28.3333 | 53.3333 | 48.8889
8104 | 8127:00 | 16 | 338 | 2 | Monday | 12 | 20.5556 | 19.4444 | 25.5556 | 28.3333 | 53.3333 | 48.8889
8105 | 8128:00 | 17 | 338 | 2 | Monday | 12 | 20.5556 | 19.4444 | 25.5556 | 28.3333 | 53.3333 | 48.8889
8106 | 8129:00 | 18 | 338 | 2 | Monday | 12 | 20.5556 | 19.4444 | 25.5556 | 28.3333 | 53.3333 | 48.8889
8107 | 8130:00 | 19 | 338 | 2 | Monday | 12 | 20.5556 | 19.4444 | 25.5556 | 28.3333 | 53.3333 | 48.8889
8108 | 8131:00 | 20 | 338 | 2 | Monday | 12 | 20.5556 | 19.4444 | 25.5556 | 28.3333 | 53.3333 | 48.8889
8109 | 8132:00 | 21 | 338 | 2 | Monday | 12 | 20.5556 | 19.4444 | 25.5556 | 28.3333 | 53.3333 | 48.8889
8110 | 8133:00 | 22 | 338 | 2 | Monday | 12 | 20.5556 | 19.4444 | 25.5556 | 28.3333 | 53.3333 | 48.8889
8111 | 8134:00 | 23 | 338 | 2 | Monday | 12 | 20.5556 | 19.4444 | 25.5556 | 28.3333 | 53.3333 | 48.8889
8112 | 8135:00 | 24 | 338 | 2 | Monday | 12 | 20.5556 | 19.4444 | 25.5556 | 28.3333 | 53.3333 | 48.8889
8113 | 8136:00 | 1 | 339 | 3 | Tuesday | 12 | 20.5556 | 19.4444 | 25.5556 | 28.3333 | 53.3333 | 48.8889
8114 | 8137:00 | 2 | 339 | 3 | Tuesday | 12 | 20.5556 | 19.4444 | 25.5556 | 28.3333 | 53.3333 | 48.8889
8115 | 8138:00 | 3 | 339 | 3 | Tuesday | 12 | 20.5556 | 19.4444 | 25.5556 | 28.3333 | 53.3333 | 48.8889
8116 | 8139:00 | 4 | 339 | 3 | Tuesday | 12 | 20.5556 | 19.4444 | 25.5556 | 28.3333 | 53.3333 | 48.8889
8117 | 8140:00 | 5 | 339 | 3 | Tuesday | 12 | 20.5556 | 19.4444 | 25.5556 | 28.3333 | 53.3333 | 48.8889
8118 | 8141:00 | 6 | 339 | 3 | Tuesday | 12 | 20.5556 | 19.4444 | 25.5556 | 28.3333 | 53.3333 | 48.8889
8119 | 8142:00 | 7 | 339 | 3 | Tuesday | 12 | 20.5556 | 19.4444 | 25.5556 | 28.3333 | 53.3333 | 48.8889
8120 | 8143:00 | 8 | 339 | 3 | Tuesday | 12 | 20.5556 | 19.4444 | 25.5556 | 28.3333 | 53.3333 | 48.8889
8121 | 8144:00 | 9 | 339 | 3 | Tuesday | 12 | 20.5556 | 19.4444 | 25.5556 | 28.3333 | 53.3333 | 48.8889
8122 | 8145:00 | 10 | 339 | 3 | Tuesday | 12 | 20.5556 | 19.4444 | 25.5556 | 28.3333 | 53.3333 | 48.8889
8123 | 8146:00 | 11 | 339 | 3 | Tuesday | 12 | 20.5556 | 19.4444 | 25.5556 | 28.3333 | 53.3333 | 48.8889
8124 | 8147:00 | 12 | 339 | 3 | Tuesday | 12 | 20.5556 | 19.4444 | 25.5556 | 28.3333 | 53.3333 | 48.8889
8125 | 8148:00 | 13 | 339 | 3 | Tuesday | 12 | 20.5556 | 19.4444 | 25.5556 | 28.3333 | 53.3333 | 48.8889
8126 | 8149:00 | 14 | 339 | 3 | Tuesday | 12 | 20.5556 | 19.4444 | 25.5556 | 28.3333 | 53.3333 | 48.8889
8127 | 8150:00 | 15 | 339 | 3 | Tuesday | 12 | 20.5556 | 19.4444 | 25.5556 | 28.3333 | 53.3333 | 48.8889
8128 | 8151:00 | 16 | 339 | 3 | Tuesday | 12 | 20.5556 | 19.4444 | 25.5556 | 28.3333 | 53.3333 | 48.8889
8129 | 8152:00 | 17 | 339 | 3 | Tuesday | 12 | 20.5556 | 19.4444 | 25.5556 | 28.3333 | 53.3333 | 48.8889
8130 | 8153:00 | 18 | 339 | 3 | Tuesday | 12 | 20.5556 | 19.4444 | 25.5556 | 28.3333 | 53.3333 | 48.8889
8131 | 8154:00 | 19 | 339 | 3 | Tuesday | 12 | 20.5556 | 19.4444 | 25.5556 | 28.3333 | 53.3333 | 48.8889
8132 | 8155:00 | 20 | 339 | 3 | Tuesday | 12 | 20.5556 | 19.4444 | 25.5556 | 28.3333 | 53.3333 | 48.8889
8133 | 8156:00 | 21 | 339 | 3 | Tuesday | 12 | 20.5556 | 19.4444 | 25.5556 | 28.3333 | 53.3333 | 48.8889
8134 | 8157:00 | 22 | 339 | 3 | Tuesday | 12 | 20.5556 | 19.4444 | 25.5556 | 28.3333 | 53.3333 | 48.8889
8135 | 8158:00 | 23 | 339 | 3 | Tuesday | 12 | 20.5556 | 19.4444 | 25.5556 | 28.3333 | 53.3333 | 48.8889
8136 | 8159:00 | 24 | 339 | 3 | Tuesday | 12 | 20.5556 | 19.4444 | 25.5556 | 28.3333 | 53.3333 | 48.8889
8137 | 8160:00 | 1 | 340 | 4 | Wednesday | 12 | 20.5556 | 19.4444 | 25.5556 | 28.3333 | 53.3333 | 48.8889
8138 | 8161:00 | 2 | 340 | 4 | Wednesday | 12 | 20.5556 | 19.4444 | 25.5556 | 28.3333 | 53.3333 | 48.8889
8139 | 8162:00 | 3 | 340 | 4 | Wednesday | 12 | 20.5556 | 19.4444 | 25.5556 | 28.3333 | 53.3333 | 48.8889
8140 | 8163:00 | 4 | 340 | 4 | Wednesday | 12 | 20.5556 | 19.4444 | 25.5556 | 28.3333 | 53.3333 | 48.8889
8141 | 8164:00 | 5 | 340 | 4 | Wednesday | 12 | 20.5556 | 19.4444 | 25.5556 | 28.3333 | 53.3333 | 48.8889
8142 | 8165:00 | 6 | 340 | 4 | Wednesday | 12 | 20.5556 | 19.4444 | 25.5556 | 28.3333 | 53.3333 | 48.8889
8143 | 8166:00 | 7 | 340 | 4 | Wednesday | 12 | 20.5556 | 19.4444 | 25.5556 | 28.3333 | 53.3333 | 48.8889
8144 | 8167:00 | 8 | 340 | 4 | Wednesday | 12 | 20.5556 | 19.4444 | 25.5556 | 28.3333 | 53.3333 | 48.8889
8145 | 8168:00 | 9 | 340 | 4 | Wednesday | 12 | 20.5556 | 19.4444 | 25.5556 | 28.3333 | 53.3333 | 48.8889
8146 | 8169:00 | 10 | 340 | 4 | Wednesday | 12 | 20.5556 | 19.4444 | 25.5556 | 28.3333 | 53.3333 | 48.8889
8147 | 8170:00 | 11 | 340 | 4 | Wednesday | 12 | 20.5556 | 19.4444 | 25.5556 | 28.3333 | 53.3333 | 48.8889
8148 | 8171:00 | 12 | 340 | 4 | Wednesday | 12 | 20.5556 | 19.4444 | 25.5556 | 28.3333 | 53.3333 | 48.8889
8149 | 8172:00 | 13 | 340 | 4 | Wednesday | 12 | 20.5556 | 19.4444 | 25.5556 | 28.3333 | 53.3333 | 48.8889
8150 | 8173:00 | 14 | 340 | 4 | Wednesday | 12 | 20.5556 | 19.4444 | 25.5556 | 28.3333 | 53.3333 | 48.8889
8151 | 8174:00 | 15 | 340 | 4 | Wednesday | 12 | 20.5556 | 19.4444 | 25.5556 | 28.3333 | 53.3333 | 48.8889
8152 | 8175:00 | 16 | 340 | 4 | Wednesday | 12 | 20.5556 | 19.4444 | 25.5556 | 28.3333 | 53.3333 | 48.8889
8153 | 8176:00 | 17 | 340 | 4 | Wednesday | 12 | 20.5556 | 19.4444 | 25.5556 | 28.3333 | 53.3333 | 48.8889
8154 | 8177:00 | 18 | 340 | 4 | Wednesday | 12 | 20.5556 | 19.4444 | 25.5556 | 28.3333 | 53.3333 | 48.8889
8155 | 8178:00 | 19 | 340 | 4 | Wednesday | 12 | 20.5556 | 19.4444 | 25.5556 | 28.3333 | 53.3333 | 48.8889
8156 | 8179:00 | 20 | 340 | 4 | Wednesday | 12 | 20.5556 | 19.4444 | 25.5556 | 28.3333 | 53.3333 | 48.8889
8157 | 8180:00 | 21 | 340 | 4 | Wednesday | 12 | 20.5556 | 19.4444 | 25.5556 | 28.3333 | 53.3333 | 48.8889
8158 | 8181:00 | 22 | 340 | 4 | Wednesday | 12 | 20.5556 | 19.4444 | 25.5556 | 28.3333 | 53.3333 | 48.8889
8159 | 8182:00 | 23 | 340 | 4 | Wednesday | 12 | 20.5556 | 19.4444 | 25.5556 | 28.3333 | 53.3333 | 48.8889
8160 | 8183:00 | 24 | 340 | 4 | Wednesday | 12 | 20.5556 | 19.4444 | 25.5556 | 28.3333 | 53.3333 | 48.8889
8161 | 8184:00 | 1 | 341 | 5 | Thursday | 12 | 20.5556 | 19.4444 | 25.5556 | 28.3333 | 53.3333 | 48.8889
8162 | 8185:00 | 2 | 341 | 5 | Thursday | 12 | 20.5556 | 19.4444 | 25.5556 | 28.3333 | 53.3333 | 48.8889
8163 | 8186:00 | 3 | 341 | 5 | Thursday | 12 | 20.5556 | 19.4444 | 25.5556 | 28.3333 | 53.3333 | 48.8889
8164 | 8187:00 | 4 | 341 | 5 | Thursday | 12 | 20.5556 | 19.4444 | 25.5556 | 28.3333 | 53.3333 | 48.8889
8165 | 8188:00 | 5 | 341 | 5 | Thursday | 12 | 20.5556 | 19.4444 | 25.5556 | 28.3333 | 53.3333 | 48.8889
8166 | 8189:00 | 6 | 341 | 5 | Thursday | 12 | 20.5556 | 19.4444 | 25.5556 | 28.3333 | 53.3333 | 48.8889
8167 | 8190:00 | 7 | 341 | 5 | Thursday | 12 | 20.5556 | 19.4444 | 25.5556 | 28.3333 | 53.3333 | 48.8889
8168 | 8191:00 | 8 | 341 | 5 | Thursday | 12 | 20.5556 | 19.4444 | 25.5556 | 28.3333 | 53.3333 | 48.8889
8169 | 8192:00 | 9 | 341 | 5 | Thursday | 12 | 20.5556 | 19.4444 | 25.5556 | 28.3333 | 53.3333 | 48.8889
8170 | 8193:00 | 10 | 341 | 5 | Thursday | 12 | 20.5556 | 19.4444 | 25.5556 | 28.3333 | 53.3333 | 48.8889
8171 | 8194:00 | 11 | 341 | 5 | Thursday | 12 | 20.5556 | 19.4444 | 25.5556 | 28.3333 | 53.3333 | 48.8889
8172 | 8195:00 | 12 | 341 | 5 | Thursday | 12 | 20.5556 | 19.4444 | 25.5556 | 28.3333 | 53.3333 | 48.8889
8173 | 8196:00 | 13 | 341 | 5 | Thursday | 12 | 20.5556 | 19.4444 | 25.5556 | 28.3333 | 53.3333 | 48.8889
8174 | 8197:00 | 14 | 341 | 5 | Thursday | 12 | 20.5556 | 19.4444 | 25.5556 | 28.3333 | 53.3333 | 48.8889
8175 | 8198:00 | 15 | 341 | 5 | Thursday | 12 | 20.5556 | 19.4444 | 25.5556 | 28.3333 | 53.3333 | 48.8889
8176 | 8199:00 | 16 | 341 | 5 | Thursday | 12 | 20.5556 | 19.4444 | 25.5556 | 28.3333 | 53.3333 | 48.8889
8177 | 8200:00 | 17 | 341 | 5 | Thursday | 12 | 20.5556 | 19.4444 | 25.5556 | 28.3333 | 53.3333 | 48.8889
8178 | 8201:00 | 18 | 341 | 5 | Thursday | 12 | 20.5556 | 19.4444 | 25.5556 | 28.3333 | 53.3333 | 48.8889
8179 | 8202:00 | 19 | 341 | 5 | Thursday | 12 | 20.5556 | 19.4444 | 25.5556 | 28.3333 | 53.3333 | 48.8889
8180 | 8203:00 | 20 | 341 | 5 | Thursday | 12 | 20.5556 | 19.4444 | 25.5556 | 28.3333 | 53.3333 | 48.8889
8181 | 8204:00 | 21 | 341 | 5 | Thursday | 12 | 20.5556 | 19.4444 | 25.5556 | 28.3333 | 53.3333 | 48.8889
8182 | 8205:00 | 22 | 341 | 5 | Thursday | 12 | 20.5556 | 19.4444 | 25.5556 | 28.3333 | 53.3333 | 48.8889
8183 | 8206:00 | 23 | 341 | 5 | Thursday | 12 | 20.5556 | 19.4444 | 25.5556 | 28.3333 | 53.3333 | 48.8889
8184 | 8207:00 | 24 | 341 | 5 | Thursday | 12 | 20.5556 | 19.4444 | 25.5556 | 28.3333 | 53.3333 | 48.8889
8185 | 8208:00 | 1 | 342 | 6 | Friday | 12 | 20.5556 | 19.4444 | 25.5556 | 28.3333 | 53.3333 | 48.8889
8186 | 8209:00 | 2 | 342 | 6 | Friday | 12 | 20.5556 | 19.4444 | 25.5556 | 28.3333 | 53.3333 | 48.8889
8187 | 8210:00 | 3 | 342 | 6 | Friday | 12 | 20.5556 | 19.4444 | 25.5556 | 28.3333 | 53.3333 | 48.8889
8188 | 8211:00 | 4 | 342 | 6 | Friday | 12 | 20.5556 | 19.4444 | 25.5556 | 28.3333 | 53.3333 | 48.8889
8189 | 8212:00 | 5 | 342 | 6 | Friday | 12 | 20.5556 | 19.4444 | 25.5556 | 28.3333 | 53.3333 | 48.8889
8190 | 8213:00 | 6 | 342 | 6 | Friday | 12 | 20.5556 | 19.4444 | 25.5556 | 28.3333 | 53.3333 | 48.8889
8191 | 8214:00 | 7 | 342 | 6 | Friday | 12 | 20.5556 | 19.4444 | 25.5556 | 28.3333 | 53.3333 | 48.8889
8192 | 8215:00 | 8 | 342 | 6 | Friday | 12 | 20.5556 | 19.4444 | 25.5556 | 28.3333 | 53.3333 | 48.8889
8193 | 8216:00 | 9 | 342 | 6 | Friday | 12 | 20.5556 | 19.4444 | 25.5556 | 28.3333 | 53.3333 | 48.8889
8194 | 8217:00 | 10 | 342 | 6 | Friday | 12 | 20.5556 | 19.4444 | 25.5556 | 28.3333 | 53.3333 | 48.8889
8195 | 8218:00 | 11 | 342 | 6 | Friday | 12 | 20.5556 | 19.4444 | 25.5556 | 28.3333 | 53.3333 | 48.8889
8196 | 8219:00 | 12 | 342 | 6 | Friday | 12 | 20.5556 | 19.4444 | 25.5556 | 28.3333 | 53.3333 | 48.8889
8197 | 8220:00 | 13 | 342 | 6 | Friday | 12 | 20.5556 | 19.4444 | 25.5556 | 28.3333 | 53.3333 | 48.8889
8198 | 8221:00 | 14 | 342 | 6 | Friday | 12 | 20.5556 | 19.4444 | 25.5556 | 28.3333 | 53.3333 | 48.8889
8199 | 8222:00 | 15 | 342 | 6 | Friday | 12 | 20.5556 | 19.4444 | 25.5556 | 28.3333 | 53.3333 | 48.8889
8200 | 8223:00 | 16 | 342 | 6 | Friday | 12 | 20.5556 | 19.4444 | 25.5556 | 28.3333 | 53.3333 | 48.8889
8201 | 8224:00 | 17 | 342 | 6 | Friday | 12 | 20.5556 | 19.4444 | 25.5556 | 28.3333 | 53.3333 | 48.8889
8202 | 8225:00 | 18 | 342 | 6 | Friday | 12 | 20.5556 | 19.4444 | 25.5556 | 28.3333 | 53.3333 | 48.8889
8203 | 8226:00 | 19 | 342 | 6 | Friday | 12 | 20.5556 | 19.4444 | 25.5556 | 28.3333 | 53.3333 | 48.8889
8204 | 8227:00 | 20 | 342 | 6 | Friday | 12 | 20.5556 | 19.4444 | 25.5556 | 28.3333 | 53.3333 | 48.8889
8205 | 8228:00 | 21 | 342 | 6 | Friday | 12 | 20.5556 | 19.4444 | 25.5556 | 28.3333 | 53.3333 | 48.8889
8206 | 8229:00 | 22 | 342 | 6 | Friday | 12 | 20.5556 | 19.4444 | 25.5556 | 28.3333 | 53.3333 | 48.8889
8207 | 8230:00 | 23 | 342 | 6 | Friday | 12 | 20.5556 | 19.4444 | 25.5556 | 28.3333 | 53.3333 | 48.8889
8208 | 8231:00 | 24 | 342 | 6 | Friday | 12 | 20.5556 | 19.4444 | 25.5556 | 28.3333 | 53.3333 | 48.8889
8209 | 8232:00 | 1 | 343 | 7 | Saturday | 12 | 20.5556 | 19.4444 | 25.5556 | 28.3333 | 53.3333 | 48.8889
8210 | 8233:00 | 2 | 343 | 7 | Saturday | 12 | 20.5556 | 19.4444 | 25.5556 | 28.3333 | 53.3333 | 48.8889
8211 | 8234:00 | 3 | 343 | 7 | Saturday | 12 | 20.5556 | 19.4444 | 25.5556 | 28.3333 | 53.3333 | 48.8889
8212 | 8235:00 | 4 | 343 | 7 | Saturday | 12 | 20.5556 | 19.4444 | 25.5556 | 28.3333 | 53.3333 | 48.8889
8213 | 8236:00 | 5 | 343 | 7 | Saturday | 12 | 20.5556 | 19.4444 | 25.5556 | 28.3333 | 53.3333 | 48.8889
8214 | 8237:00 | 6 | 343 | 7 | Saturday | 12 | 20.5556 | 19.4444 | 25.5556 | 28.3333 | 53.3333 | 48.8889
8215 | 8238:00 | 7 | 343 | 7 | Saturday | 12 | 20.5556 | 19.4444 | 25.5556 | 28.3333 | 53.3333 | 48.8889
8216 | 8239:00 | 8 | 343 | 7 | Saturday | 12 | 20.5556 | 19.4444 | 25.5556 | 28.3333 | 53.3333 | 48.8889
8217 | 8240:00 | 9 | 343 | 7 | Saturday | 12 | 20.5556 | 19.4444 | 25.5556 | 28.3333 | 53.3333 | 48.8889
8218 | 8241:00 | 10 | 343 | 7 | Saturday | 12 | 20.5556 | 19.4444 | 25.5556 | 28.3333 | 53.3333 | 48.8889
8219 | 8242:00 | 11 | 343 | 7 | Saturday | 12 | 20.5556 | 19.4444 | 25.5556 | 28.3333 | 53.3333 | 48.8889
8220 | 8243:00 | 12 | 343 | 7 | Saturday | 12 | 20.5556 | 19.4444 | 25.5556 | 28.3333 | 53.3333 | 48.8889
8221 | 8244:00 | 13 | 343 | 7 | Saturday | 12 | 20.5556 | 19.4444 | 25.5556 | 28.3333 | 53.3333 | 48.8889
8222 | 8245:00 | 14 | 343 | 7 | Saturday | 12 | 20.5556 | 19.4444 | 25.5556 | 28.3333 | 53.3333 | 48.8889
8223 | 8246:00 | 15 | 343 | 7 | Saturday | 12 | 20.5556 | 19.4444 | 25.5556 | 28.3333 | 53.3333 | 48.8889
8224 | 8247:00 | 16 | 343 | 7 | Saturday | 12 | 20.5556 | 19.4444 | 25.5556 | 28.3333 | 53.3333 | 48.8889
8225 | 8248:00 | 17 | 343 | 7 | Saturday | 12 | 20.5556 | 19.4444 | 25.5556 | 28.3333 | 53.3333 | 48.8889
8226 | 8249:00 | 18 | 343 | 7 | Saturday | 12 | 20.5556 | 19.4444 | 25.5556 | 28.3333 | 53.3333 | 48.8889
8227 | 8250:00 | 19 | 343 | 7 | Saturday | 12 | 20.5556 | 19.4444 | 25.5556 | 28.3333 | 53.3333 | 48.8889
8228 | 8251:00 | 20 | 343 | 7 | Saturday | 12 | 20.5556 | 19.4444 | 25.5556 | 28.3333 | 53.3333 | 48.8889
8229 | 8252:00 | 21 | 343 | 7 | Saturday | 12 | 20.5556 | 19.4444 | 25.5556 | 28.3333 | 53.3333 | 48.8889
8230 | 8253:00 | 22 | 343 | 7 | Saturday | 12 | 20.5556 | 19.4444 | 25.5556 | 28.3333 | 53.3333 | 48.8889
8231 | 8254:00 | 23 | 343 | 7 | Saturday | 12 | 20.5556 | 19.4444 | 25.5556 | 28.3333 | 53.3333 | 48.8889
8232 | 8255:00 | 24 | 343 | 7 | Saturday | 12 | 20.5556 | 19.4444 | 25.5556 | 28.3333 | 53.3333 | 48.8889
8233 | 8256:00 | 1 | 344 | 1 | Sunday | 12 | 20.5556 | 19.4444 | 25.5556 | 28.3333 | 53.3333 | 48.8889
8234 | 8257:00 | 2 | 344 | 1 | Sunday | 12 | 20.5556 | 19.4444 | 25.5556 | 28.3333 | 53.3333 | 48.8889
8235 | 8258:00 | 3 | 344 | 1 | Sunday | 12 | 20.5556 | 19.4444 | 25.5556 | 28.3333 | 53.3333 | 48.8889
8236 | 8259:00 | 4 | 344 | 1 | Sunday | 12 | 20.5556 | 19.4444 | 25.5556 | 28.3333 | 53.3333 | 48.8889
8237 | 8260:00 | 5 | 344 | 1 | Sunday | 12 | 20.5556 | 19.4444 | 25.5556 | 28.3333 | 53.3333 | 48.8889
8238 | 8261:00 | 6 | 344 | 1 | Sunday | 12 | 20.5556 | 19.4444 | 25.5556 | 28.3333 | 53.3333 | 48.8889
8239 | 8262:00 | 7 | 344 | 1 | Sunday | 12 | 20.5556 | 19.4444 | 25.5556 | 28.3333 | 53.3333 | 48.8889
8240 | 8263:00 | 8 | 344 | 1 | Sunday | 12 | 20.5556 | 19.4444 | 25.5556 | 28.3333 | 53.3333 | 48.8889
8241 | 8264:00 | 9 | 344 | 1 | Sunday | 12 | 20.5556 | 19.4444 | 25.5556 | 28.3333 | 53.3333 | 48.8889
8242 | 8265:00 | 10 | 344 | 1 | Sunday | 12 | 20.5556 | 19.4444 | 25.5556 | 28.3333 | 53.3333 | 48.8889
8243 | 8266:00 | 11 | 344 | 1 | Sunday | 12 | 20.5556 | 19.4444 | 25.5556 | 28.3333 | 53.3333 | 48.8889
8244 | 8267:00 | 12 | 344 | 1 | Sunday | 12 | 20.5556 | 19.4444 | 25.5556 | 28.3333 | 53.3333 | 48.8889
8245 | 8268:00 | 13 | 344 | 1 | Sunday | 12 | 20.5556 | 19.4444 | 25.5556 | 28.3333 | 53.3333 | 48.8889
8246 | 8269:00 | 14 | 344 | 1 | Sunday | 12 | 20.5556 | 19.4444 | 25.5556 | 28.3333 | 53.3333 | 48.8889
8247 | 8270:00 | 15 | 344 | 1 | Sunday | 12 | 20.5556 | 19.4444 | 25.5556 | 28.3333 | 53.3333 | 48.8889
8248 | 8271:00 | 16 | 344 | 1 | Sunday | 12 | 20.5556 | 19.4444 | 25.5556 | 28.3333 | 53.3333 | 48.8889
8249 | 8272:00 | 17 | 344 | 1 | Sunday | 12 | 20.5556 | 19.4444 | 25.5556 | 28.3333 | 53.3333 | 48.8889
8250 | 8273:00 | 18 | 344 | 1 | Sunday | 12 | 20.5556 | 19.4444 | 25.5556 | 28.3333 | 53.3333 | 48.8889
8251 | 8274:00 | 19 | 344 | 1 | Sunday | 12 | 20.5556 | 19.4444 | 25.5556 | 28.3333 | 53.3333 | 48.8889
8252 | 8275:00 | 20 | 344 | 1 | Sunday | 12 | 20.5556 | 19.4444 | 25.5556 | 28.3333 | 53.3333 | 48.8889
8253 | 8276:00 | 21 | 344 | 1 | Sunday | 12 | 20.5556 | 19.4444 | 25.5556 | 28.3333 | 53.3333 | 48.8889
8254 | 8277:00 | 22 | 344 | 1 | Sunday | 12 | 20.5556 | 19.4444 | 25.5556 | 28.3333 | 53.3333 | 48.8889
8255 | 8278:00 | 23 | 344 | 1 | Sunday | 12 | 20.5556 | 19.4444 | 25.5556 | 28.3333 | 53.3333 | 48.8889
8256 | 8279:00 | 24 | 344 | 1 | Sunday | 12 | 20.5556 | 19.4444 | 25.5556 | 28.3333 | 53.3333 | 48.8889
8257 | 8280:00 | 1 | 345 | 2 | Monday | 12 | 20.5556 | 19.4444 | 25.5556 | 28.3333 | 53.3333 | 48.8889
8258 | 8281:00 | 2 | 345 | 2 | Monday | 12 | 20.5556 | 19.4444 | 25.5556 | 28.3333 | 53.3333 | 48.8889
8259 | 8282:00 | 3 | 345 | 2 | Monday | 12 | 20.5556 | 19.4444 | 25.5556 | 28.3333 | 53.3333 | 48.8889
8260 | 8283:00 | 4 | 345 | 2 | Monday | 12 | 20.5556 | 19.4444 | 25.5556 | 28.3333 | 53.3333 | 48.8889
8261 | 8284:00 | 5 | 345 | 2 | Monday | 12 | 20.5556 | 19.4444 | 25.5556 | 28.3333 | 53.3333 | 48.8889
8262 | 8285:00 | 6 | 345 | 2 | Monday | 12 | 20.5556 | 19.4444 | 25.5556 | 28.3333 | 53.3333 | 48.8889
8263 | 8286:00 | 7 | 345 | 2 | Monday | 12 | 20.5556 | 19.4444 | 25.5556 | 28.3333 | 53.3333 | 48.8889
8264 | 8287:00 | 8 | 345 | 2 | Monday | 12 | 20.5556 | 19.4444 | 25.5556 | 28.3333 | 53.3333 | 48.8889
8265 | 8288:00 | 9 | 345 | 2 | Monday | 12 | 20.5556 | 19.4444 | 25.5556 | 28.3333 | 53.3333 | 48.8889
8266 | 8289:00 | 10 | 345 | 2 | Monday | 12 | 20.5556 | 19.4444 | 25.5556 | 28.3333 | 53.3333 | 48.8889
8267 | 8290:00 | 11 | 345 | 2 | Monday | 12 | 20.5556 | 19.4444 | 25.5556 | 28.3333 | 53.3333 | 48.8889
8268 | 8291:00 | 12 | 345 | 2 | Monday | 12 | 20.5556 | 19.4444 | 25.5556 | 28.3333 | 53.3333 | 48.8889
8269 | 8292:00 | 13 | 345 | 2 | Monday | 12 | 20.5556 | 19.4444 | 25.5556 | 28.3333 | 53.3333 | 48.8889
8270 | 8293:00 | 14 | 345 | 2 | Monday | 12 | 20.5556 | 19.4444 | 25.5556 | 28.3333 | 53.3333 | 48.8889
8271 | 8294:00 | 15 | 345 | 2 | Monday | 12 | 20.5556 | 19.4444 | 25.5556 | 28.3333 | 53.3333 | 48.8889
8272 | 8295:00 | 16 | 345 | 2 | Monday | 12 | 20.5556 | 19.4444 | 25.5556 | 28.3333 | 53.3333 | 48.8889
8273 | 8296:00 | 17 | 345 | 2 | Monday | 12 | 20.5556 | 19.4444 | 25.5556 | 28.3333 | 53.3333 | 48.8889
8274 | 8297:00 | 18 | 345 | 2 | Monday | 12 | 20.5556 | 19.4444 | 25.5556 | 28.3333 | 53.3333 | 48.8889
8275 | 8298:00 | 19 | 345 | 2 | Monday | 12 | 20.5556 | 19.4444 | 25.5556 | 28.3333 | 53.3333 | 48.8889
8276 | 8299:00 | 20 | 345 | 2 | Monday | 12 | 20.5556 | 19.4444 | 25.5556 | 28.3333 | 53.3333 | 48.8889
8277 | 8300:00 | 21 | 345 | 2 | Monday | 12 | 20.5556 | 19.4444 | 25.5556 | 28.3333 | 53.3333 | 48.8889
8278 | 8301:00 | 22 | 345 | 2 | Monday | 12 | 20.5556 | 19.4444 | 25.5556 | 28.3333 | 53.3333 | 48.8889
8279 | 8302:00 | 23 | 345 | 2 | Monday | 12 | 20.5556 | 19.4444 | 25.5556 | 28.3333 | 53.3333 | 48.8889
8280 | 8303:00 | 24 | 345 | 2 | Monday | 12 | 20.5556 | 19.4444 | 25.5556 | 28.3333 | 53.3333 | 48.8889
8281 | 8304:00 | 1 | 346 | 3 | Tuesday | 12 | 20.5556 | 19.4444 | 25.5556 | 28.3333 | 53.3333 | 48.8889
8282 | 8305:00 | 2 | 346 | 3 | Tuesday | 12 | 20.5556 | 19.4444 | 25.5556 | 28.3333 | 53.3333 | 48.8889
8283 | 8306:00 | 3 | 346 | 3 | Tuesday | 12 | 20.5556 | 19.4444 | 25.5556 | 28.3333 | 53.3333 | 48.8889
8284 | 8307:00 | 4 | 346 | 3 | Tuesday | 12 | 20.5556 | 19.4444 | 25.5556 | 28.3333 | 53.3333 | 48.8889
8285 | 8308:00 | 5 | 346 | 3 | Tuesday | 12 | 20.5556 | 19.4444 | 25.5556 | 28.3333 | 53.3333 | 48.8889
8286 | 8309:00 | 6 | 346 | 3 | Tuesday | 12 | 20.5556 | 19.4444 | 25.5556 | 28.3333 | 53.3333 | 48.8889
8287 | 8310:00 | 7 | 346 | 3 | Tuesday | 12 | 20.5556 | 19.4444 | 25.5556 | 28.3333 | 53.3333 | 48.8889
8288 | 8311:00 | 8 | 346 | 3 | Tuesday | 12 | 20.5556 | 19.4444 | 25.5556 | 28.3333 | 53.3333 | 48.8889
8289 | 8312:00 | 9 | 346 | 3 | Tuesday | 12 | 20.5556 | 19.4444 | 25.5556 | 28.3333 | 53.3333 | 48.8889
8290 | 8313:00 | 10 | 346 | 3 | Tuesday | 12 | 20.5556 | 19.4444 | 25.5556 | 28.3333 | 53.3333 | 48.8889
8291 | 8314:00 | 11 | 346 | 3 | Tuesday | 12 | 20.5556 | 19.4444 | 25.5556 | 28.3333 | 53.3333 | 48.8889
8292 | 8315:00 | 12 | 346 | 3 | Tuesday | 12 | 20.5556 | 19.4444 | 25.5556 | 28.3333 | 53.3333 | 48.8889
8293 | 8316:00 | 13 | 346 | 3 | Tuesday | 12 | 20.5556 | 19.4444 | 25.5556 | 28.3333 | 53.3333 | 48.8889
8294 | 8317:00 | 14 | 346 | 3 | Tuesday | 12 | 20.5556 | 19.4444 | 25.5556 | 28.3333 | 53.3333 | 48.8889
8295 | 8318:00 | 15 | 346 | 3 | Tuesday | 12 | 20.5556 | 19.4444 | 25.5556 | 28.3333 | 53.3333 | 48.8889
8296 | 8319:00 | 16 | 346 | 3 | Tuesday | 12 | 20.5556 | 19.4444 | 25.5556 | 28.3333 | 53.3333 | 48.8889
8297 | 8320:00 | 17 | 346 | 3 | Tuesday | 12 | 20.5556 | 19.4444 | 25.5556 | 28.3333 | 53.3333 | 48.8889
8298 | 8321:00 | 18 | 346 | 3 | Tuesday | 12 | 20.5556 | 19.4444 | 25.5556 | 28.3333 | 53.3333 | 48.8889
8299 | 8322:00 | 19 | 346 | 3 | Tuesday | 12 | 20.5556 | 19.4444 | 25.5556 | 28.3333 | 53.3333 | 48.8889
8300 | 8323:00 | 20 | 346 | 3 | Tuesday | 12 | 20.5556 | 19.4444 | 25.5556 | 28.3333 | 53.3333 | 48.8889
8301 | 8324:00 | 21 | 346 | 3 | Tuesday | 12 | 20.5556 | 19.4444 | 25.5556 | 28.3333 | 53.3333 | 48.8889
8302 | 8325:00 | 22 | 346 | 3 | Tuesday | 12 | 20.5556 | 19.4444 | 25.5556 | 28.3333 | 53.3333 | 48.8889
8303 | 8326:00 | 23 | 346 | 3 | Tuesday | 12 | 20.5556 | 19.4444 | 25.5556 | 28.3333 | 53.3333 | 48.8889
8304 | 8327:00 | 24 | 346 | 3 | Tuesday | 12 | 20.5556 | 19.4444 | 25.5556 | 28.3333 | 53.3333 | 48.8889
8305 | 8328:00 | 1 | 347 | 4 | Wednesday | 12 | 20.5556 | 19.4444 | 25.5556 | 28.3333 | 53.3333 | 48.8889
8306 | 8329:00 | 2 | 347 | 4 | Wednesday | 12 | 20.5556 | 19.4444 | 25.5556 | 28.3333 | 53.3333 | 48.8889
8307 | 8330:00 | 3 | 347 | 4 | Wednesday | 12 | 20.5556 | 19.4444 | 25.5556 | 28.3333 | 53.3333 | 48.8889
8308 | 8331:00 | 4 | 347 | 4 | Wednesday | 12 | 20.5556 | 19.4444 | 25.5556 | 28.3333 | 53.3333 | 48.8889
8309 | 8332:00 | 5 | 347 | 4 | Wednesday | 12 | 20.5556 | 19.4444 | 25.5556 | 28.3333 | 53.3333 | 48.8889
8310 | 8333:00 | 6 | 347 | 4 | Wednesday | 12 | 20.5556 | 19.4444 | 25.5556 | 28.3333 | 53.3333 | 48.8889
8311 | 8334:00 | 7 | 347 | 4 | Wednesday | 12 | 20.5556 | 19.4444 | 25.5556 | 28.3333 | 53.3333 | 48.8889
8312 | 8335:00 | 8 | 347 | 4 | Wednesday | 12 | 20.5556 | 19.4444 | 25.5556 | 28.3333 | 53.3333 | 48.8889
8313 | 8336:00 | 9 | 347 | 4 | Wednesday | 12 | 20.5556 | 19.4444 | 25.5556 | 28.3333 | 53.3333 | 48.8889
8314 | 8337:00 | 10 | 347 | 4 | Wednesday | 12 | 20.5556 | 19.4444 | 25.5556 | 28.3333 | 53.3333 | 48.8889
8315 | 8338:00 | 11 | 347 | 4 | Wednesday | 12 | 20.5556 | 19.4444 | 25.5556 | 28.3333 | 53.3333 | 48.8889
8316 | 8339:00 | 12 | 347 | 4 | Wednesday | 12 | 20.5556 | 19.4444 | 25.5556 | 28.3333 | 53.3333 | 48.8889
8317 | 8340:00 | 13 | 347 | 4 | Wednesday | 12 | 20.5556 | 19.4444 | 25.5556 | 28.3333 | 53.3333 | 48.8889
8318 | 8341:00 | 14 | 347 | 4 | Wednesday | 12 | 20.5556 | 19.4444 | 25.5556 | 28.3333 | 53.3333 | 48.8889
8319 | 8342:00 | 15 | 347 | 4 | Wednesday | 12 | 20.5556 | 19.4444 | 25.5556 | 28.3333 | 53.3333 | 48.8889
8320 | 8343:00 | 16 | 347 | 4 | Wednesday | 12 | 20.5556 | 19.4444 | 25.5556 | 28.3333 | 53.3333 | 48.8889
8321 | 8344:00 | 17 | 347 | 4 | Wednesday | 12 | 20.5556 | 19.4444 | 25.5556 | 28.3333 | 53.3333 | 48.8889
8322 | 8345:00 | 18 | 347 | 4 | Wednesday | 12 | 20.5556 | 19.4444 | 25.5556 | 28.3333 | 53.3333 | 48.8889
8323 | 8346:00 | 19 | 347 | 4 | Wednesday | 12 | 20.5556 | 19.4444 | 25.5556 | 28.3333 | 53.3333 | 48.8889
8324 | 8347:00 | 20 | 347 | 4 | Wednesday | 12 | 20.5556 | 19.4444 | 25.5556 | 28.3333 | 53.3333 | 48.8889
8325 | 8348:00 | 21 | 347 | 4 | Wednesday | 12 | 20.5556 | 19.4444 | 25.5556 | 28.3333 | 53.3333 | 48.8889
8326 | 8349:00 | 22 | 347 | 4 | Wednesday | 12 | 20.5556 | 19.4444 | 25.5556 | 28.3333 | 53.3333 | 48.8889
8327 | 8350:00 | 23 | 347 | 4 | Wednesday | 12 | 20.5556 | 19.4444 | 25.5556 | 28.3333 | 53.3333 | 48.8889
8328 | 8351:00 | 24 | 347 | 4 | Wednesday | 12 | 20.5556 | 19.4444 | 25.5556 | 28.3333 | 53.3333 | 48.8889
8329 | 8352:00 | 1 | 348 | 5 | Thursday | 12 | 20.5556 | 19.4444 | 25.5556 | 28.3333 | 53.3333 | 48.8889
8330 | 8353:00 | 2 | 348 | 5 | Thursday | 12 | 20.5556 | 19.4444 | 25.5556 | 28.3333 | 53.3333 | 48.8889
8331 | 8354:00 | 3 | 348 | 5 | Thursday | 12 | 20.5556 | 19.4444 | 25.5556 | 28.3333 | 53.3333 | 48.8889
8332 | 8355:00 | 4 | 348 | 5 | Thursday | 12 | 20.5556 | 19.4444 | 25.5556 | 28.3333 | 53.3333 | 48.8889
8333 | 8356:00 | 5 | 348 | 5 | Thursday | 12 | 20.5556 | 19.4444 | 25.5556 | 28.3333 | 53.3333 | 48.8889
8334 | 8357:00 | 6 | 348 | 5 | Thursday | 12 | 20.5556 | 19.4444 | 25.5556 | 28.3333 | 53.3333 | 48.8889
8335 | 8358:00 | 7 | 348 | 5 | Thursday | 12 | 20.5556 | 19.4444 | 25.5556 | 28.3333 | 53.3333 | 48.8889
8336 | 8359:00 | 8 | 348 | 5 | Thursday | 12 | 20.5556 | 19.4444 | 25.5556 | 28.3333 | 53.3333 | 48.8889
8337 | 8360:00 | 9 | 348 | 5 | Thursday | 12 | 20.5556 | 19.4444 | 25.5556 | 28.3333 | 53.3333 | 48.8889
8338 | 8361:00 | 10 | 348 | 5 | Thursday | 12 | 20.5556 | 19.4444 | 25.5556 | 28.3333 | 53.3333 | 48.8889
8339 | 8362:00 | 11 | 348 | 5 | Thursday | 12 | 20.5556 | 19.4444 | 25.5556 | 28.3333 | 53.3333 | 48.8889
8340 | 8363:00 | 12 | 348 | 5 | Thursday | 12 | 20.5556 | 19.4444 | 25.5556 | 28.3333 | 53.3333 | 48.8889
8341 | 8364:00 | 13 | 348 | 5 | Thursday | 12 | 20.5556 | 19.4444 | 25.5556 | 28.3333 | 53.3333 | 48.8889
8342 | 8365:00 | 14 | 348 | 5 | Thursday | 12 | 20.5556 | 19.4444 | 25.5556 | 28.3333 | 53.3333 | 48.8889
8343 | 8366:00 | 15 | 348 | 5 | Thursday | 12 | 20.5556 | 19.4444 | 25.5556 | 28.3333 | 53.3333 | 48.8889
8344 | 8367:00 | 16 | 348 | 5 | Thursday | 12 | 20.5556 | 19.4444 | 25.5556 | 28.3333 | 53.3333 | 48.8889
8345 | 8368:00 | 17 | 348 | 5 | Thursday | 12 | 20.5556 | 19.4444 | 25.5556 | 28.3333 | 53.3333 | 48.8889
8346 | 8369:00 | 18 | 348 | 5 | Thursday | 12 | 20.5556 | 19.4444 | 25.5556 | 28.3333 | 53.3333 | 48.8889
8347 | 8370:00 | 19 | 348 | 5 | Thursday | 12 | 20.5556 | 19.4444 | 25.5556 | 28.3333 | 53.3333 | 48.8889
8348 | 8371:00 | 20 | 348 | 5 | Thursday | 12 | 20.5556 | 19.4444 | 25.5556 | 28.3333 | 53.3333 | 48.8889
8349 | 8372:00 | 21 | 348 | 5 | Thursday | 12 | 20.5556 | 19.4444 | 25.5556 | 28.3333 | 53.3333 | 48.8889
8350 | 8373:00 | 22 | 348 | 5 | Thursday | 12 | 20.5556 | 19.4444 | 25.5556 | 28.3333 | 53.3333 | 48.8889
8351 | 8374:00 | 23 | 348 | 5 | Thursday | 12 | 20.5556 | 19.4444 | 25.5556 | 28.3333 | 53.3333 | 48.8889
8352 | 8375:00 | 24 | 348 | 5 | Thursday | 12 | 20.5556 | 19.4444 | 25.5556 | 28.3333 | 53.3333 | 48.8889
8353 | 8376:00 | 1 | 349 | 6 | Friday | 12 | 20.5556 | 19.4444 | 25.5556 | 28.3333 | 53.3333 | 48.8889
8354 | 8377:00 | 2 | 349 | 6 | Friday | 12 | 20.5556 | 19.4444 | 25.5556 | 28.3333 | 53.3333 | 48.8889
8355 | 8378:00 | 3 | 349 | 6 | Friday | 12 | 20.5556 | 19.4444 | 25.5556 | 28.3333 | 53.3333 | 48.8889
8356 | 8379:00 | 4 | 349 | 6 | Friday | 12 | 20.5556 | 19.4444 | 25.5556 | 28.3333 | 53.3333 | 48.8889
8357 | 8380:00 | 5 | 349 | 6 | Friday | 12 | 20.5556 | 19.4444 | 25.5556 | 28.3333 | 53.3333 | 48.8889
8358 | 8381:00 | 6 | 349 | 6 | Friday | 12 | 20.5556 | 19.4444 | 25.5556 | 28.3333 | 53.3333 | 48.8889
8359 | 8382:00 | 7 | 349 | 6 | Friday | 12 | 20.5556 | 19.4444 | 25.5556 | 28.3333 | 53.3333 | 48.8889
8360 | 8383:00 | 8 | 349 | 6 | Friday | 12 | 20.5556 | 19.4444 | 25.5556 | 28.3333 | 53.3333 | 48.8889
8361 | 8384:00 | 9 | 349 | 6 | Friday | 12 | 20.5556 | 19.4444 | 25.5556 | 28.3333 | 53.3333 | 48.8889
8362 | 8385:00 | 10 | 349 | 6 | Friday | 12 | 20.5556 | 19.4444 | 25.5556 | 28.3333 | 53.3333 | 48.8889
8363 | 8386:00 | 11 | 349 | 6 | Friday | 12 | 20.5556 | 19.4444 | 25.5556 | 28.3333 | 53.3333 | 48.8889
8364 | 8387:00 | 12 | 349 | 6 | Friday | 12 | 20.5556 | 19.4444 | 25.5556 | 28.3333 | 53.3333 | 48.8889
8365 | 8388:00 | 13 | 349 | 6 | Friday | 12 | 20.5556 | 19.4444 | 25.5556 | 28.3333 | 53.3333 | 48.8889
8366 | 8389:00 | 14 | 349 | 6 | Friday | 12 | 20.5556 | 19.4444 | 25.5556 | 28.3333 | 53.3333 | 48.8889
8367 | 8390:00 | 15 | 349 | 6 | Friday | 12 | 20.5556 | 19.4444 | 25.5556 | 28.3333 | 53.3333 | 48.8889
8368 | 8391:00 | 16 | 349 | 6 | Friday | 12 | 20.5556 | 19.4444 | 25.5556 | 28.3333 | 53.3333 | 48.8889
8369 | 8392:00 | 17 | 349 | 6 | Friday | 12 | 20.5556 | 19.4444 | 25.5556 | 28.3333 | 53.3333 | 48.8889
8370 | 8393:00 | 18 | 349 | 6 | Friday | 12 | 20.5556 | 19.4444 | 25.5556 | 28.3333 | 53.3333 | 48.8889
8371 | 8394:00 | 19 | 349 | 6 | Friday | 12 | 20.5556 | 19.4444 | 25.5556 | 28.3333 | 53.3333 | 48.8889
8372 | 8395:00 | 20 | 349 | 6 | Friday | 12 | 20.5556 | 19.4444 | 25.5556 | 28.3333 | 53.3333 | 48.8889
8373 | 8396:00 | 21 | 349 | 6 | Friday | 12 | 20.5556 | 19.4444 | 25.5556 | 28.3333 | 53.3333 | 48.8889
8374 | 8397:00 | 22 | 349 | 6 | Friday | 12 | 20.5556 | 19.4444 | 25.5556 | 28.3333 | 53.3333 | 48.8889
8375 | 8398:00 | 23 | 349 | 6 | Friday | 12 | 20.5556 | 19.4444 | 25.5556 | 28.3333 | 53.3333 | 48.8889
8376 | 8399:00 | 24 | 349 | 6 | Friday | 12 | 20.5556 | 19.4444 | 25.5556 | 28.3333 | 53.3333 | 48.8889
8377 | 8400:00 | 1 | 350 | 7 | Saturday | 12 | 20.5556 | 19.4444 | 25.5556 | 28.3333 | 53.3333 | 48.8889
8378 | 8401:00 | 2 | 350 | 7 | Saturday | 12 | 20.5556 | 19.4444 | 25.5556 | 28.3333 | 53.3333 | 48.8889
8379 | 8402:00 | 3 | 350 | 7 | Saturday | 12 | 20.5556 | 19.4444 | 25.5556 | 28.3333 | 53.3333 | 48.8889
8380 | 8403:00 | 4 | 350 | 7 | Saturday | 12 | 20.5556 | 19.4444 | 25.5556 | 28.3333 | 53.3333 | 48.8889
8381 | 8404:00 | 5 | 350 | 7 | Saturday | 12 | 20.5556 | 19.4444 | 25.5556 | 28.3333 | 53.3333 | 48.8889
8382 | 8405:00 | 6 | 350 | 7 | Saturday | 12 | 20.5556 | 19.4444 | 25.5556 | 28.3333 | 53.3333 | 48.8889
8383 | 8406:00 | 7 | 350 | 7 | Saturday | 12 | 20.5556 | 19.4444 | 25.5556 | 28.3333 | 53.3333 | 48.8889
8384 | 8407:00 | 8 | 350 | 7 | Saturday | 12 | 20.5556 | 19.4444 | 25.5556 | 28.3333 | 53.3333 | 48.8889
8385 | 8408:00 | 9 | 350 | 7 | Saturday | 12 | 20.5556 | 19.4444 | 25.5556 | 28.3333 | 53.3333 | 48.8889
8386 | 8409:00 | 10 | 350 | 7 | Saturday | 12 | 20.5556 | 19.4444 | 25.5556 | 28.3333 | 53.3333 | 48.8889
8387 | 8410:00 | 11 | 350 | 7 | Saturday | 12 | 20.5556 | 19.4444 | 25.5556 | 28.3333 | 53.3333 | 48.8889
8388 | 8411:00 | 12 | 350 | 7 | Saturday | 12 | 20.5556 | 19.4444 | 25.5556 | 28.3333 | 53.3333 | 48.8889
8389 | 8412:00 | 13 | 350 | 7 | Saturday | 12 | 20.5556 | 19.4444 | 25.5556 | 28.3333 | 53.3333 | 48.8889
8390 | 8413:00 | 14 | 350 | 7 | Saturday | 12 | 20.5556 | 19.4444 | 25.5556 | 28.3333 | 53.3333 | 48.8889
8391 | 8414:00 | 15 | 350 | 7 | Saturday | 12 | 20.5556 | 19.4444 | 25.5556 | 28.3333 | 53.3333 | 48.8889
8392 | 8415:00 | 16 | 350 | 7 | Saturday | 12 | 20.5556 | 19.4444 | 25.5556 | 28.3333 | 53.3333 | 48.8889
8393 | 8416:00 | 17 | 350 | 7 | Saturday | 12 | 20.5556 | 19.4444 | 25.5556 | 28.3333 | 53.3333 | 48.8889
8394 | 8417:00 | 18 | 350 | 7 | Saturday | 12 | 20.5556 | 19.4444 | 25.5556 | 28.3333 | 53.3333 | 48.8889
8395 | 8418:00 | 19 | 350 | 7 | Saturday | 12 | 20.5556 | 19.4444 | 25.5556 | 28.3333 | 53.3333 | 48.8889
8396 | 8419:00 | 20 | 350 | 7 | Saturday | 12 | 20.5556 | 19.4444 | 25.5556 | 28.3333 | 53.3333 | 48.8889
8397 | 8420:00 | 21 | 350 | 7 | Saturday | 12 | 20.5556 | 19.4444 | 25.5556 | 28.3333 | 53.3333 | 48.8889
8398 | 8421:00 | 22 | 350 | 7 | Saturday | 12 | 20.5556 | 19.4444 | 25.5556 | 28.3333 | 53.3333 | 48.8889
8399 | 8422:00 | 23 | 350 | 7 | Saturday | 12 | 20.5556 | 19.4444 | 25.5556 | 28.3333 | 53.3333 | 48.8889
8400 | 8423:00 | 24 | 350 | 7 | Saturday | 12 | 20.5556 | 19.4444 | 25.5556 | 28.3333 | 53.3333 | 48.8889
8401 | 8424:00 | 1 | 351 | 1 | Sunday | 12 | 20.5556 | 19.4444 | 25.5556 | 28.3333 | 53.3333 | 48.8889
8402 | 8425:00 | 2 | 351 | 1 | Sunday | 12 | 20.5556 | 19.4444 | 25.5556 | 28.3333 | 53.3333 | 48.8889
8403 | 8426:00 | 3 | 351 | 1 | Sunday | 12 | 20.5556 | 19.4444 | 25.5556 | 28.3333 | 53.3333 | 48.8889
8404 | 8427:00 | 4 | 351 | 1 | Sunday | 12 | 20.5556 | 19.4444 | 25.5556 | 28.3333 | 53.3333 | 48.8889
8405 | 8428:00 | 5 | 351 | 1 | Sunday | 12 | 20.5556 | 19.4444 | 25.5556 | 28.3333 | 53.3333 | 48.8889
8406 | 8429:00 | 6 | 351 | 1 | Sunday | 12 | 20.5556 | 19.4444 | 25.5556 | 28.3333 | 53.3333 | 48.8889
8407 | 8430:00 | 7 | 351 | 1 | Sunday | 12 | 20.5556 | 19.4444 | 25.5556 | 28.3333 | 53.3333 | 48.8889
8408 | 8431:00 | 8 | 351 | 1 | Sunday | 12 | 20.5556 | 19.4444 | 25.5556 | 28.3333 | 53.3333 | 48.8889
8409 | 8432:00 | 9 | 351 | 1 | Sunday | 12 | 20.5556 | 19.4444 | 25.5556 | 28.3333 | 53.3333 | 48.8889
8410 | 8433:00 | 10 | 351 | 1 | Sunday | 12 | 20.5556 | 19.4444 | 25.5556 | 28.3333 | 53.3333 | 48.8889
8411 | 8434:00 | 11 | 351 | 1 | Sunday | 12 | 20.5556 | 19.4444 | 25.5556 | 28.3333 | 53.3333 | 48.8889
8412 | 8435:00 | 12 | 351 | 1 | Sunday | 12 | 20.5556 | 19.4444 | 25.5556 | 28.3333 | 53.3333 | 48.8889
8413 | 8436:00 | 13 | 351 | 1 | Sunday | 12 | 20.5556 | 19.4444 | 25.5556 | 28.3333 | 53.3333 | 48.8889
8414 | 8437:00 | 14 | 351 | 1 | Sunday | 12 | 20.5556 | 19.4444 | 25.5556 | 28.3333 | 53.3333 | 48.8889
8415 | 8438:00 | 15 | 351 | 1 | Sunday | 12 | 20.5556 | 19.4444 | 25.5556 | 28.3333 | 53.3333 | 48.8889
8416 | 8439:00 | 16 | 351 | 1 | Sunday | 12 | 20.5556 | 19.4444 | 25.5556 | 28.3333 | 53.3333 | 48.8889
8417 | 8440:00 | 17 | 351 | 1 | Sunday | 12 | 20.5556 | 19.4444 | 25.5556 | 28.3333 | 53.3333 | 48.8889
8418 | 8441:00 | 18 | 351 | 1 | Sunday | 12 | 20.5556 | 19.4444 | 25.5556 | 28.3333 | 53.3333 | 48.8889
8419 | 8442:00 | 19 | 351 | 1 | Sunday | 12 | 20.5556 | 19.4444 | 25.5556 | 28.3333 | 53.3333 | 48.8889
8420 | 8443:00 | 20 | 351 | 1 | Sunday | 12 | 20.5556 | 19.4444 | 25.5556 | 28.3333 | 53.3333 | 48.8889
8421 | 8444:00 | 21 | 351 | 1 | Sunday | 12 | 20.5556 | 19.4444 | 25.5556 | 28.3333 | 53.3333 | 48.8889
8422 | 8445:00 | 22 | 351 | 1 | Sunday | 12 | 20.5556 | 19.4444 | 25.5556 | 28.3333 | 53.3333 | 48.8889
8423 | 8446:00 | 23 | 351 | 1 | Sunday | 12 | 20.5556 | 19.4444 | 25.5556 | 28.3333 | 53.3333 | 48.8889
8424 | 8447:00 | 24 | 351 | 1 | Sunday | 12 | 20.5556 | 19.4444 | 25.5556 | 28.3333 | 53.3333 | 48.8889
8425 | 8448:00 | 1 | 352 | 2 | Monday | 12 | 20.5556 | 19.4444 | 25.5556 | 28.3333 | 53.3333 | 48.8889
8426 | 8449:00 | 2 | 352 | 2 | Monday | 12 | 20.5556 | 19.4444 | 25.5556 | 28.3333 | 53.3333 | 48.8889
8427 | 8450:00 | 3 | 352 | 2 | Monday | 12 | 20.5556 | 19.4444 | 25.5556 | 28.3333 | 53.3333 | 48.8889
8428 | 8451:00 | 4 | 352 | 2 | Monday | 12 | 20.5556 | 19.4444 | 25.5556 | 28.3333 | 53.3333 | 48.8889
8429 | 8452:00 | 5 | 352 | 2 | Monday | 12 | 20.5556 | 19.4444 | 25.5556 | 28.3333 | 53.3333 | 48.8889
8430 | 8453:00 | 6 | 352 | 2 | Monday | 12 | 20.5556 | 19.4444 | 25.5556 | 28.3333 | 53.3333 | 48.8889
8431 | 8454:00 | 7 | 352 | 2 | Monday | 12 | 20.5556 | 19.4444 | 25.5556 | 28.3333 | 53.3333 | 48.8889
8432 | 8455:00 | 8 | 352 | 2 | Monday | 12 | 20.5556 | 19.4444 | 25.5556 | 28.3333 | 53.3333 | 48.8889
8433 | 8456:00 | 9 | 352 | 2 | Monday | 12 | 20.5556 | 19.4444 | 25.5556 | 28.3333 | 53.3333 | 48.8889
8434 | 8457:00 | 10 | 352 | 2 | Monday | 12 | 20.5556 | 19.4444 | 25.5556 | 28.3333 | 53.3333 | 48.8889
8435 | 8458:00 | 11 | 352 | 2 | Monday | 12 | 20.5556 | 19.4444 | 25.5556 | 28.3333 | 53.3333 | 48.8889
8436 | 8459:00 | 12 | 352 | 2 | Monday | 12 | 20.5556 | 19.4444 | 25.5556 | 28.3333 | 53.3333 | 48.8889
8437 | 8460:00 | 13 | 352 | 2 | Monday | 12 | 20.5556 | 19.4444 | 25.5556 | 28.3333 | 53.3333 | 48.8889
8438 | 8461:00 | 14 | 352 | 2 | Monday | 12 | 20.5556 | 19.4444 | 25.5556 | 28.3333 | 53.3333 | 48.8889
8439 | 8462:00 | 15 | 352 | 2 | Monday | 12 | 20.5556 | 19.4444 | 25.5556 | 28.3333 | 53.3333 | 48.8889
8440 | 8463:00 | 16 | 352 | 2 | Monday | 12 | 20.5556 | 19.4444 | 25.5556 | 28.3333 | 53.3333 | 48.8889
8441 | 8464:00 | 17 | 352 | 2 | Monday | 12 | 20.5556 | 19.4444 | 25.5556 | 28.3333 | 53.3333 | 48.8889
8442 | 8465:00 | 18 | 352 | 2 | Monday | 12 | 20.5556 | 19.4444 | 25.5556 | 28.3333 | 53.3333 | 48.8889
8443 | 8466:00 | 19 | 352 | 2 | Monday | 12 | 20.5556 | 19.4444 | 25.5556 | 28.3333 | 53.3333 | 48.8889
8444 | 8467:00 | 20 | 352 | 2 | Monday | 12 | 20.5556 | 19.4444 | 25.5556 | 28.3333 | 53.3333 | 48.8889
8445 | 8468:00 | 21 | 352 | 2 | Monday | 12 | 20.5556 | 19.4444 | 25.5556 | 28.3333 | 53.3333 | 48.8889
8446 | 8469:00 | 22 | 352 | 2 | Monday | 12 | 20.5556 | 19.4444 | 25.5556 | 28.3333 | 53.3333 | 48.8889
8447 | 8470:00 | 23 | 352 | 2 | Monday | 12 | 20.5556 | 19.4444 | 25.5556 | 28.3333 | 53.3333 | 48.8889
8448 | 8471:00 | 24 | 352 | 2 | Monday | 12 | 20.5556 | 19.4444 | 25.5556 | 28.3333 | 53.3333 | 48.8889
8449 | 8472:00 | 1 | 353 | 3 | Tuesday | 12 | 20.5556 | 19.4444 | 25.5556 | 28.3333 | 53.3333 | 48.8889
8450 | 8473:00 | 2 | 353 | 3 | Tuesday | 12 | 20.5556 | 19.4444 | 25.5556 | 28.3333 | 53.3333 | 48.8889
8451 | 8474:00 | 3 | 353 | 3 | Tuesday | 12 | 20.5556 | 19.4444 | 25.5556 | 28.3333 | 53.3333 | 48.8889
8452 | 8475:00 | 4 | 353 | 3 | Tuesday | 12 | 20.5556 | 19.4444 | 25.5556 | 28.3333 | 53.3333 | 48.8889
8453 | 8476:00 | 5 | 353 | 3 | Tuesday | 12 | 20.5556 | 19.4444 | 25.5556 | 28.3333 | 53.3333 | 48.8889
8454 | 8477:00 | 6 | 353 | 3 | Tuesday | 12 | 20.5556 | 19.4444 | 25.5556 | 28.3333 | 53.3333 | 48.8889
8455 | 8478:00 | 7 | 353 | 3 | Tuesday | 12 | 20.5556 | 19.4444 | 25.5556 | 28.3333 | 53.3333 | 48.8889
8456 | 8479:00 | 8 | 353 | 3 | Tuesday | 12 | 20.5556 | 19.4444 | 25.5556 | 28.3333 | 53.3333 | 48.8889
8457 | 8480:00 | 9 | 353 | 3 | Tuesday | 12 | 20.5556 | 19.4444 | 25.5556 | 28.3333 | 53.3333 | 48.8889
8458 | 8481:00 | 10 | 353 | 3 | Tuesday | 12 | 20.5556 | 19.4444 | 25.5556 | 28.3333 | 53.3333 | 48.8889
8459 | 8482:00 | 11 | 353 | 3 | Tuesday | 12 | 20.5556 | 19.4444 | 25.5556 | 28.3333 | 53.3333 | 48.8889
8460 | 8483:00 | 12 | 353 | 3 | Tuesday | 12 | 20.5556 | 19.4444 | 25.5556 | 28.3333 | 53.3333 | 48.8889
8461 | 8484:00 | 13 | 353 | 3 | Tuesday | 12 | 20.5556 | 19.4444 | 25.5556 | 28.3333 | 53.3333 | 48.8889
8462 | 8485:00 | 14 | 353 | 3 | Tuesday | 12 | 20.5556 | 19.4444 | 25.5556 | 28.3333 | 53.3333 | 48.8889
8463 | 8486:00 | 15 | 353 | 3 | Tuesday | 12 | 20.5556 | 19.4444 | 25.5556 | 28.3333 | 53.3333 | 48.8889
8464 | 8487:00 | 16 | 353 | 3 | Tuesday | 12 | 20.5556 | 19.4444 | 25.5556 | 28.3333 | 53.3333 | 48.8889
8465 | 8488:00 | 17 | 353 | 3 | Tuesday | 12 | 20.5556 | 19.4444 | 25.5556 | 28.3333 | 53.3333 | 48.8889
8466 | 8489:00 | 18 | 353 | 3 | Tuesday | 12 | 20.5556 | 19.4444 | 25.5556 | 28.3333 | 53.3333 | 48.8889
8467 | 8490:00 | 19 | 353 | 3 | Tuesday | 12 | 20.5556 | 19.4444 | 25.5556 | 28.3333 | 53.3333 | 48.8889
8468 | 8491:00 | 20 | 353 | 3 | Tuesday | 12 | 20.5556 | 19.4444 | 25.5556 | 28.3333 | 53.3333 | 48.8889
8469 | 8492:00 | 21 | 353 | 3 | Tuesday | 12 | 20.5556 | 19.4444 | 25.5556 | 28.3333 | 53.3333 | 48.8889
8470 | 8493:00 | 22 | 353 | 3 | Tuesday | 12 | 20.5556 | 19.4444 | 25.5556 | 28.3333 | 53.3333 | 48.8889
8471 | 8494:00 | 23 | 353 | 3 | Tuesday | 12 | 20.5556 | 19.4444 | 25.5556 | 28.3333 | 53.3333 | 48.8889
8472 | 8495:00 | 24 | 353 | 3 | Tuesday | 12 | 20.5556 | 19.4444 | 25.5556 | 28.3333 | 53.3333 | 48.8889
8473 | 8496:00 | 1 | 354 | 4 | Wednesday | 12 | 20.5556 | 19.4444 | 25.5556 | 28.3333 | 53.3333 | 48.8889
8474 | 8497:00 | 2 | 354 | 4 | Wednesday | 12 | 20.5556 | 19.4444 | 25.5556 | 28.3333 | 53.3333 | 48.8889
8475 | 8498:00 | 3 | 354 | 4 | Wednesday | 12 | 20.5556 | 19.4444 | 25.5556 | 28.3333 | 53.3333 | 48.8889
8476 | 8499:00 | 4 | 354 | 4 | Wednesday | 12 | 20.5556 | 19.4444 | 25.5556 | 28.3333 | 53.3333 | 48.8889
8477 | 8500:00 | 5 | 354 | 4 | Wednesday | 12 | 20.5556 | 19.4444 | 25.5556 | 28.3333 | 53.3333 | 48.8889
8478 | 8501:00 | 6 | 354 | 4 | Wednesday | 12 | 20.5556 | 19.4444 | 25.5556 | 28.3333 | 53.3333 | 48.8889
8479 | 8502:00 | 7 | 354 | 4 | Wednesday | 12 | 20.5556 | 19.4444 | 25.5556 | 28.3333 | 53.3333 | 48.8889
8480 | 8503:00 | 8 | 354 | 4 | Wednesday | 12 | 20.5556 | 19.4444 | 25.5556 | 28.3333 | 53.3333 | 48.8889
8481 | 8504:00 | 9 | 354 | 4 | Wednesday | 12 | 20.5556 | 19.4444 | 25.5556 | 28.3333 | 53.3333 | 48.8889
8482 | 8505:00 | 10 | 354 | 4 | Wednesday | 12 | 20.5556 | 19.4444 | 25.5556 | 28.3333 | 53.3333 | 48.8889
8483 | 8506:00 | 11 | 354 | 4 | Wednesday | 12 | 20.5556 | 19.4444 | 25.5556 | 28.3333 | 53.3333 | 48.8889
8484 | 8507:00 | 12 | 354 | 4 | Wednesday | 12 | 20.5556 | 19.4444 | 25.5556 | 28.3333 | 53.3333 | 48.8889
8485 | 8508:00 | 13 | 354 | 4 | Wednesday | 12 | 20.5556 | 19.4444 | 25.5556 | 28.3333 | 53.3333 | 48.8889
8486 | 8509:00 | 14 | 354 | 4 | Wednesday | 12 | 20.5556 | 19.4444 | 25.5556 | 28.3333 | 53.3333 | 48.8889
8487 | 8510:00 | 15 | 354 | 4 | Wednesday | 12 | 20.5556 | 19.4444 | 25.5556 | 28.3333 | 53.3333 | 48.8889
8488 | 8511:00 | 16 | 354 | 4 | Wednesday | 12 | 20.5556 | 19.4444 | 25.5556 | 28.3333 | 53.3333 | 48.8889
8489 | 8512:00 | 17 | 354 | 4 | Wednesday | 12 | 20.5556 | 19.4444 | 25.5556 | 28.3333 | 53.3333 | 48.8889
8490 | 8513:00 | 18 | 354 | 4 | Wednesday | 12 | 20.5556 | 19.4444 | 25.5556 | 28.3333 | 53.3333 | 48.8889
8491 | 8514:00 | 19 | 354 | 4 | Wednesday | 12 | 20.5556 | 19.4444 | 25.5556 | 28.3333 | 53.3333 | 48.8889
8492 | 8515:00 | 20 | 354 | 4 | Wednesday | 12 | 20.5556 | 19.4444 | 25.5556 | 28.3333 | 53.3333 | 48.8889
8493 | 8516:00 | 21 | 354 | 4 | Wednesday | 12 | 20.5556 | 19.4444 | 25.5556 | 28.3333 | 53.3333 | 48.8889
8494 | 8517:00 | 22 | 354 | 4 | Wednesday | 12 | 20.5556 | 19.4444 | 25.5556 | 28.3333 | 53.3333 | 48.8889
8495 | 8518:00 | 23 | 354 | 4 | Wednesday | 12 | 20.5556 | 19.4444 | 25.5556 | 28.3333 | 53.3333 | 48.8889
8496 | 8519:00 | 24 | 354 | 4 | Wednesday | 12 | 20.5556 | 19.4444 | 25.5556 | 28.3333 | 53.3333 | 48.8889
8497 | 8520:00 | 1 | 355 | 5 | Thursday | 12 | 20.5556 | 19.4444 | 25.5556 | 28.3333 | 53.3333 | 48.8889
8498 | 8521:00 | 2 | 355 | 5 | Thursday | 12 | 20.5556 | 19.4444 | 25.5556 | 28.3333 | 53.3333 | 48.8889
8499 | 8522:00 | 3 | 355 | 5 | Thursday | 12 | 20.5556 | 19.4444 | 25.5556 | 28.3333 | 53.3333 | 48.8889
8500 | 8523:00 | 4 | 355 | 5 | Thursday | 12 | 20.5556 | 19.4444 | 25.5556 | 28.3333 | 53.3333 | 48.8889
8501 | 8524:00 | 5 | 355 | 5 | Thursday | 12 | 20.5556 | 19.4444 | 25.5556 | 28.3333 | 53.3333 | 48.8889
8502 | 8525:00 | 6 | 355 | 5 | Thursday | 12 | 20.5556 | 19.4444 | 25.5556 | 28.3333 | 53.3333 | 48.8889
8503 | 8526:00 | 7 | 355 | 5 | Thursday | 12 | 20.5556 | 19.4444 | 25.5556 | 28.3333 | 53.3333 | 48.8889
8504 | 8527:00 | 8 | 355 | 5 | Thursday | 12 | 20.5556 | 19.4444 | 25.5556 | 28.3333 | 53.3333 | 48.8889
8505 | 8528:00 | 9 | 355 | 5 | Thursday | 12 | 20.5556 | 19.4444 | 25.5556 | 28.3333 | 53.3333 | 48.8889
8506 | 8529:00 | 10 | 355 | 5 | Thursday | 12 | 20.5556 | 19.4444 | 25.5556 | 28.3333 | 53.3333 | 48.8889
8507 | 8530:00 | 11 | 355 | 5 | Thursday | 12 | 20.5556 | 19.4444 | 25.5556 | 28.3333 | 53.3333 | 48.8889
8508 | 8531:00 | 12 | 355 | 5 | Thursday | 12 | 20.5556 | 19.4444 | 25.5556 | 28.3333 | 53.3333 | 48.8889
8509 | 8532:00 | 13 | 355 | 5 | Thursday | 12 | 20.5556 | 19.4444 | 25.5556 | 28.3333 | 53.3333 | 48.8889
8510 | 8533:00 | 14 | 355 | 5 | Thursday | 12 | 20.5556 | 19.4444 | 25.5556 | 28.3333 | 53.3333 | 48.8889
8511 | 8534:00 | 15 | 355 | 5 | Thursday | 12 | 20.5556 | 19.4444 | 25.5556 | 28.3333 | 53.3333 | 48.8889
8512 | 8535:00 | 16 | 355 | 5 | Thursday | 12 | 20.5556 | 19.4444 | 25.5556 | 28.3333 | 53.3333 | 48.8889
8513 | 8536:00 | 17 | 355 | 5 | Thursday | 12 | 20.5556 | 19.4444 | 25.5556 | 28.3333 | 53.3333 | 48.8889
8514 | 8537:00 | 18 | 355 | 5 | Thursday | 12 | 20.5556 | 19.4444 | 25.5556 | 28.3333 | 53.3333 | 48.8889
8515 | 8538:00 | 19 | 355 | 5 | Thursday | 12 | 20.5556 | 19.4444 | 25.5556 | 28.3333 | 53.3333 | 48.8889
8516 | 8539:00 | 20 | 355 | 5 | Thursday | 12 | 20.5556 | 19.4444 | 25.5556 | 28.3333 | 53.3333 | 48.8889
8517 | 8540:00 | 21 | 355 | 5 | Thursday | 12 | 20.5556 | 19.4444 | 25.5556 | 28.3333 | 53.3333 | 48.8889
8518 | 8541:00 | 22 | 355 | 5 | Thursday | 12 | 20.5556 | 19.4444 | 25.5556 | 28.3333 | 53.3333 | 48.8889
8519 | 8542:00 | 23 | 355 | 5 | Thursday | 12 | 20.5556 | 19.4444 | 25.5556 | 28.3333 | 53.3333 | 48.8889
8520 | 8543:00 | 24 | 355 | 5 | Thursday | 12 | 20.5556 | 19.4444 | 25.5556 | 28.3333 | 53.3333 | 48.8889
8521 | 8544:00 | 1 | 356 | 6 | Friday | 12 | 20.5556 | 19.4444 | 25.5556 | 28.3333 | 53.3333 | 48.8889
8522 | 8545:00 | 2 | 356 | 6 | Friday | 12 | 20.5556 | 19.4444 | 25.5556 | 28.3333 | 53.3333 | 48.8889
8523 | 8546:00 | 3 | 356 | 6 | Friday | 12 | 20.5556 | 19.4444 | 25.5556 | 28.3333 | 53.3333 | 48.8889
8524 | 8547:00 | 4 | 356 | 6 | Friday | 12 | 20.5556 | 19.4444 | 25.5556 | 28.3333 | 53.3333 | 48.8889
8525 | 8548:00 | 5 | 356 | 6 | Friday | 12 | 20.5556 | 19.4444 | 25.5556 | 28.3333 | 53.3333 | 48.8889
8526 | 8549:00 | 6 | 356 | 6 | Friday | 12 | 20.5556 | 19.4444 | 25.5556 | 28.3333 | 53.3333 | 48.8889
8527 | 8550:00 | 7 | 356 | 6 | Friday | 12 | 20.5556 | 19.4444 | 25.5556 | 28.3333 | 53.3333 | 48.8889
8528 | 8551:00 | 8 | 356 | 6 | Friday | 12 | 20.5556 | 19.4444 | 25.5556 | 28.3333 | 53.3333 | 48.8889
8529 | 8552:00 | 9 | 356 | 6 | Friday | 12 | 20.5556 | 19.4444 | 25.5556 | 28.3333 | 53.3333 | 48.8889
8530 | 8553:00 | 10 | 356 | 6 | Friday | 12 | 20.5556 | 19.4444 | 25.5556 | 28.3333 | 53.3333 | 48.8889
8531 | 8554:00 | 11 | 356 | 6 | Friday | 12 | 20.5556 | 19.4444 | 25.5556 | 28.3333 | 53.3333 | 48.8889
8532 | 8555:00 | 12 | 356 | 6 | Friday | 12 | 20.5556 | 19.4444 | 25.5556 | 28.3333 | 53.3333 | 48.8889
8533 | 8556:00 | 13 | 356 | 6 | Friday | 12 | 20.5556 | 19.4444 | 25.5556 | 28.3333 | 53.3333 | 48.8889
8534 | 8557:00 | 14 | 356 | 6 | Friday | 12 | 20.5556 | 19.4444 | 25.5556 | 28.3333 | 53.3333 | 48.8889
8535 | 8558:00 | 15 | 356 | 6 | Friday | 12 | 20.5556 | 19.4444 | 25.5556 | 28.3333 | 53.3333 | 48.8889
8536 | 8559:00 | 16 | 356 | 6 | Friday | 12 | 20.5556 | 19.4444 | 25.5556 | 28.3333 | 53.3333 | 48.8889
8537 | 8560:00 | 17 | 356 | 6 | Friday | 12 | 20.5556 | 19.4444 | 25.5556 | 28.3333 | 53.3333 | 48.8889
8538 | 8561:00 | 18 | 356 | 6 | Friday | 12 | 20.5556 | 19.4444 | 25.5556 | 28.3333 | 53.3333 | 48.8889
8539 | 8562:00 | 19 | 356 | 6 | Friday | 12 | 20.5556 | 19.4444 | 25.5556 | 28.3333 | 53.3333 | 48.8889
8540 | 8563:00 | 20 | 356 | 6 | Friday | 12 | 20.5556 | 19.4444 | 25.5556 | 28.3333 | 53.3333 | 48.8889
8541 | 8564:00 | 21 | 356 | 6 | Friday | 12 | 20.5556 | 19.4444 | 25.5556 | 28.3333 | 53.3333 | 48.8889
8542 | 8565:00 | 22 | 356 | 6 | Friday | 12 | 20.5556 | 19.4444 | 25.5556 | 28.3333 | 53.3333 | 48.8889
8543 | 8566:00 | 23 | 356 | 6 | Friday | 12 | 20.5556 | 19.4444 | 25.5556 | 28.3333 | 53.3333 | 48.8889
8544 | 8567:00 | 24 | 356 | 6 | Friday | 12 | 20.5556 | 19.4444 | 25.5556 | 28.3333 | 53.3333 | 48.8889
8545 | 8568:00 | 1 | 357 | 7 | Saturday | 12 | 20.5556 | 19.4444 | 25.5556 | 28.3333 | 53.3333 | 48.8889
8546 | 8569:00 | 2 | 357 | 7 | Saturday | 12 | 20.5556 | 19.4444 | 25.5556 | 28.3333 | 53.3333 | 48.8889
8547 | 8570:00 | 3 | 357 | 7 | Saturday | 12 | 20.5556 | 19.4444 | 25.5556 | 28.3333 | 53.3333 | 48.8889
8548 | 8571:00 | 4 | 357 | 7 | Saturday | 12 | 20.5556 | 19.4444 | 25.5556 | 28.3333 | 53.3333 | 48.8889
8549 | 8572:00 | 5 | 357 | 7 | Saturday | 12 | 20.5556 | 19.4444 | 25.5556 | 28.3333 | 53.3333 | 48.8889
8550 | 8573:00 | 6 | 357 | 7 | Saturday | 12 | 20.5556 | 19.4444 | 25.5556 | 28.3333 | 53.3333 | 48.8889
8551 | 8574:00 | 7 | 357 | 7 | Saturday | 12 | 20.5556 | 19.4444 | 25.5556 | 28.3333 | 53.3333 | 48.8889
8552 | 8575:00 | 8 | 357 | 7 | Saturday | 12 | 20.5556 | 19.4444 | 25.5556 | 28.3333 | 53.3333 | 48.8889
8553 | 8576:00 | 9 | 357 | 7 | Saturday | 12 | 20.5556 | 19.4444 | 25.5556 | 28.3333 | 53.3333 | 48.8889
8554 | 8577:00 | 10 | 357 | 7 | Saturday | 12 | 20.5556 | 19.4444 | 25.5556 | 28.3333 | 53.3333 | 48.8889
8555 | 8578:00 | 11 | 357 | 7 | Saturday | 12 | 20.5556 | 19.4444 | 25.5556 | 28.3333 | 53.3333 | 48.8889
8556 | 8579:00 | 12 | 357 | 7 | Saturday | 12 | 20.5556 | 19.4444 | 25.5556 | 28.3333 | 53.3333 | 48.8889
8557 | 8580:00 | 13 | 357 | 7 | Saturday | 12 | 20.5556 | 19.4444 | 25.5556 | 28.3333 | 53.3333 | 48.8889
8558 | 8581:00 | 14 | 357 | 7 | Saturday | 12 | 20.5556 | 19.4444 | 25.5556 | 28.3333 | 53.3333 | 48.8889
8559 | 8582:00 | 15 | 357 | 7 | Saturday | 12 | 20.5556 | 19.4444 | 25.5556 | 28.3333 | 53.3333 | 48.8889
8560 | 8583:00 | 16 | 357 | 7 | Saturday | 12 | 20.5556 | 19.4444 | 25.5556 | 28.3333 | 53.3333 | 48.8889
8561 | 8584:00 | 17 | 357 | 7 | Saturday | 12 | 20.5556 | 19.4444 | 25.5556 | 28.3333 | 53.3333 | 48.8889
8562 | 8585:00 | 18 | 357 | 7 | Saturday | 12 | 20.5556 | 19.4444 | 25.5556 | 28.3333 | 53.3333 | 48.8889
8563 | 8586:00 | 19 | 357 | 7 | Saturday | 12 | 20.5556 | 19.4444 | 25.5556 | 28.3333 | 53.3333 | 48.8889
8564 | 8587:00 | 20 | 357 | 7 | Saturday | 12 | 20.5556 | 19.4444 | 25.5556 | 28.3333 | 53.3333 | 48.8889
8565 | 8588:00 | 21 | 357 | 7 | Saturday | 12 | 20.5556 | 19.4444 | 25.5556 | 28.3333 | 53.3333 | 48.8889
8566 | 8589:00 | 22 | 357 | 7 | Saturday | 12 | 20.5556 | 19.4444 | 25.5556 | 28.3333 | 53.3333 | 48.8889
8567 | 8590:00 | 23 | 357 | 7 | Saturday | 12 | 20.5556 | 19.4444 | 25.5556 | 28.3333 | 53.3333 | 48.8889
8568 | 8591:00 | 24 | 357 | 7 | Saturday | 12 | 20.5556 | 19.4444 | 25.5556 | 28.3333 | 53.3333 | 48.8889
8569 | 8592:00 | 1 | 358 | 1 | Sunday | 12 | 20.5556 | 19.4444 | 25.5556 | 28.3333 | 53.3333 | 48.8889
8570 | 8593:00 | 2 | 358 | 1 | Sunday | 12 | 20.5556 | 19.4444 | 25.5556 | 28.3333 | 53.3333 | 48.8889
8571 | 8594:00 | 3 | 358 | 1 | Sunday | 12 | 20.5556 | 19.4444 | 25.5556 | 28.3333 | 53.3333 | 48.8889
8572 | 8595:00 | 4 | 358 | 1 | Sunday | 12 | 20.5556 | 19.4444 | 25.5556 | 28.3333 | 53.3333 | 48.8889
8573 | 8596:00 | 5 | 358 | 1 | Sunday | 12 | 20.5556 | 19.4444 | 25.5556 | 28.3333 | 53.3333 | 48.8889
8574 | 8597:00 | 6 | 358 | 1 | Sunday | 12 | 20.5556 | 19.4444 | 25.5556 | 28.3333 | 53.3333 | 48.8889
8575 | 8598:00 | 7 | 358 | 1 | Sunday | 12 | 20.5556 | 19.4444 | 25.5556 | 28.3333 | 53.3333 | 48.8889
8576 | 8599:00 | 8 | 358 | 1 | Sunday | 12 | 20.5556 | 19.4444 | 25.5556 | 28.3333 | 53.3333 | 48.8889
8577 | 8600:00 | 9 | 358 | 1 | Sunday | 12 | 20.5556 | 19.4444 | 25.5556 | 28.3333 | 53.3333 | 48.8889
8578 | 8601:00 | 10 | 358 | 1 | Sunday | 12 | 20.5556 | 19.4444 | 25.5556 | 28.3333 | 53.3333 | 48.8889
8579 | 8602:00 | 11 | 358 | 1 | Sunday | 12 | 20.5556 | 19.4444 | 25.5556 | 28.3333 | 53.3333 | 48.8889
8580 | 8603:00 | 12 | 358 | 1 | Sunday | 12 | 20.5556 | 19.4444 | 25.5556 | 28.3333 | 53.3333 | 48.8889
8581 | 8604:00 | 13 | 358 | 1 | Sunday | 12 | 20.5556 | 19.4444 | 25.5556 | 28.3333 | 53.3333 | 48.8889
8582 | 8605:00 | 14 | 358 | 1 | Sunday | 12 | 20.5556 | 19.4444 | 25.5556 | 28.3333 | 53.3333 | 48.8889
8583 | 8606:00 | 15 | 358 | 1 | Sunday | 12 | 20.5556 | 19.4444 | 25.5556 | 28.3333 | 53.3333 | 48.8889
8584 | 8607:00 | 16 | 358 | 1 | Sunday | 12 | 20.5556 | 19.4444 | 25.5556 | 28.3333 | 53.3333 | 48.8889
8585 | 8608:00 | 17 | 358 | 1 | Sunday | 12 | 20.5556 | 19.4444 | 25.5556 | 28.3333 | 53.3333 | 48.8889
8586 | 8609:00 | 18 | 358 | 1 | Sunday | 12 | 20.5556 | 19.4444 | 25.5556 | 28.3333 | 53.3333 | 48.8889
8587 | 8610:00 | 19 | 358 | 1 | Sunday | 12 | 20.5556 | 19.4444 | 25.5556 | 28.3333 | 53.3333 | 48.8889
8588 | 8611:00 | 20 | 358 | 1 | Sunday | 12 | 20.5556 | 19.4444 | 25.5556 | 28.3333 | 53.3333 | 48.8889
8589 | 8612:00 | 21 | 358 | 1 | Sunday | 12 | 20.5556 | 19.4444 | 25.5556 | 28.3333 | 53.3333 | 48.8889
8590 | 8613:00 | 22 | 358 | 1 | Sunday | 12 | 20.5556 | 19.4444 | 25.5556 | 28.3333 | 53.3333 | 48.8889
8591 | 8614:00 | 23 | 358 | 1 | Sunday | 12 | 20.5556 | 19.4444 | 25.5556 | 28.3333 | 53.3333 | 48.8889
8592 | 8615:00 | 24 | 358 | 1 | Sunday | 12 | 20.5556 | 19.4444 | 25.5556 | 28.3333 | 53.3333 | 48.8889
8593 | 8616:00 | 1 | 359 | 2 | Monday | 12 | 20.5556 | 19.4444 | 25.5556 | 28.3333 | 53.3333 | 48.8889
8594 | 8617:00 | 2 | 359 | 2 | Monday | 12 | 20.5556 | 19.4444 | 25.5556 | 28.3333 | 53.3333 | 48.8889
8595 | 8618:00 | 3 | 359 | 2 | Monday | 12 | 20.5556 | 19.4444 | 25.5556 | 28.3333 | 53.3333 | 48.8889
8596 | 8619:00 | 4 | 359 | 2 | Monday | 12 | 20.5556 | 19.4444 | 25.5556 | 28.3333 | 53.3333 | 48.8889
8597 | 8620:00 | 5 | 359 | 2 | Monday | 12 | 20.5556 | 19.4444 | 25.5556 | 28.3333 | 53.3333 | 48.8889
8598 | 8621:00 | 6 | 359 | 2 | Monday | 12 | 20.5556 | 19.4444 | 25.5556 | 28.3333 | 53.3333 | 48.8889
8599 | 8622:00 | 7 | 359 | 2 | Monday | 12 | 20.5556 | 19.4444 | 25.5556 | 28.3333 | 53.3333 | 48.8889
8600 | 8623:00 | 8 | 359 | 2 | Monday | 12 | 20.5556 | 19.4444 | 25.5556 | 28.3333 | 53.3333 | 48.8889
8601 | 8624:00 | 9 | 359 | 2 | Monday | 12 | 20.5556 | 19.4444 | 25.5556 | 28.3333 | 53.3333 | 48.8889
8602 | 8625:00 | 10 | 359 | 2 | Monday | 12 | 20.5556 | 19.4444 | 25.5556 | 28.3333 | 53.3333 | 48.8889
8603 | 8626:00 | 11 | 359 | 2 | Monday | 12 | 20.5556 | 19.4444 | 25.5556 | 28.3333 | 53.3333 | 48.8889
8604 | 8627:00 | 12 | 359 | 2 | Monday | 12 | 20.5556 | 19.4444 | 25.5556 | 28.3333 | 53.3333 | 48.8889
8605 | 8628:00 | 13 | 359 | 2 | Monday | 12 | 20.5556 | 19.4444 | 25.5556 | 28.3333 | 53.3333 | 48.8889
8606 | 8629:00 | 14 | 359 | 2 | Monday | 12 | 20.5556 | 19.4444 | 25.5556 | 28.3333 | 53.3333 | 48.8889
8607 | 8630:00 | 15 | 359 | 2 | Monday | 12 | 20.5556 | 19.4444 | 25.5556 | 28.3333 | 53.3333 | 48.8889
8608 | 8631:00 | 16 | 359 | 2 | Monday | 12 | 20.5556 | 19.4444 | 25.5556 | 28.3333 | 53.3333 | 48.8889
8609 | 8632:00 | 17 | 359 | 2 | Monday | 12 | 20.5556 | 19.4444 | 25.5556 | 28.3333 | 53.3333 | 48.8889
8610 | 8633:00 | 18 | 359 | 2 | Monday | 12 | 20.5556 | 19.4444 | 25.5556 | 28.3333 | 53.3333 | 48.8889
8611 | 8634:00 | 19 | 359 | 2 | Monday | 12 | 20.5556 | 19.4444 | 25.5556 | 28.3333 | 53.3333 | 48.8889
8612 | 8635:00 | 20 | 359 | 2 | Monday | 12 | 20.5556 | 19.4444 | 25.5556 | 28.3333 | 53.3333 | 48.8889
8613 | 8636:00 | 21 | 359 | 2 | Monday | 12 | 20.5556 | 19.4444 | 25.5556 | 28.3333 | 53.3333 | 48.8889
8614 | 8637:00 | 22 | 359 | 2 | Monday | 12 | 20.5556 | 19.4444 | 25.5556 | 28.3333 | 53.3333 | 48.8889
8615 | 8638:00 | 23 | 359 | 2 | Monday | 12 | 20.5556 | 19.4444 | 25.5556 | 28.3333 | 53.3333 | 48.8889
8616 | 8639:00 | 24 | 359 | 2 | Monday | 12 | 20.5556 | 19.4444 | 25.5556 | 28.3333 | 53.3333 | 48.8889
8617 | 8640:00 | 1 | 360 | 3 | Tuesday | 12 | 20.5556 | 19.4444 | 25.5556 | 28.3333 | 53.3333 | 48.8889
8618 | 8641:00 | 2 | 360 | 3 | Tuesday | 12 | 20.5556 | 19.4444 | 25.5556 | 28.3333 | 53.3333 | 48.8889
8619 | 8642:00 | 3 | 360 | 3 | Tuesday | 12 | 20.5556 | 19.4444 | 25.5556 | 28.3333 | 53.3333 | 48.8889
8620 | 8643:00 | 4 | 360 | 3 | Tuesday | 12 | 20.5556 | 19.4444 | 25.5556 | 28.3333 | 53.3333 | 48.8889
8621 | 8644:00 | 5 | 360 | 3 | Tuesday | 12 | 20.5556 | 19.4444 | 25.5556 | 28.3333 | 53.3333 | 48.8889
8622 | 8645:00 | 6 | 360 | 3 | Tuesday | 12 | 20.5556 | 19.4444 | 25.5556 | 28.3333 | 53.3333 | 48.8889
8623 | 8646:00 | 7 | 360 | 3 | Tuesday | 12 | 20.5556 | 19.4444 | 25.5556 | 28.3333 | 53.3333 | 48.8889
8624 | 8647:00 | 8 | 360 | 3 | Tuesday | 12 | 20.5556 | 19.4444 | 25.5556 | 28.3333 | 53.3333 | 48.8889
8625 | 8648:00 | 9 | 360 | 3 | Tuesday | 12 | 20.5556 | 19.4444 | 25.5556 | 28.3333 | 53.3333 | 48.8889
8626 | 8649:00 | 10 | 360 | 3 | Tuesday | 12 | 20.5556 | 19.4444 | 25.5556 | 28.3333 | 53.3333 | 48.8889
8627 | 8650:00 | 11 | 360 | 3 | Tuesday | 12 | 20.5556 | 19.4444 | 25.5556 | 28.3333 | 53.3333 | 48.8889
8628 | 8651:00 | 12 | 360 | 3 | Tuesday | 12 | 20.5556 | 19.4444 | 25.5556 | 28.3333 | 53.3333 | 48.8889
8629 | 8652:00 | 13 | 360 | 3 | Tuesday | 12 | 20.5556 | 19.4444 | 25.5556 | 28.3333 | 53.3333 | 48.8889
8630 | 8653:00 | 14 | 360 | 3 | Tuesday | 12 | 20.5556 | 19.4444 | 25.5556 | 28.3333 | 53.3333 | 48.8889
8631 | 8654:00 | 15 | 360 | 3 | Tuesday | 12 | 20.5556 | 19.4444 | 25.5556 | 28.3333 | 53.3333 | 48.8889
8632 | 8655:00 | 16 | 360 | 3 | Tuesday | 12 | 20.5556 | 19.4444 | 25.5556 | 28.3333 | 53.3333 | 48.8889
8633 | 8656:00 | 17 | 360 | 3 | Tuesday | 12 | 20.5556 | 19.4444 | 25.5556 | 28.3333 | 53.3333 | 48.8889
8634 | 8657:00 | 18 | 360 | 3 | Tuesday | 12 | 20.5556 | 19.4444 | 25.5556 | 28.3333 | 53.3333 | 48.8889
8635 | 8658:00 | 19 | 360 | 3 | Tuesday | 12 | 20.5556 | 19.4444 | 25.5556 | 28.3333 | 53.3333 | 48.8889
8636 | 8659:00 | 20 | 360 | 3 | Tuesday | 12 | 20.5556 | 19.4444 | 25.5556 | 28.3333 | 53.3333 | 48.8889
8637 | 8660:00 | 21 | 360 | 3 | Tuesday | 12 | 20.5556 | 19.4444 | 25.5556 | 28.3333 | 53.3333 | 48.8889
8638 | 8661:00 | 22 | 360 | 3 | Tuesday | 12 | 20.5556 | 19.4444 | 25.5556 | 28.3333 | 53.3333 | 48.8889
8639 | 8662:00 | 23 | 360 | 3 | Tuesday | 12 | 20.5556 | 19.4444 | 25.5556 | 28.3333 | 53.3333 | 48.8889
8640 | 8663:00 | 24 | 360 | 3 | Tuesday | 12 | 20.5556 | 19.4444 | 25.5556 | 28.3333 | 53.3333 | 48.8889
8641 | 8664:00 | 1 | 361 | 4 | Wednesday | 12 | 20.5556 | 19.4444 | 25.5556 | 28.3333 | 53.3333 | 48.8889
8642 | 8665:00 | 2 | 361 | 4 | Wednesday | 12 | 20.5556 | 19.4444 | 25.5556 | 28.3333 | 53.3333 | 48.8889
8643 | 8666:00 | 3 | 361 | 4 | Wednesday | 12 | 20.5556 | 19.4444 | 25.5556 | 28.3333 | 53.3333 | 48.8889
8644 | 8667:00 | 4 | 361 | 4 | Wednesday | 12 | 20.5556 | 19.4444 | 25.5556 | 28.3333 | 53.3333 | 48.8889
8645 | 8668:00 | 5 | 361 | 4 | Wednesday | 12 | 20.5556 | 19.4444 | 25.5556 | 28.3333 | 53.3333 | 48.8889
8646 | 8669:00 | 6 | 361 | 4 | Wednesday | 12 | 20.5556 | 19.4444 | 25.5556 | 28.3333 | 53.3333 | 48.8889
8647 | 8670:00 | 7 | 361 | 4 | Wednesday | 12 | 20.5556 | 19.4444 | 25.5556 | 28.3333 | 53.3333 | 48.8889
8648 | 8671:00 | 8 | 361 | 4 | Wednesday | 12 | 20.5556 | 19.4444 | 25.5556 | 28.3333 | 53.3333 | 48.8889
8649 | 8672:00 | 9 | 361 | 4 | Wednesday | 12 | 20.5556 | 19.4444 | 25.5556 | 28.3333 | 53.3333 | 48.8889
8650 | 8673:00 | 10 | 361 | 4 | Wednesday | 12 | 20.5556 | 19.4444 | 25.5556 | 28.3333 | 53.3333 | 48.8889
8651 | 8674:00 | 11 | 361 | 4 | Wednesday | 12 | 20.5556 | 19.4444 | 25.5556 | 28.3333 | 53.3333 | 48.8889
8652 | 8675:00 | 12 | 361 | 4 | Wednesday | 12 | 20.5556 | 19.4444 | 25.5556 | 28.3333 | 53.3333 | 48.8889
8653 | 8676:00 | 13 | 361 | 4 | Wednesday | 12 | 20.5556 | 19.4444 | 25.5556 | 28.3333 | 53.3333 | 48.8889
8654 | 8677:00 | 14 | 361 | 4 | Wednesday | 12 | 20.5556 | 19.4444 | 25.5556 | 28.3333 | 53.3333 | 48.8889
8655 | 8678:00 | 15 | 361 | 4 | Wednesday | 12 | 20.5556 | 19.4444 | 25.5556 | 28.3333 | 53.3333 | 48.8889
8656 | 8679:00 | 16 | 361 | 4 | Wednesday | 12 | 20.5556 | 19.4444 | 25.5556 | 28.3333 | 53.3333 | 48.8889
8657 | 8680:00 | 17 | 361 | 4 | Wednesday | 12 | 20.5556 | 19.4444 | 25.5556 | 28.3333 | 53.3333 | 48.8889
8658 | 8681:00 | 18 | 361 | 4 | Wednesday | 12 | 20.5556 | 19.4444 | 25.5556 | 28.3333 | 53.3333 | 48.8889
8659 | 8682:00 | 19 | 361 | 4 | Wednesday | 12 | 20.5556 | 19.4444 | 25.5556 | 28.3333 | 53.3333 | 48.8889
8660 | 8683:00 | 20 | 361 | 4 | Wednesday | 12 | 20.5556 | 19.4444 | 25.5556 | 28.3333 | 53.3333 | 48.8889
8661 | 8684:00 | 21 | 361 | 4 | Wednesday | 12 | 20.5556 | 19.4444 | 25.5556 | 28.3333 | 53.3333 | 48.8889
8662 | 8685:00 | 22 | 361 | 4 | Wednesday | 12 | 20.5556 | 19.4444 | 25.5556 | 28.3333 | 53.3333 | 48.8889
8663 | 8686:00 | 23 | 361 | 4 | Wednesday | 12 | 20.5556 | 19.4444 | 25.5556 | 28.3333 | 53.3333 | 48.8889
8664 | 8687:00 | 24 | 361 | 4 | Wednesday | 12 | 20.5556 | 19.4444 | 25.5556 | 28.3333 | 53.3333 | 48.8889
8665 | 8688:00 | 1 | 362 | 5 | Thursday | 12 | 20.5556 | 19.4444 | 25.5556 | 28.3333 | 53.3333 | 48.8889
8666 | 8689:00 | 2 | 362 | 5 | Thursday | 12 | 20.5556 | 19.4444 | 25.5556 | 28.3333 | 53.3333 | 48.8889
8667 | 8690:00 | 3 | 362 | 5 | Thursday | 12 | 20.5556 | 19.4444 | 25.5556 | 28.3333 | 53.3333 | 48.8889
8668 | 8691:00 | 4 | 362 | 5 | Thursday | 12 | 20.5556 | 19.4444 | 25.5556 | 28.3333 | 53.3333 | 48.8889
8669 | 8692:00 | 5 | 362 | 5 | Thursday | 12 | 20.5556 | 19.4444 | 25.5556 | 28.3333 | 53.3333 | 48.8889
8670 | 8693:00 | 6 | 362 | 5 | Thursday | 12 | 20.5556 | 19.4444 | 25.5556 | 28.3333 | 53.3333 | 48.8889
8671 | 8694:00 | 7 | 362 | 5 | Thursday | 12 | 20.5556 | 19.4444 | 25.5556 | 28.3333 | 53.3333 | 48.8889
8672 | 8695:00 | 8 | 362 | 5 | Thursday | 12 | 20.5556 | 19.4444 | 25.5556 | 28.3333 | 53.3333 | 48.8889
8673 | 8696:00 | 9 | 362 | 5 | Thursday | 12 | 20.5556 | 19.4444 | 25.5556 | 28.3333 | 53.3333 | 48.8889
8674 | 8697:00 | 10 | 362 | 5 | Thursday | 12 | 20.5556 | 19.4444 | 25.5556 | 28.3333 | 53.3333 | 48.8889
8675 | 8698:00 | 11 | 362 | 5 | Thursday | 12 | 20.5556 | 19.4444 | 25.5556 | 28.3333 | 53.3333 | 48.8889
8676 | 8699:00 | 12 | 362 | 5 | Thursday | 12 | 20.5556 | 19.4444 | 25.5556 | 28.3333 | 53.3333 | 48.8889
8677 | 8700:00 | 13 | 362 | 5 | Thursday | 12 | 20.5556 | 19.4444 | 25.5556 | 28.3333 | 53.3333 | 48.8889
8678 | 8701:00 | 14 | 362 | 5 | Thursday | 12 | 20.5556 | 19.4444 | 25.5556 | 28.3333 | 53.3333 | 48.8889
8679 | 8702:00 | 15 | 362 | 5 | Thursday | 12 | 20.5556 | 19.4444 | 25.5556 | 28.3333 | 53.3333 | 48.8889
8680 | 8703:00 | 16 | 362 | 5 | Thursday | 12 | 20.5556 | 19.4444 | 25.5556 | 28.3333 | 53.3333 | 48.8889
8681 | 8704:00 | 17 | 362 | 5 | Thursday | 12 | 20.5556 | 19.4444 | 25.5556 | 28.3333 | 53.3333 | 48.8889
8682 | 8705:00 | 18 | 362 | 5 | Thursday | 12 | 20.5556 | 19.4444 | 25.5556 | 28.3333 | 53.3333 | 48.8889
8683 | 8706:00 | 19 | 362 | 5 | Thursday | 12 | 20.5556 | 19.4444 | 25.5556 | 28.3333 | 53.3333 | 48.8889
8684 | 8707:00 | 20 | 362 | 5 | Thursday | 12 | 20.5556 | 19.4444 | 25.5556 | 28.3333 | 53.3333 | 48.8889
8685 | 8708:00 | 21 | 362 | 5 | Thursday | 12 | 20.5556 | 19.4444 | 25.5556 | 28.3333 | 53.3333 | 48.8889
8686 | 8709:00 | 22 | 362 | 5 | Thursday | 12 | 20.5556 | 19.4444 | 25.5556 | 28.3333 | 53.3333 | 48.8889
8687 | 8710:00 | 23 | 362 | 5 | Thursday | 12 | 20.5556 | 19.4444 | 25.5556 | 28.3333 | 53.3333 | 48.8889
8688 | 8711:00 | 24 | 362 | 5 | Thursday | 12 | 20.5556 | 19.4444 | 25.5556 | 28.3333 | 53.3333 | 48.8889
8689 | 8712:00 | 1 | 363 | 6 | Friday | 12 | 20.5556 | 19.4444 | 25.5556 | 28.3333 | 53.3333 | 48.8889
8690 | 8713:00 | 2 | 363 | 6 | Friday | 12 | 20.5556 | 19.4444 | 25.5556 | 28.3333 | 53.3333 | 48.8889
8691 | 8714:00 | 3 | 363 | 6 | Friday | 12 | 20.5556 | 19.4444 | 25.5556 | 28.3333 | 53.3333 | 48.8889
8692 | 8715:00 | 4 | 363 | 6 | Friday | 12 | 20.5556 | 19.4444 | 25.5556 | 28.3333 | 53.3333 | 48.8889
8693 | 8716:00 | 5 | 363 | 6 | Friday | 12 | 20.5556 | 19.4444 | 25.5556 | 28.3333 | 53.3333 | 48.8889
8694 | 8717:00 | 6 | 363 | 6 | Friday | 12 | 20.5556 | 19.4444 | 25.5556 | 28.3333 | 53.3333 | 48.8889
8695 | 8718:00 | 7 | 363 | 6 | Friday | 12 | 20.5556 | 19.4444 | 25.5556 | 28.3333 | 53.3333 | 48.8889
8696 | 8719:00 | 8 | 363 | 6 | Friday | 12 | 20.5556 | 19.4444 | 25.5556 | 28.3333 | 53.3333 | 48.8889
8697 | 8720:00 | 9 | 363 | 6 | Friday | 12 | 20.5556 | 19.4444 | 25.5556 | 28.3333 | 53.3333 | 48.8889
8698 | 8721:00 | 10 | 363 | 6 | Friday | 12 | 20.5556 | 19.4444 | 25.5556 | 28.3333 | 53.3333 | 48.8889
8699 | 8722:00 | 11 | 363 | 6 | Friday | 12 | 20.5556 | 19.4444 | 25.5556 | 28.3333 | 53.3333 | 48.8889
8700 | 8723:00 | 12 | 363 | 6 | Friday | 12 | 20.5556 | 19.4444 | 25.5556 | 28.3333 | 53.3333 | 48.8889
8701 | 8724:00 | 13 | 363 | 6 | Friday | 12 | 20.5556 | 19.4444 | 25.5556 | 28.3333 | 53.3333 | 48.8889
8702 | 8725:00 | 14 | 363 | 6 | Friday | 12 | 20.5556 | 19.4444 | 25.5556 | 28.3333 | 53.3333 | 48.8889
8703 | 8726:00 | 15 | 363 | 6 | Friday | 12 | 20.5556 | 19.4444 | 25.5556 | 28.3333 | 53.3333 | 48.8889
8704 | 8727:00 | 16 | 363 | 6 | Friday | 12 | 20.5556 | 19.4444 | 25.5556 | 28.3333 | 53.3333 | 48.8889
8705 | 8728:00 | 17 | 363 | 6 | Friday | 12 | 20.5556 | 19.4444 | 25.5556 | 28.3333 | 53.3333 | 48.8889
8706 | 8729:00 | 18 | 363 | 6 | Friday | 12 | 20.5556 | 19.4444 | 25.5556 | 28.3333 | 53.3333 | 48.8889
8707 | 8730:00 | 19 | 363 | 6 | Friday | 12 | 20.5556 | 19.4444 | 25.5556 | 28.3333 | 53.3333 | 48.8889
8708 | 8731:00 | 20 | 363 | 6 | Friday | 12 | 20.5556 | 19.4444 | 25.5556 | 28.3333 | 53.3333 | 48.8889
8709 | 8732:00 | 21 | 363 | 6 | Friday | 12 | 20.5556 | 19.4444 | 25.5556 | 28.3333 | 53.3333 | 48.8889
8710 | 8733:00 | 22 | 363 | 6 | Friday | 12 | 20.5556 | 19.4444 | 25.5556 | 28.3333 | 53.3333 | 48.8889
8711 | 8734:00 | 23 | 363 | 6 | Friday | 12 | 20.5556 | 19.4444 | 25.5556 | 28.3333 | 53.3333 | 48.8889
8712 | 8735:00 | 24 | 363 | 6 | Friday | 12 | 20.5556 | 19.4444 | 25.5556 | 28.3333 | 53.3333 | 48.8889
8713 | 8736:00 | 1 | 364 | 7 | Saturday | 12 | 20.5556 | 19.4444 | 25.5556 | 28.3333 | 53.3333 | 48.8889
8714 | 8737:00 | 2 | 364 | 7 | Saturday | 12 | 20.5556 | 19.4444 | 25.5556 | 28.3333 | 53.3333 | 48.8889
8715 | 8738:00 | 3 | 364 | 7 | Saturday | 12 | 20.5556 | 19.4444 | 25.5556 | 28.3333 | 53.3333 | 48.8889
8716 | 8739:00 | 4 | 364 | 7 | Saturday | 12 | 20.5556 | 19.4444 | 25.5556 | 28.3333 | 53.3333 | 48.8889
8717 | 8740:00 | 5 | 364 | 7 | Saturday | 12 | 20.5556 | 19.4444 | 25.5556 | 28.3333 | 53.3333 | 48.8889
8718 | 8741:00 | 6 | 364 | 7 | Saturday | 12 | 20.5556 | 19.4444 | 25.5556 | 28.3333 | 53.3333 | 48.8889
8719 | 8742:00 | 7 | 364 | 7 | Saturday | 12 | 20.5556 | 19.4444 | 25.5556 | 28.3333 | 53.3333 | 48.8889
8720 | 8743:00 | 8 | 364 | 7 | Saturday | 12 | 20.5556 | 19.4444 | 25.5556 | 28.3333 | 53.3333 | 48.8889
8721 | 8744:00 | 9 | 364 | 7 | Saturday | 12 | 20.5556 | 19.4444 | 25.5556 | 28.3333 | 53.3333 | 48.8889
8722 | 8745:00 | 10 | 364 | 7 | Saturday | 12 | 20.5556 | 19.4444 | 25.5556 | 28.3333 | 53.3333 | 48.8889
8723 | 8746:00 | 11 | 364 | 7 | Saturday | 12 | 20.5556 | 19.4444 | 25.5556 | 28.3333 | 53.3333 | 48.8889
8724 | 8747:00 | 12 | 364 | 7 | Saturday | 12 | 20.5556 | 19.4444 | 25.5556 | 28.3333 | 53.3333 | 48.8889
8725 | 8748:00 | 13 | 364 | 7 | Saturday | 12 | 20.5556 | 19.4444 | 25.5556 | 28.3333 | 53.3333 | 48.8889
8726 | 8749:00 | 14 | 364 | 7 | Saturday | 12 | 20.5556 | 19.4444 | 25.5556 | 28.3333 | 53.3333 | 48.8889
8727 | 8750:00 | 15 | 364 | 7 | Saturday | 12 | 20.5556 | 19.4444 | 25.5556 | 28.3333 | 53.3333 | 48.8889
8728 | 8751:00 | 16 | 364 | 7 | Saturday | 12 | 20.5556 | 19.4444 | 25.5556 | 28.3333 | 53.3333 | 48.8889
8729 | 8752:00 | 17 | 364 | 7 | Saturday | 12 | 20.5556 | 19.4444 | 25.5556 | 28.3333 | 53.3333 | 48.8889
8730 | 8753:00 | 18 | 364 | 7 | Saturday | 12 | 20.5556 | 19.4444 | 25.5556 | 28.3333 | 53.3333 | 48.8889
8731 | 8754:00 | 19 | 364 | 7 | Saturday | 12 | 20.5556 | 19.4444 | 25.5556 | 28.3333 | 53.3333 | 48.8889
8732 | 8755:00 | 20 | 364 | 7 | Saturday | 12 | 20.5556 | 19.4444 | 25.5556 | 28.3333 | 53.3333 | 48.8889
8733 | 8756:00 | 21 | 364 | 7 | Saturday | 12 | 20.5556 | 19.4444 | 25.5556 | 28.3333 | 53.3333 | 48.8889
8734 | 8757:00 | 22 | 364 | 7 | Saturday | 12 | 20.5556 | 19.4444 | 25.5556 | 28.3333 | 53.3333 | 48.8889
8735 | 8758:00 | 23 | 364 | 7 | Saturday | 12 | 20.5556 | 19.4444 | 25.5556 | 28.3333 | 53.3333 | 48.8889
8736 | 8759:00 | 24 | 364 | 7 | Saturday | 12 | 20.5556 | 19.4444 | 25.5556 | 28.3333 | 53.3333 | 48.8889
8737 | 8760:00 | 1 | 365 | 1 | Sunday | 12 | 20.5556 | 19.4444 | 25.5556 | 28.3333 | 53.3333 | 48.8889
8738 | 8761:00 | 2 | 365 | 1 | Sunday | 12 | 20.5556 | 19.4444 | 25.5556 | 28.3333 | 53.3333 | 48.8889
8739 | 8762:00 | 3 | 365 | 1 | Sunday | 12 | 20.5556 | 19.4444 | 25.5556 | 28.3333 | 53.3333 | 48.8889
8740 | 8763:00 | 4 | 365 | 1 | Sunday | 12 | 20.5556 | 19.4444 | 25.5556 | 28.3333 | 53.3333 | 48.8889
8741 | 8764:00 | 5 | 365 | 1 | Sunday | 12 | 20.5556 | 19.4444 | 25.5556 | 28.3333 | 53.3333 | 48.8889
8742 | 8765:00 | 6 | 365 | 1 | Sunday | 12 | 20.5556 | 19.4444 | 25.5556 | 28.3333 | 53.3333 | 48.8889
8743 | 8766:00 | 7 | 365 | 1 | Sunday | 12 | 20.5556 | 19.4444 | 25.5556 | 28.3333 | 53.3333 | 48.8889
8744 | 8767:00 | 8 | 365 | 1 | Sunday | 12 | 20.5556 | 19.4444 | 25.5556 | 28.3333 | 53.3333 | 48.8889
8745 | 8768:00 | 9 | 365 | 1 | Sunday | 12 | 20.5556 | 19.4444 | 25.5556 | 28.3333 | 53.3333 | 48.8889
8746 | 8769:00 | 10 | 365 | 1 | Sunday | 12 | 20.5556 | 19.4444 | 25.5556 | 28.3333 | 53.3333 | 48.8889
8747 | 8770:00 | 11 | 365 | 1 | Sunday | 12 | 20.5556 | 19.4444 | 25.5556 | 28.3333 | 53.3333 | 48.8889
8748 | 8771:00 | 12 | 365 | 1 | Sunday | 12 | 20.5556 | 19.4444 | 25.5556 | 28.3333 | 53.3333 | 48.8889
8749 | 8772:00 | 13 | 365 | 1 | Sunday | 12 | 20.5556 | 19.4444 | 25.5556 | 28.3333 | 53.3333 | 48.8889
8750 | 8773:00 | 14 | 365 | 1 | Sunday | 12 | 20.5556 | 19.4444 | 25.5556 | 28.3333 | 53.3333 | 48.8889
8751 | 8774:00 | 15 | 365 | 1 | Sunday | 12 | 20.5556 | 19.4444 | 25.5556 | 28.3333 | 53.3333 | 48.8889
8752 | 8775:00 | 16 | 365 | 1 | Sunday | 12 | 20.5556 | 19.4444 | 25.5556 | 28.3333 | 53.3333 | 48.8889
8753 | 8776:00 | 17 | 365 | 1 | Sunday | 12 | 20.5556 | 19.4444 | 25.5556 | 28.3333 | 53.3333 | 48.8889
8754 | 8777:00 | 18 | 365 | 1 | Sunday | 12 | 20.5556 | 19.4444 | 25.5556 | 28.3333 | 53.3333 | 48.8889
8755 | 8778:00 | 19 | 365 | 1 | Sunday | 12 | 20.5556 | 19.4444 | 25.5556 | 28.3333 | 53.3333 | 48.8889
8756 | 8779:00 | 20 | 365 | 1 | Sunday | 12 | 20.5556 | 19.4444 | 25.5556 | 28.3333 | 53.3333 | 48.8889
8757 | 8780:00 | 21 | 365 | 1 | Sunday | 12 | 20.5556 | 19.4444 | 25.5556 | 28.3333 | 53.3333 | 48.8889
8758 | 8781:00 | 22 | 365 | 1 | Sunday | 12 | 20.5556 | 19.4444 | 25.5556 | 28.3333 | 53.3333 | 48.8889
8759 | 8782:00 | 23 | 365 | 1 | Sunday | 12 | 20.5556 | 19.4444 | 25.5556 | 28.3333 | 53.3333 | 48.8889
8760 | 8783:00 | 24 | 365 | 1 | Sunday | 12 | 20.5556 | 19.4444 | 25.5556 | 28.3333 | 53.3333 | 48.8889

## EPlus Text Files_DETAILED
EnergyPlus Class Group | EnergyPlus Class | Input Text File | EnergyPlus Object to Modify | Input Parameter(s) Required from UI | Input Description | Input Data Type | Input Constraints | Unit conversion: Multiply value by…
Simulation Parameters | Version | SimulationParameters.txt
SimulationControl
| Building |  | Name | Run Label | Unique ID for EnergyPlus run | String | None
|  |  | North Axis {deg} | Bldg Orient [deg] | degrees offset from north | Integer | 0 to 360
SurfaceConvectionAlgorithm:Inside
| Timestep |  | Number of Timesteps per Hour | Timesteps Per Hr | number of calculation timesteps per hour | Integer | 1 to 6
Location and Climate | RunPeriod
| Site:Location | LocationAndClimate.txt | [All] | Weather File | weather file | String | Pre-defined drop-down list
| SizingPeriod:DesignDay |  | [All]
Site:WaterMainsTemperature
Schedules | ScheduleTypeLimits | Schedules.txt
Schedule:Day:Hourly
Schedule:Week:Compact
Schedule:Year
Schedule:Compact
Schedule:Constant
Surface Construction Elements | Material | Materials.txt
Material:NoMass
Material:AirGap
WindowMaterial:Blind
WindowMaterial:Glazing
| WindowMaterial:SimpleGlazingSystem | SimpleGlazingSystem.txt | U-Factor | Window U-Value [Btu/h/ft^2/F] | window U-value in W/ft2-F | Float | 0.1 to 1.5 | 5.6745
|  |  | Solar Heat Gain Coefficient | Window SHGC | window solar heat gain coefficient | Float | 0 to 1
| Construction | Constructions.txt
Thermal Zones and Surfaces | GlobalGeometryRules | ZonesAndSurfaces.txt
Zone
BuildingSurface:Detailed
Window
WindowShadingControl
Shading:Overhang
Door
InternalMass
Detailed Ground Heat Transfer | GroundHeatTransfer:Control | GroundHeatTransfer.txt
GroundHeatTransfer:Slab:Materials
GroundHeatTransfer:Slab:MatlProps
GroundHeatTransfer:Slab:BoundConds
GroundHeatTransfer:Slab:BldgProps
GroundHeatTransfer:Slab:Insulation
GroundHeatTransfer:Slab:EquivalentSlab
GroundHeatTransfer:Basement:SimParameters
GroundHeatTransfer:Basement:Insulation
GroundHeatTransfer:Basement:SurfaceProps
GroundHeatTransfer:Basement:BldgData
GroundHeatTransfer:Basement:Interior
GroundHeatTransfer:Basement:ComBldg
GroundHeatTransfer:Basement:EquivSlab
GroundHeatTransfer:Basement:EquivAutoGrid
Internal Gains | People | Gains.txt
| Lights |  | Watts per Zone Floor Area | Interior LPD [W/ft^2] | lighting power density of interior lights in W/ft2 | float | > 0 | 10.76
ElectricEquipment
Exterior Equipment | Exterior:Lights
Zone Airflow | ZoneVentilation:DesignFlowRate | HVAC.txt
Natural Ventilation and Duct Leakage | AirflowNetwork:SimulationControl
AirflowNetwork:MultiZone:Zone
AirflowNetwork:MultiZone:Surface
AirflowNetwork:MultiZone:Surface:EffectiveLeakageArea
AirflowNetwork:Distribution:Node
AirflowNetwork:Distribution:Component:LeakageRatio
AirflowNetwork:Distribution:Component:Duct
AirflowNetwork:Distribution:Component:Fan
AirflowNetwork:Distribution:Component:Coil
AirflowNetwork:Distribution:Linkage
HVAC Design Objects | DesignSpecification:OutdoorAir
Sizing:Zone
Sizing:System
| Sizing:Plant | DHW.txt
Zone HVAC Controls and Thermostats | ZoneControl:Thermostat | HVAC.txt
ThermostatSetpoint:DualSetpoint
Zone HVAC Forced Air Units | ZoneHVAC:EnergyRecoveryVentilator
Zone HVAC Air Loop Terminal Units | AirTerminal:SingleDuct:ConstantVolume:NoReheat
ZoneHVAC:AirDistributionUnit
Zone HVAC Equipment Connections | ZoneHVAC:EquipmentList
ZoneHVAC:EquipmentConnections
Fans | Fan:OnOff
Coils | Coil:Cooling:DX:SingleSpeed
Coil:Heating:Electric
Heat Recovery | HeatExchanger:AirToAir:SensibleAndLatent
Unitary Equipment | AirLoopHVAC:UnitaryHeatCool
Air Distribution | AirLoopHVAC
AirLoopHVAC:ZoneSplitter
AirLoopHVAC:SupplyPath
AirLoopHVAC:ZoneMixer
AirLoopHVAC:ReturnPath
Node-Branch Management | Branch | HVAC.txt and DHW.txt
BranchList
| Connector:Splitter | DHW.txt
Connector:Mixer
ConnectorList
| NodeList | HVAC.txt
OutdoorAir:Node
OutdoorAir:NodeList
| Pipe:Adiabatic | DHW.txt
Pump | Pump:VariableSpeed
Water Heaters and Thermal Storage | WaterHeater:Mixed
WaterHeater:Sizing
Plant-Condenser Loops | PlantLoop
Plant-Condenser Control | PlantEquipmentList
PlantEquipmentOperation:HeatingLoad
PlantEquipmentOperationSchemes
System Availability Managers | AvailabilityManager:Scheduled | Schedules.txt
AvailabilityManagerAssignmentList
Setpoint Managers | SetpointManager:Scheduled | DHW.txt
Water Systems | WaterUse:Equipment
WaterUse:Connections
Performance Curves | Curve:Quadratic | PerformanceCurves.txt
Curve:Cubic
Curve:Biquadratic
Output Reporting | Output:VariableDictionary | Output.txt
Output:Constructions
Output:Table:SummaryReports
Output:Table:Monthly
OutputControl:Table:Style

## Milestone Tracker
Milestone/Version # | Milestone Description | Steps to Complete Milestone
0.1 | - Get all project documents on GitHub, and teach your old brother how to use it :) - Generate full EnergyPlus .IDF (text) files using Python code - Put each .IDF file in its own sub-folder under the main Working Directory, indicated on the "File Directories" Excel tab. - Be able to loop through and generate a list of .IDF files. - Be able to alter a handful of EnergyPlus parameters in the .IDF code using inputs from the "Model_Inputs" Excel tab. | 0. Get all project docs on GitHub. 1. When you run Python, the first thing it should do is create a parent folder in the directory specified on the "File Directories" tab, and name the folder with the "Project Name" given on the same tab. 2. Once that is done, we need to create the EnergyPlus input text files using the guidance on the "EPlus Text Files_Detailed" and "EPlus Text Files_Summary" tabs. There's too much to explain here, so we should discuss over the phone. But basically, your code will: - Create a folder for the text file with the named provided in the "RunLabel" column on the "Model_Inputs" tab. - Build the .IDF text file associated with that RunLabel, and save it within the folder you just created. - Loop through all iterations on the "Model_Inputs" tab, and repeat the above steps (e.g., create a subfolder, create the text file, save it in the sub-folder).
0.2 | - Get IDF files to run sucessfully through EnergyPlus v9.5 (via the command line) in a batch process | 1. Download EnergyPlus v9.5 (make sure it's 9.5. I heard 9.6, the current version, has some bugs). 2. Use Python to call EnergyPlus via the command prompt and run the IDF's through it. EnergyPlus needs two arguments in order to run: the IDF file, and the weather file (.epw). I've now included the weather files in a separate folder in the zip file. I've also included my Python script where I was calling EnergyPlus via the command prompt. Finally, I've renamed "Location" to "WeatherFile" in the Model_inputs tab.
0.2.5 | - Get unit conversions working for existing inputs - Get model outputs from EnergyPlus into this file | 1. Two of the current inputs on the Model_Inputs tab need to have their units converted: WindowU-Value and InteriorLPD. The conversion factors are shown on the "EPlus Text Files_DETAILED" tab. 2. Next - reading and storing outputs! We've already set up our IDFs to automatically generate outputs. These are found in the Outputs.txt file that we include in our full IDF. After an IDF runs, as long as it runs successfully, it will generate a file called "[IDFName].csv" in the same directory as the IDF. So, for example, if the IDF is called BaseRun, the output file we want will be called "BaseRun.csv". The output file is going to have data fields that we are going to want to map and store in our outputs tab in this file called "Model_Outputs". I've included this mapping on the tab "ModelOutputMap&Conversions". Before we store the outputs in this file, though, we need to convert their units. Not all of the data fields have the same conversion factor, so I've put the conversion factors also on the tab "ModelOutputMap&Conversions". So, in summary, at this point our program will: - Read in inputs from the Model_Inputs tab, making any necessary unit conversions. - Combine these inputs with the text file library to make full IDF files. - Run the IDF files through EnergyPlus. - Read in the outputs generated from the EnergyPlus runs. - Make any necessary unit conversions to those outputs. - Store the outputs on the Model_Outputs tab.
0.3 | - Improve look of UI - Expand inputs!!

## Building Block Master Map
Text File Order | Parent Text File/Folder Name | Sub-Folder or File Name | Sub-Folder or File Name | Need(s) to be Generated? | Changes Based on User Input? | General Change Type | Specifics of Change | User Input Used to Change Text File | Input Description | Input Data Type | Input Constraints | Input Units | Units Needed for EnergyPlus | Multiplier Needed to Convert Input Units to EPlus Units
1 | SimulationParameters.txt |  |  | No | Yes | F-string insertion(s) within text file | User-inputted text gets directly inserted into text file without adjustment. | Run Label | Unique ID for EnergyPlus run | String | [None] | [Unitless]
[8 empty] | Timesteps Per Hr | number of calculation timesteps per hour | Integer | 1 to 6 | Timesteps per hour | Timesteps per hour
[8 empty] | Bldg Orient [deg] | degrees offset from north | Integer | 0 to 360 | degrees | degrees
2 | LocationAndClimate | USA_ID_Boise.AP-Gowen.Field.ANGB.726810_TMY3.txt |  | No | Yes | Full text file swap | User selection determines which of the light blue text file gets inserted into "the stack". Note: User selection also determines which weather file (.epw) gets used for simulation. | Weather File | weather file used to size HVAC system and to estimate HVAC energy and demand over the year | String | Pre-defined drop-down list | [Unitless]
USA_MT_Kalispell-Glacier.Park.Intl.AP.727790_TMY3.txt
USA_OR_Portland.Intl.AP.726980_TMY3.txt
USA_WA_Seattle-Tacoma.Intl.AP.727930_TMY3.txt
USA_WA_Spokane.Intl.AP.727850_TMY3.txt
3 | Schedules | Schedules.csv |  | Yes | No
|  | Schedules.txt |  | No | Yes | F-string insertion(s) within text file | User selection determines which column numbers of the Schedules.csv file are used in the simulation. | Htg_StPt_Sch | Heating setpoint schedule | String | Pre-defined drop-down list | [Unitless]
[8 empty] | Clg_StPt_Sch | Cooling setpoint schedule | String | Pre-defined drop-down list | [Unitless]
[8 empty] | DHW_StPt_Sch | Domestic hot water heater setpoint schedule | String | Pre-defined drop-down list | [Unitless]
4 | Materials | WallInsulation | Wood-Framed - 4 in. Studs - 16 in. OC - R-0 Cavity Insulation.txt | No | Yes | Full text file swap | User selection determines which of the light blue text file gets inserted into "the stack". | Exterior Non-Foundation Wall Construction | Wall cavity insulation that gets added to other wall layers to form the full wall construction. | String | Pre-defined drop-down list | [Unitless]
Wood-Framed - 4 in. Studs - 16 in. OC - R-11 Cavity Insulation.txt
Wood-Framed - 4 in. Studs - 16 in. OC - R-13 Cavity Insulation.txt
Wood-Framed - 4 in. Studs - 16 in. OC - R-15 Cavity Insulation.txt
Wood-Framed - 6 in. Studs - 16 in. OC - R-0 Cavity Insulation.txt
Wood-Framed - 6 in. Studs - 16 in. OC - R-19 Cavity Insulation.txt
Wood-Framed - 6 in. Studs - 16 in. OC - R-19 Cavity Insulation - R-10 Header Insulation.txt
Wood-Framed - 6 in. Studs - 16 in. OC - R-21 Cavity Insulation.txt
Wood-Framed - 6 in. Studs - 16 in. OC - R-21 Cavity Insulation - R-10 Header Insulation.txt
Wood-Framed - 6 in. Studs - 24 in. OC - R-0 Cavity Insulation.txt
Wood-Framed - 6 in. Studs - 24 in. OC - R-19 Cavity Insulation.txt
Wood-Framed - 6 in. Studs - 24 in. OC - R-19 Cavity Insulation - R-10 Header Insulation.txt
Wood-Framed - 6 in. Studs - 24 in. OC - R-21 Cavity Insulation.txt
Wood-Framed - 6 in. Studs - 24 in. OC - R-21 Cavity Insulation - R-10 Header Insulation.txt
|  | CeilingInsulation | Attic - R0 Cavity Insulation.txt | No | Yes | Full text file swap | User selection determines which of the light blue text file gets inserted into "the stack". | Ceiling And Roof Construction | Ceiling cavity insulation that gets added to other ceiling layers to form the full ceiling construction. | String | Pre-defined drop-down list | [Unitless]
Attic - R30 Cavity Insulation.txt
Attic - R38 Cavity Insulation.txt
Attic - R49 Cavity Insulation.txt
Attic - R60 Cavity Insulation.txt
|  | FloorInsulation | Crawlspace - R0 Cavity Insulation.txt | No | Yes | Full text file swap | User selection determines which of the light blue text file gets inserted into "the stack". | Foundation And Floor Construction | Ceiling cavity insulation that gets added to other ceiling layers to form the full ceiling construction. | String | Pre-defined drop-down list | [Unitless]
Crawlspace - R13 Cavity Insulation.txt
Crawlspace - R19 Cavity Insulation.txt
Crawlspace - R30 Cavity Insulation.txt
Crawlspace - R38 Cavity Insulation.txt
|  | OtherMaterials.txt |  | No | No
5 | SimpleGlazingSystem.txt |  |  | No | Yes | F-string insertion(s) within text file | User-inputted text gets directly inserted into text file after unit conversion (for U-value). | Window U-Value [Btu/h/ft^2/F] | Window U-value | Float | 0.1 to 1.5 | Btu/ft^2-F | watt/meter²/K | 5.6745
[8 empty] | Window SHGC | Window solar heat gain coefficient | Float | 0 to 1 | [Unitless]
6 | Constructions.txt |  |  | No | No
7 | ZonesAndSurfaces.txt |  |  | No | No
8 | GroundHeatTransfer.txt |  |  | No | No
9 | Gains.txt |  |  | No | Yes | F-string insertion(s) within text file | User-inputted text gets directly inserted into text file after unit conversion. | Interior LPD [W/ft^2] | Lighting power density of interior lights | Float | > 0 | W/ft^2 | watt/meter² | 10.76
10 | HVAC.txt | HVACType | Air Source Heat Pump - Single Speed | No | Yes | F-string insertion(s) within text file | User-inputted text gets directly inserted into text file after unit conversion. | ASHP Backup Heat Lockout Temp [deg F] | Max temp resistance heat can turn on | Integer | [None] | °F | °C | =(°F - 32) * 5/9
[8 empty] | ASHP Compressor Lockout Temp [deg F] | Min temp compressor is allowed to operate | Integer | [None] | °F | °C | =(°F - 32) * 5/9
[6 empty] | Full text file swap | User selection determines which of the light blue text file gets inserted into "the stack". | Primary HVAC Type | Type of heating and cooling system | String | Pre-defined drop-down list | [Unitless]
Electric Furnace with CAC
Electric Furnace with No CAC
Gas Furnace with CAC
Gas Furnace with No CAC
|  | OtherHVAC.txt |  | No | No
11 | DHW | WaterHeaterType | Electric Storage_50-gallon | No | Yes | Full text file swap | User selection determines which of the light blue text file gets inserted into "the stack". | Water_Heater_Type | Type of water heater | String | Pre-defined drop-down list | [Unitless]
Gas Storage_50-gallon
|  | OtherDHW.txt |  | No | No
12 | PerformanceCurves.txt |  |  | No | No
13 | Output.txt |  |  | No | No

## Above_Ground_Wall_Con
REEDR Input(s) |  | SEEM Input(s)
Drop-Down Options | Short Name | Rextwall | Lookup ID
------ Wood-Framed 2x4, Studs 16 in On Center (OC) ------
Wood-Framed - 2x4 - 16 in OC - R-0 Cavity | 2x4-R0-Wall | 4.1841 | 1
Wood-Framed - 2x4 - 16 in OC - R-11 Cavity | 2x4-R11-Wall | 11.0934 | 2
Wood-Framed - 2x4 - 16 in OC - R-13 Cavity | 2x4-R13-Wall | 12.0114 | 3
Wood-Framed - 2x4 - 16 in OC - R-15 Cavity
------ Wood-Framed 2x6, Studs 16 in On Center (OC) ------
Wood-Framed - 2x6 - 16 in OC - R-0 Cavity | 2x6-R0-STD-Wall | 4.9751 | 4
Wood-Framed - 2x6 - 16 in OC - R-19 Cavity | 2x6-R19-STD-Wall | 15.9031 | 5
Wood-Framed - 2x6 - 16 in OC - R-19 Cavity - R-10 Header
Wood-Framed - 2x6 - 16 in OC - R-21 Cavity | 2x6-R21-STD-Wall | 16.6778 | 6
Wood-Framed - 2x6 - 16 in OC - R-21 Cavity - R-10 Header
------ Wood-Framed 2x6, Studs 24 in On Center (OC) ------
Wood-Framed - 2x6 - 24 in OC - R-0 Cavity |  | 4.314
Wood-Framed - 2x6 - 24 in OC - R-19 Cavity
Wood-Framed - 2x6 - 24 in OC - R-19 Cavity - R-10 Header | 2x6-R19-ADV-Wall | 18.071 | 7
Wood-Framed - 2x6 - 24 in OC - R-21 Cavity
Wood-Framed - 2x6 - 24 in OC - R-21 Cavity - R-10 Header | 2x6-R21-ADV-Wall | 19.1611 | 8

## Ceiling_And_Roof_Con
REEDR Input(s) |  | SEEM Input(s)
Drop-Down Options | Short Name | Rceiling | Lookup ID
Attic - R0 Cavity Insulation | R0-Attic | 1.9802 | 1
Attic - R30 Cavity Insulation | R30-Attic | 26.2388 | 2
Attic - R38 Cavity Insulation | R38-Attic | 30.3922 | 3
Attic - R49 Cavity Insulation | R49-Attic | 38.4615 | 4
Attic - R60 Cavity Insulation | R60-Attic | 37.5934 | 5

## Foundation_And_Floor_Con
REEDR Input(s) |  | SEEM Input(s)
Drop-Down Options | Short Name | Foundtype | Afootprint | Pfootprint | Rfloor | Rslabins | Rcarpet | Edgetype$ | EdgeDepth | RedgeIns | HeightAG | RwallAG | HeightBG | RwallBG | CFM50 | Stack Height | achattic | achcrawl | SDloc$ | SDArea | SDRval | RDloc$ | RDArea | RDRval | Afloorcon | Volume | Afloorext | Rfloorext | Aextwall | AwinN | AwinE | AwinS | AwinW | Lookup ID
------------------ Vented Crawlspace -------------------
Vented Crawlspace - R0 Cavity Insulation | R0-Crawl | 1 | 1188.55 | 137.9014 | 3.7938 | 0 | 0 | N | 0 | 0 | 1 | 1.75 | 2 | 0.65 | 2000 | 17 | 4.5 | 4.5 | Crawl | 360 | 6 | Attic | 170 | 6 | 2377 | 17050.56 | 0 | 0 | 2369 | 88.5 | 88.5 | 88.5 | 88.5 | 1
Vented Crawlspace - R13 Cavity Insulation | R13-Crawl | 1 | 1188.55 | 137.9014 | 15.0097 | 0 | 0 | N | 0 | 0 | 1 | 1.75 | 2 | 0.65 | 2000 | 17 | 4.5 | 4.5 | Crawl | 360 | 6 | Attic | 170 | 6 | 2377 | 17050.56 | 0 | 0 | 2369 | 88.5 | 88.5 | 88.5 | 88.5 | 2
Vented Crawlspace - R19 Cavity Insulation | R19-Crawl | 1 | 1188.55 | 137.9014 | 19.8301 | 0 | 0 | N | 0 | 0 | 1 | 1.75 | 2 | 0.65 | 2000 | 17 | 4.5 | 4.5 | Crawl | 360 | 6 | Attic | 170 | 6 | 2377 | 17050.56 | 0 | 0 | 2369 | 88.5 | 88.5 | 88.5 | 88.5 | 3
Vented Crawlspace - R30 Cavity Insulation | R30-Crawl | 1 | 1188.55 | 137.9014 | 29.2077 | 0 | 0 | N | 0 | 0 | 1 | 1.75 | 2 | 0.65 | 2000 | 17 | 4.5 | 4.5 | Crawl | 360 | 6 | Attic | 170 | 6 | 2377 | 17050.56 | 0 | 0 | 2369 | 88.5 | 88.5 | 88.5 | 88.5 | 4
Vented Crawlspace - R38 Cavity Insulation | R38-Crawl | 1 | 1188.55 | 137.9014 | 35.6422 | 0 | 0 | N | 0 | 0 | 1 | 1.75 | 2 | 0.65 | 2000 | 17 | 4.5 | 4.5 | Crawl | 360 | 6 | Attic | 170 | 6 | 2377 | 17050.56 | 0 | 0 | 2369 | 88.5 | 88.5 | 88.5 | 88.5 | 5
------------------------- Slab ------------------------------
Slab - Uninsulated | R0-Slab | 2 | 1188.55 | 137.9014 | 3.7938 | 0 | 0 | N | 0 | 0 | 0 | 0 | 0 | 0 | 2000 | 17 | 4.5 | 4.5 | Attic | 360 | 6 | Attic | 170 | 6 | 2377 | 33933.2 | 0 | 0 | 2369 | 88.5 | 88.5 | 88.5 | 88.5 | 6
Slab - R5 Perimeter with No Thermal Break | R5Per-NoTB-Slab | 2 | 1188.55 | 137.9014 | 3.7938 | 0 | 0 | H | 1.9685 | 5 | 0 | 0 | 0 | 0 | 2000 | 17 | 4.5 | 4.5 | Attic | 360 | 6 | Attic | 170 | 6 | 2377 | 33933.2 | 0 | 0 | 2369 | 88.5 | 88.5 | 88.5 | 88.5 | 7
Slab - R5 Perimeter with R5 Thermal Break |  | Can't simulate with SEEM. Can only choose perimeter or vertical edge insulation.
Slab - R5 Under Full Slab with R5 Thermal Break | R5Full-TB-Slab | 2 | 1188.55 | 137.9014 | 3.7938 | 5 | 0 | V | 0.82021 | 5 | 0 | 0 | 0 | 0 | 2000 | 17 | 4.5 | 4.5 | Attic | 360 | 6 | Attic | 170 | 6 | 2377 | 33933.2 | 0 | 0 | 2369 | 88.5 | 88.5 | 88.5 | 88.5 | 8
Slab - R10 Perimeter with No Thermal Break | R10Per-NoTB-Slab | 2 | 1188.55 | 137.9014 | 3.7938 | 0 | 0 | H | 1.9685 | 10 | 0 | 0 | 0 | 0 | 2000 | 17 | 4.5 | 4.5 | Attic | 360 | 6 | Attic | 170 | 6 | 2377 | 33933.2 | 0 | 0 | 2369 | 88.5 | 88.5 | 88.5 | 88.5 | 9
Slab - R10 Perimeter with R5 Thermal Break |  | Can't simulate with SEEM. Can only choose perimeter or vertical edge insulation.
Slab - R10 Under Full Slab with R5 Thermal Break | R10Full-TB-Slab | 2 | 1188.55 | 137.9014 | 3.7938 | 10 | 0 | V | 0.82021 | 5 | 0 | 0 | 0 | 0 | 2000 | 17 | 4.5 | 4.5 | Attic | 360 | 6 | Attic | 170 | 6 | 2377 | 33933.2 | 0 | 0 | 2369 | 88.5 | 88.5 | 88.5 | 88.5 | 10
---------------- Heated Basement ---------------------
Heated Basement - Uninsulated | R0-HtdBase | 4 | 1188.55 | 137.9014 | 3.7938 | 0 | 0 | N | 0 | 0 | 0.5 | 1.75 | 6.5 | 0.65 | 2000 | 17 | 4.5 | 4.5 | In | 0 | 6 | Attic | 170 | 6 | 3565.64 | 17050.56 | 0 | 0 | 2508 | 71.75 | 71.75 | 71.75 | 71.75 | 11
Heated Basement - R5 Exterior Insulation | R5-HtdBase | 4 | 1188.55 | 137.9014 | 3.7938 | 0 | 0 | N | 0 | 0 | 0.5 | 5 | 6.5 | 5 | 2000 | 17 | 4.5 | 4.5 | In | 0 | 6 | Attic | 170 | 6 | 3565.64 | 17050.56 | 0 | 0 | 2508 | 71.75 | 71.75 | 71.75 | 71.75 | 12
Heated Basement - R10 Exterior Insulation | R10-HtdBase | 4 | 1188.55 | 137.9014 | 3.7938 | 0 | 0 | N | 0 | 0 | 0.5 | 10 | 6.5 | 10 | 2000 | 17 | 4.5 | 4.5 | In | 0 | 6 | Attic | 170 | 6 | 3565.64 | 17050.56 | 0 | 0 | 2508 | 71.75 | 71.75 | 71.75 | 71.75 | 13
Heated Basement - R15 Exterior Insulation | R15-HtdBase | 4 | 1188.55 | 137.9014 | 3.7938 | 0 | 0 | N | 0 | 0 | 0.5 | 15 | 6.5 | 15 | 2000 | 17 | 4.5 | 4.5 | In | 0 | 6 | Attic | 170 | 6 | 3565.64 | 17050.56 | 0 | 0 | 2508 | 71.75 | 71.75 | 71.75 | 71.75 | 14
--------------- Unheated Basement --------------------
Unheated Basement - Uninsulated | R0-UnHtdBase | 3 | 1188.55 | 137.9014 | 3.7938 | 0 | 0 | N | 0 | 0 | 0.5 | 1.75 | 6.5 | 0.65 | 2000 | 17 | 4.5 | 4.5 | Crawl | 360 | 6 | Attic | 170 | 6 | 2377 | 17668.06 | 0 | 0 | 2210 | 73.68 | 73.68 | 73.68 | 73.68 | 15
Unheated Basement - R13 Cavity Insulation | R13-UnHtdBase | 3 | 1188.55 | 137.9014 | 15.0097 | 0 | 0 | N | 0 | 0 | 0.5 | 1.75 | 6.5 | 0.65 | 2000 | 17 | 4.5 | 4.5 | Crawl | 360 | 6 | Attic | 170 | 6 | 2377 | 17668.06 | 0 | 0 | 2210 | 73.68 | 73.68 | 73.68 | 73.68 | 16
Unheated Basement - R19 Cavity Insulation | R19-UnHtdBase | 3 | 1188.55 | 137.9014 | 19.8301 | 0 | 0 | N | 0 | 0 | 0.5 | 1.75 | 6.5 | 0.65 | 2000 | 17 | 4.5 | 4.5 | Crawl | 360 | 6 | Attic | 170 | 6 | 2377 | 17668.06 | 0 | 0 | 2210 | 73.68 | 73.68 | 73.68 | 73.68 | 17
Unheated Basement - R30 Cavity Insulation | R30-UnHtdBase | 3 | 1188.55 | 137.9014 | 29.2077 | 0 | 0 | N | 0 | 0 | 0.5 | 1.75 | 6.5 | 0.65 | 2000 | 17 | 4.5 | 4.5 | Crawl | 360 | 6 | Attic | 170 | 6 | 2377 | 17668.06 | 0 | 0 | 2210 | 73.68 | 73.68 | 73.68 | 73.68 | 18
Unheated Basement - R38 Cavity Insulation | R38-UnHtdBase | 3 | 1188.55 | 137.9014 | 35.6422 | 0 | 0 | N | 0 | 0 | 0.5 | 1.75 | 6.5 | 0.65 | 2000 | 17 | 4.5 | 4.5 | Crawl | 360 | 6 | Attic | 170 | 6 | 2377 | 17668.06 | 0 | 0 | 2210 | 73.68 | 73.68 | 73.68 | 73.68 | 19
Note on U4: Christian Douglass: A square cross section would be 384 sq ft. A circular cross section would be 340. Assume something in the middle.
Note on X4: Christian Douglass: A square cross section would be 184 sq ft. A circular cross section would be 163. Assume something in the middle.
Note on F5: Christian Douglass: Estimated using trendline

## Windows
REEDR Input(s) |  | SEEM Input(s)
Drop-Down Options | Short Name | Uwindow | SHGC | Lookup ID | ID | Glazing | Frame | U | SHGC | VT
----------- Metal Frame, No Thermal Break ----------- |  |  |  |  | 1 | Single, clear | Metal | 1.09 | 0.73 | 0.69
Single, clear, metal | SP-clear-metal | 1.09 | 0.73 | 1 | 2 | Double, clear | Metal | 0.83 | 0.65 | 0.63
Double, clear, metal | DP-clear-metal | 0.83 | 0.65 | 2 | 3 | Double, tint | Metal | 0.83 | 0.54 | 0.47
Double, tint, metal | DP-tint-metal | 0.83 | 0.54 | 3 | 4 | Double, low-e, high SHGC, argon | Metal | 0.65 | 0.58 | 0.61
Double, low-e, high SHGC, argon, metal | DP-lowE-highSHGC-metal | 0.65 | 0.58 | 4 | 5 | Double, low-e, medium SHGC, argon | Metal | 0.64 | 0.38 | 0.56
Double, low-e, medium SHGC, argon, metal | DP-lowE-medSHGC-metal | 0.64 | 0.38 | 5 | 6 | Double, low-e, low SHGC, argon | Metal | 0.63 | 0.26 | 0.49
Double, low-e, low SHGC, argon, metal | DP-lowE-lowSHGC-metal | 0.63 | 0.26 | 6 | 7 | Double, clear | Metal, thermal break | 0.6 | 0.62 | 0.63
------------- Metal Frame, Thermal Break -------------- |  |  |  |  | 8 | Double, tint | Metal, thermal break | 0.6 | 0.51 | 0.47
Double, clear, metal, TB | DP-clear-metal-TB | 0.6 | 0.62 | 7 | 9 | Double, low-e, high SHGC, argon | Metal, thermal break | 0.42 | 0.55 | 0.61
Double, tint, metal, TB | DP-tint-metal-TB | 0.6 | 0.51 | 8 | 10 | Double, low-e, medium SHGC, argon | Metal, thermal break | 0.42 | 0.35 | 0.56
Double, low-e, high SHGC, argon, metal, TB | DP-lowE-highSHGC-metal-TB | 0.42 | 0.55 | 9 | 11 | Double, low-e, low SHGC, argon | Metal, thermal break | 0.41 | 0.23 | 0.49
Double, low-e, medium SHGC, argon, metal, TB | DP-lowE-medSHGC-metal-TB | 0.42 | 0.35 | 10 | 12 | Single, clear | Nonmetal | 0.88 | 0.64 | 0.65
Double, low-e, low SHGC, argon, metal, TB | DP-lowE-lowSHGC-metal-TB | 0.41 | 0.23 | 11 | 13 | Double, clear | Nonmetal | 0.52 | 0.57 | 0.59
-------------------- Non-Metal Frame -------------------- |  |  |  |  | 14 | Double, tint | Nonmetal | 0.52 | 0.47 | 0.44
Single, clear, non-metal | SP-clear-nonmetal | 0.88 | 0.64 | 12 | 15 | Double, low-e, high SHGC, argon, improved | Improved nonmetal | 0.29 | 0.5 | 0.57
Double, clear, non-metal | DP-clear-nonmetal | 0.52 | 0.57 | 13 | 16 | Double, low-e, medium SHGC, argon, improved | Improved nonmetal | 0.28 | 0.31 | 0.52
Double, tint, non-metal | DP-tint-nonmetal | 0.52 | 0.47 | 14 | 17 | Double, low-e, low SHGC, argon, improved | Improved nonmetal | 0.27 | 0.2 | 0.46
------- Non-Metal Frame, Thermally Improved ------- |  |  |  |  | 18 | Triple, low-e, high SHGC, argon, improved | Improved nonmetal | 0.2 | 0.41 | 0.5
Double, low-e, high SHGC, argon, non-metal | DP-lowE-highSHGC-nonmetal | 0.29 | 0.5 | 15 | 19 | Triple, low-e, medium SHGC, argon, improved | Improved nonmetal | 0.19 | 0.28 | 0.45
Double, low-e, medium SHGC, argon, non-metal | DP-lowE-medSHGC-nonmetal | 0.28 | 0.31 | 16 | 20 | Triple, low-e, low SHGC, argon, improved | Improved nonmetal | 0.19 | 0.18 | 0.37
Double, low-e, low SHGC, argon, non-metal | DP-lowE-lowSHGC-nonmetal | 0.27 | 0.2 | 17
Triple, low-e, high SHGC, argon, non-metal | TP-lowE-highSHGC-nonmetal | 0.2 | 0.41 | 18 | Source: | EWC. (2012a). Efficient Windows Collaborative. Minneapolis, MN: Efficient Windows Collaborative. www.efficientwindows.org.
Triple, low-e, medium SHGC, argon, non-metal | TP-lowE-medSHGC-nonmetal | 0.19 | 0.28 | 19
Triple, low-e, low SHGC, argon, non-metal | TP-lowE-lowSHGC-nonmetal | 0.19 | 0.18 | 20
Note on L3: Christian Douglass: 1.29 per EWC, but EnergyPlus won't allow a U-value that high. Use 1.09 from SEEM.

## Duct_Leakage
REEDR Input(s) |  | SEEM Input(s)
Supply_Duct_Leakage | Return_Duct_Leakage | SDleak | RDleak | Lookup ID
3% | 1.5% | 0.03 | 0.015 | 1
6% | 3% | 0.06 | 0.03 | 2
12.7% | 6.3% | 0.127 | 0.063 | 3
18% | 9% | 0.18 | 0.09 | 4

## Timesteps_Per_Hr
1
2
3
4
5
6
10
12
15
20
30
60

## Output_Enduses
All_End_Uses
Total_Electric_HVAC
Heating
Cooling
Fan
Water_Heating
Lighting
Other_Electric_Equipment

## HVAC_Type
REEDR Input | SEEM Input(s)
| Equiptype$ | Perfect
--------- Ducted Air Source Heat Pump (ASHP) ---------
Single Speed ASHP (8.2 HSPF 14 SEER) | YSA | 0
Single Speed ASHP (8.5 HSPF 15 SEER)
Dual Speed ASHP (9.5 HSPF 19 SEER)
Variable Speed ASHP (10 HSPF 22 SEER)
------ Ducted Electric Forced Air Furnace (EFAF) ------- | FYSA | 0
Electric Furnace with No CAC | FUR | 0
Electric Furnace with CAC (15 SEER) | N/A | 0
-------- Ducted Gas Forced Air Furnace (GFAF) --------- | N/A | 0
Gas Furnace with No CAC
Gas Furnace with CAC (15 SEER)
---------------- Ductless Heat Pump (DHP) ----------------
Ductless Heat Pump (10 HSPF 22 SEER)
------ Ductless Electric Resistance (ER) Wall Heat ------
Resistance Wall Heat with No AC
Resistance Wall Heat with Room AC (8.5 EER)
Resistance Wall Heat with Room AC (9.8 EER)
Resistance Wall Heat with Room AC (10.7 EER)

## Rated Heating Capacity
Ton | Btuh Equivalent | W Equivalent | Primary HVAC Lookup Name | Supp Heat Lookup Name
0.5 | 6 | 1758.45 | 6 kBtuh (1758.5 W or 0.5 ton) | 6 kBtuh (1758.5 W)
1 | 12 | 3516.9 | 12 kBtuh (3516.9 W or 1 ton) | 12 kBtuh (3516.9 W)
1.5 | 18 | 5275.35 | 18 kBtuh (5275.4 W or 1.5 ton) | 18 kBtuh (5275.4 W)
2 | 24 | 7033.8 | 24 kBtuh (7033.8 W or 2 ton) | 24 kBtuh (7033.8 W)
2.5 | 30 | 8792.25 | 30 kBtuh (8792.3 W or 2.5 ton) | 30 kBtuh (8792.3 W)
3 | 36 | 10550.7 | 36 kBtuh (10550.7 W or 3 ton) | 36 kBtuh (10550.7 W)
3.5 | 42 | 12309.15 | 42 kBtuh (12309.2 W or 3.5 ton) | 42 kBtuh (12309.2 W)
4 | 48 | 14067.6 | 48 kBtuh (14067.6 W or 4 ton) | 48 kBtuh (14067.6 W)
4.5 | 54 | 15826.05 | 54 kBtuh (15826.1 W or 4.5 ton) | 54 kBtuh (15826.1 W)
5 | 60 | 17584.5 | 60 kBtuh (17584.5 W or 5 ton) | 60 kBtuh (17584.5 W)
5.5 | 66 | 19342.95 | 66 kBtuh (19343.0 W or 5.5 ton) | 66 kBtuh (19343.0 W)
6 | 72 | 21101.4 | 72 kBtuh (21101.4 W or 6 ton) | 72 kBtuh (21101.4 W)
6.5 | 78 | 22859.85 | 78 kBtuh (22859.9 W or 6.5 ton) | 78 kBtuh (22859.9 W)
7 | 84 | 24618.3 | 84 kBtuh (24618.3 W or 7 ton) | 84 kBtuh (24618.3 W)
7.5 | 90 | 26376.75 | 90 kBtuh (26376.8 W or 7.5 ton) | 90 kBtuh (26376.8 W)
8 | 96 | 28135.2 | 96 kBtuh (28135.2 W or 8 ton) | 96 kBtuh (28135.2 W)
8.5 | 102 | 29893.65 | 102 kBtuh (29893.7 W or 8.5 ton) | 102 kBtuh (29893.7 W)
9 | 108 | 31652.1 | 108 kBtuh (31652.1 W or 9 ton) | 108 kBtuh (31652.1 W)
9.5 | 114 | 33410.55 | 114 kBtuh (33410.6 W or 9.5 ton) | 114 kBtuh (33410.6 W)
10 | 120 | 35169 | 120 kBtuh (35169.0 W or 10 ton) | 120 kBtuh (35169.0 W)
0.75 |  | 2637.675

## Furnace Heating Capacity
---- Electric Wall Heat ----
5 kW (17 kBtu)
10 kW (34 kBtu)
15 kW (51 kBtu)
20 kW (68 kBtu)
25 kW (85 kBtu
30 kW (102 kBtu)
35 kW (119 kBtu)
40 kW (136 kBtu)
----- Electric Furnace -----
5 kW (17 kBtu)
7 kW (24 kBtu)
8 kW (27 kBtu)
10 kW (34 kBtu)
12 kW (41 kBtu)*
15 kW (51 kBtu)
17 kW (58 kBtu)*
20 kW (68 kBtu)
30 kW (102 kBtu)
40 kW (136 kBtu)
------- Gas Furnace -------
30 kBtu (8.8 kW)
40 kBtu (11.7 kW)
60 kBtu (17.6 kW)
80 kBtu (23.4 kW)
100 kBtu (29.3 kW)
120 kBtu (35.2 kW)

## Heat Pump CAC Capacity
6 kBtu (0.5 ton)
9 kBtu (0.75 ton)
12 kBtu (1 ton)
18 kBtu (1.5 ton)
24 kBtu (2 ton)
36 kBtu (3 ton)
48 kBtu (4 ton)
60 kBtu (5 ton)
72 kBtu (6 ton)
84 kBtu (7 ton)
96 kBtu (8 ton)

## Baseboard Heating Capacity
5 kW
10 kW
15 kW
20 kW
25 kW
30 kW
35 kW
40 kW

## Supp_Heat_Type
Electric
Gas

## Water_Heater_Type
REEDR Input | SEEM Input(s)
| HPWH_performance | WH_size | WH
Electric Storage_50-gallon | restankRealistic | 45 | 1
Gas Storage_50-gallon | restankRealistic | 45 | 1
None | restankRealistic | 45 | 0

## WeatherFiles
REEDR Input(s) |  | SEEM Input(s)
Drop-Down Options | Short Name | Wname$ | Lookup ID
------------------------- TMYx (2004-2018) --------------------------
USA_WA_Tacoma-JB.Lewis-McChord-Gray.AAF.742070_TMYx.2004-2018 |  |  |  | 1
USA_OR_Salem.Muni.AP-McNary.Field.726940_TMYx.2004-2018 |  |  |  | 2
USA_WA_Pasco-Tri.Cities.AP.727845_TMYx.2004-2018 |  |  |  | 3
USA_OR_Baker.City.Muni.AP.726886_TMYx.2004-2018 |  |  |  | 4
USA_ID_Coeur.dAlene.AP-Boyington.Field.727834_TMYx.2004-2018 |  |  |  | 5
USA_ID_Jerome.County.AP.726816_TMYx.2004-2018 |  |  |  | 6
USA_MT_Kalispell-Glacier.Park.Intl.AP.727790_TMYx.2004-2018 |  |  |  | 7
USA_ID_Craters.of.the.Moon.Natl.Monument.725790_TMYx.2004-2018 |  |  |  | 8
USA_MT_Baker.Muni.AP.726777_TMYx.2004-2018 |  |  |  | 9
-------------------------------- TMY3 ---------------------------------
USA_ID_Boise.AP-Gowen.Field.ANGB.726810_TMY3 | Boise-ID | IDBoise3 | 1
USA_MT_Kalispell-Glacier.Park.Intl.AP.727790_TMY3 | Kalisp-MT | MTKalispell3 | 2
USA_WA_Seattle-Tacoma.Intl.AP.727930_TMY3 | SeaTac-WA | WASeattle3 | 3
USA_WA_Spokane.Intl.AP.727850_TMY3 | Spokan-WA | WASpokane3 | 4